## Sheet1
Extracted from E-GRID2000 Version 2.0 Boiler File and EIA Form 767 (2000 Preliminary)
For further description of variables, see E-GRID File Structure and E-GRID Technical Support Document.
EGRDBLR | EGRDBLR | EGRDBLR | EGRDBLR | EGRDBLR | EGRDBLR | EGRDBLR | EGRDBLR | EGRDBLR | EGRDGEN | EIA Form 767 | EIA Form 767 | EPA Score00 | EGRDBLR | Calculated | EGRDBLR | EGRDBLR | EGRDBLR | EGRDBLR | Calculated | EIA Form 767 | EIA Form 767 | EIA Form 767 | EGRDBLR | EGRDBLR | EGRDBLR | EGRDBLR | EGRDBLR | EGRDBLR | Calculated | Calculated
E-GRID2000 1998 file boiler sequence number | State abbreviation | Plant name | DOE/EIA ORIS plant or facility code | Boiler ID | Boiler bottom and firing types | Boiler capacity, MMBtu/hr | Number of associated generators | Primary boiler fuel | Primary generator fuel | Primary fuels used in order of predominance (Table: BDESIGN) | Primary fuels used in order of predominance (Table: BDESIGN) | Primary fuel | Hours connected to load | Percent hours operational (~capacity factor) | Boiler 1998 annual total EIA-based calculated heat input, MMBtu | Boiler 1998 annual EIA-based calculated coal heat input, MMBtu | Boiler 1998 annual EIA-based calculated oil heat input, MMBtu | Boiler 1998 annual EIA-based calculated gas heat input, MMBtu | Percent oil fired | 2000 PM control device (Table: ODESIGN) | 2000 PM Design removal efficiency (Table: ODESIGN) | 2000 ESP Specific collection area, 1000 ft2 (Table: ODESIGN) | 1998 SO2 (scrubber) control device for utilities | 1998 NOx control device for utilities | Boiler year on-line | Unique boiler identifier originating in NADB, and continuing in ARDB and IMDB data files | E-GRID96 1996 file boiler sequence number | E-GRID97 1997 file boiler sequence number | Maximum possible heat input | Percentage of maximum heat input
SEQBLR98 | PSTATABB | PNAME | ORISPL | BLRID | BOTFIRTY | BOILCAP | NUMGEN | FUELB1 | FUELG1 | PRIMFUEL1 | PRIMFUEL2 |  | LOADHRS | Calculated | HTIFAN | HTICL | HTIOL | HTIGS | Calculated | TC1 or TC2 | SPECCOLL | TOTCOLL | SO2CTLDV | NOXCTLDV | BLRYRONL | BLRSEQ | SEQBLR | SEQBLR97 | Calculated | Calculated
79 | AZ | CHOLLA | 113 | 3 | DBTF | 2740.4 | 1 | COAL | COAL | COAL |  | Coal, diesel
88 | AZ | KYRENE | 147 | K-2 | DBFF | 873.12 | 1 | GAS | GAS | GAS | PET | Diesel, residual oil
225 | CT | BRIDGEPORT HARBOR | 568 | BHB1 | WBCY | 782 | 1 | OIL | FO6 | PET |  | Residual oil | 1002 | 11.44% | 494588.9 | 0 | 494588.9 | 0 | 100% | Cold-side ESP | 97.5% | 27.3 |  | LA | 1957 | 329 | 308 | 230 | 6850320 | 7.22%
226 | CT | BRIDGEPORT HARBOR | 568 | BHB2 | WBCY | 1564 | 1 | OIL | FO6 | PET |  | Residual oil | 4493 | 51.29% | 4733000.4 | 0 | 4733000.4 | 0 | 100% | Cold-side ESP | 97.5% | 10.8 |  | LA | 1961 | 330 | 309 | 231 | 13700640 | 34.55%
228 | CT | DEVON | 544 | 7 | DBTF | 1088 | 1 | OIL | GAS | PET | GAS | Residual oil, gas | 7010 | 80.02% | 7148919.2 | 0 | 6793054.8 | 355864.4 | 95.02% | Cold-side ESP | 98% | 80.9 |  | LA | 1956 | 334 | 311 | 233 | 9530880 | 75.01%
229 | CT | DEVON | 544 | 8 | DBTF | 1088 | 1 | OIL | GAS | PET | GAS | Residual oil, gas | 6007 | 68.57% | 5614222.7 | 0 | 4304400.7 | 1309822 | 76.67% | Cold-side ESP | 98% | 80.9 |  | LA | 1958 | 335 | 312 | 234 | 9530880 | 58.91%
234 | CT | MIDDLETOWN | 562 | 1 | DBFF | 816 | 1 | OIL | FO6 | PET |  | Retired unit | 1137 | 12.98% | 618204.5 | 0 | 618204.5 | 0 | 100% | Cold-side ESP | 97% | 16.9 |  | LA | 1954 | 345 | 323 | 239 | 7148160 | 8.648%
235 | CT | MIDDLETOWN | 562 | 2 | DBFF | 1088 | 1 | GAS | FO6 | GAS | PET | Residual oil
236 | CT | MIDDLETOWN | 562 | 3 | DBCY | 2244 | 1 | OIL | FO6 | GAS | PET | Residual oil | 6110 | 69.75% | 11436972.3 | 0 | 6884353.8 | 4552618.5 | 60.19% |  |  |  |  | LA | 1964 | 347 | 325 | 241 | 19657440 | 58.18%
237 | CT | MIDDLETOWN | 562 | 4 | DBTF | 3816.16 | 1 | OIL | FO6 | PET |  | Residual oil | 4560 | 52.05% | 11294868.9 | 0 | 11294868.9 | 0 | 100% |  |  |  |  | LA | 1973 | 348 | 326 | 242 | 33429561.6 | 33.79%
238 | CT | MONTVILLE | 546 | 5 | DBTF | 782 | 1 | OIL | FO6 | PET | GAS | Residual oil | 4850 | 55.37% | 3353234.8 | 0 | 3276602.8 | 76632 | 97.71% | Cold-side ESP | 97% | 16 |  | LA | 1954 | 349 | 327 | 243 | 6850320 | 48.95%
239 | CT | MONTVILLE | 546 | 6 | DBTF | 3816.16 | 1 | OIL | FO6 | PET | GAS | Residual oil | 4574 | 52.21% | 11265408.8 | 0 | 11265408.8 | 0 | 100% |  |  |  |  | LA | 1971 | 350 | 328 | 244 | 33429561.6 | 33.7%
240 | CT | NEW HAVEN HARBOR | 6156 | NHB1 | DBTF | 4447.2 | 1 | OIL | FO6 | PET | GAS | Residual oil | 7160 | 81.74% | 22135603.9 | 0 | 22084613.1 | 50990.8 | 99.77% | Cold-side ESP | 95% | 388.8 |  | LA | 1975 | 351 | 329 | 245 | 38957472 | 56.82%
241 | CT | NORWALK HARBOR | 548 | 1 | DBTF | 1632 | 1 | OIL | FO6 | PET |  | Residual oil | 7921 | 90.42% | 9506901.6 | 0 | 9506901.6 | 0 | 100% | Cold-side ESP | 99% | 112.8 |  | LA | 1960 | 352 | 330 | 246 | 14296320 | 66.5%
242 | CT | NORWALK HARBOR | 548 | 2 | DBTF | 1632 | 1 | OIL | FO6 | PET |  | Residual oil | 6579 | 75.1% | 7880911.1 | 0 | 7880911.1 | 0 | 100% | Cold-side ESP | 99% | 112.8 |  | LA | 1963 | 353 | 331 | 247 | 14296320 | 55.13%
243 | DC | BENNING | 603 | 15 | DBTF | 2544.56 | 1 | OIL | FO4 | PET |  | Residual oil | 617 | 7.043% | 1164961.4 | 0 | 1164961.4 | 0 | 100% |  |  |  |  | NA | 1968 | 373 | 335 | 251 | 22290345.6 | 5.226%
244 | DC | BENNING | 603 | 16 | DBTF | 2544.56 | 1 | OIL | FO4 | PET |  | Residual oil | 834 | 9.521% | 1667307.6 | 0 | 1667307.6 | 0 | 100% |  |  |  |  | NA | 1972 | 374 | 336 | 252 | 22290345.6 | 7.48%
247 | DE | EDGE MOOR | 593 | 5 | DBOF | 4345.2 | 1 | OIL | FO6 | PET |  | Residual oil | 4766 | 54.41% | 11891473 | 0 | 10276683.4 | 1614789.6 | 86.42% | Multiple cyclone | 32.4% | 0 |  | OV | 1973 | 363 | 343 | 255 | 38063952 | 31.24%
255 | DE | MCKEE RUN | 599 | 3 | DBFF | 1068.96 | 1 | OIL | FO6 | PET | GAS | Residual oil | 2717 | 31.02% | 1553741.9 | 0 | 1523091.5 | 30650.4 | 98.03% | Multiple cyclone | 80% | 0 |  | LN | 1975 | 371 | 351 | 263 | 9364089.6 | 16.59%
257 | FL | ANCLOTE | 8048 | 1 | DBTF | 4840.24 | 1 | OIL | FO6 | PET | GAS | Residual oil | 7538 | 86.05% | 23600134.3 | 0 | 23600134.3 | 0 | 100% |  |  |  |  | NA | 1974 | 375 | 353 | 265 | 42400502.4 | 55.66%
258 | FL | ANCLOTE | 8048 | 2 | DBTF | 4840.24 | 1 | OIL | FO6 | PET | GAS | Residual oil | 6502 | 74.22% | 19898655 | 0 | 19898655 | 0 | 100% |  |  |  |  | NA | 1978 | 376 | 354 | 266 | 42400502.4 | 46.93%
266 | FL | C D MCINTOSH JR | 676 | 1 | DBOF | 907.12 | 1 | GAS | GAS | GAS | PET | Residual oil
267 | FL | C D MCINTOSH JR | 676 | 2 | DBFF | 1190 | 1 | GAS | GAS | GAS | PET | Residual oil
271 | FL | CAPE CANAVERAL | 609 | PCC1 | DBFF | 3590.4 | 1 | OIL | FO6 | PET | GAS | Residual oil | 6371 | 72.73% | 16495208.8 | 0 | 12030208.8 | 4465000 | 72.93% | Multiple cyclone | 84% | 0 |  | NA | 1965 | 387 | 368 | 279 | 31451904 | 52.45%
272 | FL | CAPE CANAVERAL | 609 | PCC2 | DBFF | 3345.6 | 1 | OIL | FO6 | PET | GAS | Residual oil | 6629 | 75.67% | 17484792.8 | 0 | 12834792.8 | 4650000 | 73.41% | Multiple cyclone | 84% | 0 |  | NA | 1969 | 388 | 369 | 280 | 29307456 | 59.66%
300 | FL | FORT MYERS | 612 | PFM1 | DBFF | 1496 | 1 | OIL | FO6 | PET |  | Residual oil | 7280 | 83.11% | 8372452.5 | 0 | 8372452.5 | 0 | 100% |  |  |  |  | NA | 1958 | 421 | 397 | 308 | 13104960 | 63.89%
301 | FL | FORT MYERS | 612 | PFM2 | DBFF | 3590.4 | 1 | OIL | FO6 | PET |  | Residual oil | 7506 | 85.68% | 23218815.1 | 0 | 23218815.1 | 0 | 100% | Multiple cyclone | 84% | 0 |  | NA | 1969 | 422 | 398 | 309 | 31451904 | 73.82%
302 | FL | HENRY D KING | 658 | 7 | DBFF | 455.6 | 1 | GAS | GAS | GAS | PET | Diesel, gas
303 | FL | HENRY D KING | 658 | 8 | DBFF | 748 | 1 | GAS | GAS | GAS | PET | Diesel, gas
304 | FL | HOOKERS POINT | 647 | HB01 | DBFF | 272 | 4 | OIL | FO6 | PET |  | Residual oil | 1553 | 17.73% | 286242.7 | 0 | 286242.7 | 0 | 100% |  |  |  |  | NA | 1948 | 433 | 408 | 312 | 2382720 | 12.01%
305 | FL | HOOKERS POINT | 647 | HB02 | DBFF | 272 | 4 | OIL | FO6 | PET |  | Residual oil | 1404 | 16.03% | 224181.2 | 0 | 224181.2 | 0 | 100% |  |  |  |  | NA | 1948 | 434 | 409 | 313 | 2382720 | 9.409%
306 | FL | HOOKERS POINT | 647 | HB03 | DBFF | 374 | 4 | OIL | FO6 | PET |  | Residual oil | 1467 | 16.75% | 358436.6 | 0 | 358436.6 | 0 | 100% |  |  |  |  | NA | 1950 | 435 | 410 | 314 | 3276240 | 10.94%
307 | FL | HOOKERS POINT | 647 | HB04 | DBFF | 374 | 4 | OIL | FO6 | PET |  | Residual oil | 1878 | 21.44% | 425564.3 | 0 | 425564.3 | 0 | 100% |  |  |  |  | NA | 1950 | 436 | 411 | 315 | 3276240 | 12.99%
308 | FL | HOOKERS POINT | 647 | HB05 | DBFF | 598.4 | 4 | OIL | FO6 | PET |  | Residual oil | 1954 | 22.31% | 628847.2 | 0 | 628847.2 | 0 | 100% |  |  |  |  | NA | 1953 | 437 | 412 | 316 | 5241984 | 12%
309 | FL | HOOKERS POINT | 647 | HB06 | DBTF | 850 | 1 | OIL | FO6 | PET |  | Residual oil | 1028 | 11.74% | 404666 | 0 | 404666 | 0 | 100% |  |  |  |  | NA | 1955 | 438 | 413 | 317 | 7446000 | 5.435%
312 | FL | INDIAN RIVER ST | 55318 | 1 | DBTF | 680 | 1 | GAS | GAS | NOT LISTED |  | Residual oil
313 | FL | INDIAN RIVER ST | 55318 | 2 | DBTF | 1632 | 1 | OIL | GAS | NOT LISTED |  | Residual oil | 3422 | 39.06% | 3853502.3 | 0 | 2861953.2 | 991549.1 | 74.27% |  |  |  |  | NA | 1964 | 440 | 0 | 0 | 14296320 | 26.95%
314 | FL | INDIAN RIVER ST | 55318 | 3 | DBTF | 3080.4 | 1 | OIL | GAS | NOT LISTED |  | Residual oil | 6507 | 74.28% | 11904162.8 | 0 | 6017539.7 | 5886623.1 | 50.55% |  |  |  |  | NA | 1974 | 441 | 0 | 0 | 26984304 | 44.12%
| FL | J D KENNEDY | 666 | 8 |  |  |  | NOT LISTED | FO6 | PET |  | Did not operate in 2000
| FL | J D KENNEDY | 666 | 9 |  |  |  | NOT LISTED | FO6 | GAS | PET | Did not operate in 2000
320 | FL | J D KENNEDY | 666 | 10 | DBFF | 1360 | 1 | OIL | FO6 | GAS | PET | Residual oil | 3654 | 41.71% | 2677012.8 | 0 | 2343608.8 | 333404 | 87.55% |  |  |  |  | NA | 1961 | 450 | 426 | 328 | 11913600 | 22.47%
324 | FL | LARSEN MEMORIAL | 675 | 7 | DBFF |  | 1 | OIL | GAS |  |  | Residual oil
330 | FL | MANATEE | 6042 | PMT1 | DBFF | 7821.36 | 1 | OIL | FO6 | PET |  | Residual oil | 5648 | 64.47% | 26162422.9 | 0 | 26162422.9 | 0 | 100% | Multiple cyclone | 84% | 0 |  | NA | 1976 | 473 | 450 | 340 | 68515113.6 | 38.18%
331 | FL | MANATEE | 6042 | PMT2 | DBFF | 7821.36 | 1 | OIL | FO6 | PET |  | Residual oil | 6160 | 70.32% | 30397981.1 | 0 | 30397981.1 | 0 | 100% | Multiple cyclone | 84% | 0 |  | NA | 1977 | 474 | 451 | 341 | 68515113.6 | 44.37%
332 | FL | MARTIN | 6043 | PMR1 | DBFF | 7821.36 | 1 | OIL | GAS | PET | GAS | Residual oil | 5593 | 63.85% | 26314198.9 | 0 | 14577198.9 | 11737000 | 55.4% | Multiple cyclone | 84% | 0 |  | LN | 1980 | 475 | 452 | 342 | 68515113.6 | 38.41%
333 | FL | MARTIN | 6043 | PMR2 | DBFF | 7821.36 | 1 | OIL | GAS | GAS | PET | Residual oil | 4625 | 52.8% | 21524793.3 | 0 | 12321793.3 | 9203000 | 57.24% |  |  |  |  | LN | 1981 | 476 | 453 | 343 | 68515113.6 | 31.42%
339 | FL | NORTHSIDE GENERATING | 667 | 1 | DBOF | 2507.84 | 1 | OIL | FO6 | PET | GAS | Residual oil | 7097 | 81.02% | 10786772.5 | 0 | 10506433.9 | 280338.6 | 97.4% |  |  |  |  | FR | 1966 | 484 | 461 | 349 | 21968678.4 | 49.1%
340 | FL | NORTHSIDE GENERATING | 667 | 3 | DBFF | 4825.28 | 1 | OIL | FO6 | PET | GAS | Residual oil | 7526 | 85.91% | 20318702.3 | 0 | 15832792.3 | 4485910 | 77.92% |  |  |  |  | FR | 1977 | 486 | 463 | 350 | 42269452.8 | 48.07%
344 | FL | P L BARTOW | 634 | 1 | DBFF | 1224 | 1 | OIL | FO6 | PET |  | Residual oil | 6814 | 77.79% | 5733744.6 | 0 | 5733744.6 | 0 | 100% | Cold-side ESP | 98% | 175.8 |  | NA | 1958 | 487 | 468 | 354 | 10722240 | 53.48%
345 | FL | P L BARTOW | 634 | 2 | DBTF | 1224 | 1 | OIL | FO6 | PET |  | Residual oil | 6646 | 75.87% | 6118942.3 | 0 | 6118942.3 | 0 | 100% |  |  |  |  | NA | 1961 | 488 | 469 | 355 | 10722240 | 57.07%
346 | FL | P L BARTOW | 634 | 3 | DBTF | 1936.64 | 1 | OIL | FO6 | PET | GAS | Residual oil | 7832 | 89.41% | 12510006 | 0 | 12072176.4 | 437829.6 | 96.5% |  |  |  |  | NA | 1963 | 489 | 470 | 356 | 16964966.4 | 73.74%
348 | FL | PORT EVERGLADES | 617 | PPE1 | DBFF | 2108 | 1 | OIL | FO6 | PET | GAS | Residual oil | 4965 | 56.68% | 7231755.8 | 0 | 6355755.8 | 876000 | 87.89% | Multiple cyclone | 85% | 0 |  | LN | 1960 | 490 | 474 | 358 | 18466080 | 39.16%
349 | FL | PORT EVERGLADES | 617 | PPE2 | DBFF | 2108 | 1 | OIL | FO6 | PET | GAS | Residual oil | 4656 | 53.15% | 6779858.2 | 0 | 5960858.2 | 819000 | 87.92% | Multiple cyclone | 85% | 0 |  | LN | 1961 | 491 | 475 | 359 | 18466080 | 36.72%
350 | FL | PORT EVERGLADES | 617 | PPE3 | DBFF | 3590.4 | 1 | OIL | FO6 | PET | GAS | Residual oil | 6440 | 73.52% | 17611397.5 | 0 | 14159397.5 | 3452000 | 80.4% | Multiple cyclone | 88% | 0 |  | LN | 1964 | 492 | 476 | 360 | 31451904 | 55.99%
351 | FL | PORT EVERGLADES | 617 | PPE4 | DBFF | 3590.4 | 1 | OIL | FO6 | PET | GAS | Residual oil | 5391 | 61.54% | 15072563.4 | 0 | 12739563.4 | 2333000 | 84.52% | Multiple cyclone | 88% | 0 |  | LN | 1965 | 493 | 477 | 361 | 31451904 | 47.92%
356 | FL | RIVIERA | 619 | PRV3 | DBFF | 2652 | 1 | OIL | FO6 | PET | GAS | Residual oil | 6962 | 79.47% | 15360242.6 | 0 | 13207242.6 | 2153000 | 85.98% | Multiple cyclone | 88% | 0 |  | LN | 1962 | 499 | 483 | 366 | 23231520 | 66.12%
357 | FL | RIVIERA | 619 | PRV4 | DBFF | 2652 | 1 | OIL | FO6 | PET | GAS | Residual oil | 7674 | 87.6% | 17600530.4 | 0 | 14835530.4 | 2765000 | 84.29% | Multiple cyclone | 88% | 0 |  | LN | 1963 | 500 | 484 | 367 | 23231520 | 75.76%
361 | FL | SANFORD | 620 | PSN3 | DBFF | 1496 | 1 | OIL | FO6 | PET | GAS | Residual oil | 5411 | 61.77% | 5780939.2 | 0 | 4309939.2 | 1471000 | 74.55% |  |  |  |  | NA | 1959 | 508 | 493 | 371 | 13104960 | 44.11%
362 | FL | SANFORD | 620 | PSN4 | DBFF | 592.96 | 1 | OIL | FO6 | PET | GAS | Residual oil | 5717 | 65.26% | 14521128.2 | 0 | 11388128.2 | 3133000 | 78.42% | Multiple cyclone | 84% | 0 |  | NA | 1972 | 509 | 494 | 372 | 5194329.6 | 279.6%
363 | FL | SANFORD | 620 | PSN5 | DBFF | 592.96 | 1 | OIL | FO6 | PET | GAS | Residual oil | 6687 | 76.34% | 17486465.7 | 0 | 13690465.7 | 3796000 | 78.29% | Multiple cyclone | 84% | 0 |  | NA | 1973 | 510 | 495 | 373 | 5194329.6 | 336.6%
370 | FL | SOUTHSIDE GENERATING | 668 | 4 | DBFF | 843.2 | 1 | OIL | FO6 | PET | GAS | Residual oil | 3337 | 38.09% | 1287978.2 | 0 | 816640 | 471338.2 | 63.4% |  |  |  |  | NA | 1958 | 519 | 504 | 378 | 7386432 | 17.44%
371 | FL | SOUTHSIDE GENERATING | 668 | 5 | DBFF | 1360 | 1 | OIL | FO6 | PET | GAS | Residual oil | 4462 | 50.94% | 3072937.5 | 0 | 2171384.8 | 901552.7 | 70.66% |  |  |  |  | NA | 1964 | 520 | 505 | 379 | 11913600 | 25.79%
376 | FL | SUWANNEE RIVER | 638 | 1 | DBTF | 476 | 1 | OIL | GAS | PET | GAS | Residual oil | 2836 | 32.37% | 966558 | 0 | 965634.6 | 923.4 | 99.9% |  |  |  |  | NA | 1953 | 528 | 513 | 384 | 4169760 | 23.18%
377 | FL | SUWANNEE RIVER | 638 | 2 | DBFF | 476 | 1 | OIL | GAS | PET | GAS | Residual oil | 2883 | 32.91% | 1004972.6 | 0 | 1000266.8 | 4705.8 | 99.53% |  |  |  |  | NA | 1954 | 529 | 514 | 385 | 4169760 | 24.1%
378 | FL | SUWANNEE RIVER | 638 | 3 | DBFF | 816 | 1 | OIL | GAS | PET | GAS | Residual oil | 3043 | 34.74% | 2073407.5 | 0 | 1215150.8 | 858256.7 | 58.61% |  |  |  |  | NA | 1956 | 530 | 515 | 386 | 7148160 | 29.01%
381 | FL | TURKEY POINT | 621 | PTP1 | DBFF | 3590.4 | 1 | OIL | FO6 | PET | GAS | Residual oil | 6783 | 77.43% | 16796803.6 | 0 | 10016803.6 | 6780000 | 59.64% | Multiple cyclone | 84% | 0 |  | LN | 1967 | 535 | 520 | 390 | 31451904 | 53.4%
382 | FL | TURKEY POINT | 621 | PTP2 | DBFF | 3590.4 | 1 | OIL | FO6 | PET | GAS | Residual oil | 6877 | 78.5% | 17530521.8 | 0 | 10806521.8 | 6724000 | 61.64% | Multiple cyclone | 84% | 0 |  | LN | 1968 | 536 | 521 | 391 | 31451904 | 55.74%
414 | GA | KRAFT | 733 | 4 | DBTF | 1190 | 1 | GAS | GAS | PET | GAS | Residual oil
424 | GA | MCMANUS | 715 | 1 | DBFF | 578 | 1 | OIL | FO6 | PET |  | Residual oil | 3623 | 41.36% | 1079240.4 | 0 | 1079240.4 | 0 | 100% |  |  |  |  | NA | 1952 | 567 | 567 | 434 | 5063280 | 21.32%
425 | GA | MCMANUS | 715 | 2 | WBFF | 788.8 | 1 | OIL | FO6 | PET |  | Residual oil | 2672 | 30.5% | 1115272.2 | 0 | 1115272.2 | 0 | 100% |  |  |  |  | NA | 1959 | 568 | 568 | 435 | 6909888 | 16.14%
452 | HI | HONOLULU | 764 | 16 | DBFF | 659.6 | 1 | OIL | FO6 | PET |  | Not listed | 1148 | 13.11% | 441922.6 | 0 | 441922.6 | 0 | 100% |  |  |  |  | NA | 1954 | 0 | 593 | 459 | 5778096 | 7.648%
453 | HI | HONOLULU | 764 | 17 | DBFF | 659.6 | 1 | OIL | FO6 | PET |  | Not listed | 1161 | 13.25% | 405925.4 | 0 | 405925.4 | 0 | 100% |  |  |  |  | NA | 1957 | 0 | 594 | 460 | 5778096 | 7.025%
454 | HI | KAHE | 765 | 1 | DBRF | 829.6 | 1 | OIL | FO6 | PET |  | Not listed | 8483 | 96.84% | 4704576.6 | 0 | 4704576.6 | 0 | 100% |  |  |  |  | NA | 1963 | 0 | 595 | 461 | 7267296 | 64.74%
455 | HI | KAHE | 765 | 2 | DBRF | 829.6 | 1 | OIL | FO6 | PET |  | Not listed | 6997 | 79.87% | 3885030.6 | 0 | 3885030.6 | 0 | 100% |  |  |  |  | NA | 1964 | 0 | 596 | 462 | 7267296 | 53.46%
456 | HI | KAHE | 765 | 3 | DBTF | 829.6 | 1 | OIL | FO6 | PET |  | Not listed | 7775 | 88.76% | 4234004.4 | 0 | 4234004.4 | 0 | 100% |  |  |  |  | NA | 1970 | 0 | 597 | 463 | 7267296 | 58.26%
457 | HI | KAHE | 765 | 4 | DBTF | 829.6 | 1 | OIL | FO6 | PET |  | Not listed | 8481 | 96.82% | 5482299.7 | 0 | 5482299.7 | 0 | 100% |  |  |  |  | NA | 1972 | 0 | 598 | 464 | 7267296 | 75.44%
458 | HI | KAHE | 765 | 5 | DBFF | 1312.4 | 1 | OIL | FO6 | PET |  | Not listed | 8543 | 97.52% | 7508703.1 | 0 | 7508703.1 | 0 | 100% |  |  |  |  | NA | 1974 | 0 | 599 | 465 | 11496624 | 65.31%
459 | HI | KAHE | 765 | 6 | DBFF | 1312.4 | 1 | OIL | FO6 | PET |  | Not listed | 8211 | 93.73% | 5725797.8 | 0 | 5725797.8 | 0 | 100% |  |  |  |  | LN | 1981 | 0 | 600 | 466 | 11496624 | 49.8%
471 | HI | WAIAU | 766 | 3 | DBFF | 607.92 | 1 | OIL | FO6 | PET |  | Not listed | 605 | 6.906% | 186901.6 | 0 | 186901.6 | 0 | 100% |  |  |  |  | NA | 1947 | 0 | 611 | 478 | 5325379.2 | 3.51%
472 | HI | WAIAU | 766 | 4 | DBFF | 607.92 | 1 | OIL | FO6 | PET |  | Not listed | 1106 | 12.63% | 341210.8 | 0 | 341210.8 | 0 | 100% |  |  |  |  | NA | 1950 | 0 | 612 | 479 | 5325379.2 | 6.407%
473 | HI | WAIAU | 766 | 5 | DBFF | 659.6 | 1 | OIL | FO6 | PET |  | Not listed | 2733 | 31.2% | 803302.9 | 0 | 803302.9 | 0 | 100% |  |  |  |  | NA | 1959 | 0 | 613 | 480 | 5778096 | 13.9%
474 | HI | WAIAU | 766 | 6 | DBFF | 659.6 | 1 | OIL | FO6 | PET |  | Not listed | 2938 | 33.54% | 860703 | 0 | 860703 | 0 | 100% |  |  |  |  | NA | 1961 | 0 | 614 | 481 | 5778096 | 14.9%
475 | HI | WAIAU | 766 | 7 | DBTF | 829.6 | 1 | OIL | FO6 | PET |  | Not listed | 8324 | 95.02% | 5570895.2 | 0 | 5570895.2 | 0 | 100% |  |  |  |  | NA | 1966 | 0 | 615 | 482 | 7267296 | 76.66%
476 | HI | WAIAU | 766 | 8 | DBTF | 829.6 | 1 | OIL | FO6 | PET |  | Not listed | 8590 | 98.06% | 4614202.1 | 0 | 4614202.1 | 0 | 100% |  |  |  |  | NA | 1968 | 0 | 616 | 483 | 7267296 | 63.49%
| IL | HAVANA | 891 | 1 |  |  |  | NOT LISTED | FO6 | PET |  | Residual oil
556 | IL | HAVANA | 891 | 2 | DBTF | 387.6 | 5 | OIL | FO6 | PET |  | Residual oil | 3 | 0.03425% | 1257.6 | 0 | 1257.6 | 0 | 100% |  |  |  |  | NA | 1947 | 620 | 0 | 0 | 3395376 | 0.03704%
557 | IL | HAVANA | 891 | 3 | DBTF | 387.6 | 5 | OIL | FO6 | PET |  | Residual oil | 3 | 0.03425% | 1257.6 | 0 | 1257.6 | 0 | 100% |  |  |  |  | NA | 1947 | 621 | 0 | 0 | 3395376 | 0.03704%
558 | IL | HAVANA | 891 | 4 | DBTF | 387.6 | 5 | OIL | FO6 | PET |  | Residual oil | 217 | 2.477% | 93373.8 | 0 | 93373.8 | 0 | 100% |  |  |  |  | NA | 1948 | 622 | 0 | 0 | 3395376 | 2.75%
559 | IL | HAVANA | 891 | 5 | DBTF | 387.6 | 5 | OIL | FO6 | PET |  | Residual oil | 259 | 2.957% | 117791.4 | 0 | 117791.4 | 0 | 100% |  |  |  |  | NA | 1949 | 623 | 0 | 0 | 3395376 | 3.469%
560 | IL | HAVANA | 891 | 6 | DBTF | 387.6 | 5 | OIL | FO6 | PET |  | Residual oil | 182 | 2.078% | 86457.2 | 0 | 86457.2 | 0 | 100% | Hot-side ESP | 99.5% | 404.4 |  | NA | 1950 | 624 | 0 | 0 | 3395376 | 2.546%
561 | IL | HAVANA | 891 | 7 | DBTF | 387.6 | 5 | OIL | FO6 | PET |  | Residual oil | 165 | 1.884% | 72676.4 | 0 | 72676.4 | 0 | 100% |  |  |  |  | NA | 1950 | 625 | 0 | 0 | 3395376 | 2.14%
562 | IL | HAVANA | 891 | 8 | DBTF | 387.6 | 5 | OIL | FO6 | PET |  | Residual oil | 131 | 1.495% | 58895.7 | 0 | 58895.7 | 0 | 100% |  |  |  |  | NA | 1950 | 626 | 0 | 0 | 3395376 | 1.735%
593 | IL | MEREDOSIA | 864 | 06 | DBFF | 1938 | 1 | OIL | FO6 | PET |  | Residual oil | 930 | 10.62% | 1238670 | 0 | 1238670 | 0 | 100% |  |  |  |  | NA | 1975 | 660 | 769 | 593 | 16976880 | 7.296%
603 | IL | VENICE | 913 | 1 | DBFF | 489.6 | 6 | GAS | FO2 | GAS | PET | Gas
604 | IL | VENICE | 913 | 2 | DBFF | 489.6 | 6 | GAS | FO2 | GAS | PET | Gas
605 | IL | VENICE | 913 | 3 | DBFF | 503.2 | 6 | GAS | FO2 | GAS |  | Gas
606 | IL | VENICE | 913 | 4 | DBFF | 503.2 | 6 | GAS | FO2 | GAS | PET | Gas
607 | IL | VENICE | 913 | 5 | DBFF | 489.6 | 6 | GAS | FO2 | GAS | PET | Gas
608 | IL | VENICE | 913 | 6 | DBFF | 489.6 | 6 | GAS | FO2 | GAS | PET | Gas
609 | IL | VENICE | 913 | 7 | DBVF | 1224 | 6 | OIL | FO2 | GAS | PET | Diesel oil | 277 | 3.162% | 149028.6 | 0 | 149028.6 | 0 | 100% |  |  |  |  | NA | 1950 | 685 | 795 | 607 | 10722240 | 1.39%
610 | IL | VENICE | 913 | 8 | DBVF | 1224 | 6 | OIL | FO2 | PET |  | Diesel oil | 238 | 2.717% | 120834 | 0 | 120834 | 0 | 100% |  |  |  |  | NA | 1950 | 686 | 796 | 608 | 10722240 | 1.127%
649 | IN | EDWARDSPORT | 1004 | 6-1 | DBFF | 544 | 3 | OIL | FO2 | PET |  | Diesel oil | 4751 | 54.24% | 32797.8 | 0 | 32797.8 | 0 | 100% |  |  |  |  | NA | 1944 | 726 | 835 | 646 | 4765440 | 0.6882%
653 | IN | ELMER W STOUT | 990 | 9 | DBTF | 544 | 1 | OIL | FO2 | PET |  | Diesel oil | 75 | 0.8562% | 26784.3 | 0 | 26784.3 | 0 | 100% |  |  |  |  | NA | 1942 | 738 | 839 | 650 | 4765440 | 0.5621%
654 | IN | ELMER W STOUT | 990 | 10 | DBTF | 544 | 1 | OIL | FO2 | PET |  | Diesel oil | 219 | 2.5% | 23290.7 | 0 | 23290.7 | 0 | 100% |  |  |  |  | NA | 1947 | 739 | 840 | 651 | 4765440 | 0.4887%
670 | IN | H T PRITCHARD | 991 | 1 | WBTF | 544 | 1 | OIL | FO2 | OTHER |  | Diesel oil | 218 | 2.489% | 21478.8 | 0 | 21478.8 | 0 | 100% |  |  |  |  | NA | 1949 | 753 | 856 | 667 | 4765440 | 0.4507%
671 | IN | H T PRITCHARD | 991 | 2 | WBTF | 544 | 1 | OIL | FO2 | OTHER |  | Diesel oil | 60 | 0.6849% | 20898.3 | 0 | 20898.3 | 0 | 100% |  |  |  |  | NA | 1950 | 754 | 857 | 668 | 4765440 | 0.4385%
832 | KY | TYRONE | 1361 | 1 | DBFF | 204 | 2 | OIL | FO2 | PET |  | Diesel oil
833 | KY | TYRONE | 1361 | 2 | DBFF | 204 | 2 | OIL | FO2 | PET |  | Diesel oil
834 | KY | TYRONE | 1361 | 3 | DBFF | 204 | 2 | OIL | COAL | PET |  | Diesel oil
835 | KY | TYRONE | 1361 | 4 | DBFF | 204 | 2 | OIL | NOT LISTED | PET |  | Diesel oil
910 | MA | BRAYTON PT | 1619 | 4 | DBRF | 4420 | 1 | OIL | FO6 | PET | GAS | Residual oil | 3254 | 37.15% | 8734088.7 | 0 | 8164306.7 | 569782 | 93.48% | Cold-side ESP | 90% | 194 |  | LN | 1974 | 1220 | 1204 | 908 | 38719200 | 22.56%
913 | MA | CANAL | 1599 | 1 | DBOF | 5059.2 | 1 | OIL | FO6 | PET |  | Residual oil | 6585 | 75.17% | 29181748.5 | 0 | 29181748.5 | 0 | 100% | Cold-side ESP | 90.5% | 350 |  | FR | 1968 | 1225 | 1209 | 911 | 44318592 | 65.85%
914 | MA | CANAL | 1599 | 2 | DBOF | 5442.72 | 1 | OIL | FO6 | PET | GAS | Residual oil | 7773 | 88.73% | 30287165.5 | 0 | 29719433.5 | 567732 | 98.13% | Cold-side ESP | 95% | 479.5 |  | OV | 1976 | 1226 | 1210 | 912 | 47678227.2 | 63.52%
915 | MA | CLEARY FLOOD | 1682 | 8 | DBFF | 408 | 1 | OIL | FO6 | PET |  | Residual oil | 583 | 6.655% | 116482.1 | 0 | 116482.1 | 0 | 100% |  |  |  |  | LA | 1966 | 1230 | 1213 | 913 | 3574080 | 3.259%
916 | MA | CLEARY FLOOD | 1682 | 9 | DBFF | 757.52 | 1 | OIL | FO6 | GAS | PET | Residual oil, gas | 1805 | 20.61% | 800611.8 | 0 | 438966.8 | 361645 | 54.83% |  |  |  |  | LA | 1975 | 1231 | 1214 | 914 | 6635875.2 | 12.06%
917 | MA | KENDALL SQUARE | 1595 | 1 | DBFF |  | 3 | GAS | FO6 |  |  | Residual oil
918 | MA | KENDALL SQUARE | 1595 | 2 | DBFF |  | 3 | GAS | FO6 |  |  | Residual oil
919 | MA | KENDALL SQUARE | 1595 | 3 | DBFF |  | 3 | GAS | FO6 |  |  | Residual oil
924 | MA | SALEM HARBOR | 1626 | 4 | DBFF | 4420 | 1 | OIL | FO6 | PET |  | Residual oil | 7040 | 80.37% | 21771287.4 | 0 | 21771287.4 | 0 | 100% | Cold-side ESP | 0% | 285.1 |  | LN | 1972 | 1245 | 1228 | 928 | 38719200 | 56.23%
925 | MA | SITHE MYSTIC LLC | 1588 | 4 | DBTF | 1271.6 | 1 | OIL | FO6 | PET |  | Residual oil | 7538 | 86.05% | 7635709.2 | 0 | 7635709.2 | 0 | 100% |  |  |  |  | LN | 1957 | 1236 | 1219 | 919 | 11139216 | 68.55%
926 | MA | SITHE MYSTIC LLC | 1588 | 5 | DBTF | 1271.6 | 1 | OIL | FO6 | PET |  | Residual oil | 4529 | 51.7% | 2707783.4 | 0 | 2707783.4 | 0 | 100% |  |  |  |  | LN | 1959 | 1237 | 1220 | 920 | 11139216 | 24.31%
927 | MA | SITHE MYSTIC LLC | 1588 | 6 | DBTF | 1407.6 | 1 | OIL | FO6 | PET |  | Residual oil | 6881 | 78.55% | 6298956.6 | 0 | 6298956.6 | 0 | 100% |  |  |  |  | LN | 1961 | 1238 | 1221 | 921 | 12330576 | 51.08%
928 | MA | SITHE MYSTIC LLC | 1588 | 7 | DBTF | 5712 | 1 | OIL | FO6 | PET | GAS | Residual oil | 7945 | 90.7% | 34577258.6 | 0 | 33775457 | 801801.6 | 97.68% | Cold-side ESP | 96.7% | 253.4 |  | LN | 1975 | 1239 | 1222 | 922 | 50037120 | 69.1%
932 | MA | WEST SPRINGFIELD | 1642 | 1 | DBTF | 544 | 1 | OIL | FO6 | PET |  | Residual oil | 494 | 5.639% | 202505.8 | 0 | 202505.8 | 0 | 100% | Cold-side ESP | 95% | 10 |  | LA | 1997 | 1255 | 1232 | 930 | 4765440 | 4.249%
933 | MA | WEST SPRINGFIELD | 1642 | 2 | DBTF | 544 | 1 | OIL | FO6 | PET |  | Residual oil | 437 | 4.989% | 185924.3 | 0 | 185924.3 | 0 | 100% | Cold-side ESP | 95% | 10 |  | LA | 1997 | 1256 | 1233 | 931 | 4765440 | 3.902%
934 | MA | WEST SPRINGFIELD | 1642 | 3 | DBTF | 1088 | 1 | GAS | FO6 | PET | GAS | Residual oil | [7 empty] | Cold-side ESP | 97.5% | 49.6
941 | MD | CHALK POINT | 1571 | 3 | DBTF | 6256 | 1 | OIL | FO6 | GAS | PET | Residual oil | 3727 | 42.55% | 15209631.2 | 0 | 14394220.8 | 815410.4 | 94.64% |  |  |  |  | NA | 1975 | 1167 | 1241 | 939 | 54802560 | 27.75%
942 | MD | CHALK POINT | 1571 | 4 | DBTF | 6256 | 1 | OIL | FO6 | GAS | PET | Residual oil | 1920 | 21.92% | 7713015.1 | 0 | 7312882 | 400133.1 | 94.81% |  |  |  |  | OV | 1981 | 1168 | 1242 | 940 | 54802560 | 14.07%
953 | MD | HERBERT A WAGNER | 1554 | 1 | DBFF | 1292 | 1 | GAS | FO6 | PET | GAS | Other oil | [7 empty] | Cold-side ESP | 95% | 21.6
956 | MD | HERBERT A WAGNER | 1554 | 4 | DBOF | 3797.12 | 1 | OIL | FO6 | PET |  | Other oil | 3270 | 37.33% | 8586299.6 | 0 | 8348956.4 | 237343.2 | 97.24% | Multiple cyclone | 90% | 0 |  | NA | 1972 | 1195 | 1267 | 954 | 33262771.2 | 25.81%
965 | MD | VIENNA | 1564 | 8 | DBTF | 1577.6 | 1 | OIL | FO6 | PET |  | Residual oil | 2275 | 25.97% | 2739278.1 | 0 | 2739278.1 | 0 | 100% | Multiple cyclone | 41.1% | 0 |  | NA | 1971 | 1210 | 1280 | 963 | 13819776 | 19.82%
966 | ME | MASON STEAM | 1496 | 3 | WBFF | 421.6 | 1 | OIL | FO6 | PET |  | Residual oil | 110 | 1.256% | 28857.7 | 0 | 28857.7 | 0 | 100% | Multiple cyclone | 86% | 0 |  | LN | 1952 | 1150 | 1288 | 964 | 3693216 | 0.7814%
967 | ME | MASON STEAM | 1496 | 4 | WBFF | 421.6 | 1 | OIL | FO6 | PET |  | Residual oil | 98 | 1.119% | 27603 | 0 | 27603 | 0 | 100% | Multiple cyclone | 86% | 0 |  | LN | 1952 | 1151 | 1289 | 965 | 3693216 | 0.7474%
968 | ME | MASON STEAM | 1496 | 5 | WBFF | 421.6 | 1 | OIL | FO6 | PET |  | Residual oil | 91 | 1.039% | 26348.3 | 0 | 26348.3 | 0 | 100% | Multiple cyclone | 86% | 0 |  | LN | 1955 | 1152 | 1290 | 966 | 3693216 | 0.7134%
969 | ME | WILLIAM F WYMAN | 1507 | 1 | DBFF | 620.16 | 1 | OIL | FO6 | PET |  | Residual oil | 2736 | 31.23% | 1238614.8 | 0 | 1238614.8 | 0 | 100% | Multiple cyclone | 85% | 0 |  | LA | 1957 | 1157 | 1295 | 967 | 5432601.6 | 22.8%
970 | ME | WILLIAM F WYMAN | 1507 | 2 | DBFF | 620.16 | 1 | OIL | FO6 | PET |  | Residual oil | 2855 | 32.59% | 1317618.5 | 0 | 1317618.5 | 0 | 100% | Multiple cyclone | 85% | 0 |  | LA | 1958 | 1158 | 1296 | 968 | 5432601.6 | 24.25%
971 | ME | WILLIAM F WYMAN | 1507 | 3 | DBTF | 1142.4 | 1 | OIL | FO6 | PET |  | Residual oil | 5079 | 57.98% | 4812772.9 | 0 | 4812772.9 | 0 | 100% | Multiple cyclone | 85% | 0 |  | LA | 1965 | 1159 | 1297 | 969 | 10007424 | 48.09%
972 | ME | WILLIAM F WYMAN | 1507 | 4 | DBFF | 5984 | 1 | OIL | FO6 | PET |  | Residual oil | 3582 | 40.89% | 10526997.1 | 0 | 10526997.1 | 0 | 100% | Cold-side ESP | 95% | 203 |  | FR | 1978 | 1160 | 1298 | 970 | 52419840 | 20.08%
983 | MI | DAN E KARN | 1702 | 3 | DBFF | 6324 | 1 | OIL | FO6 | FO6 |  | Residual oil, gas | 1555 | 17.75% | 5549797.6 | 0 | 5549797.6 | 0 | 100% |  |  |  |  | NA | 1974 | 1286 | 1326 | 986 | 55398240 | 10.02%
984 | MI | DAN E KARN | 1702 | 4 | DBFF | 6324 | 1 | GAS | GAS | GAS |  | Residual oil, gas
1015 | MI | MISTERSKY | 1822 | 5 | DBFF | 489.6 | 1 | GAS | FO6 | GAS | PET | Gas
1016 | MI | MISTERSKY | 1822 | 6 | DBTF | 503.2 | 1 | OIL | FO6 | GAS | PET | Gas | 7080 | 80.82% | 1726982.9 | 0 | 1726982.9 | 0 | 100% |  |  |  |  | NA | 1958 | 1326 | 1361 | 1018 | 4408032 | 39.18%
1017 | MI | MISTERSKY | 1822 | 7 | DBOF | 625.6 | 1 | GAS | FO6 | GAS | PET | Gas
1166 | MS | BAXTER WILSON | 2050 | 2 | DBOF | 7224.32 | 1 | OIL | GAS | GAS | PET | Residual oil | 7092 | 80.96% | 28691559.3 | 0 | 22681856.3 | 6009703 | 79.05% |  |  |  |  | NA | 1971 | 1454 | 1586 | 1165 | 63285043.2 | 45.34%
1173 | MS | GERALD ANDRUS | 8054 | 1 | DBOF | 7255.6 | 1 | OIL | GAS | GAS | PET | Residual oil | 5200 | 59.36% | 47030223 | 0 | 26157852 | 20872371 | 55.62% |  |  |  |  | NA | 1975 | 1460 | 1593 | 1163 | 63559056 | 73.99%
1286 | NE | C W BURDICK | 2241 | B-3 | DBFF |  | 1 | GAS | GAS |  |  | Residual oil, gas
1309 | NH | NEWINGTON | 8002 | 1 | DBTF | 4074.56 | 1 | OIL | FO6 | PET | GAS | Residual oil | 4902 | 55.96% | 14983240.2 | 0 | 14983240.2 | 0 | 100% | Hot-side ESP | 93% | 246.5 |  | LA | 1974 | 1655 | 1764 | 1305 | 35693145.6 | 41.98%
1315 | NJ | B L ENGLAND | 2378 | 3 | DBTF | 1713.6 | 1 | OIL | FO6 | PET |  | Residual oil | 2525 | 28.82% | 1900629.9 | 0 | 1900629.9 | 0 | 100% | Multiple cyclone | 90% | 0 |  | SN | 1974 | 1663 | 1772 | 1311 | 15011136 | 12.66%
| NJ | BURLINGTON | 2399 | 7 |  |  |  | NOT LISTED | FO6 | PET |  | Residual oil
1325 | NJ | DEEPWATER | 2384 | 4 | DBFF | 394.4 | 1 | OIL | FO6 | PET |  | Residual oil | 193 | 2.203% | 81539 | 0 | 81539 | 0 | 100% |  |  |  |  | NA | 1930 | 1672 | 1783 | 1321 | 3454944 | 2.36%
1326 | NJ | DEEPWATER | 2384 | 6 |  |  |  | OIL | COAL | PET |  | Residual oil
1339 | NJ | KEARNY | 2404 | 7 | WBTF | 1360 | 1 | OIL | FO6 | PET |  | Residual oil | 479 | 5.468% | 455753.3 | 0 | 455753.3 | 0 | 100% | "SC" | 97% | 0 |  | NA | 1953 | 1692 | 1800 | 1335 | 11913600 | 3.825%
1340 | NJ | KEARNY | 2404 | 8 | WBTF | 1360 | 1 | OIL | FO6 | PET |  | Residual oil | 162 | 1.849% | 174210.3 | 0 | 174210.3 | 0 | 100% | "SC" | 97% | 0 |  | NA | 1953 | 1693 | 1801 | 1336 | 11913600 | 1.462%
| NJ | LINDEN | 2406 | 1 |  |  |  | NOT LISTED | FO6 | NOT LISTED |  | Not listed
1341 | NJ | LINDEN | 2406 | 2 | DBFF | 2584 | 1 | OIL | FO6 | PET |  | Residual oil | 410 | 4.68% | 603963.1 | 0 | 603963.1 | 0 | 100% |  |  |  |  | NA | 1957 | 1694 | 1802 | 1337 | 22635840 | 2.668%
1344 | NJ | LINDEN | 2406 | 11 |  |  | 0 | OIL | NOT LISTED | PET |  | Residual oil
1345 | NJ | LINDEN | 2406 | 12 | DBFF | 1360 | 1 | OIL | FO6 | PET |  | Residual oil | 152 | 1.735% | 68888.2 | 0 | 68888.2 | 0 | 100% |  |  |  |  | NA | 1957 | 1697 | 1806 | 1340 | 11913600 | 0.5782%
1346 | NJ | LINDEN | 2406 | 13 | DBFF | 1360 | 1 | OIL | FO6 | PET |  | Residual oil | 152 | 1.735% | 68258.2 | 0 | 68258.2 | 0 | 100% |  |  |  |  | NA | 1957 | 1698 | 1807 | 1341 | 11913600 | 0.5729%
1351 | NJ | SEWAREN | 2411 | 1 | WBTF | 1156 | 1 | GAS | GAS | GAS | PET | Residual oil
1352 | NJ | SEWAREN | 2411 | 2 | WBTF | 1156 | 1 | GAS | GAS | GAS | PET | Residual oil
1353 | NJ | SEWAREN | 2411 | 3 | WBTF | 1156 | 1 | GAS | GAS | GAS | PET | Residual oil
1354 | NJ | SEWAREN | 2411 | 4 | WBTF | 1156 | 1 | GAS | GAS | GAS | PET | Residual oil
1396 | NV | TRACY | 2336 | 1 | DBFF | 646 | 1 | GAS | GAS | GAS | PET | Residual oil
1397 | NV | TRACY | 2336 | 2 | DBFF | 952 | 1 | GAS | GAS | GAS | PET | Residual oil
1398 | NV | TRACY | 2336 | 3 | DBFF | 1047.2 | 1 | GAS | GAS | GAS | PET | Residual oil
1484 | NY | 74TH STREET | 2504 | 120 | DBTF | 580.72 | 1 | OIL | FO6 | NOT LISTED |  | Residual oil | 5013 | 57.23% | 1947745.1 | 0 | 1947745.1 | 0 | 100% |  |  |  |  | BF | 1956 | 1890 | 2000 | 1476 | 5087107.2 | 38.29%
1485 | NY | 74TH STREET | 2504 | 121 | DBTF | 580.72 | 1 | OIL | FO6 | NOT LISTED |  | Residual oil | 6428 | 73.38% | 2744104.2 | 0 | 2744104.2 | 0 | 100% |  |  |  |  | BF | 1956 | 1891 | 2001 | 1477 | 5087107.2 | 53.94%
1486 | NY | 74TH STREET | 2504 | 122 | DBTF | 580.72 | 1 | OIL | FO6 | NOT LISTED |  | Residual oil | 4823 | 55.06% | 2019935 | 0 | 2019935 | 0 | 100% |  |  |  |  | BF | 1956 | 1892 | 2002 | 1478 | 5087107.2 | 39.71%
1405 | NY | ALBANY | 2539 | 4 | DBTF | 918 | 1 | GAS | GAS | PET | GAS | Residual oil | [7 empty] | Multiple cyclone | 33% | 0
1408 | NY | ASTORIA | 8906 | 30 | DBFF | 3961.98 | 1 | GAS | FO6 | GAS | PET | Residual oil
1409 | NY | ASTORIA | 8906 | 40 | DBTF | 3749.52 | 1 | GAS | FO6 | GAS | PET | Residual oil
1410 | NY | ASTORIA | 8906 | 50 | DBTF | 4187.44 | 1 | GAS | FO6 | GAS | PET | Residual oil
1411 | NY | BOWLINE POINT | 2625 | 1 | DBTF | 5425.04 | 1 | GAS | FO6 | GAS | PET | Other oil
1412 | NY | BOWLINE POINT | 2625 | 2 | DBOF | 5425.04 | 1 | GAS | GAS | PET | GAS | Other oil
1421 | NY | CHARLES POLETTI | 2491 | 001 | DBFF | 8976 | 1 | OIL | FO6 | GAS | PET | Residual oil | 7805 | 89.1% | 27315905 | 0 | 23017222.7 | 4298682.3 | 84.26% |  |  |  |  | FR | 1977 | 1789 | 1909 | 1415 | 78629760 | 34.74%
1422 | NY | DANSKAMMER | 2480 | 1 | DBTF | 680 | 1 | GAS | FO6 | GAS | PET | Gas
1422 | NY | DANSKAMMER | 2480 | 2 | DBTF | 680 | 1 | GAS | FO6 | GAS | PET | Gas
1432 | NY | EAST RIVER | 2493 | 6 | DBOF | 1785.68 | 1 | GAS | FO6 | GAS | PET | Residual oil
1433 | NY | EAST RIVER | 2493 | 7 | DBFF | 2076.72 | 1 | GAS | FO6 | GAS | PET | Residual oil
1452 | NY | LOVETT | 2629 | 3 | DBFF | 680 | 1 | GAS | GAS | GAS | PET | Other oil
1457 | NY | NORTHPORT | 2516 | 1 | DBTF | 3468 | 1 | GAS | FO6 | PET | GAS | Residual oil | [7 empty] | Cold-side ESP | 98% | 206.6
1458 | NY | NORTHPORT | 2516 | 2 | DBTF | 3468 | 1 | OIL | FO6 | PET | GAS | Residual oil | 7103 | 81.08% | 16297258.2 | 0 | 8300695.9 | 7996562.3 | 50.93% | Cold-side ESP | 98% | 206.6 |  | NA | 1968 | 1842 | 1963 | 1450 | 30379680 | 53.65%
1459 | NY | NORTHPORT | 2516 | 3 | DBTF | 3468 | 1 | OIL | FO6 | PET |  | Residual oil | 7729 | 88.23% | 19914086 | 0 | 19914086 | 0 | 100% | Cold-side ESP | 98% | 206.6 |  | NA | 1972 | 1843 | 1964 | 1451 | 30379680 | 65.55%
1460 | NY | NORTHPORT | 2516 | 4 | DBTF | 3468 | 1 | GAS | GAS | PET | GAS | Residual oil | [7 empty] | Cold-side ESP | 98% | 206.6
1461 | NY | OSWEGO | 2594 | 5 | DBFF | 8568 | 1 | OIL | FO6 | PET |  | Residual oil | 1609 | 18.37% | 4825158.4 | 0 | 4741449.4 | 83709 | 98.27% | Cold-side ESP | 98.5% | 112.8 |  | OV | 1976 | 1849 | 0 | 0 | 75055680 | 6.429%
1462 | NY | OSWEGO | 2594 | 6 | DBFF | 8568 | 1 | OIL | FO6 | PET | GAS | Residual oil | 1868 | 21.32% | 4628414.5 | 0 | 2947489.5 | 1680925 | 63.68% | Cold-side ESP | 98.5% | 112.8 |  | OV | 1980 | 1850 | 1969 | 1454 | 75055680 | 6.167%
1463 | NY | PORT JEFFERSON | 2517 | 3 | DBTF | 1564 | 1 | OIL | FO6 | PET | GAS | Residual oil | 7936 | 90.59% | 12694527.5 | 0 | 7539611.3 | 5154916.2 | 59.39% | Cold-side ESP | 95% | 40 |  | NA | 1958 | 1853 | 1972 | 1455 | 13700640 | 92.66%
1464 | NY | PORT JEFFERSON | 2517 | 4 | DBTF | 1564 | 1 | OIL | FO6 | PET | GAS | Residual oil | 8431 | 96.24% | 7118694.5 | 0 | 5300346.9 | 1818347.6 | 74.46% | Cold-side ESP | 95% | 40 |  | NA | 1960 | 1854 | 1973 | 1456 | 13700640 | 51.96%
1465 | NY | RAVENSWOOD | 2500 | 10 | DBTF | 3631.2 | 1 | GAS | FO6 | GAS | PET | Residual oil
1466 | NY | RAVENSWOOD | 2500 | 20 | DBTF | 3544.16 | 1 | GAS | FO6 | GAS | PET | Residual oil
1467 | NY | RAVENSWOOD | 2500 | 30 | DBTF | 9722.64 | 1 | GAS | FO6 | GAS | PET | Residual oil
1474 | NY | ROSETON | 8006 | 1 | DBTF | 5712 | 1 | OIL | FO6 | PET | GAS | Residual oil | 5666 | 64.68% | 16606502.2 | 0 | 14581289.6 | 2025212.6 | 87.8% | Multiple cyclone | 85% | 0 |  | FR | 1974 | 1869 | 1983 | 1466 | 50037120 | 33.19%
1475 | NY | ROSETON | 8006 | 2 | DBTF | 5712 | 1 | OIL | FO6 | PET | GAS | Residual oil | 6544 | 74.7% | 21372194.2 | 0 | 18818418 | 2553776.2 | 88.05% | Multiple cyclone | 85% | 0 |  | FR | 1974 | 1870 | 1984 | 1467 | 50037120 | 42.71%
1480 | NY | WATERSIDE | 2502 | 6 | DBTF | 964.24 | 1 | GAS | FO6 | GAS | PET | Residual oil
1482 | NY | WATERSIDE | 2502 | 8 | DBTF | 1460.64 | 1 | GAS | FO6 | GAS | PET | Residual oil
1483 | NY | WATERSIDE | 2502 | 9 | DBTF | 1460.64 | 1 | GAS | FO6 | GAS | PET | Residual oil
1481 | NY | WATERSIDE | 2502 | 62 | DBTF | 935.68 | 1 | GAS | NOT LISTED | GAS | PET | Residual oil
1647 | PA | CROMBY | 3159 | 2 | DBTF | 2176 | 1 | OIL | GAS | PET | GAS | Residual oil | 2636 | 30.09% | 3925508.7 | 0 | 3656925.6 | 268583.1 | 93.16% |  |  |  |  | OV | 1955 | 2203 | 2227 | 1639 | 19061760 | 20.59%
1648 | PA | DELAWARE | 3160 | 71 | DBFF | 1190 | 1 | OIL | FO6 | PET |  | Residual oil | 1233 | 14.08% | 1058387.1 | 0 | 1058387.1 | 0 | 100% | Cold-side ESP | 96% | 25 |  | NA | 1953 | 2204 | 2228 | 1640 | 10424400 | 10.15%
1649 | PA | DELAWARE | 3160 | 81 | DBFF | 1190 | 1 | OIL | FO6 | PET |  | Residual oil | 640 | 7.306% | 568575.2 | 0 | 568575.2 | 0 | 100% | Cold-side ESP | 96% | 25 |  | NA | 1953 | 2205 | 2229 | 1641 | 10424400 | 5.454%
1652 | PA | EDDYSTONE | 3161 | 3 | DBTF | 3852.88 | 1 | OIL | FO6 | PET | GAS | Residual oil | 2001 | 22.84% | 4871811.5 | 0 | 4547979.5 | 323832 | 93.35% | Cold-side ESP | 93% | 961 |  | NA | 1974 | 2208 | 2232 | 1644 | 33751228.8 | 14.43%
1653 | PA | EDDYSTONE | 3161 | 4 | DBTF | 3852.88 | 1 | OIL | FO6 | PET | GAS | Residual oil | 1733 | 19.78% | 5825686.6 | 0 | 5447058.6 | 378628 | 93.5% | Cold-side ESP | 93% | 961 |  | NA | 1976 | 2209 | 2233 | 1645 | 33751228.8 | 17.26%
1674 | PA | MARTINS CREEK | 3148 | 3 | DBTF | 7943.76 | 1 | OIL | GAS | PET | GAS | Residual oil | 1932 | 22.05% | 10250461.2 | 0 | 8844511.2 | 1405950 | 86.28% |  |  |  |  | NA | 1975 | 2237 | 2257 | 1665 | 69587337.6 | 14.73%
1675 | PA | MARTINS CREEK | 3148 | 4 | DBTF | 7943.76 | 1 | OIL | GAS | PET | GAS | Residual oil | 1874 | 21.39% | 9597064.3 | 0 | 8172574.3 | 1424490 | 85.16% |  |  |  |  | NA | 1977 | 2238 | 2258 | 1666 | 69587337.6 | 13.79%
1676 | PA | MITCHELL | 3181 | 1 | DBVF | 748 | 2 | OIL | FO2 | PET |  | Diesel oil | 475 | 5.422% | 166878.4 | 0 | 161078.4 | 5800 | 96.52% |  |  |  |  | NA | 1948 | 2239 | 2259 | 1667 | 6552480 | 2.547%
1677 | PA | MITCHELL | 3181 | 2 | DBVF | 748 | 2 | OIL | FO2 | PET |  | Diesel oil | 391 | 4.463% | 149596.8 | 0 | 144496.8 | 5100 | 96.59% |  |  |  |  | NA | 1949 | 2240 | 2260 | 1668 | 6552480 | 2.283%
1678 | PA | MITCHELL | 3181 | 3 | DBVF | 748 | 2 | OIL | FO2 | PET |  | Diesel oil | 487 | 5.559% | 174084.8 | 0 | 168184.8 | 5900 | 96.61% |  |  |  |  | NA | 1949 | 2241 | 2261 | 1669 | 6552480 | 2.657%
1688 | PA | SCHUYLKILL | 3169 | 1 | DBTF | 1904 | 1 | OIL | FO6 | PET |  | Residual oil | 1249 | 14.26% | 1061662.4 | 0 | 1061662.4 | 0 | 100% | Multiple cyclone | 76% | 0 |  | NA | 1958 | 2254 | 2273 | 1679 | 16679040 | 6.365%
1725 | SC | JEFFERIES | 3319 | 1 | DBFF | 625.6 | 1 | OIL | FO6 | PET |  | Residual oil, other oil | 1551 | 17.71% | 5955.6 | 0 | 5955.6 | 0 | 100% |  |  |  |  | NA | 1954 | 2300 | 2309 | 1715 | 5480256 | 0.1087%
1726 | SC | JEFFERIES | 3319 | 2 | DBFF | 625.6 | 1 | OIL | FO6 | PET |  | Residual oil, other oil | 1533 | 17.5% | 5955.6 | 0 | 5955.6 | 0 | 100% |  |  |  |  | NA | 1954 | 2301 | 2310 | 1716 | 5480256 | 0.1087%
1818 | TX | FORT PHANTOM | 4938 | 2 | DBFF | 1889.04 | 1 | GAS | GAS | GAS |  | Residual oil, gas
2060 | VA | POSSUM POINT | 3804 | 1 | DBTF | 884 | 1 | OIL | FO6 | PET |  | Residual oil | 30 | 0.3425% | 8858.6 | 0 | 8858.6 | 0 | 100% |  |  |  |  | NA | 1948 | 2713 | 0 | 0 | 7743840 | 0.1144%
2061 | VA | POSSUM POINT | 3804 | 2 | DBTF | 884 | 1 | OIL | FO6 | PET |  | Residual oil | 73 | 0.8333% | 37332.8 | 0 | 37332.8 | 0 | 100% | Other | 0% | 4.5 |  | NA | 1951 | 2714 | 0 | 0 | 7743840 | 0.4821%
2064 | VA | POSSUM POINT | 3804 | 5 | DBTF | 7943.76 | 1 | OIL | FO6 | PET |  | Residual oil | 1345 | 15.35% | 6350446.3 | 0 | 6350446.3 | 0 | 100% | Multiple cyclone | 91.2% | 0 |  | OV | 1975 | 2717 | 2685 | 2030 | 69587337.6 | 9.126%
2072 | VA | YORKTOWN | 3809 | 3 | DBTF | 7943.76 | 1 | OIL | FO6 | PET |  | Residual oil | 3250 | 37.1% | 18820302.1 | 0 | 18655134.7 | 165167.4 | 99.12% | Multiple cyclone | 91.2% | 0 |  | NA | 1974 | 2725 | 2693 | 2038 | 69587337.6 | 27.05%
2000 PM control device - Notes:
| SC | Unknown code used in EIA Form 767