## Summary_Pet Coke
Summary of UPLs using emission averages - Petroleum Coke-fired Units
| Existing | [7 empty] | New
Pollutant | Mean (lb/MMBtu) | UPL (lb/MMBtu) | Number of units in the floor | Floor value |  |  |  | Is Floor = 3 x RDL? | Mean (lb/MMBtu) | UPL (lb/MMBtu) | Number of units in the floor
Mercury | 8.231e-08 | 1.5996e-07 | 5 | 0.15996 | 0.2 | 0.2 | lb/TBtu |  | 6.4833e-08 | 3.0949e-07 | 1
Total Metals | 1.6248e-05 | 3.3086e-05 | 5 | 3.3086e-05 | 4e-05 | 4e-05 | lb/MMBtu | No | 1.5075e-05 | 6.2467e-05 | 1
Filterable PM | 0.0024854 | 0.0077373 | 5 | 0.0077373 | 0.008 | 0.008 | lb/MMBtu | No | 0.0005 | 0.0020045 | 1
Acid gases -- HCl | 0.0010296 | 0.0040628 | 5 | 0.0040628 | 0.005 | 0.005 | lb/MMBtu | No | 1.874e-05 | 2.3618e-05 | 1
Acid gases -- SO2 | 0.080859 | 0.21346 | 5 | 0.21346 | 0.3 | 0.3 | lb/MMBtu | NA | 0.022956 | 0.033755 | 1
| Existing | [7 empty] | New
Pollutant | Mean (lb/MWh) | UPL (lb/MWh) | Number of units in the floor | Floor value |  |  |  | Is Floor = 3 x RDL? | Mean (lb/MWh) | UPL (lb/MWh) | Number of units in the floor | Floor value |  |  |  | Is Floor = 3 x RDL?
Mercury | 8.452e-07 | 1.6051e-06 | 5 | 0.0016051 | 0.002 | 0.002 | lb/GWh |  | 7.1151e-07 | 1.0105e-06 | 1 | 0.0010105 | 0.002 | 0.002 | lb/GWh
Total Metals | 0.00019811 | 0.00036323 | 5 | 0.36323 | 0.6 | 0.6 | lb/GWh | No | 0.00013441 | 0.00055697 | 1 | 0.36323 | 0.6 | 0.6 | lb/GWh | No
Filterable PM | 0.02684 | 0.083421 | 5 | 0.083421 | 0.09 | 0.09 | lb/MWh | No | 0.0044581 | 0.017873 | 1 | 0.017873 | 0.02 | 0.02 | lb/MWh | No
Acid gases -- HCl | 0.018168 | 0.078803 | 5 | 0.078803 | 0.08 | 0.08 | lb/MWh | No | 0.00021559 | 0.00027169 | 1 | 0.0004 | 0.0004 | 0.0004 | lb/MWh | 3 x RDL
Acid gases -- SO2 | 0.83935 | 1.9019 | 5 | 1.9019 | 2 | 2 | lb/MWh | NA | 0.24601 | 0.36175 | 1 | 0.36175 | 0.4 | 0.4 | lb/MWh | NA
| Existing | [7 empty] | New
| Mean (lb/MMBtu) | UPL (lb/MMBtu) | Number of units in the floor | Floor value (lb/TBtu) |  |  |  | Is Floor = 3 x RDL? | Mean (lb/MMBtu) | UPL (lb/MMBtu) | Number of units in the floor
Antimony (Sb) | 3.8154e-08 | 8.7808e-08 | 5 | 0.71008 | 0.8 | 0.8 | lb/TBtu | 3 x RDL | 1.8261e-08 | 7.3164e-08 | 1
Arsenic (As) | 1.4149e-07 | 2.8119e-07 | 5 | 0.28119 | 0.3 | 0.3 | lb/TBtu | No | 4.1765e-08 | 1.1105e-07 | 1
Beryllium (Be) | 1.8805e-08 | 4.9371e-08 | 5 | 0.051642 | 0.06 | 0.06 | lb/TBtu | 3 x RDL | 5.8683e-09 | 6.0941e-09 | 1
Cadmium (Cd) | 9.9768e-08 | 2.1618e-07 | 5 | 0.21618 | 0.3 | 0.3 | lb/TBtu | No | 2.0839e-08 | 5.3983e-08 | 1
Chromium (Cr) | 3.4205e-07 | 7.2031e-07 | 5 | 0.72031 | 0.8 | 0.8 | lb/TBtu | No | 1.3964e-07 | 6.6949e-07 | 1
Cobalt (Co) | 3.4111e-07 | 1.0863e-06 | 5 | 1.0863 | 1.1 | 1.1 | lb/TBtu | No | 5.5427e-08 | 1.3612e-07 | 1
Lead (Pb) | 4.0216e-07 | 7.4535e-07 | 5 | 0.74535 | 0.8 | 0.8 | lb/TBtu | No | 2.4868e-07 | 8.2373e-07 | 1
Manganese (Mn) | 9.7323e-07 | 2.2392e-06 | 5 | 2.2392 | 2.3 | 2.3 | lb/TBtu | No | 1.8021e-07 | 6.9399e-07 | 1
Nickel (Ni) | 3.5824e-06 | 8.9021e-06 | 5 | 8.9021 | 9 | 9 | lb/TBtu | No | 2.2368e-07 | 7.0986e-07 | 1
Selenium (Se) | 5.0506e-07 | 1.1126e-06 | 5 | 1.1126 | 1.2 | 1.2 | lb/TBtu | No | 7.9199e-08 | 9.2178e-08 | 1
| Existing | [7 empty] | New
| Mean (lb/MWh) | UPL (lb/MWh) | Number of units in the floor | Floor value (lb/GWh) |  |  |  | Is Floor = 3 x RDL? | Mean (lb/MWh) | UPL (lb/MWh) | Number of units in the floor | Floor value |  |  |  | Is Floor = 3 x RDL?
Antimony (Sb) | 4.1331e-07 | 7.6573e-07 | 5 | 0.0071008 | 0.007 | 0.007 | lb/GWh | 3 x RDL | 2.1008e-07 | 8.4167e-07 | 1 | 0.0071008 | 0.008 | 0.008 | lb/GWh | 3 x RDL
Arsenic (As) | 1.6539e-06 | 4.0507e-06 | 5 | 0.0040507 | 0.005 | 0.005 | lb/GWh | No | 4.8046e-07 | 1.2775e-06 | 1 | 0.0025821 | 0.003 | 0.003 | lb/GWh | 3 x RDL
Beryllium (Be) | 2.1359e-07 | 4.8671e-07 | 5 | 0.00051642 | 0.0005 | 0.0005 | lb/GWh | 3 x RDL | 6.7508e-08 | 7.0105e-08 | 1 | 0.00051642 | 0.0006 | 0.0006 | lb/GWh | 3 x RDL
Cadmium (Cd) | 1.4616e-06 | 3.2344e-06 | 5 | 0.0032344 | 0.004 | 0.004 | lb/GWh | No | 2.3972e-07 | 6.2101e-07 | 1 | 0.00062101 | 0.0007 | 0.0007 | lb/GWh | No
Chromium (Cr) | 5.6987e-06 | 1.4692e-05 | 5 | 0.014692 | 0.02 | 0.02 | lb/GWh | No | 1.245e-06 | 5.9693e-06 | 1 | 0.0059693 | 0.006 | 0.006 | lb/GWh | No
Cobalt (Co) | 4.311e-06 | 1.0409e-05 | 5 | 0.010409 | 0.02 | 0.02 | lb/GWh | No | 6.3762e-07 | 1.5659e-06 | 1 | 0.0019366 | 0.002 | 0.002 | lb/GWh | 3 x RDL
Lead (Pb) | 5.5763e-06 | 1.1608e-05 | 5 | 0.011608 | 0.02 | 0.02 | lb/GWh | No | 3.9369e-06 | 1.3036e-05 | 1 | 0.011608 | 0.02 | 0.02 | lb/GWh | No
Manganese (Mn) | 1.4346e-05 | 3.4025e-05 | 5 | 0.034025 | 0.04 | 0.04 | lb/GWh | No | 1.6067e-06 | 6.1877e-06 | 1 | 0.0061877 | 0.007 | 0.007 | lb/GWh | No
Nickel (Ni) | 4.715e-05 | 0.00012121 | 5 | 0.12121 | 0.2 | 0.2 | lb/GWh | No | 1.9944e-06 | 6.3292e-06 | 1 | 0.034858 | 0.04 | 0.04 | lb/GWh | 3 x RDL
Selenium (Se) | 6.3226e-06 | 1.3132e-05 | 5 | 0.013132 | 0.02 | 0.02 | lb/GWh | No | 7.0615e-07 | 8.2187e-07 | 1 | 0.0051642 | 0.006 | 0.006 | lb/GWh | 3 x RDL
Calculation of 3 x RDL (lb/MMBTU) based on conversion of 3 x RDL (ug/dscm)
PET COKE
E = Cd*Fd*(20.9/(20.9-%O2))
Fd(pet coke) = | 9830
lb/scf = | 16020000000000 | ng/scm
lb/scf = | 16020000000 | ug/scm
Corrected for 4 dscm sample volume
3xRDL, 4dscm sample volume
Method 29 Metals |  |  | ug/dscm | lb/dscf | lb/MMBtu @ 6% O2 | lb/MW @ 6% O2, 10 MMBtu/MW
Antimony |  |  | 0.825 | 5.1498e-11 | 7.1008e-07 | 7.1008e-06
Arsenic |  |  | 0.3 | 1.8727e-11 | 2.5821e-07 | 2.5821e-06
Beryllium |  |  | 0.06 | 3.7453e-12 | 5.1642e-08 | 5.1642e-07
Cadmium |  |  | 0.0225 | 1.4045e-12 | 1.9366e-08 | 1.9366e-07
Chromium |  |  | 0.225 | 1.4045e-11 | 1.9366e-07 | 1.9366e-06
Cobalt |  |  | 0.225 | 1.4045e-11 | 1.9366e-07 | 1.9366e-06
Lead |  |  | 0.225 | 1.4045e-11 | 1.9366e-07 | 1.9366e-06
Manganese |  |  | 0.225 | 1.4045e-11 | 1.9366e-07 | 1.9366e-06
Nickel |  |  | 4.05 | 2.5281e-10 | 3.4858e-06 | 3.4858e-05
Selenium |  |  | 0.6 | 3.7453e-11 | 5.1642e-07 | 5.1642e-06
Total |  |  |  |  | 5.8162e-06 | 5.8162e-05
fPM |  |  |  |  | 0.00064 | 0.0064
HCl | Method 26a |  |  |  | 4e-05 | 0.0004
HF | Method 26a |  |  |  | 4e-05 | 0.0004
Note on N15: RTI: Limit for existing used because calculated floor for new was less stringent than existing due to smaller data set.
Note on N42: RTI: Limit for existing used because calculated floor for new was less stringent than existing due to smaller data set.

## Hg_avg_Pet Coke_MMBtu
Emissions (lb/MMBtu)
| 10670 | 50931 | 50931 | 667 | 667
ORIS/Facility/Unit | AES Deepwater | Yellowstone Energy LP | Yellowstone Energy LP | Northside Generating Station | Northside Generating Station
Runs | AAB001 | BLR1 | BLR2 | 2A | 1A
1 | 8.78e-08 | 8.1998e-08 | 8.1998e-08 | 7.67e-08 | 1.3e-07
2 | 9.15e-08 | 6.589e-08 | 6.589e-08 | 7.61e-08 | 1.74e-07
3 | 1.52e-08 | 8.1668e-08 | 8.1668e-08 | 8.66e-08 | 1.98e-07
4 |  |  |  |  | 2.02e-07
5 |  |  |  |  | 1.46e-07
6 |  |  |  |  | 7.95e-08
7 |  |  |  |  | 1.08e-07
8 |  |  |  |  | 6.64e-08
9 |  |  |  |  | 4.89e-08
10 |  |  |  |  | 2.82e-08
11 |  |  |  |  | 1.86e-08
12 |  |  |  |  | 2.41e-08
13 |  |  |  |  | 2.59e-08
14 |  |  |  |  | 2.26e-08
15 |  |  |  |  | 1.11e-08
16 |  |  |  |  | 3.9e-08
17 |  |  |  |  | 1.06e-07
18 |  |  |  |  | 1.48e-07
19
20
21
22
23
24
25
26
27
28
29
30
31
32
33
34
35
ni = number test runs = | 3 | 3 | 3 | 3 | 18
Total Number of sources = |  | 5
n =Total # test runs = |  | 30 |  |  |  | UPL Pooled Variance=
29
This step is for QC only:
means | 6.4833e-08 | 7.6519e-08 | 7.6519e-08 | 7.98e-08 | 8.7572e-08
8.231e-08
Mean =
Pooled Variance = |  | 2.713e-15
m= number future runs = |  | 3
Term1 |  | 0.36667
Term2 |  | 9.9477e-16
Squared root Term2 |  | 3.154e-08
NOTE: the pvalue for the t-statistic is calculated as: 2*alpha, where 1-alpha is desired confidence, so if 99% confidence is desired then alpha=0.01 and 2*alpha=2*(0.01)
t-statistic | = quantile t-distribution with df degrees of freedom at .99 confidence level = | 2.462
UPL POOLED VARIANCE = |  | 1.5996e-07

## Hg_New_Pet Coke_MMBtu
Emissions (lb/MMBtu)
10670
ORIS/Facility/Unit | AES Deepwater
Runs | AAB001
1 | 8.78e-08
2 | 9.15e-08
3 | 1.52e-08
4
5
6
7
8
9
10
11
12
13
14
15
16
17
18
19
20
21
22
23
24
25
26
27
28
29
30
31
32
33
34
35
ni = number test runs = | 3
Total Number of sources = |  | 1
n =Total # test runs = |  | 3 | UPL Pooled Variance=
2
This step is for QC only:
means | 6.4833e-08
6.4833e-08
Mean =
Pooled Variance = |  | 1.851e-15
m= number future runs = |  | 3
Term1 |  | 0.66667
Term2 |  | 1.234e-15
Squared root Term2 |  | 3.5129e-08
NOTE: the pvalue for the t-statistic is calculated as: 2*alpha, where 1-alpha is desired confidence, so if 99% confidence is desired then alpha=0.01 and 2*alpha=2*(0.01)
t-statistic | = quantile t-distribution with df degrees of freedom at .99 confidence level = | 6.9646
UPL POOLED VARIANCE = |  | 3.0949e-07

## Hg_avg_Pet Coke_MW
Emissions (lb/MW)
| Northside Generating Station | AES Deepwater | Northside Generating Station | Bay Shore | Yellowstone Energy LP
ORIS/Facility/Unit | 667 | 10670 | 667 | 2878 | 50931
Runs | 2A | AAB001 | 1A | 1 | BLR1
1 | 6.8387e-07 | 1.01e-06 | 1.1591e-06 | 1.4277e-06 | 1.4158e-06
2 | 6.7852e-07 | 1.0526e-06 | 1.5514e-06 | 7.4048e-07 | 1.1377e-06
3 | 7.7214e-07 | 1.7486e-07 | 1.7654e-06 | 7.9775e-07 | 1.4101e-06
4 |  |  | 1.8011e-06
5 |  |  | 1.3018e-06
6 |  |  | 7.0883e-07
7 |  |  | 9.6294e-07
8 |  |  | 5.9203e-07
9 |  |  | 4.36e-07
10 |  |  | 2.5143e-07
11 |  |  | 1.6584e-07
12 |  |  | 2.1488e-07
13 |  |  | 2.3093e-07
14 |  |  | 2.015e-07
15 |  |  | 9.8969e-08
16 |  |  | 3.4773e-07
17 |  |  | 9.4511e-07
18 |  |  | 1.3196e-06
19
20
21
22
23
24
25
26
27
28
29
30
31
32
33
34
35
ni = number test runs = | 3 | 3 | 18 | 3 | 3
Total Number of sources = |  | 5
n =Total # test runs = |  | 30 |  |  |  | UPL Pooled Variance=
29
This step is for QC only:
means | 7.1151e-07 | 7.4583e-07 | 7.8081e-07 | 9.8865e-07 | 1.3212e-06
8.452e-07
Mean =
Pooled Variance = |  | 2.598e-13
m= number future runs = |  | 3
Term1 |  | 0.36667
Term2 |  | 9.5259e-14
Squared root Term2 |  | 3.0864e-07
NOTE: the pvalue for the t-statistic is calculated as: 2*alpha, where 1-alpha is desired confidence, so if 99% confidence is desired then alpha=0.01 and 2*alpha=2*(0.01)
t-statistic | = quantile t-distribution with df degrees of freedom at .99 confidence level = | 2.462
UPL POOLED VARIANCE = |  | 1.6051e-06

## Hg_New_Pet Coke_MW
Emissions (lb/MW)
Northside Generating Station
ORIS/Facility/Unit | 667
Runs | 2A
1 | 6.8387e-07
2 | 6.7852e-07
3 | 7.7214e-07
4
5
6
7
8
9
10
11
12
13
14
15
16
17
18
19
20
21
22
23
24
25
26
27
28
29
30
31
32
33
34
35
ni = number test runs = | 3
Total Number of sources = |  | 1
n =Total # test runs = |  | 3 | UPL Pooled Variance=
2
This step is for QC only:
means | 7.1151e-07
7.1151e-07
Mean =
Pooled Variance = |  | 2.7641e-15
m= number future runs = |  | 3
Term1 |  | 0.66667
Term2 |  | 1.8427e-15
Squared root Term2 |  | 4.2927e-08
NOTE: the pvalue for the t-statistic is calculated as: 2*alpha, where 1-alpha is desired confidence, so if 99% confidence is desired then alpha=0.01 and 2*alpha=2*(0.01)
t-statistic | = quantile t-distribution with df degrees of freedom at .99 confidence level = | 6.9646
UPL POOLED VARIANCE = |  | 1.0105e-06

## Mercury_petcoke
primary_fuel | ORIS code | Plant Name | physical_state | Unit Number | boiler_id | Unit Type | boiler_type | MWe_capacity | max_heat_input | Boiler_heat_rate | Fuel_types | Fuel_Conc_lb/MMBtu | Mercury - ERT | Mercury MW - ERT | Mercury - ETTS | Mercury MW - ETTS | Mercury - CEMS | Mercury - Part II | Mercury MW - Part II | Mercury - min | Mercury MW - min | control_group_1 | control_type_1 | install_date_1 | control_group_2 | control_type_2 | install_date_2 | control_group_3 | control_type_3 | install_date_3 | control_group_4 | control_type_4 | install_date_4 | control_group_5 | control_type_5 | install_date_5 | control_group_6 | control_type_6 | install_date_6 | control_group_7 | control_type_7 | install_date_7 | control_group_8 | control_type_8 | install_date_8 | control_group_9 | control_type_9 | install_date_9 | control_group_10 | control_type_10 | install_date_10 | control_group_11 | control_type_11 | install_date_11 | control_group_12 | control_type_12 | install_date_12
[8 empty] | MW | MMBtu/hr | Mmbtu/MWh |  | lb/MMBtu | lb/MMBtu | lb/MW | lb/MMBtu | lb/MW | lb/MMBtu | lb/MMBtu | lb/MW | lb/MMBtu | lb/MW
petroleum coke | 10670 | AES Deepwater | TX | Deepwater | AAB001 | Conventional Boiler | Arch firing | 158 | 1817.6 | 11.5038 | petroleum coke | 8.9318e-07 |  |  | 6.4833e-08 | 7.4583e-07 |  |  |  | 6.4833e-08 | 7.4583e-07 | NOx control | Selective Catalytic Reduction | 2007-03-01 | PM control | Electrostatic precipitator, cold side, w/o flue gas conditioning | 1985-08-01 | SO2 control | Wet FGD - Spray Type | 1985-08-01 | Other control | Wet electrostatic precipitator | 1985-08-01
petroleum coke | 50931 | Yellowstone Energy LP | MT | Config1 | BLR1 | Fluidized bed firing | Fluidized bed firing | 30 | 518 | 17.2667 | petroleum coke | 6.6191e-07 | 7.6519e-08 | 1.3212e-06 | 2.8467e-06 | 4.9152e-05 |  | 5.2175e-07 | 9.0089e-06 | 7.6519e-08 | 1.3212e-06 | PM control | Fabric Filter, pulse | 1995-07-01
petroleum coke | 50931 | Yellowstone Energy LP | MT | Config1 | BLR2 | Fluidized bed firing | Fluidized bed firing | 30 | 518 | 17.2667 | petroleum coke | 6.6191e-07 | 7.6519e-08 | 1.3212e-06 | 2.8467e-06 | 4.9152e-05 |  | 5.2175e-07 | 9.0089e-06 | 7.6519e-08 | 1.3212e-06 | PM control | Fabric Filter, pulse | 1995-07-01
petroleum coke | 667 | Northside Generating Station | FL | 2A | 2A | Fluidized bed firing | Fluidized bed firing | 310 | 2764 | 8.9161 | petroleum coke, bituminous | 7.7738e-07 |  |  | 7.98e-08 | 7.1151e-07 |  |  |  | 7.98e-08 | 7.1151e-07 | NOx control | Selective Noncatalytic Reduction | 2002-02-01 | SO2 control | Dry FGD - Spray Dryer | 2002-02-01 | PM control | Fabric Filter, pulse | 2002-02-01
petroleum coke | 667 | Northside Generating Station | FL | 1A | 1A | Fluidized bed firing | Fluidized bed firing | 310 | 2764 | 8.9161 | petroleum coke, bituminous | 9.544e-07 |  |  | 7.1e-08 | 6.3305e-07 | 8.7572e-08 |  |  | 8.7572e-08 | 7.8081e-07 | NOx control | Selective Noncatalytic Reduction | 2002-05-01 | SO2 control | Dry FGD - Spray Dryer | 2002-05-01 | PM control | Fabric Filter, pulse | 2002-05-01
petroleum coke | 2878 | Bay Shore | OH | Unit 1 | 1 | Fluidized bed firing | Fluidized bed firing | 151 | 1218 | 8.0662 | petroleum coke | 2.9502e-06 |  |  | 1.2257e-07 | 9.8865e-07 |  |  |  | 1.2257e-07 | 9.8865e-07 | PM control | Fabric Filter, unspecified | 2000-12-01
petroleum coke | 10373 | Hanford | CA | 1A | CB1302 | Fluidized bed firing | Fluidized bed firing | 27.06 | 290 | 10.7169 | petroleum coke | 1.3348e-06 |  |  | 3.24e-07 | 3.4723e-06 |  |  |  | 3.24e-07 | 3.4723e-06 | PM control | Fabric Filter, pulse | 1991-08-01
petroleum coke | 4125 | Manitowoc | WI | B-09 | 9 | Fluidized bed firing | Fluidized bed firing | 63.37 | 1244 | 19.6307 | petroleum coke, subbituminous, other--wood charcoal/paper pellets | 9.8251e-07 |  |  | 5.2333e-07 | 1.0273e-05 |  |  |  | 5.2333e-07 | 1.0273e-05 | NOx control | Selective Noncatalytic Reduction |  | PM control | Fabric Filter, pulse

## Met_avg_PC_MMBtu
Emissions (lb/MMBtu)
| AES Deepwater | Yellowstone Energy LP | Yellowstone Energy LP | Northside Generating Station | Manitowoc
ORIS/Facility/Unit | 10670 | 50931 | 50931 | 667 | 4125
Runs | AAB001 | BLR2 | BLR1 | 2A | 9
1 | 8.409e-06 | 1.2034e-05 | 1.2034e-05 | 1.6898e-05 | 3.2902e-05
2 | 6.6782e-06 | 1.2676e-05 | 1.2676e-05 | 5.9801e-06 | 3.5006e-05
3 | 5.37e-06 | 1.3303e-05 | 1.3303e-05 | 2.2347e-05 | 3.4099e-05
4
5
6
7
8
9
10
11
12
13
14
15
16
17
18
19
20
21
22
23
24
25
26
27
28
29
30
31
32
33
34
35
ni = number test runs = | 3 | 3 | 3 | 3 | 3
Total Number of sources = |  | 5
n =Total # test runs = |  | 15 |  |  |  | UPL Pooled Variance=
14
This step is for QC only:
means | 6.8191e-06 | 1.2671e-05 | 1.2671e-05 | 1.5075e-05 | 3.4002e-05
1.6248e-05
Mean =
Pooled Variance = |  | 1.0291e-10
m= number future runs = |  | 3
Term1 |  | 0.4
Term2 |  | 4.1162e-11
Squared root Term2 |  | 6.4158e-06
NOTE: the pvalue for the t-statistic is calculated as: 2*alpha, where 1-alpha is desired confidence, so if 99% confidence is desired then alpha=0.01 and 2*alpha=2*(0.01)
t-statistic | = quantile t-distribution with df degrees of freedom at .99 confidence level = | 2.6245
UPL POOLED VARIANCE = |  | 3.3086e-05 | lb/MMBtu
Total | 3xRDL, 4dscm sample volume | 5.8162e-06 | lb/MMBtu
| Floor Value | 3.3086e-05 | lb/MMBtu

## Met_New_PC_MMBtu
Emissions (lb/MMBtu)
Northside Generating Station
ORIS/Facility/Unit | 667
Runs | 2A
1 | 1.6898e-05
2 | 5.9801e-06
3 | 2.2347e-05
4
5
6
7
8
9
10
11
12
13
14
15
16
17
18
19
20
21
22
23
24
25
26
27
28
29
30
31
32
33
34
35
ni = number test runs = | 3
Total Number of sources = |  | 1
n =Total # test runs = |  | 3 |  | UPL Pooled Variance=
2
This step is for QC only:
means | 1.5075e-05
1.5075e-05
Mean =
Pooled Variance = |  | 6.9458e-11
m= number future runs = |  | 3
Term1 |  | 0.66667
Term2 |  | 4.6305e-11
Squared root Term2 |  | 6.8048e-06
NOTE: the pvalue for the t-statistic is calculated as: 2*alpha, where 1-alpha is desired confidence, so if 99% confidence is desired then alpha=0.01 and 2*alpha=2*(0.01)
t-statistic | = quantile t-distribution with df degrees of freedom at .99 confidence level = | 6.9646
UPL POOLED VARIANCE = |  | 6.2467e-05 | lb/MMBtu
Total | 3xRDL, 4dscm sample volume | 5.8162e-06 | lb/MMBtu
| Floor Value | 6.2467e-05 | lb/MMBtu

## Met_avg_PC_MW
Emissions (lb/MW)
| AES Deepwater | Northside Generating Station | Yellowstone Energy LP | Yellowstone Energy LP | Bay Shore
ORIS/Facility/Unit | 10670 | 667 | 50931 | 50931 | 2878
Runs | AAB001 | 2A | BLR2 | BLR1 | 1
1 | 9.6735e-05 | 0.00015067 | 0.00020778 | 0.00020778 | 0.00040558
2 | 7.6825e-05 | 5.332e-05 | 0.00021888 | 0.00021888 | 0.00033719
3 | 6.1776e-05 | 0.00019924 | 0.00022969 | 0.00022969 | 0.00027763
4
5
6
7
8
9
10
11
12
13
14
15
16
17
18
19
20
21
22
23
24
25
26
27
28
29
30
31
32
33
34
35
ni = number test runs = | 3 | 3 | 3 | 3 | 3
Total Number of sources = |  | 5
n =Total # test runs = |  | 15 |  |  |  | UPL Pooled Variance=
14
This step is for QC only:
means | 7.8445e-05 | 0.00013441 | 0.00021878 | 0.00021878 | 0.00034013
0.00019811
Mean =
Pooled Variance = |  | 9.8961e-09
m= number future runs = |  | 3
Term1 |  | 0.4
Term2 |  | 3.9584e-09
Squared root Term2 |  | 6.2916e-05
NOTE: the pvalue for the t-statistic is calculated as: 2*alpha, where 1-alpha is desired confidence, so if 99% confidence is desired then alpha=0.01 and 2*alpha=2*(0.01)
t-statistic | = quantile t-distribution with df degrees of freedom at .99 confidence level = | 2.6245
UPL POOLED VARIANCE = |  | 0.00036323 | lb/MW
Total | 3xRDL, 4dscm sample volume | 5.8162e-05 | lb/MW
| Floor Value | 0.36323 | lb/GW

## Met_New_PC_MW
Emissions (lb/MW)
Northside Generating Station
ORIS/Facility/Unit | 667
Runs | 2A
1 | 0.00015067
2 | 5.332e-05
3 | 0.00019924
4
5
6
7
8
9
10
11
12
13
14
15
16
17
18
19
20
21
22
23
24
25
26
27
28
29
30
31
32
33
34
35
ni = number test runs = | 3
Total Number of sources = |  | 1
n =Total # test runs = |  | 3 |  | UPL Pooled Variance=
2
This step is for QC only:
means | 0.00013441
0.00013441
Mean =
Pooled Variance = |  | 5.5217e-09
m= number future runs = |  | 3
Term1 |  | 0.66667
Term2 |  | 3.6812e-09
Squared root Term2 |  | 6.0673e-05
NOTE: the pvalue for the t-statistic is calculated as: 2*alpha, where 1-alpha is desired confidence, so if 99% confidence is desired then alpha=0.01 and 2*alpha=2*(0.01)
t-statistic | = quantile t-distribution with df degrees of freedom at .99 confidence level = | 6.9646
UPL POOLED VARIANCE = |  | 0.00055697
Total | 3xRDL, 4dscm sample volume | 5.8162e-05 | lb/MW
| Floor Value | 0.55697 | lb/GW

## Metallic_petcoke
primary_fuel | ORIS code | Plant Name | physical_state | Unit Number | boiler_id | Unit Type | boiler_type | max_heat_input | MWe_capacity | Boiler_heat_rate | Fuel types | Antimony_Fuel_lb/MMBtu | Antimony - ERT | Antimony MW - ERT | Antimony - Part II | Antimony MW - Part II | Antimony - min | Antimony MW - min | Arsenic_Fuel_lb/MMBtu | Arsenic - ERT | Arsenic MW - ERT | Arsenic - Part II | Arsenic MW - Part II | Arsenic - min | Arsenic MW - min | Beryllium_Fuel_lb/MMBtu | Beryllium - ERT | Beryllium MW - ERT | Beryllium - Part II | Beryllium MW - Part II | Beryllium - min | Beryllium MW - min | Cadmium_Fuel_lb/MMBtu | Cadmium - ERT | Cadmium MW - ERT | Cadmium - Part II | Cadmium MW - Part II | Cadmium - min | Cadmium MW - min | Chromium_Fuel_lb/MMBtu | Chromium - ERT | Chromium MW - ERT | Chromium - Part II | Chromium MW - Part II | Chromium - min | Chromium MW - min | Cobalt_Fuel_lb/MMBtu | Cobalt - ERT | Cobalt MW - ERT | Cobalt - Part II | Cobalt MW - Part II | Cobalt - min | Cobalt MW - min | Lead_Fuel_lb/MMBtu | Lead - ERT | Lead MW - ERT | Lead - Part II | Lead MW - Part II | Lead - min | Lead MW - min | Manganese_Fuel_lb/MMBtu | Manganese - ERT | Manganese MW - ERT | Manganese - Part II | Manganese MW - Part II | Manganese - min | Manganese MW - min | Nickel_Fuel_lb/MMBtu | Nickel - ERT | Nickel MW - ERT | Nickel - Part II | Nickel MW - Part II | Nickel - min | Nickel MW - min | Selenium_Fuel_lb/MMBtu | Selenium - ERT | Selenium MW - ERT | Selenium - Part II | Selenium MW - Part II | Selenium - min | Selenium MW - min | Total Metals - min | Total Metals MW - min | Filterable Particulate - ERT | Filterable Particulate MW - ERT | Filterable Particulate - Part II | Filterable Particulate MW - Part II | Filterable Particulate - min | Filterable Particulate MW - min | Total_Particulate_Calc - Part II | Total_Particulate_Calc MW - Part II | Total_Particulate_Calc - min | Total_Particulate_Calc MW - min | Filterable PM2_5_OTM - 27 - ERT | Filterable PM2_5_OTM - 27 MW - ERT | Filterable PM2_5_OTM - 27/28 - ERT | Filterable PM2_5_OTM - 27/28 MW - ERT | PM2_5 Condensible Particulate_Method 202 - ERT | PM2_5 Condensible Particulate_Method 202 MW - ERT | PM2_5 Condensible Particulate_Method 5/OTM-28 - ERT | PM2_5 Condensible Particulate_Method 5/OTM-28 MW - ERT | PM2_5 Condensible Particulate_OTM - 27/28 - ERT | PM2_5 Condensible Particulate_OTM - 27/28 MW - ERT | PM2_5 Condensible Particulate_OTM - 28 - ERT | PM2_5 Condensible Particulate_OTM - 28 MW - ERT | Total Particulate_Method 5/OTM-28 - ERT | Total Particulate_Method 5/OTM-28 MW - ERT | Total Particulate_OTM - 27/28 - ERT | Total Particulate_OTM - 27/28 MW - ERT | Total Particulate_OTM - 28 - ERT | Total Particulate_OTM - 28 MW - ERT | PM (Condensable) - Part II | PM (Condensable) MW - Part II | PM (Filterable and Condensable) - Part II | PM (Filterable and Condensable) MW - Part II | PM10 (Condensable) - Part II | PM10 (Condensable) MW - Part II | PM10 (Filterable and Condensable) - Part II | PM10 (Filterable and Condensable) MW - Part II | PM10 (Filterable) - Part II | PM10 (Filterable) MW - Part II | PM2_5 (Filterable) - Part II | PM2_5 (Filterable) MW - Part II | control_group_1 | control_type_1 | install_date_1 | control_group_2 | control_type_2 | install_date_2 | control_group_3 | control_type_3 | install_date_3 | control_group_4 | control_type_4 | install_date_4 | control_group_5 | control_type_5 | install_date_5 | control_group_6 | control_type_6 | install_date_6 | control_group_7 | control_type_7 | install_date_7 | control_group_8 | control_type_8 | install_date_8 | control_group_9 | control_type_9 | install_date_9 | control_group_10 | control_type_10 | install_date_10 | control_group_11 | control_type_11 | install_date_11 | control_group_12 | control_type_12 | install_date_12
[8 empty] | MW | MMBtu/hr | MMBtu/MWh |  | lb/MMBtu | lb/MMBtu | lb/MW | lb/MMBtu | lb/MW | lb/MMBtu | lb/MW | lb/MMBtu | lb/MMBtu | lb/MW | lb/MMBtu | lb/MW | lb/MMBtu | lb/MW | lb/MMBtu | lb/MMBtu | lb/MW | lb/MMBtu | lb/MW | lb/MMBtu | lb/MW | lb/MMBtu | lb/MMBtu | lb/MW | lb/MMBtu | lb/MW | lb/MMBtu | lb/MW | lb/MMBtu | lb/MMBtu | lb/MW | lb/MMBtu | lb/MW | lb/MMBtu | lb/MW | lb/MMBtu | lb/MMBtu | lb/MW | lb/MMBtu | lb/MW | lb/MMBtu | lb/MW | lb/MMBtu | lb/MMBtu | lb/MW | lb/MMBtu | lb/MW | lb/MMBtu | lb/MW | lb/MMBtu | lb/MMBtu | lb/MW | lb/MMBtu | lb/MW | lb/MMBtu | lb/MW | lb/MMBtu | lb/MMBtu | lb/MW | lb/MMBtu | lb/MW | lb/MMBtu | lb/MW | lb/MMBtu | lb/MMBtu | lb/MW | lb/MMBtu | lb/MW | lb/MMBtu | lb/MW | lb/MMBtu | lb/MW | lb/MMBtu | lb/MW | lb/MMBtu | lb/MW | lb/MMBtu | lb/MW | lb/MMBtu | lb/MW | lb/MMBtu | lb/MW | lb/MMBtu | lb/MW | lb/MMBtu | lb/MW | lb/MMBtu | lb/MW | lb/MMBtu | lb/MW | lb/MMBtu | lb/MW | lb/MMBtu | lb/MW | lb/MMBtu | lb/MW | lb/MMBtu | lb/MW | lb/MMBtu | lb/MW | lb/MMBtu | lb/MW | lb/MMBtu | lb/MW | lb/MMBtu | lb/MW | lb/MMBtu | lb/MW | lb/MMBtu | lb/MW | lb/MMBtu | lb/MW
petroleum coke | 10670 | AES Deepwater | TX | Deepwater | AAB001 | Conventional Boiler | Arch firing | 1817.6 | 158 | 11.5038 | petroleum coke | 1.9447e-05 | 1.8261e-08 | 2.1008e-07 |  |  | 1.8261e-08 | 2.1008e-07 | 8.427e-06 | 4.1765e-08 | 4.8046e-07 |  |  | 4.1765e-08 | 4.8046e-07 | 7.1306e-06 | 5.8683e-09 | 6.7508e-08 |  |  | 5.8683e-09 | 6.7508e-08 | 9.7235e-06 | 2.0839e-08 | 2.3972e-07 |  |  | 2.0839e-08 | 2.3972e-07 | 1.2965e-05 | 1.1876e-06 | 1.3662e-05 |  |  | 1.1876e-06 | 1.3662e-05 | 5.1859e-06 | 5.5427e-08 | 6.3762e-07 |  |  | 5.5427e-08 | 6.3762e-07 | 3.4103e-05 | 3.662e-07 | 4.2126e-06 |  |  | 3.662e-07 | 4.2126e-06 | 6.4823e-06 | 1.5678e-06 | 1.8035e-05 |  |  | 1.5678e-06 | 1.8035e-05 | 0.020419 | 2.5589e-06 | 2.9437e-05 |  |  | 2.5589e-06 | 2.9437e-05 | 3.8894e-05 | 9.9648e-07 | 1.1463e-05 |  |  | 9.9648e-07 | 1.1463e-05 | 6.8191e-06 | 7.8445e-05 | 0.0078928 | 0.090797 |  |  | 0.0078928 | 0.090797 | [10 empty] | 0.097349 | 1.1199 |  |  |  |  | 0.10766 | 1.2385 | [16 empty] | NOx control | Selective Catalytic Reduction | 2007-03-01 | PM control | Electrostatic precipitator, cold side, w/o flue gas conditioning | 1985-08-01 | SO2 control | Wet FGD - Spray Type | 1985-08-01 | Other control | Wet electrostatic precipitator | 1985-08-01
petroleum coke | 667 | Northside Generating Station | FL | 2A | 2A | Fluidized bed firing | Fluidized bed firing | 2764 | 310 | 8.9161 | petroleum coke, bituminous | 2.084e-06 | 4.96e-08 | 4.4224e-07 |  |  | 4.96e-08 | 4.4224e-07 | 5.543e-05 | 6.0781e-08 | 5.4193e-07 |  |  | 6.0781e-08 | 5.4193e-07 | 2.084e-06 | 5.8939e-08 | 5.2551e-07 |  |  | 5.8939e-08 | 5.2551e-07 | 6.3324e-06 | 3.531e-07 | 3.1483e-06 |  |  | 3.531e-07 | 3.1483e-06 | 0.0002052 | 1.3964e-07 | 1.245e-06 |  |  | 1.3964e-07 | 1.245e-06 | 0.0001542 | 1.8418e-07 | 1.6422e-06 |  |  | 1.8418e-07 | 1.6422e-06 | 4.666e-05 | 1.0686e-05 | 9.528e-05 | 1.2499e-06 | 1.1144e-05 | 1.2499e-06 | 1.1144e-05 | 0.00051518 | 2.096e-07 | 1.8689e-06 |  |  | 2.096e-07 | 1.8689e-06 | 0.02029 | 3.2537e-06 | 2.901e-05 |  |  | 3.2537e-06 | 2.901e-05 | 6.1293e-05 | 7.9199e-08 | 7.0615e-07 |  |  | 7.9199e-08 | 7.0615e-07 | 1.5075e-05 | 0.00013441 | 0.00050679 | 0.0045186 | 0.00075 | 0.0066871 | 0.00050679 | 0.0045186 | [6 empty] | 0.0011468 | 0.010225 |  |  |  |  | 0.0032646 | 0.029108 |  |  |  |  | 0.0055279 | 0.049288 | [10 empty] | 0.0011 | 0.0098077 |  |  | NOx control | Selective Noncatalytic Reduction | 2002-02-01 | SO2 control | Dry FGD - Spray Dryer | 2002-02-01 | PM control | Fabric Filter, pulse | 2002-02-01
petroleum coke | 50931 | Yellowstone Energy LP | MT | Config1 | BLR1 | Fluidized bed firing | Fluidized bed firing | 518 | 30 | 17.2667 | petroleum coke |  | 2.2979e-08 | 3.9677e-07 |  |  | 2.2979e-08 | 3.9677e-07 | 4.4285e-05 | 2.2979e-07 | 3.9677e-06 |  |  | 2.2979e-07 | 3.9677e-06 | 6.6191e-06 | 1.149e-08 | 1.9839e-07 |  |  | 1.149e-08 | 1.9839e-07 | 1.9857e-06 | 7.023e-08 | 1.2126e-06 |  |  | 7.023e-08 | 1.2126e-06 | 0.00012832 | 3.505e-07 | 6.052e-06 |  |  | 3.505e-07 | 6.052e-06 |  | 3.9357e-07 | 6.7956e-06 |  |  | 3.9357e-07 | 6.7956e-06 | 2.1085e-05 | 2.4868e-07 | 4.2938e-06 |  |  | 2.4868e-07 | 4.2938e-06 | 6.6191e-05 | 1.4543e-06 | 2.5111e-05 |  |  | 1.4543e-06 | 2.5111e-05 | 0.017646 | 8.9409e-06 | 0.00015438 |  |  | 8.9409e-06 | 0.00015438 | 3.4064e-05 | 5.7448e-07 | 9.9194e-06 |  |  | 5.7448e-07 | 9.9194e-06 | 1.2671e-05 | 0.00021878 |  |  | 0.0049845 | 0.086066 | 0.0049845 | 0.086066 | [6 empty] | 0.019729 | 0.34065 |  |  |  |  | 0.020999 | 0.36258 | [16 empty] | 0.0013287 | 0.022942 |  |  | PM control | Fabric Filter, pulse | 1995-07-01
petroleum coke | 50931 | Yellowstone Energy LP | MT | Config1 | BLR2 | Fluidized bed firing | Fluidized bed firing | 518 | 30 | 17.2667 | petroleum coke |  | 2.2979e-08 | 3.9677e-07 |  |  | 2.2979e-08 | 3.9677e-07 | 4.4285e-05 | 2.2979e-07 | 3.9677e-06 |  |  | 2.2979e-07 | 3.9677e-06 | 6.6191e-06 | 1.149e-08 | 1.9839e-07 |  |  | 1.149e-08 | 1.9839e-07 | 1.9857e-06 | 7.023e-08 | 1.2126e-06 |  |  | 7.023e-08 | 1.2126e-06 | 0.00012832 | 3.505e-07 | 6.052e-06 |  |  | 3.505e-07 | 6.052e-06 |  | 3.9357e-07 | 6.7956e-06 |  |  | 3.9357e-07 | 6.7956e-06 | 2.1085e-05 | 2.4868e-07 | 4.2938e-06 |  |  | 2.4868e-07 | 4.2938e-06 | 6.6191e-05 | 1.4543e-06 | 2.5111e-05 |  |  | 1.4543e-06 | 2.5111e-05 | 0.017646 | 8.9409e-06 | 0.00015438 |  |  | 8.9409e-06 | 0.00015438 | 3.4064e-05 | 5.7448e-07 | 9.9194e-06 |  |  | 5.7448e-07 | 9.9194e-06 | 1.2671e-05 | 0.00021878 |  |  | 0.0049845 | 0.086066 | 0.0049845 | 0.086066 | [6 empty] | 0.019729 | 0.34065 |  |  |  |  | 0.020999 | 0.36258 | [16 empty] | 0.0013287 | 0.022942 |  |  | PM control | Fabric Filter, pulse | 1995-07-01
petroleum coke | 2878 | Bay Shore | OH | Unit 1 | 1 | Fluidized bed firing | Fluidized bed firing | 1218 | 151 | 8.0662 | petroleum coke | 6.5196e-05 | 7.6952e-08 | 6.2071e-07 |  |  | 7.6952e-08 | 6.2071e-07 | 0.00013039 | 1.4533e-07 | 1.1723e-06 |  |  | 1.4533e-07 | 1.1723e-06 | 6.5196e-05 | 1.344e-08 | 1.0841e-07 |  |  | 1.344e-08 | 1.0841e-07 | 6.6283e-05 | 6.6803e-07 | 5.3885e-06 |  |  | 6.6803e-07 | 5.3885e-06 | 8.2107e-05 | 5.7553e-06 | 4.6424e-05 |  |  | 5.7553e-06 | 4.6424e-05 | 6.5196e-05 | 1.1198e-06 | 9.0322e-06 |  |  | 1.1198e-06 | 9.0322e-06 | 6.5196e-05 | 4.8807e-07 | 3.9369e-06 |  |  | 4.8807e-07 | 3.9369e-06 | 0.00022528 | 5.1703e-06 | 4.1705e-05 |  |  | 5.1703e-06 | 4.1705e-05 | 0.0019674 | 2.7691e-05 | 0.00022336 |  |  | 2.7691e-05 | 0.00022336 | 6.5196e-05 | 1.0398e-06 | 8.3875e-06 |  |  | 1.0398e-06 | 8.3875e-06 | 4.2168e-05 | 0.00034013 | 0.032083 | 0.25879 |  |  | 0.032083 | 0.25879 | [6 empty] | 0.00026582 | 0.0021442 |  |  |  |  | 0.0050945 | 0.041093 |  |  |  |  | 0.043426 | 0.35028 | [14 empty] | PM control | Fabric Filter, unspecified | 2000-12-01
petroleum coke | 4125 | Manitowoc | WI | B-09 | 9 | Fluidized bed firing | Fluidized bed firing | 1244 | 63.37 | 19.6307 | petroleum coke, subbituminous, other--wood charcoal/paper pellets |  | 3.1644e-07 | 6.212e-06 |  |  | 3.1644e-07 | 6.212e-06 | 0.0006797 | 3.2635e-06 | 6.4065e-05 |  |  | 3.2635e-06 | 6.4065e-05 | 1.8216e-06 | 5.1737e-08 | 1.0156e-06 |  |  | 5.1737e-08 | 1.0156e-06 | 2.1945e-06 | 1.5245e-07 | 2.9927e-06 |  |  | 1.5245e-07 | 2.9927e-06 | 5.1247e-05 | 7.0332e-07 | 1.3807e-05 |  |  | 7.0332e-07 | 1.3807e-05 | 4.1609e-05 | 3.4303e-07 | 6.7339e-06 |  |  | 3.4303e-07 | 6.7339e-06 | 5.3843e-05 | 6.5917e-07 | 1.294e-05 |  |  | 6.5917e-07 | 1.294e-05 | 0.00014551 | 1.7389e-06 | 3.4136e-05 |  |  | 1.7389e-06 | 3.4136e-05 | 0.00978 | 2.9351e-06 | 5.7618e-05 |  |  | 2.9351e-06 | 5.7618e-05 | 1.5031e-05 | 2.3839e-05 | 0.00046797 |  |  | 2.3839e-05 | 0.00046797 | 3.4002e-05 | 0.00066749 | 0.00015153 | 0.0029747 |  |  | 0.00015153 | 0.0029747 | [6 empty] | 2.3015e-05 | 0.0004518 |  |  |  |  | 0.0035192 | 0.069085 |  |  |  |  | 0.0035569 | 0.069825 | [14 empty] | NOx control | Selective Noncatalytic Reduction |  | PM control | Fabric Filter, pulse
petroleum coke | 667 | Northside Generating Station | FL | 1A | 1A | Fluidized bed firing | Fluidized bed firing | 2764 | 310 | 8.9161 | petroleum coke, bituminous | 3.3267e-05 | 1.0784e-06 | 9.6155e-06 |  |  | 1.0784e-06 | 9.6155e-06 | 6.365e-05 | 2.363e-07 | 2.1069e-06 |  |  | 2.363e-07 | 2.1069e-06 | 4.6571e-06 | 5.5547e-08 | 4.9527e-07 |  |  | 5.5547e-08 | 4.9527e-07 | 8.002e-06 | 1.8509e-07 | 1.6503e-06 |  |  | 1.8509e-07 | 1.6503e-06 | 0.0002262 | 1.6629e-07 | 1.4826e-06 |  |  | 1.6629e-07 | 1.4826e-06 | 0.00020284 | 3.9357e-07 | 3.5091e-06 |  |  | 3.9357e-07 | 3.5091e-06 | 3.3456e-05 | 0.00013779 | 0.0012285 |  |  | 0.00013779 | 0.0012285 | 0.00063721 | 1.8021e-07 | 1.6067e-06 |  |  | 1.8021e-07 | 1.6067e-06 | 0.024243 | 2.2368e-07 | 1.9944e-06 |  |  | 2.2368e-07 | 1.9944e-06 | 7.5014e-05 | 3.0067e-07 | 2.6808e-06 |  |  | 3.0067e-07 | 2.6808e-06 | 0.00014061 | 0.0012537 | 0.00068573 | 0.006114 | 0.0005 | 0.0044581 | 0.0005 | 0.0044581 | [6 empty] | 0.00031713 | 0.0028276 |  |  |  |  | 0.0038213 | 0.034071 | [16 empty] | 0.0008 | 0.0071329 |  |  | NOx control | Selective Noncatalytic Reduction | 2002-05-01 | SO2 control | Dry FGD - Spray Dryer | 2002-05-01 | PM control | Fabric Filter, pulse | 2002-05-01
petroleum coke | 10373 | Hanford | CA | 1A | CB1302 | Fluidized bed firing | Fluidized bed firing | 290 | 27.06 | 10.7169 | petroleum coke | 6.6539e-05 | 4.6909e-06 | 5.0272e-05 |  |  | 4.6909e-06 | 5.0272e-05 | 6.6539e-05 | 0.00014416 | 0.0015449 |  |  | 0.00014416 | 0.0015449 | 1.3308e-05 | 3.3085e-07 | 3.5456e-06 |  |  | 3.3085e-07 | 3.5456e-06 | 1.3308e-05 | 7.1859e-07 | 7.701e-06 |  |  | 7.1859e-07 | 7.701e-06 | 0.00037711 | 2.1851e-06 | 2.3417e-05 |  |  | 2.1851e-06 | 2.3417e-05 | 0.00044351 | 1.1515e-06 | 1.2341e-05 |  |  | 1.1515e-06 | 1.2341e-05 | 0.00013308 | 1.0763e-05 | 0.00011535 |  |  | 1.0763e-05 | 0.00011535 | 0.00015534 | 7.3517e-06 | 7.8788e-05 |  |  | 7.3517e-06 | 7.8788e-05 | 0.051014 | 1.0982e-05 | 0.00011769 |  |  | 1.0982e-05 | 0.00011769 | 6.6539e-05 | 3.2886e-06 | 3.5243e-05 |  |  | 3.2886e-06 | 3.5243e-05 | 0.00018562 | 0.0019893 | 0.0046904 | 0.050267 | 0.003376 | 0.03618 | 0.003376 | 0.03618 | [6 empty] | 0.00026045 | 0.0027912 |  |  |  |  | 0.053672 | 0.5752 |  |  |  |  | 0.058363 | 0.62547 | [10 empty] | 0.0004115 | 0.00441 |  |  | PM control | Fabric Filter, pulse | 1991-08-01
Total | 3xRDL, 4dscm sample volume | 5.8162e-05 | lb/MW
| Floor Value | 0.058162 | lb/GW

## Sb_Avg_PC_MMBtu
Emissions (lb/MMBtu)
| AES Deepwater | Yellowstone Energy LP | Yellowstone Energy LP | Northside Generating Station | Bay Shore
ORIS/Facility/Unit | 10670 | 50931 | 50931 | 667 | 2878
Runs | AAB001 | BLR1 | BLR2 | 2A | Unit 1
1 | 1.3785e-08 | 2.5771e-08 | 2.5771e-08 | 3.5725e-08 | 9.0471e-08
2 | 2.9342e-08 | 2.0708e-08 | 2.0708e-08 | 1.8473e-08 | 7.5746e-08
3 | 1.1657e-08 | 2.2459e-08 | 2.2459e-08 | 9.4601e-08 | 6.4638e-08
4
5
6
7
8
9
10
11
12
13
14
15
16
17
18
19
20
21
22
23
24
25
26
27
28
29
30
31
32
33
34
35
ni = number test runs = | 3 | 3 | 3 | 3 | 0
Total Number of sources = |  | 5
n =Total # test runs = |  | 12 |  |  |  | UPL Pooled Variance=
11
This step is for QC only:
means | 1.8261e-08 | 2.2979e-08 | 2.2979e-08 | 4.96e-08 | #DIV/0!
3.8154e-08
Mean =
Pooled Variance = |  | 8.0091e-16
m= number future runs = |  | 3
Term1 |  | 0.41667
Term2 |  | 3.3371e-16
Squared root Term2 |  | 1.8268e-08
NOTE: the pvalue for the t-statistic is calculated as: 2*alpha, where 1-alpha is desired confidence, so if 99% confidence is desired then alpha=0.01 and 2*alpha=2*(0.01)
t-statistic | = quantile t-distribution with df degrees of freedom at .99 confidence level = | 2.7181
UPL POOLED VARIANCE = |  | 8.7808e-08 | lb/MMBtu
Antimony | 3xRDL, 4dscm sample volume | 7.1008e-07 | lb/MMBtu
| Floor Value | 0.71008 | lb/TBtu

## Sb_New_PC_MMBtu
Emissions (lb/MMBtu)
AES Deepwater
ORIS/Facility/Unit | 10670
Runs | AAB001
1 | 1.3785e-08
2 | 2.9342e-08
3 | 1.1657e-08
4
5
6
7
8
9
10
11
12
13
14
15
16
17
18
19
20
21
22
23
24
25
26
27
28
29
30
31
32
33
34
35
ni = number test runs = | 3
Total Number of sources = |  | 1
n =Total # test runs = |  | 3 |  | UPL Pooled Variance=
2
This step is for QC only:
means | 1.8261e-08
1.8261e-08
Mean =
Pooled Variance = |  | 9.3217e-17
m= number future runs = |  | 3
Term1 |  | 0.66667
Term2 |  | 6.2145e-17
Squared root Term2 |  | 7.8832e-09
NOTE: the pvalue for the t-statistic is calculated as: 2*alpha, where 1-alpha is desired confidence, so if 99% confidence is desired then alpha=0.01 and 2*alpha=2*(0.01)
t-statistic | = quantile t-distribution with df degrees of freedom at .99 confidence level = | 6.9646
UPL POOLED VARIANCE = |  | 7.3164e-08 | lb/MMBtu
Antimony | 3xRDL, 4dscm sample volume | 7.1008e-07 | lb/MMBtu
| Floor Value | 0.71008 | lb/TBtu

## Sb_Avg_PC_MW
Emissions (lb/MW)
| AES Deepwater | Yellowstone Energy LP | Yellowstone Energy LP | Northside Generating Station | Bay Shore
ORIS/Facility/Unit | 10670 | 50931 | 50931 | 667 | 2878
Runs | AAB001 | BLR1 | BLR2 | 2A | Unit 1
1 | 1.5858e-07 | 4.4497e-07 | 4.4497e-07 | 3.1853e-07 | 7.2976e-07
2 | 3.3754e-07 | 3.5756e-07 | 3.5756e-07 | 1.647e-07 | 6.1099e-07
3 | 1.341e-07 | 3.8779e-07 | 3.8779e-07 | 8.4347e-07 | 5.2139e-07
4
5
6
7
8
9
10
11
12
13
14
15
16
17
18
19
20
21
22
23
24
25
26
27
28
29
30
31
32
33
34
35
ni = number test runs = | 3 | 3 | 3 | 3 | 0
Total Number of sources = |  | 5
n =Total # test runs = |  | 12 |  |  |  | UPL Pooled Variance=
11
This step is for QC only:
means | 2.1008e-07 | 3.9677e-07 | 3.9677e-07 | 4.4224e-07 | #DIV/0!
4.1331e-07
Mean =
Pooled Variance = |  | 4.0345e-14
m= number future runs = |  | 3
Term1 |  | 0.41667
Term2 |  | 1.681e-14
Squared root Term2 |  | 1.2966e-07
NOTE: the pvalue for the t-statistic is calculated as: 2*alpha, where 1-alpha is desired confidence, so if 99% confidence is desired then alpha=0.01 and 2*alpha=2*(0.01)
t-statistic | = quantile t-distribution with df degrees of freedom at .99 confidence level = | 2.7181
UPL POOLED VARIANCE = |  | 7.6573e-07 | lb/MW
Antimony | 3xRDL, 4dscm sample volume | 7.1008e-06 | lb/MW
| Floor Value | 0.0071008 | lb/GW

## Sb_New_PC_MW
Emissions (lb/MW)
AES Deepwater
ORIS/Facility/Unit | 10670
Runs | AAB001
1 | 1.5858e-07
2 | 3.3754e-07
3 | 1.341e-07
4
5
6
7
8
9
10
11
12
13
14
15
16
17
18
19
20
21
22
23
24
25
26
27
28
29
30
31
32
33
34
35
ni = number test runs = | 3
Total Number of sources = |  | 1
n =Total # test runs = |  | 3 |  | UPL Pooled Variance=
2
This step is for QC only:
means | 2.1008e-07
2.1008e-07
Mean =
Pooled Variance = |  | 1.2336e-14
m= number future runs = |  | 3
Term1 |  | 0.66667
Term2 |  | 8.224e-15
Squared root Term2 |  | 9.0687e-08
NOTE: the pvalue for the t-statistic is calculated as: 2*alpha, where 1-alpha is desired confidence, so if 99% confidence is desired then alpha=0.01 and 2*alpha=2*(0.01)
t-statistic | = quantile t-distribution with df degrees of freedom at .99 confidence level = | 6.9646
UPL POOLED VARIANCE = |  | 8.4167e-07 | lb/MW
Antimony | 3xRDL, 4dscm sample volume | 7.1008e-06 | lb/MW
| Floor Value | 0.0071008 | lb/GW

## As_Avg_PC_MMBtu
Emissions (lb/MMBtu)
| AES Deepwater | Northside Generating Station | Bay Shore | Yellowstone Energy LP | Yellowstone Energy LP
ORIS/Facility/Unit | 10670 | 667 | 2878 | 50931 | 50931
Runs | AAB001 | 2A | Unit 1 | BLR1 | BLR2
1 | 5.5141e-08 | 5.8947e-08 | 1.4223e-07 | 2.5771e-07 | 2.5771e-07
2 | 3.1298e-08 | 6.096e-08 | 1.4679e-07 | 2.0708e-07 | 2.0708e-07
3 | 3.8857e-08 | 6.2436e-08 | 1.4697e-07 | 2.2459e-07 | 2.2459e-07
4
5
6
7
8
9
10
11
12
13
14
15
16
17
18
19
20
21
22
23
24
25
26
27
28
29
30
31
32
33
34
35
ni = number test runs = | 3 | 3 | 3 | 3 | 3
Total Number of sources = |  | 5
n =Total # test runs = |  | 15 |  |  |  | UPL Pooled Variance=
14
This step is for QC only:
means | 4.1765e-08 | 6.0781e-08 | 1.4533e-07 | 2.2979e-07 | 2.2979e-07
1.4149e-07
Mean =
Pooled Variance = |  | 7.0833e-15
m= number future runs = |  | 3
Term1 |  | 0.4
Term2 |  | 2.8333e-15
Squared root Term2 |  | 5.3229e-08
NOTE: the pvalue for the t-statistic is calculated as: 2*alpha, where 1-alpha is desired confidence, so if 99% confidence is desired then alpha=0.01 and 2*alpha=2*(0.01)
t-statistic | = quantile t-distribution with df degrees of freedom at .99 confidence level = | 2.6245
UPL POOLED VARIANCE = |  | 2.8119e-07 | lb/MMBtu
Arsenic | 3xRDL, 4dscm sample volume | 2.5821e-07 | lb/MMBtu
| Floor Value | 0.28119 | lb/TBtu

## As_New_PC_MMBtu
Emissions (lb/MMBtu)
AES Deepwater
ORIS/Facility/Unit | 10670
Runs | AAB001
1 | 5.5141e-08
2 | 3.1298e-08
3 | 3.8857e-08
4
5
6
7
8
9
10
11
12
13
14
15
16
17
18
19
20
21
22
23
24
25
26
27
28
29
30
31
32
33
34
35
ni = number test runs = | 3
Total Number of sources = |  | 1
n =Total # test runs = |  | 3 |  | UPL Pooled Variance=
2
This step is for QC only:
means | 4.1765e-08
4.1765e-08
Mean =
Pooled Variance = |  | 1.4846e-16
m= number future runs = |  | 3
Term1 |  | 0.66667
Term2 |  | 9.8975e-17
Squared root Term2 |  | 9.9486e-09
NOTE: the pvalue for the t-statistic is calculated as: 2*alpha, where 1-alpha is desired confidence, so if 99% confidence is desired then alpha=0.01 and 2*alpha=2*(0.01)
t-statistic | = quantile t-distribution with df degrees of freedom at .99 confidence level = | 6.9646
UPL POOLED VARIANCE = |  | 1.1105e-07 | lb/MMBtu
Arsenic | 3xRDL, 4dscm sample volume | 2.5821e-07 | lb/MMBtu
| Floor Value | 0.25821 | lb/TBtu

## As_Avg_PC_MW
Emissions (lb/MW)
| AES Deepwater | Northside Generating Station | Bay Shore | Northside Generating Station | Yellowstone Energy LP
ORIS/Facility/Unit | 10670 | 667 | 2878 | 667 | 50931
Runs | AAB001 | 2A | Unit 1 | 1A | BLR1
1 | 6.3433e-07 | 5.2558e-07 | 1.1472e-06 | 3.6079e-06 | 4.4497e-06
2 | 3.6005e-07 | 5.4352e-07 | 1.1841e-06 | 1.6424e-06 | 3.5756e-06
3 | 4.47e-07 | 5.5669e-07 | 1.1855e-06 | 1.0703e-06 | 3.8779e-06
4
5
6
7
8
9
10
11
12
13
14
15
16
17
18
19
20
21
22
23
24
25
26
27
28
29
30
31
32
33
34
35
ni = number test runs = | 3 | 3 | 3 | 3 | 3
Total Number of sources = |  | 5
n =Total # test runs = |  | 15 |  |  |  | UPL Pooled Variance=
14
This step is for QC only:
means | 4.8046e-07 | 5.4193e-07 | 1.1723e-06 | 2.1069e-06 | 3.9677e-06
1.6539e-06
Mean =
Pooled Variance = |  | 2.0851e-12
m= number future runs = |  | 3
Term1 |  | 0.4
Term2 |  | 8.3405e-13
Squared root Term2 |  | 9.1326e-07
NOTE: the pvalue for the t-statistic is calculated as: 2*alpha, where 1-alpha is desired confidence, so if 99% confidence is desired then alpha=0.01 and 2*alpha=2*(0.01)
t-statistic | = quantile t-distribution with df degrees of freedom at .99 confidence level = | 2.6245
UPL POOLED VARIANCE = |  | 4.0507e-06 | lb/MW
Arsenic | 3xRDL, 4dscm sample volume | 2.5821e-06 | lb/MW
| Floor Value | 0.0040507 | lb/GW

## As_New_PC_MW
Emissions (lb/MW)
AES Deepwater
ORIS/Facility/Unit | 10670
Runs | AAB001
1 | 6.3433e-07
2 | 3.6005e-07
3 | 4.47e-07
4
5
6
7
8
9
10
11
12
13
14
15
16
17
18
19
20
21
22
23
24
25
26
27
28
29
30
31
32
33
34
35
ni = number test runs = | 3
Total Number of sources = |  | 1
n =Total # test runs = |  | 3 |  | UPL Pooled Variance=
2
This step is for QC only:
means | 4.8046e-07
4.8046e-07
Mean =
Pooled Variance = |  | 1.9647e-14
m= number future runs = |  | 3
Term1 |  | 0.66667
Term2 |  | 1.3098e-14
Squared root Term2 |  | 1.1445e-07
NOTE: the pvalue for the t-statistic is calculated as: 2*alpha, where 1-alpha is desired confidence, so if 99% confidence is desired then alpha=0.01 and 2*alpha=2*(0.01)
t-statistic | = quantile t-distribution with df degrees of freedom at .99 confidence level = | 6.9646
UPL POOLED VARIANCE = |  | 1.2775e-06 | lb/MW
Arsenic | 3xRDL, 4dscm sample volume | 2.5821e-06 | lb/MW
| Floor Value | 0.0025821 | lb/GW

## Be_Avg_PC_MMBtu
Emissions (lb/MMBtu)
| AES Deepwater | Yellowstone Energy LP | Yellowstone Energy LP | Bay Shore | Manitowoc
ORIS/Facility/Unit | 10670 | 50931 | 50931 | 2878 | 4125
Runs | AAB001 | BLR1 | BLR2 | Unit 1 | B-09
1 | 5.908e-09 | 1.2885e-08 | 1.2885e-08 | 1.2155e-08 | 5.5737e-08
2 | 5.8684e-09 | 1.0354e-08 | 1.0354e-08 | 1.5731e-08 | 4.4872e-08
3 | 5.8285e-09 | 1.1229e-08 | 1.1229e-08 | 1.2435e-08 | 5.4602e-08
4
5
6
7
8
9
10
11
12
13
14
15
16
17
18
19
20
21
22
23
24
25
26
27
28
29
30
31
32
33
34
35
ni = number test runs = | 3 | 3 | 3 | 3 | 0
Total Number of sources = |  | 5
n =Total # test runs = |  | 12 |  |  |  | UPL Pooled Variance=
11
This step is for QC only:
means | 5.8683e-09 | 1.149e-08 | 1.149e-08 | 1.344e-08 | #DIV/0!
1.8805e-08
Mean =
Pooled Variance = |  | 3.035e-16
m= number future runs = |  | 3
Term1 |  | 0.41667
Term2 |  | 1.2646e-16
Squared root Term2 |  | 1.1245e-08
NOTE: the pvalue for the t-statistic is calculated as: 2*alpha, where 1-alpha is desired confidence, so if 99% confidence is desired then alpha=0.01 and 2*alpha=2*(0.01)
t-statistic | = quantile t-distribution with df degrees of freedom at .99 confidence level = | 2.7181
UPL POOLED VARIANCE = |  | 4.9371e-08 | lb/MMBtu
Beryllium | 3xRDL, 4dscm sample volume | 5.1642e-08 | lb/MMBtu
| Floor Value | 0.051642 | lb/TBtu

## Be_New_PC_MMBtu
Emissions (lb/MMBtu)
AES Deepwater
ORIS/Facility/Unit | 10670
Runs | AAB001
1 | 5.908e-09
2 | 5.8684e-09
3 | 5.8285e-09
4
5
6
7
8
9
10
11
12
13
14
15
16
17
18
19
20
21
22
23
24
25
26
27
28
29
30
31
32
33
34
35
ni = number test runs = | 3
Total Number of sources = |  | 1
n =Total # test runs = |  | 3 |  | UPL Pooled Variance=
2
This step is for QC only:
means | 5.8683e-09
5.8683e-09
Mean =
Pooled Variance = |  | 1.5765e-21
m= number future runs = |  | 3
Term1 |  | 0.66667
Term2 |  | 1.051e-21
Squared root Term2 |  | 3.2419e-11
NOTE: the pvalue for the t-statistic is calculated as: 2*alpha, where 1-alpha is desired confidence, so if 99% confidence is desired then alpha=0.01 and 2*alpha=2*(0.01)
t-statistic | = quantile t-distribution with df degrees of freedom at .99 confidence level = | 6.9646
UPL POOLED VARIANCE = |  | 6.0941e-09 | lb/MMBtu
Beryllium | 3xRDL, 4dscm sample volume | 5.1642e-08 | lb/MMBtu
| Floor Value | 0.051642 | lb/TBtu

## Be_Avg_PC_MW
Emissions (lb/MW)
| AES Deepwater | Bay Shore | Yellowstone Energy LP | Yellowstone Energy LP | Northside Generating Station
ORIS/Facility/Unit | 10670 | 2878 | 50931 | 50931 | 667
Runs | AAB001 | Unit 1 | BLR1 | BLR2 | 1A
1 | 6.7964e-08 | 9.8046e-08 | 2.2249e-07 | 2.2249e-07 | 4.955e-07
2 | 6.7509e-08 | 1.2689e-07 | 1.7878e-07 | 1.7878e-07 | 4.8664e-07
3 | 6.705e-08 | 1.003e-07 | 1.9389e-07 | 1.9389e-07 | 5.0365e-07
4
5
6
7
8
9
10
11
12
13
14
15
16
17
18
19
20
21
22
23
24
25
26
27
28
29
30
31
32
33
34
35
ni = number test runs = | 3 | 3 | 3 | 3 | 0
Total Number of sources = |  | 5
n =Total # test runs = |  | 12 |  |  |  | UPL Pooled Variance=
11
This step is for QC only:
means | 6.7508e-08 | 1.0841e-07 | 1.9839e-07 | 1.9839e-07 | #DIV/0!
2.1359e-07
Mean =
Pooled Variance = |  | 2.4232e-14
m= number future runs = |  | 3
Term1 |  | 0.41667
Term2 |  | 1.0097e-14
Squared root Term2 |  | 1.0048e-07
NOTE: the pvalue for the t-statistic is calculated as: 2*alpha, where 1-alpha is desired confidence, so if 99% confidence is desired then alpha=0.01 and 2*alpha=2*(0.01)
t-statistic | = quantile t-distribution with df degrees of freedom at .99 confidence level = | 2.7181
UPL POOLED VARIANCE = |  | 4.8671e-07 | lb/MW
Beryllium | 3xRDL, 4dscm sample volume | 5.1642e-07 | lb/MW
| Floor Value | 0.00051642 | lb/GW

## Be_New_PC_MW
Emissions (lb/MW)
AES Deepwater
ORIS/Facility/Unit | 10670
Runs | AAB001
1 | 6.7964e-08
2 | 6.7509e-08
3 | 6.705e-08
4
5
6
7
8
9
10
11
12
13
14
15
16
17
18
19
20
21
22
23
24
25
26
27
28
29
30
31
32
33
34
35
ni = number test runs = | 3
Total Number of sources = |  | 1
n =Total # test runs = |  | 3 |  | UPL Pooled Variance=
2
This step is for QC only:
means | 6.7508e-08
6.7508e-08
Mean =
Pooled Variance = |  | 2.0863e-19
m= number future runs = |  | 3
Term1 |  | 0.66667
Term2 |  | 1.3908e-19
Squared root Term2 |  | 3.7294e-10
NOTE: the pvalue for the t-statistic is calculated as: 2*alpha, where 1-alpha is desired confidence, so if 99% confidence is desired then alpha=0.01 and 2*alpha=2*(0.01)
t-statistic | = quantile t-distribution with df degrees of freedom at .99 confidence level = | 6.9646
UPL POOLED VARIANCE = |  | 7.0105e-08 | lb/MW
Beryllium | 3xRDL, 4dscm sample volume | 5.1642e-07 | lb/MW
| Floor Value | 0.00051642 | lb/GW

## Cd_Avg_PC_MMBtu
Emissions (lb/MMBtu)
| AES Deepwater | Yellowstone Energy LP | Yellowstone Energy LP | Manitowoc | Northside Generating Station
ORIS/Facility/Unit | 10670 | 50931 | 50931 | 4125 | 667
Runs | AAB001 | BLR1 | BLR2 | B-09 | 1A
1 | 1.5755e-08 | 1.148e-07 | 1.148e-07 | 1.4543e-07 | 1.8478e-07
2 | 1.9561e-08 | 6.1184e-08 | 6.1184e-08 | 1.3694e-07 | 1.8284e-07
3 | 2.72e-08 | 3.4709e-08 | 3.4709e-08 | 1.7498e-07 | 1.8765e-07
4
5
6
7
8
9
10
11
12
13
14
15
16
17
18
19
20
21
22
23
24
25
26
27
28
29
30
31
32
33
34
35
ni = number test runs = | 3 | 3 | 3 | 3 | 0
Total Number of sources = |  | 5
n =Total # test runs = |  | 12 |  |  |  | UPL Pooled Variance=
11
This step is for QC only:
means | 2.0839e-08 | 7.023e-08 | 7.023e-08 | 1.5245e-07 | #DIV/0!
9.9768e-08
Mean =
Pooled Variance = |  | 4.402e-15
m= number future runs = |  | 3
Term1 |  | 0.41667
Term2 |  | 1.8342e-15
Squared root Term2 |  | 4.2827e-08
NOTE: the pvalue for the t-statistic is calculated as: 2*alpha, where 1-alpha is desired confidence, so if 99% confidence is desired then alpha=0.01 and 2*alpha=2*(0.01)
t-statistic | = quantile t-distribution with df degrees of freedom at .99 confidence level = | 2.7181
UPL POOLED VARIANCE = |  | 2.1618e-07 | lb/MMBtu
Cadmium | 3xRDL, 4dscm sample volume | 1.9366e-08 | lb/MMBtu
| Floor Value | 0.21618 | lb/TBtu

## Cd_New_PC_MMBtu
Emissions (lb/MMBtu)
AES Deepwater
ORIS/Facility/Unit | 10670
Runs | AAB001
1 | 1.5755e-08
2 | 1.9561e-08
3 | 2.72e-08
4
5
6
7
8
9
10
11
12
13
14
15
16
17
18
19
20
21
22
23
24
25
26
27
28
29
30
31
32
33
34
35
ni = number test runs = | 3
Total Number of sources = |  | 1
n =Total # test runs = |  | 3 |  | UPL Pooled Variance=
2
This step is for QC only:
means | 2.0839e-08
2.0839e-08
Mean =
Pooled Variance = |  | 3.3972e-17
m= number future runs = |  | 3
Term1 |  | 0.66667
Term2 |  | 2.2648e-17
Squared root Term2 |  | 4.759e-09
NOTE: the pvalue for the t-statistic is calculated as: 2*alpha, where 1-alpha is desired confidence, so if 99% confidence is desired then alpha=0.01 and 2*alpha=2*(0.01)
t-statistic | = quantile t-distribution with df degrees of freedom at .99 confidence level = | 6.9646
UPL POOLED VARIANCE = |  | 5.3983e-08 | lb/MMBtu
Cadmium | 3xRDL, 4dscm sample volume | 1.9366e-08 | lb/MMBtu
| Floor Value | 0.053983 | lb/TBtu

## Cd_Avg_PC_MW
Emissions (lb/MW)
| AES Deepwater | Yellowstone Energy LP | Yellowstone Energy LP | Northside Generating Station | Manitowoc
ORIS/Facility/Unit | 10670 | 50931 | 50931 | 667 | 4125
Runs | AAB001 | BLR1 | BLR2 | 1A | B-09
1 | 1.8124e-07 | 1.9822e-06 | 1.9822e-06 | 1.6476e-06 | 2.8549e-06
2 | 2.2503e-07 | 1.0564e-06 | 1.0564e-06 | 1.6302e-06 | 2.6883e-06
3 | 3.129e-07 | 5.9931e-07 | 5.9931e-07 | 1.6731e-06 | 3.435e-06
4
5
6
7
8
9
10
11
12
13
14
15
16
17
18
19
20
21
22
23
24
25
26
27
28
29
30
31
32
33
34
35
ni = number test runs = | 3 | 3 | 3 | 3 | 0
Total Number of sources = |  | 5
n =Total # test runs = |  | 12 |  |  |  | UPL Pooled Variance=
11
This step is for QC only:
means | 2.3972e-07 | 1.2126e-06 | 1.2126e-06 | 1.6503e-06 | #DIV/0!
1.4616e-06
Mean =
Pooled Variance = |  | 1.021e-12
m= number future runs = |  | 3
Term1 |  | 0.41667
Term2 |  | 4.254e-13
Squared root Term2 |  | 6.5223e-07
NOTE: the pvalue for the t-statistic is calculated as: 2*alpha, where 1-alpha is desired confidence, so if 99% confidence is desired then alpha=0.01 and 2*alpha=2*(0.01)
t-statistic | = quantile t-distribution with df degrees of freedom at .99 confidence level = | 2.7181
UPL POOLED VARIANCE = |  | 3.2344e-06 | lb/MW
Cadmium | 3xRDL, 4dscm sample volume | 1.9366e-07 | lb/MW
| Floor Value | 0.0032344 | lb/GW

## Cd_New_PC_MW
Emissions (lb/MW)
AES Deepwater
ORIS/Facility/Unit | 10670
Runs | AAB001
1 | 1.8124e-07
2 | 2.2503e-07
3 | 3.129e-07
4
5
6
7
8
9
10
11
12
13
14
15
16
17
18
19
20
21
22
23
24
25
26
27
28
29
30
31
32
33
34
35
ni = number test runs = | 3
Total Number of sources = |  | 1
n =Total # test runs = |  | 3 |  | UPL Pooled Variance=
2
This step is for QC only:
means | 2.3972e-07
2.3972e-07
Mean =
Pooled Variance = |  | 4.4958e-15
m= number future runs = |  | 3
Term1 |  | 0.66667
Term2 |  | 2.9972e-15
Squared root Term2 |  | 5.4747e-08
NOTE: the pvalue for the t-statistic is calculated as: 2*alpha, where 1-alpha is desired confidence, so if 99% confidence is desired then alpha=0.01 and 2*alpha=2*(0.01)
t-statistic | = quantile t-distribution with df degrees of freedom at .99 confidence level = | 6.9646
UPL POOLED VARIANCE = |  | 6.2101e-07 | lb/MW
Cadmium | 3xRDL, 4dscm sample volume | 1.9366e-07 | lb/MW
| Floor Value | 0.00062101 | lb/GW

## Cr_Avg_PC_MMBtu
Emissions (lb/MMBtu)
| Northside Generating Station | Northside Generating Station | Yellowstone Energy LP | Yellowstone Energy LP | Manitowoc
ORIS/Facility/Unit | 667 | 667 | 50931 | 50931 | 4125
Runs | 2A | 1A | BLR1 | BLR2 | B-09
1 | 1.1075e-07 | 2.2056e-07 | 3.397e-07 | 3.397e-07 | 7.1967e-07
2 | 2.4384e-07 | 1.6886e-07 | 3.9534e-07 | 3.9534e-07 | 7.7468e-07
3 | 6.4328e-08 | 1.0945e-07 | 3.1646e-07 | 3.1646e-07 | 6.1559e-07
4
5
6
7
8
9
10
11
12
13
14
15
16
17
18
19
20
21
22
23
24
25
26
27
28
29
30
31
32
33
34
35
ni = number test runs = | 3 | 3 | 3 | 3 | 0
Total Number of sources = |  | 5
n =Total # test runs = |  | 12 |  |  |  | UPL Pooled Variance=
11
This step is for QC only:
means | 1.3964e-07 | 1.6629e-07 | 3.505e-07 | 3.505e-07 | #DIV/0!
3.4205e-07
Mean =
Pooled Variance = |  | 4.6481e-14
m= number future runs = |  | 3
Term1 |  | 0.41667
Term2 |  | 1.9367e-14
Squared root Term2 |  | 1.3917e-07
NOTE: the pvalue for the t-statistic is calculated as: 2*alpha, where 1-alpha is desired confidence, so if 99% confidence is desired then alpha=0.01 and 2*alpha=2*(0.01)
t-statistic | = quantile t-distribution with df degrees of freedom at .99 confidence level = | 2.7181
UPL POOLED VARIANCE = |  | 7.2031e-07 | lb/MMBtu
Chromium | 3xRDL, 4dscm sample volume | 1.9366e-07 | lb/MMBtu
| Floor Value | 0.72031 | lb/TBtu

## Cr_New_PC_MMBtu
Emissions (lb/MMBtu)
Northside Generating Station
ORIS/Facility/Unit | 667
Runs | 2A
1 | 1.1075e-07
2 | 2.4384e-07
3 | 6.4328e-08
4
5
6
7
8
9
10
11
12
13
14
15
16
17
18
19
20
21
22
23
24
25
26
27
28
29
30
31
32
33
34
35
ni = number test runs = | 3
Total Number of sources = |  | 1
n =Total # test runs = |  | 3 |  | UPL Pooled Variance=
2
This step is for QC only:
means | 1.3964e-07
1.3964e-07
Mean =
Pooled Variance = |  | 8.6819e-15
m= number future runs = |  | 3
Term1 |  | 0.66667
Term2 |  | 5.7879e-15
Squared root Term2 |  | 7.6078e-08
NOTE: the pvalue for the t-statistic is calculated as: 2*alpha, where 1-alpha is desired confidence, so if 99% confidence is desired then alpha=0.01 and 2*alpha=2*(0.01)
t-statistic | = quantile t-distribution with df degrees of freedom at .99 confidence level = | 6.9646
UPL POOLED VARIANCE = |  | 6.6949e-07 | lb/MMBtu
Chromium | 3xRDL, 4dscm sample volume | 1.9366e-07 | lb/MMBtu
| Floor Value | 0.66949 | lb/TBtu

## Cr_Avg_PC_MW
Emissions (lb/MW)
| Northside Generating Station | Northside Generating Station | Yellowstone Energy LP | Yellowstone Energy LP | AES Deepwater
ORIS/Facility/Unit | 667 | 667 | 50931 | 50931 | 10670
Runs | 2A | 1A | BLR1 | BLR2 | AAB001
1 | 9.8745e-07 | 1.9665e-06 | 5.8656e-06 | 5.8656e-06 | 1.5518e-05
2 | 2.1741e-06 | 1.5055e-06 | 6.8262e-06 | 6.8262e-06 | 1.798e-05
3 | 5.7356e-07 | 9.7583e-07 | 5.4643e-06 | 5.4643e-06 | 7.4873e-06
4
5
6
7
8
9
10
11
12
13
14
15
16
17
18
19
20
21
22
23
24
25
26
27
28
29
30
31
32
33
34
35
ni = number test runs = | 3 | 3 | 3 | 3 | 0
Total Number of sources = |  | 5
n =Total # test runs = |  | 12 |  |  |  | UPL Pooled Variance=
11
This step is for QC only:
means | 1.245e-06 | 1.4826e-06 | 6.052e-06 | 6.052e-06 | #DIV/0!
5.6987e-06
Mean =
Pooled Variance = |  | 2.6276e-11
m= number future runs = |  | 3
Term1 |  | 0.41667
Term2 |  | 1.0948e-11
Squared root Term2 |  | 3.3088e-06
NOTE: the pvalue for the t-statistic is calculated as: 2*alpha, where 1-alpha is desired confidence, so if 99% confidence is desired then alpha=0.01 and 2*alpha=2*(0.01)
t-statistic | = quantile t-distribution with df degrees of freedom at .99 confidence level = | 2.7181
UPL POOLED VARIANCE = |  | 1.4692e-05 | lb/MW
Chromium | 3xRDL, 4dscm sample volume | 1.9366e-06 | lb/MW
| Floor Value | 0.014692 | lb/GW

## Cr_New_PC_MW
Emissions (lb/MW)
Northside Generating Station
ORIS/Facility/Unit | 667
Runs | 2A
1 | 9.8745e-07
2 | 2.1741e-06
3 | 5.7356e-07
4
5
6
7
8
9
10
11
12
13
14
15
16
17
18
19
20
21
22
23
24
25
26
27
28
29
30
31
32
33
34
35
ni = number test runs = | 3
Total Number of sources = |  | 1
n =Total # test runs = |  | 3 |  | UPL Pooled Variance=
2
This step is for QC only:
means | 1.245e-06
1.245e-06
Mean =
Pooled Variance = |  | 6.9019e-13
m= number future runs = |  | 3
Term1 |  | 0.66667
Term2 |  | 4.6013e-13
Squared root Term2 |  | 6.7833e-07
NOTE: the pvalue for the t-statistic is calculated as: 2*alpha, where 1-alpha is desired confidence, so if 99% confidence is desired then alpha=0.01 and 2*alpha=2*(0.01)
t-statistic | = quantile t-distribution with df degrees of freedom at .99 confidence level = | 6.9646
UPL POOLED VARIANCE = |  | 5.9693e-06 | lb/MW
Chromium | 3xRDL, 4dscm sample volume | 1.9366e-06 | lb/MW
| Floor Value | 0.0059693 | lb/GW

## Co_Avg_PC_MMBtu
Emissions (lb/MMBtu)
| AES Deepwater | Northside Generating Station | Manitowoc | Northside Generating Station | Yellowstone Energy LP
ORIS/Facility/Unit | 10670 | 667 | 4125 | 667 | 50931
Runs | AAB001 | 2A | B-09 | 1A | BLR1
1 | 6.4988e-08 | 1.7863e-07 | 2.6758e-07 | 1.7653e-07 | 3.0339e-07
2 | 3.9123e-08 | 1.8473e-07 | 3.2236e-07 | 1.7056e-07 | 1.7979e-06
3 | 6.2171e-08 | 1.892e-07 | 4.3914e-07 | 8.3361e-07 | 8.6772e-08
4
5
6
7
8
9
10
11
12
13
14
15
16
17
18
19
20
21
22
23
24
25
26
27
28
29
30
31
32
33
34
35
ni = number test runs = | 3 | 3 | 3 | 3 | 3
Total Number of sources = |  | 5
n =Total # test runs = |  | 15 |  |  |  | UPL Pooled Variance=
14
This step is for QC only:
means | 5.5427e-08 | 1.8418e-07 | 3.4303e-07 | 3.9357e-07 | 7.2934e-07
3.4111e-07
Mean =
Pooled Variance = |  | 2.0154e-13
m= number future runs = |  | 3
Term1 |  | 0.4
Term2 |  | 8.0614e-14
Squared root Term2 |  | 2.8393e-07
NOTE: the pvalue for the t-statistic is calculated as: 2*alpha, where 1-alpha is desired confidence, so if 99% confidence is desired then alpha=0.01 and 2*alpha=2*(0.01)
t-statistic | = quantile t-distribution with df degrees of freedom at .99 confidence level = | 2.6245
UPL POOLED VARIANCE = |  | 1.0863e-06 | lb/MMBtu
Cobalt | 3xRDL, 4dscm sample volume | 1.9366e-07 | lb/MMBtu
| Floor Value | 1.0863 | lb/TBtu

## Co_New_PC_MMBtu
Emissions (lb/MMBtu)
AES Deepwater
ORIS/Facility/Unit | 10670
Runs | AAB001
1 | 6.4988e-08
2 | 3.9123e-08
3 | 6.2171e-08
4
5
6
7
8
9
10
11
12
13
14
15
16
17
18
19
20
21
22
23
24
25
26
27
28
29
30
31
32
33
34
35
ni = number test runs = | 3
Total Number of sources = |  | 1
n =Total # test runs = |  | 3 |  | UPL Pooled Variance=
2
This step is for QC only:
means | 5.5427e-08
5.5427e-08
Mean =
Pooled Variance = |  | 2.0136e-16
m= number future runs = |  | 3
Term1 |  | 0.66667
Term2 |  | 1.3424e-16
Squared root Term2 |  | 1.1586e-08
NOTE: the pvalue for the t-statistic is calculated as: 2*alpha, where 1-alpha is desired confidence, so if 99% confidence is desired then alpha=0.01 and 2*alpha=2*(0.01)
t-statistic | = quantile t-distribution with df degrees of freedom at .99 confidence level = | 6.9646
UPL POOLED VARIANCE = |  | 1.3612e-07 | lb/MMBtu
Cobalt | 3xRDL, 4dscm sample volume | 1.9366e-07 | lb/MMBtu
| Floor Value | 0.19366 | lb/TBtu

## Co_Avg_PC_MW
Emissions (lb/MW)
| AES Deepwater | Northside Generating Station | Northside Generating Station | Manitowoc | Bay Shore
ORIS/Facility/Unit | 10670 | 667 | 667 | 4125 | 2878
Runs | AAB001 | 2A | 1A | B-09 | Unit 1
1 | 7.476e-07 | 1.5927e-06 | 1.5739e-06 | 5.2528e-06 | 7.7957e-06
2 | 4.5006e-07 | 1.647e-06 | 1.5208e-06 | 6.3282e-06 | 1.1811e-05
3 | 7.152e-07 | 1.6869e-06 | 7.4326e-06 | 8.6206e-06 | 7.4899e-06
4
5
6
7
8
9
10
11
12
13
14
15
16
17
18
19
20
21
22
23
24
25
26
27
28
29
30
31
32
33
34
35
ni = number test runs = | 3 | 3 | 3 | 3 | 3
Total Number of sources = |  | 5
n =Total # test runs = |  | 15 |  |  |  | UPL Pooled Variance=
14
This step is for QC only:
means | 6.3762e-07 | 1.6422e-06 | 3.5091e-06 | 6.7339e-06 | 9.0322e-06
4.311e-06
Mean =
Pooled Variance = |  | 1.3497e-11
m= number future runs = |  | 3
Term1 |  | 0.4
Term2 |  | 5.3986e-12
Squared root Term2 |  | 2.3235e-06
NOTE: the pvalue for the t-statistic is calculated as: 2*alpha, where 1-alpha is desired confidence, so if 99% confidence is desired then alpha=0.01 and 2*alpha=2*(0.01)
t-statistic | = quantile t-distribution with df degrees of freedom at .99 confidence level = | 2.6245
UPL POOLED VARIANCE = |  | 1.0409e-05 | lb/MW
Cobalt | 3xRDL, 4dscm sample volume | 1.9366e-06 | lb/MW
| Floor Value | 0.010409 | lb/GW

## Co_New_PC_MW
Emissions (lb/MW)
AES Deepwater
ORIS/Facility/Unit | 10670
Runs | AAB001
1 | 7.476e-07
2 | 4.5006e-07
3 | 7.152e-07
4
5
6
7
8
9
10
11
12
13
14
15
16
17
18
19
20
21
22
23
24
25
26
27
28
29
30
31
32
33
34
35
ni = number test runs = | 3
Total Number of sources = |  | 1
n =Total # test runs = |  | 3 |  | UPL Pooled Variance=
2
This step is for QC only:
means | 6.3762e-07
6.3762e-07
Mean =
Pooled Variance = |  | 2.6647e-14
m= number future runs = |  | 3
Term1 |  | 0.66667
Term2 |  | 1.7765e-14
Squared root Term2 |  | 1.3328e-07
NOTE: the pvalue for the t-statistic is calculated as: 2*alpha, where 1-alpha is desired confidence, so if 99% confidence is desired then alpha=0.01 and 2*alpha=2*(0.01)
t-statistic | = quantile t-distribution with df degrees of freedom at .99 confidence level = | 6.9646
UPL POOLED VARIANCE = |  | 1.5659e-06 | lb/MW
Cobalt | 3xRDL, 4dscm sample volume | 1.9366e-06 | lb/MW
| Floor Value | 0.0019366 | lb/GW

## Pb_Avg_PC_MMBtu
Emissions (lb/MMBtu)
| Yellowstone Energy LP | Yellowstone Energy LP | AES Deepwater | Bay Shore | Manitowoc
ORIS/Facility/Unit | 50931 | 50931 | 10670 | 2878 | 4125
Runs | BLR1 | BLR2 | AAB001 | Unit 1 | B-09
1 | 3.4908e-07 | 3.4908e-07 | 5.2384e-07 | 7.17e-07 | 6.3425e-07
2 | 1.4684e-07 | 1.4684e-07 | 2.3669e-07 | 3.8062e-07 | 6.117e-07
3 | 2.5011e-07 | 2.5011e-07 | 3.3806e-07 | 3.666e-07 | 7.3154e-07
4
5
6
7
8
9
10
11
12
13
14
15
16
17
18
19
20
21
22
23
24
25
26
27
28
29
30
31
32
33
34
35
ni = number test runs = | 3 | 3 | 3 | 3 | 0
Total Number of sources = |  | 5
n =Total # test runs = |  | 12 |  |  |  | UPL Pooled Variance=
11
This step is for QC only:
means | 2.4868e-07 | 2.4868e-07 | 3.662e-07 | 4.8807e-07 | #DIV/0!
4.0216e-07
Mean =
Pooled Variance = |  | 3.8262e-14
m= number future runs = |  | 3
Term1 |  | 0.41667
Term2 |  | 1.5942e-14
Squared root Term2 |  | 1.2626e-07
NOTE: the pvalue for the t-statistic is calculated as: 2*alpha, where 1-alpha is desired confidence, so if 99% confidence is desired then alpha=0.01 and 2*alpha=2*(0.01)
t-statistic | = quantile t-distribution with df degrees of freedom at .99 confidence level = | 2.7181
UPL POOLED VARIANCE = |  | 7.4535e-07 | lb/MMBtu
Lead | 3xRDL, 4dscm sample volume | 1.9366e-07 | lb/MMBtu
| Floor Value | 0.74535 | lb/TBtu

## Pb_New_PC_MMBtu
Emissions (lb/MMBtu)
Yellowstone Energy LP
ORIS/Facility/Unit | 50931
Runs | Config1
1 | 3.4908e-07
2 | 1.4684e-07
3 | 2.5011e-07
4
5
6
7
8
9
10
11
12
13
14
15
16
17
18
19
20
21
22
23
24
25
26
27
28
29
30
31
32
33
34
35
ni = number test runs = | 3
Total Number of sources = |  | 1
n =Total # test runs = |  | 3 |  | UPL Pooled Variance=
2
This step is for QC only:
means | 2.4868e-07
2.4868e-07
Mean =
Pooled Variance = |  | 1.0226e-14
m= number future runs = |  | 3
Term1 |  | 0.66667
Term2 |  | 6.8175e-15
Squared root Term2 |  | 8.2568e-08
NOTE: the pvalue for the t-statistic is calculated as: 2*alpha, where 1-alpha is desired confidence, so if 99% confidence is desired then alpha=0.01 and 2*alpha=2*(0.01)
t-statistic | = quantile t-distribution with df degrees of freedom at .99 confidence level = | 6.9646
UPL POOLED VARIANCE = |  | 8.2373e-07 | lb/MMBtu
Lead | 3xRDL, 4dscm sample volume | 1.9366e-07 | lb/MMBtu
| Floor Value | 0.82373 | lb/TBtu

## Pb_Avg_PC_MW
Emissions (lb/MW)
| Bay Shore | AES Deepwater | Yellowstone Energy LP | Yellowstone Energy LP | Northside Generating Station
ORIS/Facility/Unit | 2878 | 10670 | 50931 | 50931 | 667
Runs | Unit 1 | AAB001 | BLR1 | BLR2 | 2A
1 | 5.7835e-06 | 6.0261e-06 | 6.0274e-06 | 6.0274e-06 | 1.1144e-05
2 | 3.0702e-06 | 2.7229e-06 | 2.5355e-06 | 2.5355e-06 | 7.5388e-06
3 | 2.957e-06 | 3.8889e-06 | 4.3185e-06 | 4.3185e-06 | 1.475e-05
4
5
6
7
8
9
10
11
12
13
14
15
16
17
18
19
20
21
22
23
24
25
26
27
28
29
30
31
32
33
34
35
ni = number test runs = | 3 | 3 | 3 | 3 | 0
Total Number of sources = |  | 5
n =Total # test runs = |  | 12 |  |  |  | UPL Pooled Variance=
11
This step is for QC only:
means | 3.9369e-06 | 4.2126e-06 | 4.2938e-06 | 4.2938e-06 | #DIV/0!
5.5763e-06
Mean =
Pooled Variance = |  | 1.1818e-11
m= number future runs = |  | 3
Term1 |  | 0.41667
Term2 |  | 4.924e-12
Squared root Term2 |  | 2.219e-06
NOTE: the pvalue for the t-statistic is calculated as: 2*alpha, where 1-alpha is desired confidence, so if 99% confidence is desired then alpha=0.01 and 2*alpha=2*(0.01)
t-statistic | = quantile t-distribution with df degrees of freedom at .99 confidence level = | 2.7181
UPL POOLED VARIANCE = |  | 1.1608e-05 | lb/MW
Lead | 3xRDL, 4dscm sample volume | 1.9366e-06 | lb/MW
| Floor Value | 0.011608 | lb/GW

## Pb_New_PC_MW
Emissions (lb/MW)
Bay Shore
ORIS/Facility/Unit | 2878
Runs | Unit 1
1 | 5.7835e-06 | DLL
2 | 3.0702e-06 | DLL
3 | 2.957e-06 | ADL
4
5
6
7
8
9
10
11
12
13
14
15
16
17
18
19
20
21
22
23
24
25
26
27
28
29
30
31
32
33
34
35
ni = number test runs = | 3
Total Number of sources = |  | 1
n =Total # test runs = |  | 3 |  | UPL Pooled Variance=
2
This step is for QC only:
means | 3.9369e-06
3.9369e-06
Mean =
Pooled Variance = |  | 2.5606e-12
m= number future runs = |  | 3
Term1 |  | 0.66667
Term2 |  | 1.707e-12
Squared root Term2 |  | 1.3065e-06
NOTE: the pvalue for the t-statistic is calculated as: 2*alpha, where 1-alpha is desired confidence, so if 99% confidence is desired then alpha=0.01 and 2*alpha=2*(0.01)
t-statistic | = quantile t-distribution with df degrees of freedom at .99 confidence level = | 6.9646
UPL POOLED VARIANCE = |  | 1.3036e-05 | lb/MW
Lead | 3xRDL, 4dscm sample volume | 1.9366e-06 | lb/MW
| Floor Value | 0.013036 | lb/GW

## Mn_Avg_PC_MMBtu
Emissions (lb/MMBtu)
| Northside Generating Station | Northside Generating Station | Yellowstone Energy LP | Yellowstone Energy LP | AES Deepwater
ORIS/Facility/Unit | 667 | 667 | 50931 | 50931 | 10670
Runs | 1A | 2A | BLR1 | BLR2 | AAB001
1 | 2.3445e-07 | 1.8041e-07 | 1.8977e-06 | 1.8977e-06 | 2.115e-06
2 | 2.3026e-07 | 2.346e-07 | 1.0524e-06 | 1.0524e-06 | 1.2011e-06
3 | 7.5906e-08 | 2.138e-07 | 1.4129e-06 | 1.4129e-06 | 1.3872e-06
4
5
6
7
8
9
10
11
12
13
14
15
16
17
18
19
20
21
22
23
24
25
26
27
28
29
30
31
32
33
34
35
ni = number test runs = | 3 | 3 | 3 | 3 | 0
Total Number of sources = |  | 5
n =Total # test runs = |  | 12 |  |  |  | UPL Pooled Variance=
11
This step is for QC only:
means | 1.8021e-07 | 2.096e-07 | 1.4543e-06 | 1.4543e-06 | #DIV/0!
9.7323e-07
Mean =
Pooled Variance = |  | 5.2065e-13
m= number future runs = |  | 3
Term1 |  | 0.41667
Term2 |  | 2.1694e-13
Squared root Term2 |  | 4.6577e-07
NOTE: the pvalue for the t-statistic is calculated as: 2*alpha, where 1-alpha is desired confidence, so if 99% confidence is desired then alpha=0.01 and 2*alpha=2*(0.01)
t-statistic | = quantile t-distribution with df degrees of freedom at .99 confidence level = | 2.7181
UPL POOLED VARIANCE = |  | 2.2392e-06 | lb/MMBtu
Manganese | 3xRDL, 4dscm sample volume | 1.9366e-07 | lb/MMBtu
| Floor Value | 2.2392 | lb/TBtu

## Mn_New_PC_MMBtu
Emissions (lb/MMBtu)
Northside Generating Station
ORIS/Facility/Unit | 667
Runs | 1A
1 | 2.3445e-07
2 | 2.3026e-07
3 | 7.5906e-08
4
5
6
7
8
9
10
11
12
13
14
15
16
17
18
19
20
21
22
23
24
25
26
27
28
29
30
31
32
33
34
35
ni = number test runs = | 3
Total Number of sources = |  | 1
n =Total # test runs = |  | 3 |  | UPL Pooled Variance=
2
This step is for QC only:
means | 1.8021e-07
1.8021e-07
Mean =
Pooled Variance = |  | 8.1632e-15
m= number future runs = |  | 3
Term1 |  | 0.66667
Term2 |  | 5.4422e-15
Squared root Term2 |  | 7.3771e-08
NOTE: the pvalue for the t-statistic is calculated as: 2*alpha, where 1-alpha is desired confidence, so if 99% confidence is desired then alpha=0.01 and 2*alpha=2*(0.01)
t-statistic | = quantile t-distribution with df degrees of freedom at .99 confidence level = | 6.9646
UPL POOLED VARIANCE = |  | 6.9399e-07 | lb/MMBtu
Manganese | 3xRDL, 4dscm sample volume | 1.9366e-07 | lb/MMBtu
| Floor Value | 0.69399 | lb/TBtu

## Mn_Avg_PC_MW
Emissions (lb/MW)
| Northside Generating Station | Northside Generating Station | AES Deepwater | Yellowstone Energy LP | Yellowstone Energy LP
ORIS/Facility/Unit | 667 | 667 | 10670 | 50931 | 50931
Runs | 1A | 2A | AAB001 | BLR1 | BLR2
1 | 2.0904e-06 | 1.6086e-06 | 2.4331e-05 | 3.2766e-05 | 3.2766e-05
2 | 2.053e-06 | 2.0917e-06 | 1.3817e-05 | 1.8171e-05 | 1.8171e-05
3 | 6.7679e-07 | 1.9062e-06 | 1.5958e-05 | 2.4395e-05 | 2.4395e-05
4
5
6
7
8
9
10
11
12
13
14
15
16
17
18
19
20
21
22
23
24
25
26
27
28
29
30
31
32
33
34
35
ni = number test runs = | 3 | 3 | 3 | 3 | 3
Total Number of sources = |  | 5
n =Total # test runs = |  | 15 |  |  |  | UPL Pooled Variance=
14
This step is for QC only:
means | 1.6067e-06 | 1.8689e-06 | 1.8035e-05 | 2.5111e-05 | 2.5111e-05
1.4346e-05
Mean =
Pooled Variance = |  | 1.4055e-10
m= number future runs = |  | 3
Term1 |  | 0.4
Term2 |  | 5.6221e-11
Squared root Term2 |  | 7.4981e-06
NOTE: the pvalue for the t-statistic is calculated as: 2*alpha, where 1-alpha is desired confidence, so if 99% confidence is desired then alpha=0.01 and 2*alpha=2*(0.01)
t-statistic | = quantile t-distribution with df degrees of freedom at .99 confidence level = | 2.6245
UPL POOLED VARIANCE = |  | 3.4025e-05 | lb/MW
Manganese | 3xRDL, 4dscm sample volume | 1.9366e-06 | lb/MW
| Floor Value | 0.034025 | lb/GW

## Mn_New_PC_MW
Emissions (lb/MW)
Northside Generating Station
ORIS/Facility/Unit | 667
Runs | 1A
1 | 2.0904e-06
2 | 2.053e-06
3 | 6.7679e-07
4
5
6
7
8
9
10
11
12
13
14
15
16
17
18
19
20
21
22
23
24
25
26
27
28
29
30
31
32
33
34
35
ni = number test runs = | 3
Total Number of sources = |  | 1
n =Total # test runs = |  | 3 |  | UPL Pooled Variance=
2
This step is for QC only:
means | 1.6067e-06
1.6067e-06
Mean =
Pooled Variance = |  | 6.4896e-13
m= number future runs = |  | 3
Term1 |  | 0.66667
Term2 |  | 4.3264e-13
Squared root Term2 |  | 6.5775e-07
NOTE: the pvalue for the t-statistic is calculated as: 2*alpha, where 1-alpha is desired confidence, so if 99% confidence is desired then alpha=0.01 and 2*alpha=2*(0.01)
t-statistic | = quantile t-distribution with df degrees of freedom at .99 confidence level = | 6.9646
UPL POOLED VARIANCE = |  | 6.1877e-06 | lb/MW
Manganese | 3xRDL, 4dscm sample volume | 1.9366e-06 | lb/MW
| Floor Value | 0.0061877 | lb/GW

## Ni_Avg_PC_MMBtu
Emissions (lb/MMBtu)
| Northside Generating Station | AES Deepwater | Manitowoc | Northside Generating Station | Yellowstone Energy LP
ORIS/Facility/Unit | 667 | 10670 | 4125 | 667 | 50931
Runs | 1A | AAB001 | B-09 | 2A | BLR1
1 | 3.1955e-07 | 3.0524e-06 | 3.2545e-06 | 5.1516e-06 | 8.0475e-06
2 | 1.9615e-07 | 2.8951e-06 | 2.6119e-06 | 1.367e-07 | 8.4339e-06
3 | 1.5534e-07 | 1.7291e-06 | 2.9388e-06 | 4.4727e-06 | 1.0341e-05
4
5
6
7
8
9
10
11
12
13
14
15
16
17
18
19
20
21
22
23
24
25
26
27
28
29
30
31
32
33
34
35
ni = number test runs = | 3 | 3 | 3 | 3 | 3
Total Number of sources = |  | 5
n =Total # test runs = |  | 15 |  |  |  | UPL Pooled Variance=
14
This step is for QC only:
means | 2.2368e-07 | 2.5589e-06 | 2.9351e-06 | 3.2537e-06 | 8.9409e-06
3.5824e-06
Mean =
Pooled Variance = |  | 1.0271e-11
m= number future runs = |  | 3
Term1 |  | 0.4
Term2 |  | 4.1084e-12
Squared root Term2 |  | 2.0269e-06
NOTE: the pvalue for the t-statistic is calculated as: 2*alpha, where 1-alpha is desired confidence, so if 99% confidence is desired then alpha=0.01 and 2*alpha=2*(0.01)
t-statistic | = quantile t-distribution with df degrees of freedom at .99 confidence level = | 2.6245
UPL POOLED VARIANCE = |  | 8.9021e-06 | lb/MMBtu
Nickel | 3xRDL, 4dscm sample volume | 3.4858e-06 | lb/MMBtu
| Floor Value | 8.9021 | lb/TBtu

## Ni_New_PC_MMBtu
Emissions (lb/MMBtu)
Northside Generating Station
ORIS/Facility/Unit | 667
Runs | 1A
1 | 3.1955e-07
2 | 1.9615e-07
3 | 1.5534e-07
4
5
6
7
8
9
10
11
12
13
14
15
16
17
18
19
20
21
22
23
24
25
26
27
28
29
30
31
32
33
34
35
ni = number test runs = | 3
Total Number of sources = |  | 1
n =Total # test runs = |  | 3 |  | UPL Pooled Variance=
2
This step is for QC only:
means | 2.2368e-07
2.2368e-07
Mean =
Pooled Variance = |  | 7.3096e-15
m= number future runs = |  | 3
Term1 |  | 0.66667
Term2 |  | 4.8731e-15
Squared root Term2 |  | 6.9807e-08
NOTE: the pvalue for the t-statistic is calculated as: 2*alpha, where 1-alpha is desired confidence, so if 99% confidence is desired then alpha=0.01 and 2*alpha=2*(0.01)
t-statistic | = quantile t-distribution with df degrees of freedom at .99 confidence level = | 6.9646
UPL POOLED VARIANCE = |  | 7.0986e-07 | lb/MMBtu
Nickel | 3xRDL, 4dscm sample volume | 3.4858e-06 | lb/MMBtu
| Floor Value | 3.4858 | lb/TBtu

## Ni_Avg_PC_MW
Emissions (lb/MW)
| Northside Generating Station | Northside Generating Station | AES Deepwater | Manitowoc | Hanford
ORIS/Facility/Unit | 667 | 667 | 10670 | 4125 | 10373
Runs | 1A | 2A | AAB001 | B-09 | 1A
1 | 2.8492e-06 | 4.5932e-05 | 3.5115e-05 | 6.3889e-05 | 0.00016341
2 | 1.7489e-06 | 1.2188e-06 | 3.3304e-05 | 5.1274e-05 | 9.9e-05
3 | 1.3851e-06 | 3.9879e-05 | 1.9892e-05 | 5.7691e-05 | 9.0656e-05
4
5
6
7
8
9
10
11
12
13
14
15
16
17
18
19
20
21
22
23
24
25
26
27
28
29
30
31
32
33
34
35
ni = number test runs = | 3 | 3 | 3 | 3 | 3
Total Number of sources = |  | 5
n =Total # test runs = |  | 15 |  |  |  | UPL Pooled Variance=
14
This step is for QC only:
means | 1.9944e-06 | 2.901e-05 | 2.9437e-05 | 5.7618e-05 | 0.00011769
4.715e-05
Mean =
Pooled Variance = |  | 1.9905e-09
m= number future runs = |  | 3
Term1 |  | 0.4
Term2 |  | 7.9622e-10
Squared root Term2 |  | 2.8217e-05
NOTE: the pvalue for the t-statistic is calculated as: 2*alpha, where 1-alpha is desired confidence, so if 99% confidence is desired then alpha=0.01 and 2*alpha=2*(0.01)
t-statistic | = quantile t-distribution with df degrees of freedom at .99 confidence level = | 2.6245
UPL POOLED VARIANCE = |  | 0.00012121 | lb/MW
Nickel | 3xRDL, 4dscm sample volume | 3.4858e-05 | lb/MW
| Floor Value | 0.12121 | lb/GW

## Ni_New_PC_MW
Emissions (lb/MW)
Northside Generating Station
ORIS/Facility/Unit | 667
Runs | 1A
1 | 2.8492e-06
2 | 1.7489e-06
3 | 1.3851e-06
4
5
6
7
8
9
10
11
12
13
14
15
16
17
18
19
20
21
22
23
24
25
26
27
28
29
30
31
32
33
34
35
ni = number test runs = | 3
Total Number of sources = |  | 1
n =Total # test runs = |  | 3 |  | UPL Pooled Variance=
2
This step is for QC only:
means | 1.9944e-06
1.9944e-06
Mean =
Pooled Variance = |  | 5.811e-13
m= number future runs = |  | 3
Term1 |  | 0.66667
Term2 |  | 3.874e-13
Squared root Term2 |  | 6.2241e-07
NOTE: the pvalue for the t-statistic is calculated as: 2*alpha, where 1-alpha is desired confidence, so if 99% confidence is desired then alpha=0.01 and 2*alpha=2*(0.01)
t-statistic | = quantile t-distribution with df degrees of freedom at .99 confidence level = | 6.9646
UPL POOLED VARIANCE = |  | 6.3292e-06 | lb/MW
Nickel | 3xRDL, 4dscm sample volume | 3.4858e-05 | lb/MW
| Floor Value | 0.034858 | lb/GW

## Se_Avg_PC_MMBtu
Emissions (lb/MMBtu)
| Northside Generating Station | Northside Generating Station | Yellowstone Energy LP | Yellowstone Energy LP | AES Deepwater
ORIS/Facility/Unit | 667 | 667 | 50931 | 50931 | 10670
Runs | 2A | 1A | BLR1 | BLR2 | AAB001
1 | 7.681e-08 | 5.0364e-07 | 6.4427e-07 | 6.4427e-07 | 1.2131e-06
2 | 7.9432e-08 | 2.1832e-07 | 5.1771e-07 | 5.1771e-07 | 6.5726e-07
3 | 8.1357e-08 | 1.8006e-07 | 5.6147e-07 | 5.6147e-07 | 1.1191e-06
4
5
6
7
8
9
10
11
12
13
14
15
16
17
18
19
20
21
22
23
24
25
26
27
28
29
30
31
32
33
34
35
ni = number test runs = | 3 | 3 | 3 | 3 | 0
Total Number of sources = |  | 5
n =Total # test runs = |  | 12 |  |  |  | UPL Pooled Variance=
11
This step is for QC only:
means | 7.9199e-08 | 3.0067e-07 | 5.7448e-07 | 5.7448e-07 | #DIV/0!
5.0506e-07
Mean =
Pooled Variance = |  | 1.1992e-13
m= number future runs = |  | 3
Term1 |  | 0.41667
Term2 |  | 4.9967e-14
Squared root Term2 |  | 2.2353e-07
NOTE: the pvalue for the t-statistic is calculated as: 2*alpha, where 1-alpha is desired confidence, so if 99% confidence is desired then alpha=0.01 and 2*alpha=2*(0.01)
t-statistic | = quantile t-distribution with df degrees of freedom at .99 confidence level = | 2.7181
UPL POOLED VARIANCE = |  | 1.1126e-06 | lb/MMBtu
Selenium | 3xRDL, 4dscm sample volume | 5.1642e-07 | lb/MMBtu
| Floor Value | 1.1126 | lb/TBtu

## Se_New_PC_MMBtu
Emissions (lb/MMBtu)
Northside Generating Station
ORIS/Facility/Unit | 667
Runs | 2A
1 | 7.681e-08
2 | 7.9432e-08
3 | 8.1357e-08
4
5
6
7
8
9
10
11
12
13
14
15
16
17
18
19
20
21
22
23
24
25
26
27
28
29
30
31
32
33
34
35
ni = number test runs = | 3 | 0 | 0 | 0 | 0 | 0 | 0 | 0 | 0 | 0 | 0 | 0 | 0 | 0 | 0 | 0 | 0 | 0 | 0 | 0 | 0 | 0 | 0 | 0 | 0 | 0 | 0 | 0 | 0 | 0 | 0 | 0 | 0 | 0 | 0 | 0 | 0 | 0 | 0 | 0 | 0 | 0 | 0 | 0 | 0 | 0 | 0 | 0 | 0 | 0 | 0 | 0 | 0 | 0 | 0 | 0 | 0 | 0 | 0 | 0 | 0 | 0 | 0 | 0 | 0 | 0 | 0 | 0 | 0 | 0 | 0 | 0 | 0 | 0 | 0 | 0 | 0 | 0 | 0 | 0 | 0 | 0 | 0 | 0 | 0 | 0 | 0 | 0 | 0 | 0 | 0 | 0 | 0 | 0 | 0 | 0 | 0 | 0 | 0 | 0 | 0 | 0 | 0 | 0 | 0 | 0 | 0 | 0 | 0 | 0 | 0 | 0 | 0 | 0 | 0 | 0 | 0 | 0 | 0 | 0 | 0 | 0 | 0 | 0 | 0 | 0 | 0 | 0 | 0 | 0 | 0
Total Number of sources = |  | 1
n =Total # test runs = |  | 3 | [13 empty] | UPL Pooled Variance=
2
This step is for QC only:
means | 7.9199e-08
7.9199e-08
Mean =
Pooled Variance = |  | 5.2092e-18
m= number future runs = |  | 3
Term1 |  | 0.66667
Term2 |  | 3.4728e-18
Squared root Term2 |  | 1.8635e-09
NOTE: the pvalue for the t-statistic is calculated as: 2*alpha, where 1-alpha is desired confidence, so if 99% confidence is desired then alpha=0.01 and 2*alpha=2*(0.01)
t-statistic | = quantile t-distribution with df degrees of freedom at .99 confidence level = | 6.9646
UPL POOLED VARIANCE = |  | 9.2178e-08 | lb/MMBtu
Selenium | 3xRDL, 4dscm sample volume | 5.1642e-07 | lb/MMBtu
| Floor Value | 0.51642 | lb/TBtu

## Se_Avg_PC_MW
Emissions (lb/MW)
| Northside Generating Station | Northside Generating Station | Bay Shore | Yellowstone Energy LP | Yellowstone Energy LP
ORIS/Facility/Unit | 667 | 667 | 2878 | 50931 | 50931
Runs | 2A | 1A | Unit 1 | BLR1 | BLR2
1 | 6.8485e-07 | 4.4905e-06 | 8.185e-06 | 1.1124e-05 | 1.1124e-05
2 | 7.0823e-07 | 1.9466e-06 | 9.1251e-06 | 8.9391e-06 | 8.9391e-06
3 | 7.2539e-07 | 1.6054e-06 | 7.8523e-06 | 9.6947e-06 | 9.6947e-06
4
5
6
7
8
9
10
11
12
13
14
15
16
17
18
19
20
21
22
23
24
25
26
27
28
29
30
31
32
33
34
35
ni = number test runs = | 3 | 3 | 3 | 3 | 3
Total Number of sources = |  | 5
n =Total # test runs = |  | 15 |  |  |  | UPL Pooled Variance=
14
This step is for QC only:
means | 7.0615e-07 | 2.6808e-06 | 8.3875e-06 | 9.9194e-06 | 9.9194e-06
6.3226e-06
Mean =
Pooled Variance = |  | 1.6829e-11
m= number future runs = |  | 3
Term1 |  | 0.4
Term2 |  | 6.7315e-12
Squared root Term2 |  | 2.5945e-06
NOTE: the pvalue for the t-statistic is calculated as: 2*alpha, where 1-alpha is desired confidence, so if 99% confidence is desired then alpha=0.01 and 2*alpha=2*(0.01)
t-statistic | = quantile t-distribution with df degrees of freedom at .99 confidence level = | 2.6245
UPL POOLED VARIANCE = |  | 1.3132e-05 | lb/MW
Selenium | 3xRDL, 4dscm sample volume | 5.1642e-06 | lb/MW
| Floor Value | 0.013132 | lb/GW

## Se_New_PC_MW
Emissions (lb/MW)
Northside Generating Station
ORIS/Facility/Unit | 667
Runs | 2A
1 | 6.8485e-07
2 | 7.0823e-07
3 | 7.2539e-07
4
5
6
7
8
9
10
11
12
13
14
15
16
17
18
19
20
21
22
23
24
25
26
27
28
29
30
31
32
33
34
35
ni = number test runs = | 3
Total Number of sources = |  | 1
n =Total # test runs = |  | 3 |  | UPL Pooled Variance=
2
This step is for QC only:
means | 7.0615e-07
7.0615e-07
Mean =
Pooled Variance = |  | 4.1412e-16
m= number future runs = |  | 3
Term1 |  | 0.66667
Term2 |  | 2.7608e-16
Squared root Term2 |  | 1.6616e-08
NOTE: the pvalue for the t-statistic is calculated as: 2*alpha, where 1-alpha is desired confidence, so if 99% confidence is desired then alpha=0.01 and 2*alpha=2*(0.01)
t-statistic | = quantile t-distribution with df degrees of freedom at .99 confidence level = | 6.9646
UPL POOLED VARIANCE = |  | 8.2187e-07 | lb/MW
Selenium | 3xRDL, 4dscm sample volume | 5.1642e-06 | lb/MW
| Floor Value | 0.0051642 | lb/GW

## PM_avg_PC_MMBtu
Emissions (lb/MMBtu)
| Manitowoc | Northside Generating Station | Northside Generating Station | Hanford | Deepwater
ORIS/Facility/Unit | 4125 | 667 | 667 | 10373 | 10670
Runs | 9 | 1A | 2A | CB1302 | AAB001
1 | 0.0001623 | 0.0003 | 0.00039298 | 0.0029266 | 0.0093543
2 | 7.9373e-05 | 0.0004 | 0.00032327 | 0.0052612 | 0.0065139
3 | 0.00021293 | 0.0008 | 0.00080411 | 0.0019401 | 0.0078103
4
5
6
7
8
9
10
11
12
13
14
15
16
17
18
19
20
21
22
23
24
25
26
27
28
29
30
31
32
33
34
35
ni = number test runs = | 3 | 3 | 3 | 3 | 3
Total Number of sources = |  | 5
n =Total # test runs = |  | 15 |  |  |  | UPL Pooled Variance=
14
This step is for QC only:
means | 0.00015153 | 0.0005 | 0.00050679 | 0.003376 | 0.0078928
0.0024854
Mean =
Pooled Variance = |  | 1.0011e-05
m= number future runs = |  | 3
Term1 |  | 0.4
Term2 |  | 4.0045e-06
Squared root Term2 |  | 0.0020011
NOTE: the pvalue for the t-statistic is calculated as: 2*alpha, where 1-alpha is desired confidence, so if 99% confidence is desired then alpha=0.01 and 2*alpha=2*(0.01)
t-statistic | = quantile t-distribution with df degrees of freedom at .99 confidence level = | 2.6245
UPL POOLED VARIANCE = |  | 0.0077373 | lb/MMBtu
fPM | 3xRDL, 4dscm sample volume | 0.00064 | lb/MMBtu
| Floor Value | 0.0077373 | lb/MMBtu

## PM_New_PC_MMBtu
Emissions (lb/MMBtu)
Northside Generating Station
ORIS/Facility/Unit | 667
Runs | 1A
1 | 0.0003
2 | 0.0004
3 | 0.0008
4
5
6
7
8
9
10
11
12
13
14
15
16
17
18
19
20
21
22
23
24
25
26
27
28
29
30
31
32
33
34
35
ni = number test runs = | 3
Total Number of sources = |  | 1
n =Total # test runs = |  | 3 |  | UPL Pooled Variance=
2
This step is for QC only:
means | 0.0005
0.0005
Mean =
Pooled Variance = |  | 7e-08
m= number future runs = |  | 3
Term1 |  | 0.66667
Term2 |  | 4.6667e-08
Squared root Term2 |  | 0.00021602
NOTE: the pvalue for the t-statistic is calculated as: 2*alpha, where 1-alpha is desired confidence, so if 99% confidence is desired then alpha=0.01 and 2*alpha=2*(0.01)
t-statistic | = quantile t-distribution with df degrees of freedom at .99 confidence level = | 6.9646
UPL POOLED VARIANCE = |  | 0.0020045 | lb/MMBtu
fPM | 3xRDL, 4dscm sample volume | 0.00064 | lb/MMBtu
| Floor Value | 0.0020045 | lb/MMBtu

## PM_avg_PC_MW
Emissions (lb/MW)
| Manitowoc | Northside Generating Station | Northside Generating Station | Hanford | Yellowstone Energy LP
ORIS/Facility/Unit | 4125 | 667 | 667 | 10373 | 50931
Runs | 9 | 1A | 2A | CB1302 | BLR2
1 | 0.0031861 | 0.0026748 | 0.0035039 | 0.031364 | 0.086137
2 | 0.0015581 | 0.0035665 | 0.0028823 | 0.056384 | 0.092465
3 | 0.0041799 | 0.0071329 | 0.0071695 | 0.020792 | 0.079597
4
5
6
7
8
9
10
11
12
13
14
15
16
17
18
19
20
21
22
23
24
25
26
27
28
29
30
31
32
33
34
35
ni = number test runs = | 3 | 3 | 3 | 3 | 3
Total Number of sources = |  | 5
n =Total # test runs = |  | 15 |  |  |  | UPL Pooled Variance=
14
This step is for QC only:
means | 0.0029747 | 0.0044581 | 0.0045186 | 0.03618 | 0.086066
0.02684
Mean =
Pooled Variance = |  | 0.001162
m= number future runs = |  | 3
Term1 |  | 0.4
Term2 |  | 0.00046479
Squared root Term2 |  | 0.021559
NOTE: the pvalue for the t-statistic is calculated as: 2*alpha, where 1-alpha is desired confidence, so if 99% confidence is desired then alpha=0.01 and 2*alpha=2*(0.01)
t-statistic | = quantile t-distribution with df degrees of freedom at .99 confidence level = | 2.6245
UPL POOLED VARIANCE = |  | 0.083421 | lb/MW
fPM | 3xRDL, 4dscm sample volume | 0.0064 | lb/MW
| Floor Value | 0.083421 | lb/MW

## PM_New_PC_MW
Emissions (lb/MW)
Northside Generating Station
ORIS/Facility/Unit | 667
Runs | 1A
1 | 0.0026748
2 | 0.0035665
3 | 0.0071329
4
5
6
7
8
9
10
11
12
13
14
15
16
17
18
19
20
21
22
23
24
25
26
27
28
29
30
31
32
33
34
35
ni = number test runs = | 3
Total Number of sources = |  | 1
n =Total # test runs = |  | 3 |  | UPL Pooled Variance=
2
This step is for QC only:
means | 0.0044581
0.0044581
Mean =
Pooled Variance = |  | 5.5648e-06
m= number future runs = |  | 3
Term1 |  | 0.66667
Term2 |  | 3.7099e-06
Squared root Term2 |  | 0.0019261
NOTE: the pvalue for the t-statistic is calculated as: 2*alpha, where 1-alpha is desired confidence, so if 99% confidence is desired then alpha=0.01 and 2*alpha=2*(0.01)
t-statistic | = quantile t-distribution with df degrees of freedom at .99 confidence level = | 6.9646
UPL POOLED VARIANCE = |  | 0.017873 | lb/MW
fPM | 3xRDL, 4dscm sample volume | 0.0064 | lb/MW
| Floor Value | 0.017873 | lb/MW

## Filterable PM_petcoke
primary_fuel | ORIS code | Plant Name | physical_state | Unit Number | boiler_id | Unit Type | boiler_type | max_heat_input | MWe_capacity | Boiler_heat_rate | Fuel types | Antimony_Fuel_lb/MMBtu | Antimony - ERT | Antimony MW - ERT | Antimony - Part II | Antimony MW - Part II | Antimony - min | Antimony MW - min | Arsenic_Fuel_lb/MMBtu | Arsenic - ERT | Arsenic MW - ERT | Arsenic - Part II | Arsenic MW - Part II | Arsenic - min | Arsenic MW - min | Beryllium_Fuel_lb/MMBtu | Beryllium - ERT | Beryllium MW - ERT | Beryllium - Part II | Beryllium MW - Part II | Beryllium - min | Beryllium MW - min | Cadmium_Fuel_lb/MMBtu | Cadmium - ERT | Cadmium MW - ERT | Cadmium - Part II | Cadmium MW - Part II | Cadmium - min | Cadmium MW - min | Chromium_Fuel_lb/MMBtu | Chromium - ERT | Chromium MW - ERT | Chromium - Part II | Chromium MW - Part II | Chromium - min | Chromium MW - min | Cobalt_Fuel_lb/MMBtu | Cobalt - ERT | Cobalt MW - ERT | Cobalt - Part II | Cobalt MW - Part II | Cobalt - min | Cobalt MW - min | Lead_Fuel_lb/MMBtu | Lead - ERT | Lead MW - ERT | Lead - Part II | Lead MW - Part II | Lead - min | Lead MW - min | Manganese_Fuel_lb/MMBtu | Manganese - ERT | Manganese MW - ERT | Manganese - Part II | Manganese MW - Part II | Manganese - min | Manganese MW - min | Nickel_Fuel_lb/MMBtu | Nickel - ERT | Nickel MW - ERT | Nickel - Part II | Nickel MW - Part II | Nickel - min | Nickel MW - min | Selenium_Fuel_lb/MMBtu | Selenium - ERT | Selenium MW - ERT | Selenium - Part II | Selenium MW - Part II | Selenium - min | Selenium MW - min | Filterable Particulate - ERT | Filterable Particulate MW - ERT | Filterable Particulate - Part II | Filterable Particulate MW - Part II | Filterable Particulate - min | Filterable Particulate MW - min | Total_Particulate_Calc - Part II | Total_Particulate_Calc MW - Part II | Total_Particulate_Calc - min | Total_Particulate_Calc MW - min | Filterable PM2_5_OTM - 27 - ERT | Filterable PM2_5_OTM - 27 MW - ERT | Filterable PM2_5_OTM - 27/28 - ERT | Filterable PM2_5_OTM - 27/28 MW - ERT | PM2_5 Condensible Particulate_Method 202 - ERT | PM2_5 Condensible Particulate_Method 202 MW - ERT | PM2_5 Condensible Particulate_Method 5/OTM-28 - ERT | PM2_5 Condensible Particulate_Method 5/OTM-28 MW - ERT | PM2_5 Condensible Particulate_OTM - 27/28 - ERT | PM2_5 Condensible Particulate_OTM - 27/28 MW - ERT | PM2_5 Condensible Particulate_OTM - 28 - ERT | PM2_5 Condensible Particulate_OTM - 28 MW - ERT | Total Particulate_Method 5/OTM-28 - ERT | Total Particulate_Method 5/OTM-28 MW - ERT | Total Particulate_OTM - 27/28 - ERT | Total Particulate_OTM - 27/28 MW - ERT | Total Particulate_OTM - 28 - ERT | Total Particulate_OTM - 28 MW - ERT | PM (Condensable) - Part II | PM (Condensable) MW - Part II | PM (Filterable and Condensable) - Part II | PM (Filterable and Condensable) MW - Part II | PM10 (Condensable) - Part II | PM10 (Condensable) MW - Part II | PM10 (Filterable and Condensable) - Part II | PM10 (Filterable and Condensable) MW - Part II | PM10 (Filterable) - Part II | PM10 (Filterable) MW - Part II | PM2_5 (Filterable) - Part II | PM2_5 (Filterable) MW - Part II | control_group_1 | control_type_1 | install_date_1 | control_group_2 | control_type_2 | install_date_2 | control_group_3 | control_type_3 | install_date_3 | control_group_4 | control_type_4 | install_date_4 | control_group_5 | control_type_5 | install_date_5 | control_group_6 | control_type_6 | install_date_6 | control_group_7 | control_type_7 | install_date_7 | control_group_8 | control_type_8 | install_date_8 | control_group_9 | control_type_9 | install_date_9 | control_group_10 | control_type_10 | install_date_10 | control_group_11 | control_type_11 | install_date_11 | control_group_12 | control_type_12 | install_date_12
[8 empty] | MW | MMBtu/hr | MMBtu/MWh |  | lb/MMBtu | lb/MMBtu | lb/MW | lb/MMBtu | lb/MW | lb/MMBtu | lb/MW | lb/MMBtu | lb/MMBtu | lb/MW | lb/MMBtu | lb/MW | lb/MMBtu | lb/MW | lb/MMBtu | lb/MMBtu | lb/MW | lb/MMBtu | lb/MW | lb/MMBtu | lb/MW | lb/MMBtu | lb/MMBtu | lb/MW | lb/MMBtu | lb/MW | lb/MMBtu | lb/MW | lb/MMBtu | lb/MMBtu | lb/MW | lb/MMBtu | lb/MW | lb/MMBtu | lb/MW | lb/MMBtu | lb/MMBtu | lb/MW | lb/MMBtu | lb/MW | lb/MMBtu | lb/MW | lb/MMBtu | lb/MMBtu | lb/MW | lb/MMBtu | lb/MW | lb/MMBtu | lb/MW | lb/MMBtu | lb/MMBtu | lb/MW | lb/MMBtu | lb/MW | lb/MMBtu | lb/MW | lb/MMBtu | lb/MMBtu | lb/MW | lb/MMBtu | lb/MW | lb/MMBtu | lb/MW | lb/MMBtu | lb/MMBtu | lb/MW | lb/MMBtu | lb/MW | lb/MMBtu | lb/MW | lb/MMBtu | lb/MW | lb/MMBtu | lb/MW | lb/MMBtu | lb/MW | lb/MMBtu | lb/MW | lb/MMBtu | lb/MW | lb/MMBtu | lb/MW | lb/MMBtu | lb/MW | lb/MMBtu | lb/MW | lb/MMBtu | lb/MW | lb/MMBtu | lb/MW | lb/MMBtu | lb/MW | lb/MMBtu | lb/MW | lb/MMBtu | lb/MW | lb/MMBtu | lb/MW | lb/MMBtu | lb/MW | lb/MMBtu | lb/MW | lb/MMBtu | lb/MW | lb/MMBtu | lb/MW | lb/MMBtu | lb/MW | lb/MMBtu | lb/MW
petroleum coke | 4125 | Manitowoc | WI | B-09 | 9 | Fluidized bed firing | Fluidized bed firing | 1244 | 63.37 | 19.6307 | petroleum coke, subbituminous, other--wood charcoal/paper pellets |  | 3.1644e-07 | 6.212e-06 |  |  | 3.1644e-07 | 6.212e-06 | 0.0006797 | 3.2635e-06 | 6.4065e-05 |  |  | 3.2635e-06 | 6.4065e-05 | 1.8216e-06 | 5.1737e-08 | 1.0156e-06 |  |  | 5.1737e-08 | 1.0156e-06 | 2.1945e-06 | 1.5245e-07 | 2.9927e-06 |  |  | 1.5245e-07 | 2.9927e-06 | 5.1247e-05 | 7.0332e-07 | 1.3807e-05 |  |  | 7.0332e-07 | 1.3807e-05 | 4.1609e-05 | 3.4303e-07 | 6.7339e-06 |  |  | 3.4303e-07 | 6.7339e-06 | 5.3843e-05 | 6.5917e-07 | 1.294e-05 |  |  | 6.5917e-07 | 1.294e-05 | 0.00014551 | 1.7389e-06 | 3.4136e-05 |  |  | 1.7389e-06 | 3.4136e-05 | 0.00978 | 2.9351e-06 | 5.7618e-05 |  |  | 2.9351e-06 | 5.7618e-05 | 1.5031e-05 | 2.3839e-05 | 0.00046797 |  |  | 2.3839e-05 | 0.00046797 | 0.00015153 | 0.0029747 |  |  | 0.00015153 | 0.0029747 | [6 empty] | 2.3015e-05 | 0.0004518 |  |  |  |  | 0.0035192 | 0.069085 |  |  |  |  | 0.0035569 | 0.069825 | [14 empty] | NOx control | Selective Noncatalytic Reduction |  | PM control | Fabric Filter, pulse
petroleum coke | 667 | Northside Generating Station | FL | 1A | 1A | Fluidized bed firing | Fluidized bed firing | 2764 | 310 | 8.9161 | petroleum coke, bituminous | 3.3267e-05 | 1.0784e-06 | 9.6155e-06 |  |  | 1.0784e-06 | 9.6155e-06 | 6.365e-05 | 2.363e-07 | 2.1069e-06 |  |  | 2.363e-07 | 2.1069e-06 | 4.6571e-06 | 5.5547e-08 | 4.9527e-07 |  |  | 5.5547e-08 | 4.9527e-07 | 8.002e-06 | 1.8509e-07 | 1.6503e-06 |  |  | 1.8509e-07 | 1.6503e-06 | 0.0002262 | 1.6629e-07 | 1.4826e-06 |  |  | 1.6629e-07 | 1.4826e-06 | 0.00020284 | 3.9357e-07 | 3.5091e-06 |  |  | 3.9357e-07 | 3.5091e-06 | 3.3456e-05 | 0.00013779 | 0.0012285 |  |  | 0.00013779 | 0.0012285 | 0.00063721 | 1.8021e-07 | 1.6067e-06 |  |  | 1.8021e-07 | 1.6067e-06 | 0.024243 | 2.2368e-07 | 1.9944e-06 |  |  | 2.2368e-07 | 1.9944e-06 | 7.5014e-05 | 3.0067e-07 | 2.6808e-06 |  |  | 3.0067e-07 | 2.6808e-06 | 0.00068573 | 0.006114 | 0.0005 | 0.0044581 | 0.0005 | 0.0044581 | [6 empty] | 0.00031713 | 0.0028276 |  |  |  |  | 0.0038213 | 0.034071 | [16 empty] | 0.0008 | 0.0071329 |  |  | NOx control | Selective Noncatalytic Reduction | 2002-05-01 | SO2 control | Dry FGD - Spray Dryer | 2002-05-01 | PM control | Fabric Filter, pulse | 2002-05-01
petroleum coke | 667 | Northside Generating Station | FL | 2A | 2A | Fluidized bed firing | Fluidized bed firing | 2764 | 310 | 8.9161 | petroleum coke, bituminous | 2.084e-06 | 4.96e-08 | 4.4224e-07 |  |  | 4.96e-08 | 4.4224e-07 | 5.543e-05 | 6.0781e-08 | 5.4193e-07 |  |  | 6.0781e-08 | 5.4193e-07 | 2.084e-06 | 5.8939e-08 | 5.2551e-07 |  |  | 5.8939e-08 | 5.2551e-07 | 6.3324e-06 | 3.531e-07 | 3.1483e-06 |  |  | 3.531e-07 | 3.1483e-06 | 0.0002052 | 1.3964e-07 | 1.245e-06 |  |  | 1.3964e-07 | 1.245e-06 | 0.0001542 | 1.8418e-07 | 1.6422e-06 |  |  | 1.8418e-07 | 1.6422e-06 | 4.666e-05 | 1.0686e-05 | 9.528e-05 | 1.2499e-06 | 1.1144e-05 | 1.2499e-06 | 1.1144e-05 | 0.00051518 | 2.096e-07 | 1.8689e-06 |  |  | 2.096e-07 | 1.8689e-06 | 0.02029 | 3.2537e-06 | 2.901e-05 |  |  | 3.2537e-06 | 2.901e-05 | 6.1293e-05 | 7.9199e-08 | 7.0615e-07 |  |  | 7.9199e-08 | 7.0615e-07 | 0.00050679 | 0.0045186 | 0.00075 | 0.0066871 | 0.00050679 | 0.0045186 | [6 empty] | 0.0011468 | 0.010225 |  |  |  |  | 0.0032646 | 0.029108 |  |  |  |  | 0.0055279 | 0.049288 | [10 empty] | 0.0011 | 0.0098077 |  |  | NOx control | Selective Noncatalytic Reduction | 2002-02-01 | SO2 control | Dry FGD - Spray Dryer | 2002-02-01 | PM control | Fabric Filter, pulse | 2002-02-01
petroleum coke | 10373 | Hanford | CA | 1A | CB1302 | Fluidized bed firing | Fluidized bed firing | 290 | 27.06 | 10.7169 | petroleum coke | 6.6539e-05 | 4.6909e-06 | 5.0272e-05 |  |  | 4.6909e-06 | 5.0272e-05 | 6.6539e-05 | 0.00014416 | 0.0015449 |  |  | 0.00014416 | 0.0015449 | 1.3308e-05 | 3.3085e-07 | 3.5456e-06 |  |  | 3.3085e-07 | 3.5456e-06 | 1.3308e-05 | 7.1859e-07 | 7.701e-06 |  |  | 7.1859e-07 | 7.701e-06 | 0.00037711 | 2.1851e-06 | 2.3417e-05 |  |  | 2.1851e-06 | 2.3417e-05 | 0.00044351 | 1.1515e-06 | 1.2341e-05 |  |  | 1.1515e-06 | 1.2341e-05 | 0.00013308 | 1.0763e-05 | 0.00011535 |  |  | 1.0763e-05 | 0.00011535 | 0.00015534 | 7.3517e-06 | 7.8788e-05 |  |  | 7.3517e-06 | 7.8788e-05 | 0.051014 | 1.0982e-05 | 0.00011769 |  |  | 1.0982e-05 | 0.00011769 | 6.6539e-05 | 3.2886e-06 | 3.5243e-05 |  |  | 3.2886e-06 | 3.5243e-05 | 0.0046904 | 0.050267 | 0.003376 | 0.03618 | 0.003376 | 0.03618 | [6 empty] | 0.00026045 | 0.0027912 |  |  |  |  | 0.053672 | 0.5752 |  |  |  |  | 0.058363 | 0.62547 | [10 empty] | 0.0004115 | 0.00441 |  |  | PM control | Fabric Filter, pulse | 1991-08-01
petroleum coke | 50931 | Yellowstone Energy LP | MT | Config1 | BLR2 | Fluidized bed firing | Fluidized bed firing | 518 | 30 | 17.2667 | petroleum coke |  | 4.5958e-08 | 7.9355e-07 |  |  | 4.5958e-08 | 7.9355e-07 | 4.4285e-05 | 4.5958e-07 | 7.9355e-06 |  |  | 4.5958e-07 | 7.9355e-06 | 6.6191e-06 | 2.2979e-08 | 3.9677e-07 |  |  | 2.2979e-08 | 3.9677e-07 | 1.9857e-06 | 1.4046e-07 | 2.4253e-06 |  |  | 1.4046e-07 | 2.4253e-06 | 0.00012832 | 7.0101e-07 | 1.2104e-05 |  |  | 7.0101e-07 | 1.2104e-05 |  | 1.4587e-06 | 2.5187e-05 |  |  | 1.4587e-06 | 2.5187e-05 | 2.1085e-05 | 4.9735e-07 | 8.5876e-06 |  |  | 4.9735e-07 | 8.5876e-06 | 6.6191e-05 | 2.9086e-06 | 5.0222e-05 |  |  | 2.9086e-06 | 5.0222e-05 | 0.017646 | 1.7882e-05 | 0.00030876 |  |  | 1.7882e-05 | 0.00030876 | 3.4064e-05 | 1.149e-06 | 1.9839e-05 |  |  | 1.149e-06 | 1.9839e-05 |  |  | 0.0049845 | 0.086066 | 0.0049845 | 0.086066 | [6 empty] | 0.019729 | 0.34065 |  |  |  |  | 0.020999 | 0.36258 | [16 empty] | 0.0013287 | 0.022942 |  |  | PM control | Fabric Filter, pulse | 1995-07-01
petroleum coke | 50931 | Yellowstone Energy LP | MT | Config1 | BLR1 | Fluidized bed firing | Fluidized bed firing | 518 | 30 | 17.2667 | petroleum coke |  | 4.5958e-08 | 7.9355e-07 |  |  | 4.5958e-08 | 7.9355e-07 | 4.4285e-05 | 4.5958e-07 | 7.9355e-06 |  |  | 4.5958e-07 | 7.9355e-06 | 6.6191e-06 | 2.2979e-08 | 3.9677e-07 |  |  | 2.2979e-08 | 3.9677e-07 | 1.9857e-06 | 1.4046e-07 | 2.4253e-06 |  |  | 1.4046e-07 | 2.4253e-06 | 0.00012832 | 7.0101e-07 | 1.2104e-05 |  |  | 7.0101e-07 | 1.2104e-05 |  | 1.4587e-06 | 2.5187e-05 |  |  | 1.4587e-06 | 2.5187e-05 | 2.1085e-05 | 4.9735e-07 | 8.5876e-06 |  |  | 4.9735e-07 | 8.5876e-06 | 6.6191e-05 | 2.9086e-06 | 5.0222e-05 |  |  | 2.9086e-06 | 5.0222e-05 | 0.017646 | 1.7882e-05 | 0.00030876 |  |  | 1.7882e-05 | 0.00030876 | 3.4064e-05 | 1.149e-06 | 1.9839e-05 |  |  | 1.149e-06 | 1.9839e-05 |  |  | 0.0049845 | 0.086066 | 0.0049845 | 0.086066 | [6 empty] | 0.019729 | 0.34065 |  |  |  |  | 0.020999 | 0.36258 | [16 empty] | 0.0013287 | 0.022942 |  |  | PM control | Fabric Filter, pulse | 1995-07-01
petroleum coke | 10670 | AES Deepwater | TX | Deepwater | AAB001 | Conventional Boiler | Arch firing | 1817.6 | 158 | 11.5038 | petroleum coke | 1.9447e-05 | 1.8261e-08 | 2.1008e-07 |  |  | 1.8261e-08 | 2.1008e-07 | 8.427e-06 | 4.1765e-08 | 4.8046e-07 |  |  | 4.1765e-08 | 4.8046e-07 | 7.1306e-06 | 5.8683e-09 | 6.7508e-08 |  |  | 5.8683e-09 | 6.7508e-08 | 9.7235e-06 | 2.0839e-08 | 2.3972e-07 |  |  | 2.0839e-08 | 2.3972e-07 | 1.2965e-05 | 1.1876e-06 | 1.3662e-05 |  |  | 1.1876e-06 | 1.3662e-05 | 5.1859e-06 | 5.5427e-08 | 6.3762e-07 |  |  | 5.5427e-08 | 6.3762e-07 | 3.4103e-05 | 3.662e-07 | 4.2126e-06 |  |  | 3.662e-07 | 4.2126e-06 | 6.4823e-06 | 1.5678e-06 | 1.8035e-05 |  |  | 1.5678e-06 | 1.8035e-05 | 0.020419 | 2.5589e-06 | 2.9437e-05 |  |  | 2.5589e-06 | 2.9437e-05 | 3.8894e-05 | 9.9648e-07 | 1.1463e-05 |  |  | 9.9648e-07 | 1.1463e-05 | 0.0078928 | 0.090797 |  |  | 0.0078928 | 0.090797 | [10 empty] | 0.097349 | 1.1199 |  |  |  |  | 0.10766 | 1.2385 | [16 empty] | NOx control | Selective Catalytic Reduction | 2007-03-01 | PM control | Electrostatic precipitator, cold side, w/o flue gas conditioning | 31260 | SO2 control | Wet FGD - Spray Type | 31260 | Other control | Wet electrostatic precipitator | 31260
petroleum coke | 2878 | Bay Shore | OH | Unit 1 | 1 | Fluidized bed firing | Fluidized bed firing | 1218 | 151 | 8.0662 | petroleum coke | 6.5196e-05 | 7.6952e-08 | 6.2071e-07 |  |  | 7.6952e-08 | 6.2071e-07 | 0.00013039 | 1.4533e-07 | 1.1723e-06 |  |  | 1.4533e-07 | 1.1723e-06 | 6.5196e-05 | 1.344e-08 | 1.0841e-07 |  |  | 1.344e-08 | 1.0841e-07 | 6.6283e-05 | 6.6803e-07 | 5.3885e-06 |  |  | 6.6803e-07 | 5.3885e-06 | 8.2107e-05 | 5.7553e-06 | 4.6424e-05 |  |  | 5.7553e-06 | 4.6424e-05 | 6.5196e-05 | 1.1198e-06 | 9.0322e-06 |  |  | 1.1198e-06 | 9.0322e-06 | 6.5196e-05 | 4.8807e-07 | 3.9369e-06 |  |  | 4.8807e-07 | 3.9369e-06 | 0.00022528 | 5.1703e-06 | 4.1705e-05 |  |  | 5.1703e-06 | 4.1705e-05 | 0.0019674 | 2.7691e-05 | 0.00022336 |  |  | 2.7691e-05 | 0.00022336 | 6.5196e-05 | 1.0398e-06 | 8.3875e-06 |  |  | 1.0398e-06 | 8.3875e-06 | 0.032083 | 0.25879 |  |  | 0.032083 | 0.25879 | [6 empty] | 0.00026582 | 0.0021442 |  |  |  |  | 0.0050945 | 0.041093 |  |  |  |  | 0.043426 | 0.35028 | [14 empty] | PM control | Fabric Filter, unspecified | 2000-12-01

## Acid_Gas_HCl_avg_PC_MMBtu
Emissions (lb/MMBtu)
| 10670 | 667 | 667 | 10373 | 4125
ORIS/Facility/Unit | AES Deepwater | Northside Generating Station | Northside Generating Station | Hanford | Manitowoc
Runs | AAB001 | 2A | 1A | 1A | B-09
1 | 1.7877e-05 | 9.1812e-05 | 0.0001365 | 0.0006 | 0.0061834
2 | 1.9592e-05 | 9.7047e-05 | 0.00086419 | 0.0006 | 0.00447
3 | 1.8752e-05 | 8.3972e-05 | 0.00013085 | 0.0005 | 0.0016297
4
5
6
7
8
9
10
11
12
13
14
15
16
17
18
19
20
21
22
23
24
25
26
27
28
29
30
31
32
33
34
35
ni = number test runs = | 3 | 3 | 3 | 3 | 3
Total Number of sources = |  | 5
n =Total # test runs = |  | 15 |  |  |  | UPL Pooled Variance=
14
This step is for QC only:
means | 1.874e-05 | 9.0944e-05 | 0.00037718 | 0.00056667 | 0.0040944
0.0010296
Mean =
Pooled Variance = |  | 3.3392e-06
m= number future runs = |  | 3
Term1 |  | 0.4
Term2 |  | 1.3357e-06
Squared root Term2 |  | 0.0011557
NOTE: the pvalue for the t-statistic is calculated as: 2*alpha, where 1-alpha is desired confidence, so if 99% confidence is desired then alpha=0.01 and 2*alpha=2*(0.01)
t-statistic | = quantile t-distribution with df degrees of freedom at .99 confidence level = | 2.6245
UPL POOLED VARIANCE = |  | 0.0040628 | lb/MMBtu
HCl | 3xRDL, 4dscm sample volume | 4e-05 | lb/MMBtu
| Floor Value | 0.0040628 | lb/MMBtu

## Acid_Gas_HCl_New_PC_MMBtu
Emissions (lb/MMBtu)
10670
ORIS/Facility/Unit | AES Deepwater
Runs | AAB001
1 | 1.7877e-05
2 | 1.9592e-05
3 | 1.8752e-05
4
5
6
7
8
9
10
11
12
13
14
15
16
17
18
19
20
21
22
23
24
25
26
27
28
29
30
31
32
33
34
35
ni = number test runs = | 3
Total Number of sources = |  | 1
n =Total # test runs = |  | 3 |  | UPL Pooled Variance=
2
This step is for QC only:
means | 1.874e-05
1.874e-05
Mean =
Pooled Variance = |  | 7.3563e-13
m= number future runs = |  | 3
Term1 |  | 0.66667
Term2 |  | 4.9042e-13
Squared root Term2 |  | 7.003e-07
NOTE: the pvalue for the t-statistic is calculated as: 2*alpha, where 1-alpha is desired confidence, so if 99% confidence is desired then alpha=0.01 and 2*alpha=2*(0.01)
t-statistic | = quantile t-distribution with df degrees of freedom at .99 confidence level = | 6.9646
UPL POOLED VARIANCE = |  | 2.3618e-05 | lb/MMBtu
HCl | 3xRDL, 4dscm sample volume | 4e-05 | lb/MMBtu
| Floor Value | 4e-05 | lb/MMBtu

## Acid_Gas_HCl_avg_PC_MW
Emissions (lb/MW)
| 10670 | 667 | 667 | 10373 | 4125
ORIS/Facility/Unit | AES Deepwater | Northside Generating Station | Northside Generating Station | Hanford | Manitowoc
Runs | AAB001 | 2A | 1A | 1A | B-09
1 | 0.00020565 | 0.00081861 | 0.0012171 | 0.0064302 | 0.12138
2 | 0.00022538 | 0.00086528 | 0.0077052 | 0.0064302 | 0.087749
3 | 0.00021572 | 0.0007487 | 0.0011666 | 0.0053585 | 0.031993
4
5
6
7
8
9
10
11
12
13
14
15
16
17
18
19
20
21
22
23
24
25
26
27
28
29
30
31
32
33
34
35
ni = number test runs = | 3 | 3 | 3 | 3 | 3
Total Number of sources = |  | 5
n =Total # test runs = |  | 15 |  |  |  | UPL Pooled Variance=
14
This step is for QC only:
means | 0.00021559 | 0.00081087 | 0.003363 | 0.0060729 | 0.080375
0.018168
Mean =
Pooled Variance = |  | 0.0013345
m= number future runs = |  | 3
Term1 |  | 0.4
Term2 |  | 0.00053378
Squared root Term2 |  | 0.023104
NOTE: the pvalue for the t-statistic is calculated as: 2*alpha, where 1-alpha is desired confidence, so if 99% confidence is desired then alpha=0.01 and 2*alpha=2*(0.01)
t-statistic | = quantile t-distribution with df degrees of freedom at .99 confidence level = | 2.6245
UPL POOLED VARIANCE = |  | 0.078803 | lb/MW
HCl | 3xRDL, 4dscm sample volume | 0.0004 | lb/MW
| Floor Value | 0.078803 | lb/MW

## Acid_Gas_HCl_New_PC_MW
Emissions (lb/MW)
10670
ORIS/Facility/Unit | AES Deepwater
Runs | AAB001
1 | 0.00020565
2 | 0.00022538
3 | 0.00021572
4
5
6
7
8
9
10
11
12
13
14
15
16
17
18
19
20
21
22
23
24
25
26
27
28
29
30
31
32
33
34
35
ni = number test runs = | 3
Total Number of sources = |  | 1
n =Total # test runs = |  | 3 |  | UPL Pooled Variance=
2
This step is for QC only:
means | 0.00021559
0.00021559
Mean =
Pooled Variance = |  | 9.7352e-11
m= number future runs = |  | 3
Term1 |  | 0.66667
Term2 |  | 6.4901e-11
Squared root Term2 |  | 8.0561e-06
NOTE: the pvalue for the t-statistic is calculated as: 2*alpha, where 1-alpha is desired confidence, so if 99% confidence is desired then alpha=0.01 and 2*alpha=2*(0.01)
t-statistic | = quantile t-distribution with df degrees of freedom at .99 confidence level = | 6.9646
UPL POOLED VARIANCE = |  | 0.00027169 | lb/MW
HCl | 3xRDL, 4dscm sample volume | 0.0004 | lb/MW
| Floor Value | 0.0004 | lb/MW

## Acid_Gas_Petcoke_Data
primary_fuel | ORIS code | Plant Name | physical_state | Unit Number | boiler_id | Unit Type | boiler_type | MWe_capacity | max_heat_input | Boiler_heat_rate | Fuel types | Fuel_Cl_lb/MMBtu | Fuel_F_lb/MMBtu | Chlorine - ERT | Chlorine MW - ERT | Chlorine - ETTS | Chlorine MW - ETTS | Chlorine - Part II | Chlorine MW - Part II | Chlorine - min | Chlorine MW - min | HCN - ERT | HCN MW - ERT | HCN - ETTS | HCN MW - ETTS | HCN - Part II | HCN MW - Part II | HCN - min | HCN MW - min | Hydrogen Chloride - ERT | Hydrogen Chloride MW - ERT | Hydrogen Chloride - ETTS | Hydrogen Chloride MW - ETTS | Hydrogen Chloride - Part II | Hydrogen Chloride MW - Part II | Hydrogen Chloride - min | Hydrogen Chloride MW - min | Hydrogen Fluoride - ERT | Hydrogen Fluoride MW - ERT | Hydrogen Fluoride - ETTS | Hydrogen Fluoride MW - ETTS | Hydrogen Fluoride - Part II | Hydrogen Fluoride MW - Part II | Hydrogen Fluoride - min | Hydrogen Fluoride MW - min | Sulfur Dioxide - CEMS | Sulfur Dioxide MW - CEMS | Sulfur Dioxide - ERT | Sulfur Dioxide MW - ERT | Sulfur Dioxide - ETTS | Sulfur Dioxide MW - ETTS | Sulfur Dioxide - Part II | Sulfur Dioxide MW - Part II | Sulfur Dioxide - min | Sulfur Dioxide MW - min | control_group_1 | control_type_1 | install_date_1 | control_group_2 | control_type_2 | install_date_2 | control_group_3 | control_type_3 | install_date_3 | control_group_4 | control_type_4 | install_date_4 | control_group_5 | control_type_5 | install_date_5 | control_group_6 | control_type_6 | install_date_6 | control_group_7 | control_type_7 | install_date_7 | control_group_8 | control_type_8 | install_date_8 | control_group_9 | control_type_9 | install_date_9 | control_group_10 | control_type_10 | install_date_10 | control_group_11 | control_type_11 | install_date_11 | control_group_12 | control_type_12 | install_date_12
[8 empty] | MW | MMBtu/hr | Mmbtu/MWh |  | lb/MMBtu | lb/MMBtu | lb/MMBtu | lb/MW | lb/MMBtu | lb/MW | lb/MMBtu | lb/MW | lb/MMBtu | lb/MW | lb/MMBtu | lb/MW | lb/MMBtu | lb/MW | lb/MMBtu | lb/MW | lb/MMBtu | lb/MW | lb/MMBtu | lb/MW | lb/MMBtu | lb/MW | lb/MMBtu | lb/MW | lb/MMBtu | lb/MW | lb/MMBtu | lb/MW | lb/MMBtu | lb/MW | lb/MMBtu | lb/MW | lb/MMBtu | lb/MW | lb/MMBtu | lb/MW | lb/MMBtu | lb/MW | lb/MMBtu | lb/MW | lb/MMBtu | lb/MW | lb/MMBtu | lb/MW
petroleum coke | 667 | Northside Generating Station | FL | 1A | 1A | Fluidized bed firing | Fluidized bed firing | 310 | 2764 | 8.9161 | petroleum coke, bituminous | 0.011098 | 0.0017433 | [10 empty] | 0.0015997 | 0.014263 |  |  | 0.0015997 | 0.014263 | 0.00037718 | 0.003363 |  |  |  |  | 0.00037718 | 0.003363 | 7.9511e-05 | 0.00070893 |  |  |  |  | 7.9511e-05 | 0.00070893 | 0.15213 | 1.3564 | 0.15144 | 1.3503 |  |  |  |  | 0.15144 | 1.3503 | NOx control | Selective Noncatalytic Reduction | 2002-05-01 | SO2 control | Dry FGD - Spray Dryer | 2002-05-01 | PM control | Fabric Filter, pulse | 2002-05-01
petroleum coke | 667 | Northside Generating Station | FL | 2A | 2A | Fluidized bed firing | Fluidized bed firing | 310 | 2764 | 8.9161 | petroleum coke, bituminous | 0.012182 | [11 empty] | 0.00060663 | 0.0054088 |  |  | 0.00060663 | 0.0054088 | 9.0944e-05 | 0.00081087 |  |  |  |  | 9.0944e-05 | 0.00081087 | 5.5225e-05 | 0.00049239 |  |  |  |  | 5.5225e-05 | 0.00049239 | 0.1724 | 1.5371 | 0.1713 | 1.5273 |  |  |  |  | 0.1713 | 1.5273 | NOx control | Selective Noncatalytic Reduction | 2002-02-01 | SO2 control | Dry FGD - Spray Dryer | 2002-02-01 | PM control | Fabric Filter, pulse | 2002-02-01
petroleum coke | 2878 | Bay Shore | OH | Unit 1 | 1 | Fluidized bed firing | Fluidized bed firing | 151 | 1218 | 8.0662 | petroleum coke | 0.00089523 | 0.0002383 | [10 empty] | 0.00242 | 0.01952 |  |  | 0.00242 | 0.01952 |  |  | 0.0066867 | 0.053936 |  |  | 0.0066867 | 0.053936 |  |  | 0.00014717 | 0.0011871 |  |  | 0.00014717 | 0.0011871 |  |  | 0.37722 | 3.0428 |  |  |  |  | 0.37722 | 3.0428 | PM control | Fabric Filter, unspecified | 2000-12-01
petroleum coke | 4125 | Manitowoc | WI | B-09 | 9 | Fluidized bed firing | Fluidized bed firing | 63.37 | 1244 | 19.6307 | petroleum coke, subbituminous, other--wood charcoal/paper pellets | 0.16044 | 0.0014328 |  |  | 0.0039833 | 0.078196 |  |  | 0.0039833 | 0.078196 |  |  | 2.0673e-05 | 0.00040583 |  |  | 2.0673e-05 | 0.00040583 | 0.0040944 | 0.080375 |  |  |  |  | 0.0040944 | 0.080375 | 0.0001544 | 0.003031 |  |  |  |  | 0.0001544 | 0.003031 |  |  | 0.27243 | 5.348 |  |  |  |  | 0.27243 | 5.348 | NOx control | Selective Noncatalytic Reduction |  | PM control | Fabric Filter, pulse
petroleum coke | 10373 | Hanford | CA | 1A | CB1302 | Fluidized bed firing | Fluidized bed firing | 27.06 | 290 | 10.7169 | petroleum coke | 0.017609 | 0.0013374 | [10 empty] | 0.0048333 | 0.051798 |  |  | 0.0048333 | 0.051798 |  |  | 0.00056667 | 0.0060729 |  |  | 0.00056667 | 0.0060729 |  |  | 0.0011667 | 0.012503 |  |  | 0.0011667 | 0.012503 | 0.058933 | 0.63158 |  |  | 0.057643 | 0.61776 | 0.022956 | 0.24601 | 0.022956 | 0.24601 | PM control | Fabric Filter, pulse | 1991-08-01
petroleum coke | 10670 | AES Deepwater | TX | Deepwater | AAB001 | Conventional Boiler | Arch firing | 158 | 1817.6 | 11.5038 | petroleum coke | 0.000488 | 0.0001952 | [10 empty] | 8.1324e-05 | 0.00093553 |  |  | 8.1324e-05 | 0.00093553 | 1.874e-05 | 0.00021559 |  |  |  |  | 1.874e-05 | 0.00021559 | 4.9525e-05 | 0.00056973 |  |  |  |  | 4.9525e-05 | 0.00056973 | 0.60478 | 6.9573 | [6 empty] | 0.60478 | 6.9573 | NOx control | Selective Catalytic Reduction | 2007-03-01 | PM control | Electrostatic precipitator, cold side, w/o flue gas conditioning | 1985-08-01 | SO2 control | Wet FGD - Spray Type | 1985-08-01 | Other control | Wet electrostatic precipitator | 1985-08-01
petroleum coke | 50931 | Yellowstone Energy LP | MT | Config1 | BLR1 | Fluidized bed firing | Fluidized bed firing | 30 | 518 | 17.2667 | petroleum coke | 0.010672 | 0.0011109 | [10 empty] | 1.5967e-05 | 0.00027569 |  |  | 1.5967e-05 | 0.00027569 | [20 empty] | 0.0293 | 0.50591 | 0.39234 | 6.7744 | 0.0293 | 0.50591 | PM control | Fabric Filter, pulse | 1995-07-01
petroleum coke | 50931 | Yellowstone Energy LP | MT | Config1 | BLR2 | Fluidized bed firing | Fluidized bed firing | 30 | 518 | 17.2667 | petroleum coke | 0.010672 | 0.0011109 | [10 empty] | 1.5967e-05 | 0.00027569 |  |  | 1.5967e-05 | 0.00027569 | [20 empty] | 0.0293 | 0.50591 | 0.39234 | 6.7744 | 0.0293 | 0.50591 | PM control | Fabric Filter, pulse | 1995-07-01

## Acid_Gas_SO2_avg_PC_MMBtu
Emissions (lb/MMBtu)
| Hanford | Yellowstone Energy LP | Yellowstone Energy LP | Northside Generating Station | Northside Generating Station
ORIS/Facility/Unit | 10373 | 50931 | 50931 | 667 | 667
Runs | 1A | BLR1 | BLR2 | 1A | 2A
1 | 0.022647 | 0.0331 | 0.0331 | 0.14171 | 0.16347
2 | 0.02123 | 0.0341 | 0.0341 | 0.15112 | 0.17796
3 | 0.02499 | 0.0207 | 0.0207 | 0.16148 | 0.17246
4
5
6
7
8
9
10
11
12
13
14
15
16
17
18
19
20
21
22
23
24
25
26
27
28
29
30
31
32
33
34
35
ni = number test runs = | 3 | 3 | 3 | 0 | 0
Total Number of sources = |  | 5
n =Total # test runs = |  | 9 | [7 empty] | UPL Pooled Variance=
8
This step is for QC only:
means | 0.022956 | 0.0293 | 0.0293 | #DIV/0! | #DIV/0!
0.080859
Mean =
Pooled Variance = |  | 0.004716
[6 empty] | Distribution of Normal Tests | Distribution of Log Tests
[5 empty] | Skewness = | 0.48428 | #DIV/0!
[5 empty] | SE Skewness | 0.63246 | #DIV/0!
[5 empty] | Skewness Test | normal | #DIV/0!
m= number future runs = |  | 3 |  |  | Kurtosis = | -1.9595 | #DIV/0!
[5 empty] | SE Kurtosis | 1.2649 | #DIV/0!
[5 empty] | Kurtosis Test | normal | #DIV/0!
Term1 |  | 0.44444 |  |  | Number of test runs = | 15 | 0 | REsult: | normal
Term2 |  | 0.002096
Squared root Term2 |  | 0.045782
NOTE: the pvalue for the t-statistic is calculated as: 2*alpha, where 1-alpha is desired confidence, so if 99% confidence is desired then alpha=0.01 and 2*alpha=2*(0.01)
t-statistic | = quantile t-distribution with df degrees of freedom at .99 confidence level = | 2.8965
UPL POOLED VARIANCE = |  | 0.21346

## Acid_Gas_SO2_New_PC_MMBtu
Emissions (lb/MMBtu)
Hanford
ORIS/Facility/Unit | 10373
Runs | 1A
1 | 0.022647
2 | 0.02123
3 | 0.02499
4
5
6
7
8
9
10
11
12
13
14
15
16
17
18
19
20
21
22
23
24
25
26
27
28
29
30
31
32
33
34
35
ni = number test runs = | 3
Total Number of sources = |  | 1
n =Total # test runs = |  | 3 | UPL Pooled Variance=
2
This step is for QC only:
means | 0.022956
0.022956
Mean =
Pooled Variance = |  | 3.6065e-06
m= number future runs = |  | 3
Term1 |  | 0.66667
Term2 |  | 2.4043e-06
Squared root Term2 |  | 0.0015506
NOTE: the pvalue for the t-statistic is calculated as: 2*alpha, where 1-alpha is desired confidence, so if 99% confidence is desired then alpha=0.01 and 2*alpha=2*(0.01)
t-statistic | = quantile t-distribution with df degrees of freedom at .99 confidence level = | 6.9646
UPL POOLED VARIANCE = |  | 0.033755

## Acid_Gas_SO2_avg_PC_MW
Emissions (lb/MW)
| Hanford | Yellowstone Energy LP | Yellowstone Energy LP | Northside Generating Station | Northside Generating Station
ORIS/Facility/Unit | 10373 | 50931 | 50931 | 667 | 667
Runs | 1A | BLR1 | BLR2 | 1A | 2A
1 | 0.2427 | 0.57153 | 0.57153 | 1.2973 | 1.4816
2 | 0.22752 | 0.58879 | 0.58879 | 1.3835 | 1.6129
3 | 0.26782 | 0.35742 | 0.35742 | 1.4784 | 1.563
4
5
6
7
8
9
10
11
12
13
14
15
16
17
18
19
20
21
22
23
24
25
26
27
28
29
30
31
32
33
34
35
ni = number test runs = | 3 | 3 | 3 | 0 | 0
Total Number of sources = |  | 5
n =Total # test runs = |  | 9 | [7 empty] | UPL Pooled Variance=
8
This step is for QC only:
means | 0.24601 | 0.50591 | 0.50591 | #DIV/0! | #DIV/0!
0.83935
Mean =
Pooled Variance = |  | 0.3028
[6 empty] | Distribution of Normal Tests | Distribution of Log Tests
[5 empty] | Skewness = | 0.34774 | #DIV/0!
[5 empty] | SE Skewness | 0.63246 | #DIV/0!
[5 empty] | Skewness Test | normal | #DIV/0!
m= number future runs = |  | 3 |  |  | Kurtosis = | -1.8511 | #DIV/0!
[5 empty] | SE Kurtosis | 1.2649 | #DIV/0!
[5 empty] | Kurtosis Test | normal | #DIV/0!
Term1 |  | 0.44444 |  |  | Number of test runs = | 15 | 0 | REsult: | normal
Term2 |  | 0.13458
Squared root Term2 |  | 0.36685
NOTE: the pvalue for the t-statistic is calculated as: 2*alpha, where 1-alpha is desired confidence, so if 99% confidence is desired then alpha=0.01 and 2*alpha=2*(0.01)
t-statistic | = quantile t-distribution with df degrees of freedom at .99 confidence level = | 2.8965
UPL POOLED VARIANCE = |  | 1.9019

## Acid_Gas_SO2_New_PC_MW
Emissions (lb/MW)
Hanford
ORIS/Facility/Unit | 10373
Runs | 1A
1 | 0.2427
2 | 0.22752
3 | 0.26782
4
5
6
7
8
9
10
11
12
13
14
15
16
17
18
19
20
21
22
23
24
25
26
27
28
29
30
31
32
33
34
35
ni = number test runs = | 3
Total Number of sources = |  | 1
n =Total # test runs = |  | 3 | UPL Pooled Variance=
2
This step is for QC only:
means | 0.24601
0.24601
Mean =
Pooled Variance = |  | 0.00041422
m= number future runs = |  | 3
Term1 |  | 0.66667
Term2 |  | 0.00027614
Squared root Term2 |  | 0.016618
NOTE: the pvalue for the t-statistic is calculated as: 2*alpha, where 1-alpha is desired confidence, so if 99% confidence is desired then alpha=0.01 and 2*alpha=2*(0.01)
t-statistic | = quantile t-distribution with df degrees of freedom at .99 confidence level = | 6.9646
UPL POOLED VARIANCE = |  | 0.36175