## Readme
Provided by: | Marc Houyoux | 919-541-3549 (houyoux.marc@epa.gov)
Creation date: | 2011-05-05
Delivery date: | 2011-05-05
Created for: | Leonard Levin | EPRI (llevin@epri.com)
Based on: | Summary spreadsheets of Table 2 created by Madeleine Strum (EPA) and additional supporting data provided by EPA contractor for the ICR data
| Worksheet | Description
| Case study emis: | For arsenic, chromium, hexavalent chromium, nickel, and HCl, provides calculations used to estimate emissions for each unit modeled as part of the case studies. The metals were chosen because they are the predominant risk drivers of the case studies and HCl is provided as another example. This worksheet references data on the other worksheets to show the source of the average emission factors used for the units based on emission factors with a similar configuration". The metals shown on this worksheet were the risk drivers for the case studies and HCl was added as another example. More information on how to use this worksheet is provided below. Column descriptions are also provided in the table at the bottom of this worksheet. In that table, "key columns" label identifies the columns that are critical to understanding the source of the emission factors used in the calculations.
| Phase 1 formaldehyde: | Relevant only for Phase 1 facilities, this worksheet contains the emission factor averages for formaldehyde separated for coal and oil units. This spreadsheet is most relevant for the Xcel Bayside facility, which was the only facility modeled with formaldehyde as the risk driver.
| Phase 1 Form, Metal, Hg, & HCl: | Relevant only for Phase 1 facilities, this worksheet contains the emission factor averages for various control configurations for coal and oil units. The averages are computed on the rows highlighted in pink. Many references are made from this the "Case study emis" worksheet to this spreadsheet to demonstrate the source of the emission factors. Although all of the pollutants modeled in the Phase 1 case studies do not appear in the "Case study emis" worksheet, the emission factors are available on this worksheet.
| Phase 2 Metals: | Relevant only for Phase 2 facilities, this worksheet contains the emission factor averages for various control configurations for coal units (no oil units were modeled in Phase 2). In addition, only arsenic, chromium, and nickel are included on this worksheet because these pollutants were the focus of the Phase 2 case studies.
| Proposal bin definitions: | These are the final bin definitions used at proposal and included in the last two columns of the "Case study emis" worksheet. This is the binning approach that reflects the final ICR data, though that was not finalized in time for the Phase 1 and Phase 2 work.
| Final heat input | Contains the heat input values using the final heat input approach for those phase 1 facilities that did not use the same heat input as would be used today if the emissions were recomputed.
How to use the worksheet "Case study emis" to understand which units from the ICR data were used to fill in unmeasured unit's emission factors
Color Key for heat input columns
These cells are those that used a preliminary approach to compute the heat input. There were two heat input
fields provided as part of the ICR (heat_input and max_heat_input). After the phase 1 case studies were completed, it was determined that facilities interpreted these fields differently. While the phase 1 case studies used the "heat_input" data along with the capacity factor, the final approach used the "max_heat_input" data with the capacity factors. For those units with the phase 1 approach listed in the "Case study emis" that used a different heat input than the final approach, the worksheet "final heat input" contains the final heat input calculations that would be used if the emissions were recomputed today.
Color Key for Emission Factors columns
These cells identify emission factors that come from tested units
These cells identify emission factors that come from the "site average" approach
Cells without colors identify emission factors that come from the "simliar config" approach
Color Key for emissions columns computed for EPRI
These cells identify annual emissions whose recomputed value is less than that used in the Case Study
These cells identify annual emissions whose recomputed value is more than that used in the Case Study
(note: the reasons for these discrepancies is still being investigated, but in some cases appears to be simple rounding issues)
How to determine which other units' emission factors were used for "site average"
The formulas used for calculating the emission factors are provided in the emission factor cells in the worksheet "Case study emis" in columns N (arsenic), R (chromium), X (nickel) and AB (HCl). The formulas point to the other cells from those facilities that were used in a site average. In the case of the Heco Waiau facility, "site average" is a misnomer, because the unit 6 ICR data were used for units 3, 4, and 5 and the unit 7 ICR data were used for unit 8 (no averaging was done). Also, in cases where only one measured unit existed of the same configuration, that those values were used at the other units at the facility.
How to determine which other units' emission factors were used for "similar config"
The emission factor columns in the "Case Study emis" worksheet use Excel to reference the averaged emission factors on the other worksheets. By clicking the cell with the "similar config" emission factor, you will see the reference to the other worksheet and cell number of the average emission factor. You can go to that worksheet and cell number and see the approach used for computing the arithmetic average of all of the other units of similiar configuration. For example, the Conesville unit 4 emission factor (row ) references the 'Worksheet'!$column$row as 'Phase 2 Metals'!$L$141", which means the emission factor is from column L and row 141 of the worksheet "Phase 2 Metals". By looking at that worksheet and cell number, you can see that this average is based on 41 other units that have ESP and Wet FDG. By scrolling to the left of the "Phase 2 Metals" worksheet, you can see the facility and unit IDs associated with each of those measured units from the ICR.
How the emission factors were used to calculate emissions
The "recomputed for EPRI" columns contain the formulas for the emissions calculation. For example, Arsenic emissions in tons/year is computed in column O this the "Case study emis" worksheet. The calculation is the product of the Heat Input (column M) and the arsenic emission factor (column N) divided by 2000 lb/ton to convert to tons. The heat input in column M is also a formula. The formula can be most easily seen from the spreadsheet, but is the product of the <max_heat_input> with the <Capacity average> with 8760 hours/yr and divided by 100 to convert the capacity average from a percent to a fraction.
Column descriptions for the "Case study emis" worksheet
| Column Name | Purpose of column | Key columns
| Phase of case study | Indicates which phase of the case study (phase 1 or phase 2).
| facility_boiler | Contatenation of ORIS Facility Code with Boiler ID
ORIS facility ID
| Facility Name |  | *
| Facility Cancer Risk - actual emissions (per million) | Cancer risk provided in Table 2 of the proposal TSD associated with the facility based on actual emissions.
| Facility Cancer Risk - Potential Emissions (per million) | Cancer risk provided in Table 2 of the proposal TSD associated with the facility based on potential emissions. This is only provided for phase 2 facilities where potential emissions were explored.
| Risk Driver | The name of the HAP that drives the risk estimate for the facility.
| Location | City in which the plant resides
| Unit Type | Coal or oil
| Unit ID |  | *
| max_heat_input MMBtu/hr | The maximum heat input based on data provided from the ICR data | *
| Capacity average | The average capacity | *
| HEAT INPUT USED IN CASE STUDY BASED ON BOILER SPEC AND OPERATING PARMS (MMBTU per year) | This column contains a formula used to estimate the “heat input” used to calculate emissions. The formula can be most easily seen from the spreadsheet, but is the product of the <max_heat_input> with the <Capacity average> with 8760 hours/yr and divided by 100 to convert the capacity average from a percent to a fraction | *
| As EF used in Case Study | The appropriate arsenic emission factor available for use at the time the case study was done. See also descriptions above. | *
(lb/MMBtu)
| As emis (TPY) recomputed for EPRI | Arsenic emissions in tons/year computed in this spreadsheet for illustrative purposes. The product of the Heat Input (column M) and the arsenic emission factor (column N) divided by 2000 lb/ton to convert to tons. | *
| As (TPY) | Arsenic emissions used in the case study as per Table 2 of proposal TSD, called “actual” because they incorporate the capacity average in the calculation. | *
actual emis
CASE STUDY
| As (TPY) potential | Arsenic emissions computed for the phase 2 case studies that excludes the capacity average from the emissions calculation (same as capacity average = 100)
CASE STUDY
| Cr EF used in Case Study | The appropriate chromium emission factor available for use at the time the case study was done. See also descriptions above. | *
(lb/MMBtu)
| Cr+6 fraction of Chromium | The fraction used to estimate hexavalent chromium emissions from total chromium emissions (12% for coal and 18% for oil) | *
| Cr emis (TPY) recomputed for EPRI | Chromium emissions in tons/year computed in this spreadsheet for illustrative purposes. The product of the Heat Input (column M) and the chromium emission factor (column R) divided by 2000 lb/ton to convert to tons. | *
| Cr+6 emis (TPY) recomputed for EPRI | Hexavalent chromium emissions in tons/year computed as the total chromium from column T with the hexavalent chromium fraction in column S. | *
| Cr+6 (TPY) actual emis CASE STUDY | Hexavalent chromium emissions used in the case study as per Table 2 of proposal TSD, called “actual” because they incorporate the capacity average in the calculation.
| Cr+6 (TPY) | Hexavalent chromium emissions computed for the phase 2 case studies that excludes the capacity average from the emissions calculation (same as capacity average = 100)
potential CASE STUDY
| Nickel EF used in Case Study (lb/MMBtu) | The appropriate nickel emission factor available for use at the time the case study was done. See also descriptions above.
| Nickel emis (TPY) recomputed for EPRI | Nickel emissions in tons/year computed in this spreadsheet for illustrative purposes. The product of the Heat Input (column M) and the nickel emission factor (column X) divided by 2000 lb/ton to convert to tons. | *
| Nickel (TPY) actual | Nickel emissions used in the case study as per Table 2 of proposal TSD, called “actual” because they incorporate the capacity average in the calculation.
CASE STUDY
| Nickel (TPY) potential CASE STUDY | HCl emissions computed for the phase 2 case studies that excludes the capacity average from the emissions calculation (same as capacity average = 100)
| HCl EF used in Case Study (lb/MMBtu) | The appropriate HCl emission factor available for use at the time the case study was done. See also descriptions above.
| HCL emis (TPY) recomputed for EPRI | HCl emissions in tons/year computed in this spreadsheet for illustrative purposes. The product of the Heat Input (column M) and the nickel emission factor (column X) divided by 2000 lb/ton to convert to tons. | *
| HCl (TPY) actual | HCl emissions used in the case study as per Table 2 of proposal TSD, called “actual” because they incorporate the capacity average in the calculation.
CASE STUDY
| Basis of Emissions Factor | "test" = emissions were tested at this unit and tested values were arithmetically averaged to compute emission factor "site average" = emissions were mapped to other tested units with the same fuel/control combinations at the same facility, or averaged across such units at that facility when multiple units were tested "similiar config" = all tested units from the ICR data were grouped into similiar configurations and their emission factors were arithmetically averaged to calculate the emission factor to use for the untested units with that configuration.
| Other units used for | Lists the other units at the facility that were used for cases of "site average" for each unit.
"site average"
| Acid gas bin description used at Proposal | Final configuration bin for acid gas emission factors used at proposal. Bins used in the case studies were preliminary in many cases because the bins were refined as more ICR data was collected, and many of the case studies were done before final receipt of all ICR data.
| Metals EF bin description used at Proposal | Final configuration bin for metals and PM emission factors used at proposal. Bins used in the case studies were preliminary in many cases because the bins were refined as more ICR data was collected, and many of the case studies were done before final receipt of all ICR data.

## Case study emis
Phase of case study | facility_boiler | ORIS facility ID | Facility Name | Facility Cancer Risk - actual emissions (per million) | Facility Cancer Risk - Potential Emissions (per million) | Risk Driver | Location | Unit Type | Unit ID | max_heat_input MMBtu/hr | capacity average | HEAT INPUT USED IN CASE STUDY BASED ON BOILER SPEC AND OPERATING PARMS (MMBTU per year) | As EF used in Case Study (lb/MMBtu) | As emis (TPY) recomputed for EPRI | As (TPY) actual emis CASE STUDY | As (TPY) potential CASE STUDY | Cr EF used in Case Study (lb/MMBtu) | Cr+6 fraction of Chromium | Cr emis (TPY) recomputed for EPRI | Cr+6 emis (TPY) recomputed for EPRI | Cr+6 (TPY) actual emis CASE STUDY | Cr+6 (TPY) potential CASE STUDY | Nickel EF used in Case Study (lb/MMBtu) | Nickel emis (TPY) recomputed for EPRI | Nickel (TPY) actual CASE STUDY | Nickel (TPY) potential CASE STUDY | HCl EF used in Case Study (lb/MMBtu) | HCL emis (TPY) recomputed for EPRI | HCl (TPY) actual CASE STUDY | Basis of Emissions Factor | Other units used for "site average" | Acid gas bin description used at Proposal | Metals EF bin description used at Proposal
phase1 | 3982_5 | 3982 | Xcel Bayfront | 0.004 |  | formald | Ashland, WI | coal | 5 | 389 | 52.8 | 1799233.92 | n/a | n/a | not modeled |  | not modeled | 0.12 |  |  | not modeled |  | not modeled |  | not modeled | not modeled |  |  | 40 | similar config |  | Subbituminous; Conventional; No Acid Gas Control | Subbituminous; Conventional; Wet FGD/PM Scrubber
phase2 | 10641_B1 | 10641 | Cambria Cogen | 0.5 |  | hex chrom | Ebensburg, PA | coal | B1 | 560 | 100 | 4905600 | 4.2726e-07 | 0.001048 | used potential | 0.001 | 0.00012283 | 0.12 | 0.30127 | 0.036153 | used potential | 0.036 | 9.0374e-05 | 0.22167 | used potential | 0.22 |  |  | not modeled | test |  | Coal Refuse; Fluidized Bed; No Acid Gas Control | Coal Refuse; Fluidized Bed; Fabric Filter
phase2 | 10641_B2 | 10641 | Cambria Cogen | 0.5 |  | hex chrom | Ebensburg, PA | coal | B2 | 560 | 100 | 4905600 | 4.5169e-07 | 0.0011079 | used potential | 0.0011 | 2.6486e-05 | 0.12 | 0.064965 | 0.0077959 | used potential | 0.0078 | 2.9332e-05 | 0.071946 | used potential | 0.072 |  |  | not modeled | test |  | Coal Refuse; Fluidized Bed; No Acid Gas Control | Coal Refuse; Fluidized Bed; Fabric Filter
phase1 | 3280_CAN1 | 3280 | SC&E Canadys | 0.6 |  | arsenic | Canadys, SC | coal | CAN1 | 1161 | 50.5 | 5136031.8 | 1.9829e-05 | 0.050922 | 0.051 | not modeled | 6.0891e-05 | 0.12 | 0.15637 | 0.018764 | 0.019 | not modeled | 5.1033e-05 | 0.13105 | 0.13 | not modeled | 0.043961 | 112.8931 | 114 | similar config |  | Bituminous; Conventional; No Acid Gas Control | Bituminous; Conventional; ESP
phase1 | 3280_CAN2 | 3280 | SC&E Canadys | 0.6 |  | arsenic | Canadys, SC | coal | CAN2 | 1161 | 48.96 | 4979408.256 | 1.9829e-05 | 0.049369 | 0.049 | not modeled | 6.0891e-05 | 0.12 | 0.1516 | 0.018192 | 0.018 | not modeled | 5.1033e-05 | 0.12706 | 0.13 | not modeled | 0.043961 | 109.4504 | 111 | similar config |  | Bituminous; Conventional; No Acid Gas Control | Bituminous; Conventional; ESP
phase1 | 3280_CAN3 | 3280 | SC&E Canadys | 0.6 |  | arsenic | Canadys, SC | coal | CAN3 | 2091 | 57.67 | 10563506.172 | 4.1146e-06 | 0.021732 | 0.022 | not modeled | 3.8389e-06 | 0.12 | 0.020276 | 0.0024331 | 0.0024 | not modeled | 1.8104e-05 | 0.095623 | 0.096 | not modeled | 0.00015405 | 0.81364 | 4.8 | test (except HCl) |  | Bituminous; Conventional; No Acid Gas Control | Bituminous; Conventional; Fabric Filter
phase1 | 3803_1 | 3803 | Dominion Chesapeake Energy Center | 3 |  | hex chrom | Chesapeake, VA | coal | 1 | 1300 | 44.76 | 5097268.8 | 1.9829e-05 | 0.050538 | 0.051 | not modeled | 6.0891e-05 | 0.12 | 0.15519 | 0.018623 | 0.019 | not modeled | 5.1033e-05 | 0.13006 | 0.13 | not modeled | 0.043961 | 112.0411 | 113 | similar config |  | Bituminous; Conventional; No Acid Gas Control | Bituminous; Conventional; ESP
phase1 | 3803_2 | 3803 | Dominion Chesapeake Energy Center | 3 |  | hex chrom | Chesapeake, VA | coal | 2 | 1300 | 49.37 | 5622255.6 | 1.9829e-05 | 0.055743 | 0.056 | not modeled | 6.0891e-05 | 0.12 | 0.17117 | 0.020541 | 0.019 | not modeled | 5.1033e-05 | 0.14346 | 0.14 | not modeled | 0.043961 | 123.5806 | 125 | similar config |  | Bituminous; Conventional; No Acid Gas Control | Bituminous; Conventional; ESP
phase1 | 3803_3 | 3803 | Dominion Chesapeake Energy Center | 3 |  | hex chrom | Chesapeake, VA | coal | 3 | 1663 | 71.57 | 10426231.716 | 1.9829e-05 | 0.10337 | 0.1 | not modeled | 6.0891e-05 | 0.12 | 0.31743 | 0.038092 | 0.019 | not modeled | 5.1033e-05 | 0.26604 | 0.27 | not modeled | 0.043961 | 229.1749 | 232 | similar config |  | Bituminous; Conventional; No Acid Gas Control | Bituminous; Conventional; ESP
phase1 | 3803_4 | 3803 | Dominion Chesapeake Energy Center | 3 |  | hex chrom | Chesapeake, VA | coal | 4 | 2346 | 66.7 | 13707490.32 | 1.9829e-05 | 0.13591 | 0.14 | not modeled | 6.0891e-05 | 0.12 | 0.41733 | 0.050079 | 0.019 | not modeled | 5.1033e-05 | 0.34977 | 0.35 | not modeled | 0.043961 | 301.299 | 304 | similar config |  | Bituminous; Conventional; No Acid Gas Control | Bituminous; Conventional; ESP
phase2 | 2840_3 | 2840 | Conesville | 3 | 3 | hex chrom | Conesville, OH | coal | 3 | 1862 | 77.2 | 12592184.64 | 1.4439e-05 | 0.090912 | 0.091 | 0.12 | 0.00086763 | 0.12 | 5.4627 | 0.65552 | 0.66 | 0.85 | 0.00055744 | 3.5097 | 3.5 | 4.5 |  |  | not modeled | test |  | Bituminous; Conventional; No Acid Gas Control | Bituminous; Conventional; ESP
phase2 | 2840_4 | 2840 | Conesville | 3 | 3 | hex chrom | Conesville, OH | coal | 4 | 7960 | 64.2 | 44766403.2 | 4.5968e-06 | 0.10289 | 0.1 | 0.16 | 3.0275e-06 | 0.12 | 0.067766 | 0.0081319 | 0.0081 | 0.013 | 8.5015e-06 | 0.19029 | 0.19 | 0.3 |  |  | not modeled | similar config |  | Bituminous; Conventional; Wet FGD | Bituminous; Conventional; ESP + Wet FGD
phase2 | 2840_5 | 2840 | Conesville | 3 | 3 | hex chrom | Conesville, OH | coal | 5 | 4091 | 82 | 29386471.2 | 4.5968e-06 | 0.067542 | 0.068 | 0.082 | 3.0275e-06 | 0.12 | 0.044484 | 0.0053381 | 0.0053 | 0.013 | 8.5015e-06 | 0.12491 | 0.12 | 0.15 |  |  | not modeled | similar config |  | Bituminous; Conventional; Wet FGD | Bituminous; Conventional; ESP + Wet FGD
phase2 | 2840_6 | 2840 | Conesville | 3 | 3 | hex chrom | Conesville, OH | coal | 6 | 4091 | 79.1 | 28347193.56 | 4.5968e-06 | 0.065153 | 0.065 | 0.082 | 3.0275e-06 | 0.12 | 0.042911 | 0.0051493 | 0.0051 | 0.013 | 8.5015e-06 | 0.1205 | 0.12 | 0.15 |  |  | not modeled | similar config |  | Bituminous; Conventional; Wet FGD | Bituminous; Conventional; ESP + Wet FGD
phase1 | 3159_1 | 3159 | Exelon Cromby Generating Station | 0.3 |  | arsenic | Phoenixville, PA | coal | 1 | 1537 | 53.3 | 7176375.96 | 1.8488e-05 | 0.066338 | 0.066 | not modeled | 6.9706e-06 | 0.12 | 0.025012 | 0.0030014 | 0.003 | 0.013 | 5.0961e-06 | 0.018286 | 0.018 | not modeled | 0.001585 | 5.6874 | 5.7 | similar config |  | Bituminous; Conventional; Wet FGD | Bituminous; Conventional; Fabric Filter + Wet FGD
phase1 | 3159_2 | 3159 | Exelon Cromby Generating Station | 0.3 |  | arsenic | Phoenixville, PA | oil | 2 | 2300 | 6.1 | 1229028 | 3.9599e-06 | 0.0024334 | 0.0024 | not modeled | 5.4062e-06 | 0.18 | 0.0033222 | 0.00059799 | 0.0006 | not modeled | 0.00055316 | 0.33992 | 0.34 | not modeled | 0.0016024 | 0.98472 | 0.97 | test for arsenic only |  | No. 6 Fuel Oil; Conventional; No Acid Gas Control | No. 6 Fuel Oil; Conventional; No PM Control (includes multiclones)
phase2 | 3403_1 | 3403 | TVA Gallatin | 1 | 1 | hex chrom | Gallatin, TN | coal | 1 | 2750 | 68.8 | 16573920 | 3.9687e-07 | 0.0032889 | 0.0033 | 0.0048 | 0.00026501 | 0.12 | 2.1962 | 0.26354 | 0.26 | 0.38 | 0.00014974 | 1.2409 | 1.2 | 1.8 |  |  | not modeled | site average | 2 | Subbituminous; Conventional; No Acid Gas Control | Subbituminous; Conventional; ESP
phase2 | 3403_2 | 3403 | TVA Gallatin | 1 | 1 | hex chrom | Gallatin, TN | coal | 2 | 2750 | 69.3 | 16694370 | 3.9687e-07 | 0.0033128 | 0.0033 | 0.0048 | 0.00026501 | 0.12 | 2.2121 | 0.26545 | 0.27 | 0.38 | 0.00014974 | 1.2499 | 1.2 | 1.8 |  |  | not modeled | test |  | Subbituminous; Conventional; No Acid Gas Control | Subbituminous; Conventional; ESP
phase2 | 3403_3 | 3403 | TVA Gallatin | 1 | 1 | hex chrom | Gallatin, TN | coal | 3 | 3032 | 71.4 | 18964068.48 | 3.9687e-07 | 0.0037631 | 0.0038 | 0.0053 | 0.00026501 | 0.12 | 2.5129 | 0.30154 | 0.3 | 0.42 | 0.00014974 | 1.4198 | 1.4 | 2 |  |  | not modeled | site average | 2 | Subbituminous; Conventional; No Acid Gas Control | Subbituminous; Conventional; ESP
phase2 | 3403_4 | 3403 | TVA Gallatin | 1 | 1 | hex chrom | Gallatin, TN | coal | 4 | 3032 | 72.6 | 19282792.32 | 3.9687e-07 | 0.0038264 | 0.0038 | 0.0053 | 0.00026501 | 0.12 | 2.5551 | 0.30661 | 0.31 | 0.42 | 0.00014974 | 1.4437 | 1.4 | 2 |  |  | not modeled | site average | 2 | Subbituminous; Conventional; No Acid Gas Control | Subbituminous; Conventional; ESP
phase2 | 2161_3 | 2161 | City Utilities of Springfield -James River | 8 | 9 | hex chrom | Springfield, MO | coal | 3 | 496 | 81.5 | 3541142.4 | 2.3319e-06 | 0.0041289 | 0.0041 | 0.0051 | 0.00049516 | 0.12 | 0.87671 | 0.10521 | 0.11 | 0.13 | 0.00037452 | 0.66311 | 0.66 | 0.81 |  |  | not modeled | site average | 4, 5 | Subbituminous; Conventional; No Acid Gas Control | Subbituminous; Conventional; ESP
phase2 | 2161_4 | 2161 | City Utilities of Springfield -James River | 8 | 9 | hex chrom | Springfield, MO | coal | 4 | 600 | 83.8 | 4404528 | 2.071e-06 | 0.0045609 | 0.0046 | 0.0054 | 0.00015561 | 0.12 | 0.3427 | 0.041124 | 0.041 | 0.049 | 0.00020414 | 0.44956 | 0.45 | 0.54 |  |  | not modeled | test |  | Subbituminous; Conventional; No Acid Gas Control | Subbituminous; Conventional; ESP
phase2 | 2161_5 | 2161 | City Utilities of Springfield -James River | 8 | 9 | hex chrom | Springfield, MO | coal | 5 | 1010 | 79.7 | 7051537.2 | 2.5928e-06 | 0.0091418 | 0.0091 | 0.011 | 0.00083471 | 0.12 | 2.943 | 0.35316 | 0.35 | 0.44 | 0.0005449 | 1.9212 | 1.9 | 2.4 |  |  | not modeled | test |  | Subbituminous; Conventional; No Acid Gas Control | Subbituminous; Conventional; ESP
phase2 | 2103_1 | 2103 | Amerenue-Labadie | 0.8 | 0.9 | arsenic | Labadie, MO | coal | 1 | 6183 | 71 | 38455786.8 | 2.0078e-05 | 0.38605 | 0.39 | 0.54 | 5.6177e-05 | 0.12 | 1.0802 | 0.12962 | 0.13 | 0.18 | 4.9188e-05 | 0.94578 | 0.95 | 1.3 |  |  | not modeled | similar config |  | Subbituminous; Conventional; No Acid Gas Control | Subbituminous; Conventional; ESP
phase2 | 2103_2 | 2103 | Amerenue-Labadie | 0.8 | 0.9 | arsenic | Labadie, MO | coal | 2 | 6183 | 80 | 43330464 | 2.0078e-05 | 0.43499 | 0.43 | 0.54 | 5.6177e-05 | 0.12 | 1.2171 | 0.14605 | 0.15 | 0.18 | 4.9188e-05 | 1.0657 | 1.1 | 1.3 |  |  | not modeled | similar config |  | Subbituminous; Conventional; No Acid Gas Control | Subbituminous; Conventional; ESP
phase2 | 2103_3 | 2103 | Amerenue-Labadie | 0.8 | 0.9 | arsenic | Labadie, MO | coal | 3 | 6107 | 82 | 43867802.4 | 2.0078e-05 | 0.44038 | 0.44 | 0.54 | 5.6177e-05 | 0.12 | 1.2322 | 0.14786 | 0.15 | 0.18 | 4.9188e-05 | 1.0789 | 1.1 | 1.3 |  |  | not modeled | similar config |  | Subbituminous; Conventional; No Acid Gas Control | Subbituminous; Conventional; ESP
phase2 | 2103_4 | 2103 | Amerenue-Labadie | 0.8 | 0.9 | arsenic | Labadie, MO | coal | 4 | 6107 | 85 | 45472722 | 2.0078e-05 | 0.4565 | 0.46 | 0.54 | 5.6177e-05 | 0.12 | 1.2773 | 0.15327 | 0.15 | 0.18 | 4.9188e-05 | 1.1184 | 1.1 | 1.3 |  |  | not modeled | similar config |  | Subbituminous; Conventional; No Acid Gas Control | Subbituminous; Conventional; ESP
phase2 | 2364_1 | 2364 | PSHNH -Merrimack | 1 | 2 | arsenic | Bow, NH | coal | 1 | 1070 | 86.8 | 8135937.6 | 2.0078e-05 | 0.081676 | 0.082 | 0.094 | 5.6177e-05 | 0.12 | 0.22853 | 0.027423 | 0.027 | 0.032 | 4.9188e-05 | 0.2001 | 0.2 | 0.23 |  |  | not modeled | similar config |  | Bituminous; Conventional; No Acid Gas Control | Bituminous; Conventional; ESP
phase2 | 2364_2 | 2364 | PSHNH -Merrimack | 1 | 2 | arsenic | Bow, NH | coal | 2 | 3017 | 70.7 | 18685246.44 | 1.6209e-05 | 0.15143 | 0.15 | 0.21 | 1.8078e-05 | 0.12 | 0.16889 | 0.020267 | 0.02 | 0.029 | 9.0823e-06 | 0.084853 | 0.085 | 0.12 |  |  | not modeled | test |  | Bituminous; Conventional; Sorbent/Carbon Injection | Bituminous; Conventional; ESP
phase2 | 6147_1 | 6147 | Monticello Steam Electric Plant | 0.6 | 0.7 | hex chrom | Mount Pleasant, TX | coal | 1 | 7000 | 91.4 | 56046480 | 2.1849e-06 | 0.061229 | 0.061 | 0.067 | 3.4362e-05 | 0.12 | 0.96295 | 0.11555 | 0.116 | 0.126 | 1.4543e-05 | 0.40755 | 0.41 | 0.45 |  |  | not modeled | site average | 2 | Subbituminous; Conventional; Sorbent/Carbon Injection | Subbituminous; Conventional; Fabric Filter
phase2 | 6147_2 | 6147 | Monticello Steam Electric Plant | 0.6 | 0.7 | hex chrom | Mount Pleasant, TX | coal | 2 | 7000 | 92.8 | 56904960 | 2.1849e-06 | 0.062167 | 0.062 | 0.067 | 3.4362e-05 | 0.12 | 0.9777 | 0.11732 | 0.117 | 0.126 | 1.4543e-05 | 0.4138 | 0.41 | 0.45 |  |  | not modeled | test |  | Lignite; Conventional; Sorbent/Carbon Injection | Lignite; Conventional; Fabric Filter
phase2 | 6147_3 | 6147 | Monticello Steam Electric Plant | 0.6 | 0.7 | hex chrom | Mount Pleasant, TX | coal | 3 | 9400 | 94.8 | 78062112 | 2.875e-06 | 0.11221 | 0.11 | 0.12 | 4.2308e-06 | 0.12 | 0.16513 | 0.019816 | 0.0198 | 0.0209 | 4.4117e-06 | 0.17219 | 0.17 | 0.18 |  |  | not modeled | similar config |  | Subbituminous; Conventional; Wet FGD | Subbituminous; Conventional; ESP + Wet FGD
phase2 | 2952_4 | 2952 | OG&E -Muskogee | 1 | 2 | arsenic | Fort Gibson, OK | coal | 4 | 5360.25 | 65 | 30521263.5 | 2.0078e-05 | 0.3064 | 0.31 | 0.47 | 5.6177e-05 | 0.12 | 0.85729 | 0.10288 | 0.1 | 0.16 | 4.9188e-05 | 0.75064 | 0.75 | 1.2 |  |  | not modeled | similar config |  | Subbituminous; Conventional; No Acid Gas Control | Subbituminous; Conventional; ESP
phase2 | 2952_5 | 2952 | OG&E -Muskogee | 1 | 2 | arsenic | Fort Gibson, OK | coal | 5 | 5373.0016 | 60 | 28240496.4096 | 2.0078e-05 | 0.2835 | 0.28 | 0.47 | 5.6177e-05 | 0.12 | 0.79323 | 0.095188 | 0.095 | 0.16 | 4.9188e-05 | 0.69455 | 0.69 | 1.2 |  |  | not modeled | similar config |  | Subbituminous; Conventional; No Acid Gas Control | Subbituminous; Conventional; ESP
phase2 | 2952_6 | 2952 | OG&E -Muskogee | 1 | 2 | arsenic | Fort Gibson, OK | coal | 6 | 5214.89 | 70 | 31977705.48 | 2.0078e-05 | 0.32102 | 0.32 | 0.46 | 5.6177e-05 | 0.12 | 0.8982 | 0.10778 | 0.11 | 0.15 | 4.9188e-05 | 0.78646 | 0.79 | 1.1 |  |  | not modeled | similar config |  | Subbituminous; Conventional; No Acid Gas Control | Subbituminous; Conventional; ESP
phase1 | 54081_GEN1 | 54081 | Spruance Genco | 0.08 |  | arsenic | Richmond, VA | coal | GEN1 | 750 | 77.1 | 5065470 | 3.3274e-07 | 0.00084275 | 0.00084 | not modeled | 1.0236e-06 | 0.12 | 0.0025926 | 0.00031111 | 0.00031 | not modeled | 9.4729e-07 | 0.0023992 | 0.0024 | not modeled | 0.0017743 | 4.4939 | 4.5 | test |  | Bituminous; Conventional; Dry FGD | Bituminous; Conventional; Fabric Filter
phase1 | 54081_GEN2 | 54081 | Spruance Genco | 0.08 |  | arsenic | Richmond, VA | coal | GEN2 | 750 | 80.2 | 5269140 | 3.417e-07 | 0.00090024 | 0.0009 | not modeled | 9.9758e-07 | 0.12 | 0.0026282 | 0.00031538 | 0.00032 | not modeled | 3.1375e-06 | 0.0082659 | 0.0083 | not modeled | 1.8267e-05 | 0.048125 | 0 | test |  | Bituminous; Conventional; Dry FGD | Bituminous; Conventional; Fabric Filter
phase1 | 54081_GEN3 | 54081 | Spruance Genco | 0.08 |  | arsenic | Richmond, VA | coal | GEN3 | 750 | 75.8 | 4980060 | 1.3928e-06 | 0.0034682 | 0.0035 | not modeled | 1.862e-06 | 0.12 | 0.0046365 | 0.00055638 | 0.00056 | not modeled | 2.5065e-06 | 0.0062414 | 0.0062 | not modeled | 1.304e-05 | 0.03247 | 0 | test |  | Bituminous; Conventional; Dry FGD | Bituminous; Conventional; Fabric Filter
phase1 | 54081_GEN4 | 54081 | Spruance Genco | 0.08 |  | arsenic | Richmond, VA | coal | GEN4 | 750 | 73.8 | 4848660 | 9.7779e-07 | 0.0023705 | 0.0024 | not modeled | 1.2233e-06 | 0.12 | 0.0029658 | 0.00035589 | 0.00036 | not modeled | 1.6997e-06 | 0.0041207 | 0.0041 | not modeled | 3.3921e-05 | 0.082236 | 0.1 | test |  | Bituminous; Conventional; Dry FGD | Bituminous; Conventional; Fabric Filter
phase1 | 1010_PG7221FA | 1010 | PSI Energy – Wabash River | 0.1 |  | arsenic | West Terre Haute, IN | coal-gas | PG7221FA | 1709.1 | 47.11 | 7053175.4076 | 3.72e-07 | 0.0013119 | 0.0013 | not modeled | 1.78e-06 | 0.12 | 0.0062773 | 0.00075328 | 0.00075 | not modeled | 1.42e-06 | 0.0050078 | 0.005 | not modeled |  |  | 1.1 | test |  | IGCC; IGCC; No Acid Gas Control | IGCC; IGCC; No PM Control
phase1 | 1010_4 | 1010 | PSI Energy – Wabash River | 0.1 |  | arsenic | West Terre Haute, IN | coal | 4 | 955.655 | 82.18 | 6879729.764 | 3.213e-05 | 0.11052 | 0.11 | not modeled | 1.0966e-05 | 0.12 | 0.037721 | 0.0045266 | 0.0045 | not modeled | 1.1871e-05 | 0.040836 | 0.041 | not modeled | 0.012675 | 43.6012 | 43.6 | test |  | Bituminous; Conventional; No Acid Gas Control | Bituminous; Conventional; ESP
phase1 | 1010_6 | 1010 | PSI Energy – Wabash River | 0.1 |  | arsenic | West Terre Haute, IN | coal | 6 | 3124.65 | 75.5 | 20665810.17 | 3.213e-05 | 0.332 | 0.33 | not modeled | 1.0966e-05 | 0.12 | 0.11331 | 0.013597 | 0.014 | not modeled | 1.1871e-05 | 0.12266 | 0.12 | not modeled | 0.012675 | 130.9722 | 131 | test |  | Bituminous; Conventional; No Acid Gas Control | Bituminous; Conventional; ESP
phase1 | 766_3 | 766 | Heco Waiau | 10 |  | nickel | Waiau, HI | oil | 3 | 576 | 20 | 1009152 | 2.7873e-06 | 0.0014064 | 0.0014 | not modeled | 8.5221e-07 | 0.18 | 0.00043 | 7.74e-05 | 7.7e-05 | not modeled | 0.00042194 | 0.2129 | 0.21 | not modeled | 0.00033334 | 0.1682 | 0.2 | site average | W6 (not ave'd with W7) | No. 6 Fuel Oil; Conventional; No Acid Gas Control | No. 6 Fuel Oil; Conventional; No PM Control (includes multiclones)
phase1 | 766_4 | 766 | Heco Waiau | 10 |  | nickel | Waiau, HI | oil | 4 | 585.2 | 22 | 1127797.44 | 2.7873e-06 | 0.0015718 | 0.0016 | not modeled | 8.5221e-07 | 0.18 | 0.00048056 | 8.65e-05 | 8.7e-05 | not modeled | 0.00042194 | 0.23793 | 0.24 | not modeled | 0.00033334 | 0.18797 | 0.2 | site average | W6 (not ave'd with W7) | No. 6 Fuel Oil; Conventional; No Acid Gas Control | No. 6 Fuel Oil; Conventional; No PM Control (includes multiclones)
phase1 | 766_5 | 766 | Heco Waiau | 10 |  | nickel | Waiau, HI | oil | 5 | 633 | 26 | 1441720.8 | 2.7873e-06 | 0.0020093 | 0.002 | not modeled | 8.5221e-07 | 0.18 | 0.00061432 | 0.00011058 | 0.00011 | not modeled | 0.00042194 | 0.30416 | 0.3 | not modeled | 0.00033334 | 0.24029 | 0.2 | site average | W6 (not ave'd with W7) | No. 6 Fuel Oil; Conventional; No Acid Gas Control | No. 6 Fuel Oil; Conventional; No PM Control (includes multiclones)
phase1 | 766_6 | 766 | Heco Waiau | 10 |  | nickel | Waiau, HI | oil | 6 | 637.4 | 26 | 1451742.24 | 2.7873e-06 | 0.0020233 | 0.002 | not modeled | 8.5221e-07 | 0.18 | 0.00061859 | 0.00011135 | 0.00011 | not modeled | 0.00042194 | 0.30628 | 0.31 | not modeled | 0.00033334 | 0.24196 | 0.2 | test |  | No. 6 Fuel Oil; Conventional; No Acid Gas Control | No. 6 Fuel Oil; Conventional; No PM Control (includes multiclones)
phase1 | 766_7 | 766 | Heco Waiau | 10 |  | nickel | Waiau, HI | oil | 7 | 921.6 | 53 | 4278804.48 | 3.896e-06 | 0.0083351 | 0.0083 | not modeled | 3.0546e-06 | 0.18 | 0.0065349 | 0.0011763 | 0.0012 | not modeled | 0.00062004 | 1.3265 | 1.3 | not modeled | 0.00014689 | 0.31427 | 0.3 | test |  | No. 6 Fuel Oil; Conventional; No Acid Gas Control | No. 6 Fuel Oil; Conventional; No PM Control (includes multiclones)
phase1 | 766_8 | 766 | Heco Waiau | 10 |  | nickel | Waiau, HI | oil | 8 | 923.2 | 59 | 4771466.88 | 3.896e-06 | 0.0092948 | 0.0093 | not modeled | 3.0546e-06 | 0.18 | 0.0072874 | 0.0013117 | 0.0013 | not modeled | 0.00062004 | 1.4792 | 1.5 | not modeled | 0.00014689 | 0.35045 | 0.4 | site average | W7 (not ave'd with W6) | No. 6 Fuel Oil; Conventional; No Acid Gas Control | No. 6 Fuel Oil; Conventional; No PM Control (includes multiclones)
phase1 | 3809_Units 1&2 | 3809 | Dominion - Yorktown | 1 |  | hex chrom | Yorktown, VA | coal | Units 1&2 | 3239 | 66 | 18726602.4 | 1.9829e-05 | 0.18567 | 0.19 | not modeled | 6.0891e-05 | 0.12 | 0.57014 | 0.068416 | 0.068 | not modeled | 5.1033e-05 | 0.47784 | 0.48 | not modeled | 0.043961 | 411.6221 | 415.5 | similar config |  | Bituminous; Conventional; No Acid Gas Control | Bituminous; Conventional; ESP
phase1 | 3809_3 | 3809 | Dominion - Yorktown | 1 |  | hex chrom | Yorktown, VA | oil | 3 | 8043 | 6.7 | 4720597.56 | 1.0025e-05 | 0.023661 | 0.024 | not modeled | 0.00083969 | 0.18 | 1.9819 | 0.35674 | 0.36 | not modeled | 0.0075747 | 17.8786 | 18 | not modeled | 0.00067268 | 1.5877 | 1.6 | test |  | No. 6 Fuel Oil; Conventional; No Acid Gas Control | No. 6 Fuel Oil; Conventional; No PM Control (includes multiclones)
Note on AE17: Marc Houyoux: This comment says arsenic only, but chromium and nickel Efs were generated as well and used here for the recalculation.

## Phase 1 formaldehyde
facility_id | facility_name | submittal_id | Q_Boilers_Configs.configuration_id | boiler_id | concatenated | Formaldehyde
2378 | B. L. England Station | 90000 | 2 Coal w or w/o TDF | 2 | 2378&2 Coal w or w/o TDF
891 | Havana | 1723 | Boiler 9 | Boiler 9 | 891&Boiler 9
1082 | Walter Scott Jr. Energy Center | 1513 | 4 | 4 | 1082&4
10676 | AES Beaver Valley | 887 | 2 | 2 | 10676&2 | 7.4998e-06
10676 | AES Beaver Valley | 888 | 3 | 3 | 10676&3 | 5.6425e-06
10676 | AES Beaver Valley | 889 | 4 | 4 | 10676&4 | 5.661e-06
10676 | AES Beaver Valley | 890 | 5 | 5 | 10676&5 | 5.5692e-06
887 | Joppa Steam | 2102 | 1 | 1 | 887&1
6076 | Colstrip Plant | 1559 | Unit3 | 3 | 6076&Unit3 | 7.0574e-06
1010 | Wabash River Station | 1322 | 6 | 6 | 1010&6 | 0.0023971
1250 | Lawrence Energy Center | 1855 | 3 | 3 | 1250&3 | 0.00013333
3131 | Shawville | 1480 | SHAW3-1 | 3 | 3131&SHAW3-1 | 3.7333e-07
3131 | Shawville | 1480 | SHAW4-1 | 4 | 3131&SHAW4-1 | 3.7333e-07
6179 | Fayette Power Project | 2031 | 3 | 3 | 6179&3 | 6.8567e-05
3295 | URQUHART | 1456 | URQ003 | URQ3 | 3295&URQ003 | 9.76e-06
1393 | ENTERGY LA, R. S. NELSON | 2100 | 001 | 6 | 1393&001 | 0.00078115
2727 | Marshall | 2125001 | U3 | Unit 3 | 2727&U3
130 | Santee Cooper-Cross | 1020 | C4 | 4 | 130&C4 | 4.97e-06
130 | Santee Cooper-Cross | 1027 | C3 | 3 | 130&C3 | 4.17e-06
7210 | Cope | 1250 | COP001 | COP1 | 7210&COP001
1356 | Ghent | 1659001 | GH1 | 1 | 1356&GH1
54304 | BIRCHWOOD | 1053 | 1A | 1A | 54304&1A
6147 | Monticello | 900000 | 2 | 2 | 6147&2
2718 | Allen Steam Station | 901 | 3-2009-FGDIN | ES-3 | 2718&3-2009-FGDIN
2718 | Allen Steam Station | 901 | 4-2009-FGDIN | ES-4 | 2718&4-2009-FGDIN
2727 | Marshall | 2123001 | U12007 | Unit 1 | 2727&U12007
2727 | Marshall | 2123001 | U22007 | Unit 2 | 2727&U22007
2727 | Marshall | 2127001 | U4 | Unit 4 | 2727&U4
3098 | Elrama | 967 | ELR1-2 | 1 | 3098&ELR1-2 | 1.6673e-05
3098 | Elrama | 967 | ELR2-2 | 2 | 3098&ELR2-2 | 1.6673e-05
3098 | Elrama | 967 | ELR3-2 | 3 | 3098&ELR3-2 | 1.6673e-05
1385 | Dale | 996 | 03 | 3 | 1385&03 | 4.5733e-07
1010 | Wabash River Station | 1322 | 4 | 4 | 1010&4 | 0.0023971
2324 | Reid Gardner | 1973 | 1 | 1 | 2324&1
10849 | Silver Bay Power | 844 | GEN1 | BLR1 | 10849&GEN1 | 5.7e-06
3098 | Elrama | 967 | ELR4-2 | 4 | 3098&ELR4-2 | 1.6673e-05
6639 | R D Green | 1279 | 2 | G2 | 6639&2 | 8.26e-05
7790 | Bonanza Power Plant | 495 | 1-1 | 1-1 | 7790&1-1 | 8.02e-06
1356 | Ghent | 1660001 | GH3 | 3 | 1356&GH3
1356 | Ghent | 1666001 | GH4 | 4 | 1356&GH4
4078 | Weston | 1616 | W4 | 4 | 4078&W4 | 0.00020267
56224 | TS Power Plant | 1573 | TSPower | BLR100 | 56224&TSPower | 4.2133e-05
130 | Santee Cooper - Cross | 846 | C1 | 1 | 130&C1 | 1.03e-05
2079 | Hawthorn | 1399 | 5A | 5A | 2079&5A | 4.59e-06
8223 | Springerville Generating Station | 1132 | 4 | 4 | 8223&4
8223 | Springerville Generating Station | 1136 | 3 | 3 | 8223&3
50976 | Indiantown Cogeneration | 1344 | 001 | AABO1 | 50976&001 | 3e-06
165 | GRDA | 1273 | 2 | 2 | 165&2 | 1.02e-06
4072 | Pulliam | 1600 | 8 | 8 | 4072&8 | 0.00019313
Group Average (Coal) | [5 empty] | 0.00021495
Group Count | [5 empty] | 30
990 | AES Harding Street | 610 | 09 | 09 | 990&09 | 5.8774e-06
990 | AES Harding Street | 611 | 10 | 10 | 990&10 | 6.6585e-06
991 | IP&L Eagle Valley Generating Station | 1184 | 1 | 1 | 991&1 | 5.5513e-06
991 | IP&L Eagle Valley Generating Station | 1184 | 2 | 2 | 991&2 | 5.5513e-06
8054 | Gerald Andrus | 1971 | 001 | 1 | 8054&001 | 3.03e-06
765 | Kahe Power Plant (KPP) | 1567 | K3 | 3 | 765&K3 | 5.08e-05
766 | Waiau Power Plant (WWP) | 1574 | W7 | 7 | 766&W7 | 4.3e-05
2050 | BAXTER WILSON | 1970 | 001 | 1 | 2050&001 | 3.9e-06
3159 | Cromby Generating Station | 2064 | Unit 2 | 2 | 3159&Unit 2 | 1.39e-05
8906 | ASTORIA | 2007 | A-S0003 | 40 | 8906&A-S0003 | 1.0527e-05
8906 | Astoria Generating Station | 2008 | A-S0003 | 40 | 8906&A-S0003 | 1.0527e-05
764 | Honolulu Power Plant (HPP) | 84101 | H8 | 16 | 764&H8 | 5.23e-05
764 | Honolulu Power Plant (HPP) | 84102 | H9 | 17 | 764&H9 | 4.43e-05
765 | Kahe Power Plant (KPP) | 1576 | K1 | 1 | 765&K1 | 4.92e-05
766 | Waiau Power Plant (WPP) | 1569 | W6 | 6 | 766&W6 | 4.8e-05
617 | Port Everglades | 514 | PPE03 | PPE3 | 617&PPE03 | 0.00038505
617 | Port Everglades | 515 | PPE04 | PPE4 | 617&PPE04 | 6.0263e-05
621 | Turkey Point | 520 | PTF01 | PTF1 | 621&PTF01 | 0.00011756
621 | Turkey Point | 521 | PTF02 | PTF2 | 621&PTF02 | 8.2989e-05
1507 | William F Wyman | 507 | 1 | 1 | 1507&1 | 0.00010651
1507 | William F Wyman | 508 | 2 | 2 | 1507&2 | 0.0003991
6042 | Manatee | 1231 | PMT01 | PMT1 | 6042&PMT01 | 0.0001056
6042 | Manatee | 1342 | PMT02 | PMT2 | 6042&PMT02 | 2.3968e-05
6043 | Martin | 1340 | PMR01 | PMR1 | 6043&PMR01 | 0.0003265
6043 | Martin | 1341 | PMR02 | PMR2 | 6043&PMR02 | 0.0001468
Group Average (Oil) | [5 empty] | 8.4298e-05
Group Count | [5 empty] | 25

## Phase1 Form, Metal, Hg, & HCl
facility_id | plant_name | submittal_id | Q_Boilers_Configs.configuration_id | boiler_id | concatenate | Arsenic | Beryllium | Cadmium | Chlorine | Chromium | Formaldehyde | Hydrogen Chloride | Hydrogen Fluoride | Lead | Manganese | Mercury | Nickel
7504 | Neil Simpson II | 1382 | NS2Cfg | 2 | 7504&NS2Cfg | 3.3442e-08 | 5.2553e-09 | 5.3522e-08 |  | 6.171e-07 |  | 0.0001475 | 0.00036953 | 3.2935e-07 | 7.2869e-07 |  | 8.0689e-07
1073 | Prairie Creek | 1390 | Unit 4 | 4 | 1073&Unit 4
1385 | Dale Station | 993 | 03 | 3 | 1385&03 | 5.2635e-06 | 9.0942e-07 | 3.0141e-07 |  | 1.0597e-05 | 7.8218e-07 | 0.14399 | 0.0045268 | 7.9858e-06 | 5.9214e-06 |  | 1.1076e-05
47 | Colbert | 806 | 4 | 4 | 47&4 | 5.8676e-07 | 1.0195e-07 | 2.901e-07 |  | 0.00016198 |  |  |  | 2.1407e-06 | 2.8435e-05 |  | 0.00014765
47 | Colbert | 1078 | 3 | 3 | 47&3 | 1.7514e-07 | 5.6534e-08 | 7.0738e-07 |  | 1.6118e-05 | 8.7811e-05 | 0.013641 | 0.0058475 | 2.4785e-06 | 4.8412e-06 |  | 2.0058e-05
50 | Widows Creek | 803 | 2 | 2 | 50&2
60 | Whelan Energy Center Unit 1 (WEC1) | 3197 | 1 | 1 | 60&1 | 3.7029e-07 | 3.0985e-08 | 8.5441e-08 |  | 1.6828e-06 | 1.3603e-06 | 0.0001624 | 0.00026261 | 7.7806e-07 | 1.4829e-06 |  | 8.929e-07
628 | Crystal River Power Plant | 975 | CryR_Cfg_1 | 1 | 628&CryR_Cfg_1 | 1.0397e-05 | 1.17e-06 | 4.0625e-07 |  | 2.3622e-05 | 1.6101e-06 | 0.074352 | 0.007471 | 9.6333e-06 | 1.2042e-05 |  | 7.6263e-05
642 | Scholz | 2179 | Unit 1 | 1 | 642&Unit 1 | 4.0684e-06 | 4.4109e-07 | 4.3962e-07 |  | 2.5718e-06 |  | 0.10835 | 0.0059504 | 1.5356e-06 | 3.4946e-06 |  | 3.0306e-06
642 | Scholz | 2179 | Unit 2 | 2 | 642&Unit 2 | 4.0684e-06 | 4.4109e-07 | 4.3962e-07 |  | 2.5718e-06 |  | 0.10835 | 0.0059504 | 1.5356e-06 | 3.4946e-06 |  | 3.0306e-06
988 | Tanners Creek | 12861 | TC-4 | 4 | 988&TC-4 | 1.6384e-06 | 2.4123e-07 | 2.399e-07 |  | 3.137e-06 |  | 0.017865 | 0.0038116 | 1.4723e-06 | 2.3583e-06 |  | 4.4253e-06
991 | Eagle Valley | 1178 | 6 | 6 | 991&6 | 7.9463e-06 | 2.1632e-07 | 1.0768e-07 |  | 2.1341e-06 |  |  |  | 7.2803e-06 | 1.1776e-06 |  | 3.1103e-06
1010 | Wabash River | 1636 | 6 | 6 | 1010&6 | 3.213e-05 | 1.2515e-06 | 1.8678e-07 |  | 1.0966e-05 |  | 0.012675 | 0.0046267 | 9.3568e-06 | 3.078e-05 |  | 1.1871e-05
1010 | Wabash River | 1636 | 4 | 4 | 1010&4 | 3.213e-05 | 1.2515e-06 | 1.8678e-07 |  | 1.0966e-05 |  | 0.012675 | 0.0046267 | 9.3568e-06 | 3.078e-05 |  | 1.1871e-05
1167 | Muscatine #1 | 2070 | 8 | 8 | 1167&8 | 8.2602e-07 | 2.0185e-08 | 9.1245e-08 |  | 1.0327e-06 |  |  |  | 9.6746e-07 | 2.0136e-05 | 3.6006e-06 | 1.2492e-06
1241 | La Cygne | 1372 | 2 | 2 | 1241&2 | 7.8785e-07 | 6.1332e-08 | 1.6523e-07 |  | 2.6886e-06 |  | 0.00073104 | 0.00079747 | 3.7716e-06 | 2.6078e-06 |  | 2.7391e-06
1250 | Lawrence Energy Center | 1854 | 3 | 3 | 1250&3 | 2.5723e-07 | 1.6862e-09 | 8.7237e-08 |  | 1.5428e-06 |  |  |  | 4.5987e-06 | 8.8594e-06 |  | 2.5541e-06
1252 | Tecumseh Energy Center | 1849 | 9 | 9 | 1252&9
1295 | Quindaro | 1989 | Unit 2 | 2 | 1295&Unit 2 | 1.9031e-06 | 2.6792e-07 | 2.8278e-07 |  | 4.001e-06 |  |  |  | 3.9254e-06 | 1.1728e-05 |  | 5.6281e-06
1710 | Consumers Energy - J.H. Campbell | 1642 | JHC1-Conf | Unit 1 | 1710&JHC1-Conf | 1.5043e-06 | 2.23e-07 | 2.6286e-07 |  | 1.8063e-06 |  |  |  | 1.8067e-06 | 6.5377e-06 | 6.8796e-07 | 2.7878e-06
1943 | Hoot Lake | 1141 | 2 | 002 | 1943&2 | 5.2938e-06 | 2.4386e-07 | 3.9328e-07 |  | 4.46e-06 | 1.3974e-05 | 0.00069515 | 0.00036715 | 4.1259e-06 | 2.6354e-05 | 5.9107e-06 | 3.1705e-06
2098 | Lake Road | 892 | 6 | 6 | 2098&6 | 6.7857e-06 | 4.9603e-07 | 4.718e-07 |  | 1.128e-05 |  |  |  | 2.1752e-05 | 7.7393e-06 |  | 1.4685e-05
2161 | James River Power Station | 2135 | Unit_4_JRPS | 4 | 2161&Unit_4_JRPS | 2.071e-06 | 2.6469e-07 | 6.0003e-07 |  | 0.00015561 |  |  |  | 0.0028105 | 3.8249e-05 | 2.7243e-06 | 0.00020414
2480 | Danskammer Generating Station | 1753 | 3 | 3 | 2480&3 | [5 empty] | 3.6589e-05
2480 | Danskammer Generating Station | 17531 | 4 | 4 | 2480&4 | [5 empty] | 4.4785e-05
2830 | Walter C Beckjord | 905 | 5 | 5 | 2830&5
2830 | Walter C Beckjord | 906 | 5 | 5 | 2830&5
2837 | Eastlake | 1820 | Unit 1 | 1 | 2837&Unit 1 | 4.8803e-07 | 1.9842e-08 | 5.0097e-08 |  | 5.8591e-06 | 9.2853e-06 | 0.056048 | 0.0042039 | 7.1799e-07 | 4.4812e-06 |  | 8.3723e-06
2840 | Conesville | 1286 | CV-3 | 3 | 2840&CV-3 | 1.4439e-05 | 1.9929e-06 | 8.1895e-07 |  | 0.00086763 |  | 0.035774 | 0.0058129 | 8.9236e-06 | 7.1218e-05 |  | 0.00055744
2963 | Northeastern | 10040003 | NE-3 | 3313 | 2963&NE-3
3251 | HB Robinson / Darlington Electric Power Plant | 1754 | Rob_Cfg_1 | 1 | 3251&Rob_Cfg_1 | 7.5591e-06 | 6.2141e-07 | 2.7093e-07 |  | 6.5326e-06 |  |  |  | 4.3432e-06 | 4.8886e-06 |  | 9.7205e-06
3403 | Gallatin | 2184 | 2 | 2 | 3403&2 | 3.9687e-07 | 1.0576e-07 | 7.4533e-07 |  | 0.00039745 | 1.9046e-06 | 0.0015582 | 0.00090896 | 5.9489e-07 | 1.0671e-05 |  | 0.00014981
3942 | Albright Power Station | 1111 | Unit_1 | 1 | 3942&Unit_1 | 3.3403e-05 | 2.218e-06 | 1.4511e-06 |  | 0.00012499 |  | 0.020307 | 0.0054918 | 1.8071e-05 | 3.2469e-05 |  | 0.00037398
3942 | Albright Power Station | 1113 | Unit_2 | 2 | 3942&Unit_2 | 8.8531e-06 | 2.9223e-07 | 1.5466e-06 |  | 1.5081e-05 |  | 0.033133 | 0.0076195 | 3.0663e-06 | 1.1682e-05 |  | 3.096e-05
3947 | Kammer | 550006 | K-1 | 1 | 3947&K-1
3947 | Kammer | 5500007 | K-3 | 3 | 3947&K-3
4041 | South Oak Creek | 731 | OCPP-B8 | 7 | 4041&OCPP-B8 | 1.2576e-06 | 2.0434e-07 | 2.1288e-07 |  | 1.0429e-05 |  |  |  | 2.1335e-06 | 3.0975e-05 |  | 2.2187e-05
4041 | South Oak Creek | 731 | OCPP-B8 | 8 | 4041&OCPP-B8 | 1.2576e-06 | 2.0434e-07 | 2.1288e-07 |  | 1.0429e-05 |  |  |  | 2.1335e-06 | 3.0975e-05 |  | 2.2187e-05
4041 | South Oak Creek | 1021 | OCPP-B7 | 7 | 4041&OCPP-B7 | 4.8683e-07 | 1.2171e-07 | 2.6656e-07 |  | 5.7029e-07 |  |  |  | 2.8913e-07 | 1.0903e-06 |  | 2.7884e-06
4041 | South Oak Creek | 1021 | OCPP-B7 | 8 | 4041&OCPP-B7 | 4.8683e-07 | 1.2171e-07 | 2.6656e-07 |  | 5.7029e-07 |  |  |  | 2.8913e-07 | 1.0903e-06 |  | 2.7884e-06
4158 | Dave Johnston Plant | 1171 | BW41 | BW41 | 4158&BW41
6034 | Belle River | 1821 | BR2-Config | 2 | 6034&BR2-Config | [5 empty] | 0.00012127
3295 | Urquhart | 1455 | URQ003 | URQ3 | 3295&URQ003 | 0.00010492 | 1.9442e-06 | 1.1019e-06 |  | 1.911e-05 |  |  |  | 2.0752e-05 | 5.663e-05 | 5.4769e-06 | 2.782e-05
1393 | RS Nelson | 2103 | 001 | 6 | 1393&001 | 3.4976e-07 | 2.025e-07 | 2.9428e-07 |  | 6.779e-07 |  |  |  | 4.7787e-07 | 7.3393e-07 | 7.2666e-06 | 1.8918e-06
1218 | Fair Station | 1845 | U2 | 2 | 1218&U2 | 3.3506e-05 | 1.0341e-06 | 1.0346e-06 |  | 0.00013332 | 1.2168e-05 | 0.17785 | 0.0047332 | 1.4066e-05 | 1.9047e-05 |  | 8.7666e-05
2823 | Milton R. Young Station | 1048 | 1 | B1 | 2823&1
2161 | James River Power Station | 21351 | Unit_5_JRPS | 5 | 2161&Unit_5_JRPS | 2.5928e-06 | 2.7678e-07 | 1.1657e-06 |  | 0.00083471 |  |  |  | 1.8845e-05 | 7.9298e-05 | 2.1932e-06 | 0.0005449
2716 | W.H. Weatherspoon Plant | 979 | Wea_Cfg_1 | 1 | 2716&Wea_Cfg_1 | 3.9247e-06 | 9.5089e-08 | 7.9321e-08 |  | 5.8362e-06 | 3.6288e-05 | 0.096485 | 0.0076149 | 1.3095e-06 | 1.2928e-05 |  | 5.314e-06
2716 | W.H. Weatherspoon Plant | 979 | Wea_Cfg_1 | 2 | 2716&Wea_Cfg_1 | 3.9247e-06 | 9.5089e-08 | 7.9321e-08 |  | 5.8362e-06 | 3.6288e-05 | 0.096485 | 0.0076149 | 1.3095e-06 | 1.2928e-05 |  | 5.314e-06
2824 | Stanton | 1626 | u1 | 1 | 2824&u1
3131 | Shawville | 1471 | SHAW3-1 | 3 | 3131&SHAW3-1 | 0.00027427 | 2.3891e-07 | 2.4822e-07 |  | 1.7508e-06 |  | 0.089306 | 0.0078141 | 5.8665e-05 | 1.3574e-05 | 2.9939e-05 | 1.1133e-06
3131 | Shawville | 1471 | SHAW4-1 | 4 | 3131&SHAW4-1 | 0.00027427 | 2.3891e-07 | 2.4822e-07 |  | 1.7508e-06 |  | 0.089306 | 0.0078141 | 5.8665e-05 | 1.3574e-05 | 2.9939e-05 | 1.1133e-06
994 | AES Petersburg | 637 | 2bs | 2 | 994&2bs | [6 empty] | 0.00016245 | 0.00011699
997 | Michigan City | 828 | 12 | 12 | 997&12 | 2.3796e-05 | 8.8828e-07 | 2.1335e-07 |  | 2.2012e-05 |  |  |  | 9.9384e-06 | 2.1857e-05 |  | 2.0725e-05
2094 | Sibley | 894 | 3 | 3 | 2094&3 | 1.7858e-06 | 4.9791e-08 | 8.8744e-08 |  | 2.0528e-06 |  |  |  | 2.1273e-06 | 2.2683e-06 |  | 2.3712e-06
3935 | John E. Amos | 128611 | AM-1 | 1 | 3935&AM-1 | [6 empty] | 0.075845 | 0.007504
6085 | R.M. Schahfer | 833 | R.M.0014 | 14 | 6085&R.M.0014 | 1.1016e-06 | 5.9619e-08 | 1.9502e-07 |  | 3.3254e-06 | 3.9503e-06 | 0.0078754 | 0.0018984 | 2.2686e-05 | 2.997e-06 |  | 7.3142e-06
3944 | Harrison Power Station | 1109 | Boiler1 | 1 | 3944&Boiler1 | [6 empty] | 0.00062013 | 9.7011e-05
3944 | Harrison Power Station | 1109 | Boiler2 | 2 | 3944&Boiler2 | [6 empty] | 0.00062013 | 9.7011e-05
3944 | Harrison Power Station | 1109 | Boiler3 | 3 | 3944&Boiler3 | [6 empty] | 0.00062013 | 9.7011e-05
3775 | Clinch River | 10040002 | CR-1 | 1 | 3775&CR-1 | 1.6027e-06 | 3.0105e-07 | 9.4826e-08 |  | 2.9174e-06 |  | 0.029092 | 0.0022046 | 1.4003e-06 | 7.85e-06 |  | 3.0683e-06
990 | Harding Street | 632 | 60s | 60 | 990&60s | 1.3843e-05 | 6.569e-07 | 3.6936e-07 |  | 2.8131e-06 |  |  |  | 6.9041e-06 | 2.4559e-06 |  | 6.3473e-06
1626 | Salem Harbor | 2161 | Unit 1 | 1 | 1626&Unit 1 | 1.0887e-06 | 5.033e-08 | 3.0805e-08 |  | 4.9068e-07 | 1.3974e-05 | 0.0020396 | 0.0019641 | 4.9694e-07 | 6.8794e-07 |  | 1.0927e-06
2094 | Sibley | 894 | 1 | 1 | 2094&1 | 1.7858e-06 | 4.9791e-08 | 8.8744e-08 |  | 2.0528e-06 |  |  |  | 2.1273e-06 | 2.2683e-06 |  | 2.3712e-06
2094 | Sibley | 894 | 2 | 2 | 2094&2 | 1.7858e-06 | 4.9791e-08 | 8.8744e-08 |  | 2.0528e-06 |  |  |  | 2.1273e-06 | 2.2683e-06 |  | 2.3712e-06
2708 | Cape Fear Steam Electric Plant | 981 | Cap_Cfg_5b | 5 | 2708&Cap_Cfg_5b | 1.9909e-05 | 8.7453e-07 | 4.4917e-07 |  | 7.2567e-06 |  |  |  | 5.8286e-06 | 1.0724e-05 |  | 9.1369e-06
2837 | Eastlake | 1820 | Unit 3 | 3 | 2837&Unit 3 | 4.8803e-07 | 1.9842e-08 | 5.0097e-08 |  | 5.8591e-06 | 9.2853e-06 | 0.056048 | 0.0042039 | 7.1799e-07 | 4.4812e-06 |  | 8.3723e-06
Group Average (Coal, ESP-cold side) | [5 empty] | 1.9829e-05 | 4.3173e-07 | 3.6586e-07 | #DIV/0! | 6.0891e-05 | 2.6958e-05 | 0.043961 | 0.003949 | 6.6131e-05 | 1.4872e-05 | 9.7486e-06 | 5.1033e-05
Group Count (Coal, ESP-cold side) | [5 empty] | 48 | 48 | 48 | 0 | 48 | 16 | 31 | 31 | 48 | 48 | 9 | 48
981 | State Line | 1651 | Unit 3 | 3 | 981&Unit 3 | 1.0605e-06 | 1.163e-07 | 1.5496e-07 |  | 9.1237e-06 |  |  |  | 1.4339e-06 | 9.6881e-06 |  | 4.7183e-06
2277 | Sheldon Station | 1832 | U1 | 1 | 2277&U1 | 6.0459e-07 | 1.5115e-07 | 1.5115e-07 |  | 4.5344e-07 |  |  |  | 3.0229e-07 | 7.8875e-07 | 3.1734e-06 | 7.5573e-07
2277 | Sheldon Station | 1833 | U2 | 2 | 2277&U2 | 6.6501e-07 | 1.6625e-07 | 1.6625e-07 |  | 4.9876e-07 |  |  |  | 3.3251e-07 | 9.5002e-07 | 3.3075e-07 | 8.6226e-07
4042 | Valley | 734 | VAPP-B2 | 1 | 4042&VAPP-B2 | 1.1325e-06 | 2.8313e-07 | 5.4996e-07 |  | 0.00014992 |  |  |  | 2.3003e-06 | 2.3397e-05 |  | 0.00013249
4042 | Valley | 734 | VAPP-B2 | 2 | 4042&VAPP-B2 | 1.1325e-06 | 2.8313e-07 | 5.4996e-07 |  | 0.00014992 |  |  |  | 2.3003e-06 | 2.3397e-05 |  | 0.00013249
4042 | Valley | 735 | VAPP-B3 | 3 | 4042&VAPP-B3 | 6.7901e-07 | 1.6975e-07 | 1.4041e-07 |  | 0.00051738 |  |  |  | 1.175e-06 | 6.621e-05 |  | 0.00030234
4042 | Valley | 735 | VAPP-B3 | 4 | 4042&VAPP-B3 | 6.7901e-07 | 1.6975e-07 | 1.4041e-07 |  | 0.00051738 |  |  |  | 1.175e-06 | 6.621e-05 |  | 0.00030234
4042 | Valley | 736 | VAPP-B4 | 3 | 4042&VAPP-B4 | 5.9765e-07 | 1.4941e-07 | 1.4941e-07 |  | 0.00019058 |  |  |  | 4.2887e-07 | 2.5309e-05 |  | 0.00022365
4042 | Valley | 736 | VAPP-B4 | 4 | 4042&VAPP-B4 | 5.9765e-07 | 1.4941e-07 | 1.4941e-07 |  | 0.00019058 |  |  |  | 4.2887e-07 | 2.5309e-05 |  | 0.00022365
4042 | Valley | 1244 | VAPP-B1 | 1 | 4042&VAPP-B1 | 1.4087e-06 | 3.5218e-07 | 4.9039e-07 |  | 0.00028885 |  |  |  | 2.169e-06 | 5.4103e-05 |  | 0.00022495
4042 | Valley | 1244 | VAPP-B1 | 2 | 4042&VAPP-B1 | 1.4087e-06 | 3.5218e-07 | 4.9039e-07 |  | 0.00028885 |  |  |  | 2.169e-06 | 5.4103e-05 |  | 0.00022495
6098 | Big Stone | 1151 | 001 | 001 | 6098&001 | 2.8367e-06 | 1.9341e-06 | 1.7729e-06 |  | 6.8226e-06 |  |  |  | 3.4555e-06 | 0.0015923 | 5.5331e-06 | 1.7437e-06
6288 | Healy | 1257 | 1 | 001 | 6288&1 | [6 empty] | 0.00015405 | 0.0026377
492 | Martin Drake | 1189 | Unit 5 - Coal | 5 | 492&Unit 5 - Coal | 1.6404e-07 | 1.0939e-08 | 6.7594e-08 |  | 1.9802e-07 |  |  |  | 1.069e-06 | 2.5234e-07 |  | 1.542e-07
492 | Martin Drake | 1190 | Unit 7 - Coal | 7 | 492&Unit 7 - Coal | 3.6811e-07 | 1.7617e-08 | 2.2759e-07 |  | 7.5232e-07 |  |  |  | 2.868e-06 | 6.5187e-07 |  | 3.2532e-07
6077 | Gerald Gentleman | 1835 | U2 | 2 | 6077&U2 | 5.4121e-07 | 1.353e-07 | 4.803e-07 |  | 4.1743e-07 |  |  |  | 2.7061e-07 | 8.4189e-07 |  | 6.9155e-07
6077 | Gerald Gentleman | 2170 | U1 | 1 | 6077&U1 | 4.8767e-07 | 1.2192e-07 | 4.1687e-07 |  | 3.6575e-07 |  |  |  | 4.3588e-07 | 7.586e-07 |  | 6.2313e-07
6181 | J T Deely | 452145 | 1 | 1 | 6181&1 | 2.1148e-07 | 1.6874e-07 | 2.4867e-07 |  | 1.3662e-06 |  |  |  | 4.6153e-07 | 1.0349e-06 | 6.4449e-06 | 7.0616e-06
6181 | J T Deely | 452145 | 2 | 2 | 6181&2 | 2.1148e-07 | 1.6874e-07 | 2.4867e-07 |  | 1.3662e-06 |  |  |  | 4.6153e-07 | 1.0349e-06 | 6.4449e-06 | 7.0616e-06
8219 | Ray D Nixon | 1191 | Unit 1 | 1 | 8219&Unit 1
10849 | Silver Bay Power | 844 | GEN1 | BLR1 | 10849&GEN1 | 3.0972e-07 | 4.2391e-08 | 8.1885e-08 |  | 1.1624e-06 |  |  |  | 9.211e-07 | 2.3117e-06 | 5.0955e-06 | 9.1289e-07
10849 | Silver Bay Power | 845 | GEN2 | BLR2 | 10849&GEN2
3280 | Canadys Steam | 63254 | CAN003 | CAN3 | 3280&CAN003 | 4.1146e-06 | 2.135e-07 | 4.437e-07 |  | 3.8389e-06 |  |  |  | 2.1183e-06 | 7.0344e-06 | 4.3387e-08 | 1.8104e-05
3287 | McMeekin | 876 | MCM001 | MCM1 | 3287&MCM001 | 1.8927e-05 | 3.7929e-08 | 9.2742e-07 |  | 2.2734e-06 |  |  |  | 1.1686e-06 | 8.1875e-06 | 5.9752e-08 | 7.6732e-06
3287 | McMeekin | 876 | MCM002 | MCM2 | 3287&MCM002 | 1.8927e-05 | 3.7929e-08 | 9.2742e-07 |  | 2.2734e-06 |  |  |  | 1.1686e-06 | 8.1875e-06 | 5.9752e-08 | 7.6732e-06
Group Average (Coal, Baghouse/Fabric Filter) | [5 empty] | 2.5939e-06 | 2.3781e-07 | 4.0799e-07 | #DIV/0! | 0.00010565 | #DIV/0! | 0.00015405 | 0.0026377 | 1.3006e-06 | 8.9641e-05 | 3.0206e-06 | 8.2964e-05
Group Count (Coal, Baghouse/Fabric Filter) | [5 empty] | 22 | 22 | 22 | 0 | 22 | 0 | 1 | 1 | 22 | 22 | 9 | 22
2324 | Reid Gardner | 1972 | 1 | 1 | 2324&1 | 3.7845e-08 | 6.5098e-09 | 1.9836e-08 |  | 2.7654e-07 |  | 0.0057131 | 0.00055296 | 9.0551e-08 | 2.5855e-07 |  | 3.9712e-07
3098 | Elrama Power Plant | 966 | ELR1-2 | 1 | 3098&ELR1-2 | 2.31e-05 | 4.8814e-07 | 2.9827e-07 |  | 8.6442e-06 |  | 0.00055304 | 0.00010362 | 3.7007e-05 | 1.1016e-05 | 1.1132e-06 | 6.2708e-06
3098 | Elrama Power Plant | 966 | ELR2-2 | 2 | 3098&ELR2-2 | 2.31e-05 | 4.8814e-07 | 2.9827e-07 |  | 8.6442e-06 |  | 0.00055304 | 0.00010362 | 3.7007e-05 | 1.1016e-05 | 1.1132e-06 | 6.2708e-06
3098 | Elrama Power Plant | 966 | ELR3-2 | 3 | 3098&ELR3-2 | 2.31e-05 | 4.8814e-07 | 2.9827e-07 |  | 8.6442e-06 |  | 0.00055304 | 0.00010362 | 3.7007e-05 | 1.1016e-05 | 1.1132e-06 | 6.2708e-06
3098 | Elrama Power Plant | 966 | ELR4-2 | 4 | 3098&ELR4-2 | 2.31e-05 | 4.8814e-07 | 2.9827e-07 |  | 8.6442e-06 |  | 0.00055304 | 0.00010362 | 3.7007e-05 | 1.1016e-05 | 1.1132e-06 | 6.2708e-06
Group Average (Cromby Unit 1) | [5 empty] | 1.8488e-05 | 3.9181e-07 | 2.4258e-07 | #DIV/0! | 6.9706e-06 | #DIV/0! | 0.001585 | 0.00019349 | 2.9624e-05 | 8.8649e-06 | 1.1132e-06 | 5.0961e-06
Group Count (Cromby Unit 1) | [5 empty] | 5 | 5 | 5 | 0 | 5 | 0 | 5 | 5 | 5 | 5 | 4 | 5
708 | Hammond | 1984 | Unit 1 | 1 | 708&Unit 1 | 3.3869e-06 | 5.7667e-08 | 1.3609e-07 |  | 1.1501e-06 |  | 7.8767e-05 | 2.3489e-05 | 6.4907e-07 | 3.6408e-06 |  | 1.1079e-06
708 | Hammond | 1984 | Unit 2 | 2 | 708&Unit 2 | 3.3869e-06 | 5.7667e-08 | 1.3609e-07 |  | 1.1501e-06 |  | 7.8767e-05 | 2.3489e-05 | 6.4907e-07 | 3.6408e-06 |  | 1.1079e-06
708 | Hammond | 1984 | Unit 3 | 3 | 708&Unit 3 | 3.3869e-06 | 5.7667e-08 | 1.3609e-07 |  | 1.1501e-06 |  | 7.8767e-05 | 2.3489e-05 | 6.4907e-07 | 3.6408e-06 |  | 1.1079e-06
994 | AES Petersburg | 636 | 1s | 1 | 994&1s | [6 empty] | 0.00018988 | 0.00020151
3118 | Conemaugh | 466 | CON-2 | 2 | 3118&CON-2 | [6 empty] | 0.00033266 | 8.9256e-05
3118 | Conemaugh | 473 | CON-1 | 1 | 3118&CON-1 | [6 empty] | 0.00028801 | 9.9374e-05
2535 | AES Cayuga, LLC | 5500018 | Unit_2 | 2 | 2535&Unit_2 | [6 empty] | 0.00046614 | 9.428e-05
6041 | H L Spurlock Station | 994 | Unit 01 | 1 | 6041&Unit 01 | 4.2552e-07 | 9.3848e-08 | 9.3848e-08 |  | 3.7677e-06 |  |  |  | 3.3462e-06 | 2.6752e-06 |  | 4.2285e-06
3149 | PPL Montour | 1185 | U1 | 1 | 3149&U1 | 6.6357e-07 | 1.6589e-07 | 4.617e-07 |  | 3.5951e-06 |  | 0.00031133 | 0.00031133 | 6.7769e-07 | 1.1281e-06 |  | 9.0911e-06
3149 | PPL Montour | 1187 | U2 | 2 | 3149&U2 | 5.772e-07 | 1.443e-07 | 2.0411e-07 |  | 1.5424e-06 |  | 0.0004073 | 0.0004073 | 5.2017e-07 | 9.7585e-07 |  | 4.1391e-06
728 | Yates | 1978 | Y1BR | Y1BR | 728&Y1BR | [6 empty] | 0.00016306 | 0.00012767
1363 | Cane Run | 1826 | CR4 | 4 | 1363&CR4 | 3.674e-06 | 1.9013e-07 | 1.9013e-07 |  | 7.099e-07 |  |  |  | 4.7726e-06 | 1.1978e-06 | 2.625e-06 | 1.2951e-06
1363 | Cane Run | 18261 | CR5 | 5 | 1363&CR5 | 5.4631e-06 | 2.8687e-07 | 1.9037e-07 |  | 1.6734e-06 |  |  |  | 7.9696e-06 | 1.4698e-06 | 1.6434e-06 | 2.4126e-06
6639 | R D Green | 1276 | 2 | G2 | 6639&2 | 1.8496e-07 | 1.2348e-08 | 8.4082e-08 |  | 4.2313e-07 |  | 0.00019903 | 0.00012059 | 2.3581e-07 | 2.1028e-06 |  | 2.162e-07
3140 | PPL Brunner Island | 1176 | U2 | 2 | 3140&U2 | 8.3236e-07 | 1.5293e-07 | 1.5175e-07 |  | 4.6312e-06 |  | 0.00041143 | 0.00042116 | 5.568e-07 | 3.3751e-06 | 1.1768e-06 | 1.4692e-05
1012 | F. B. Culley | 862 | Config2 | 2 | 1012&Config2 | [6 empty] | 0.10404 | 0.06936
6021 | Craig | 1307 | C1 | C1 | 6021&C1 | 1.4129e-06 | 2.4585e-07 | 2.2187e-07 |  | 0.00020831 |  |  |  | 9.2528e-07 | 0.00036698 |  | 0.00014042
6021 | Craig | 1327 | C2 | C2 | 6021&C2 | 3.3055e-07 | 8.2639e-08 | 1.0551e-07 |  | 1.4959e-06 |  |  |  | 2.3491e-07 | 2.2779e-05 |  | 1.8336e-06
3140 | PPL Brunner Island | 1176 | U1 | 1 | 3140&U1 | 8.3236e-07 | 1.5293e-07 | 1.5175e-07 |  | 4.6312e-06 |  | 0.00041143 | 0.00042116 | 5.568e-07 | 3.3751e-06 | 1.1768e-06 | 1.4692e-05
6481 | Intermountain Power Project | 1466 | U1 | 1SGA | 6481&U1 | [5 empty] | 0.0028333
6481 | Intermountain Power Project | 1466 | U2 | 2SGA | 6481&U2 | [5 empty] | 0.0028333
7097 | J K Spruce | 1515 | 1 | BLR1 | 7097&1 | 2.5362e-07 | 6.3406e-08 | 2.0469e-07 |  | 2.8533e-07 | 6.159e-06 | 6.674e-05 | 4.9757e-05 | 2.7467e-07 | 6.2277e-07 |  | 7.3516e-07
7213 | Clover | 1534 | Unit 1 | 1 | 7213&Unit 1 | 2.8112e-07 | 3.6687e-08 | 2.0835e-07 |  | 8.3235e-06 |  | 0.00037307 | 0.0001683 | 3.6458e-07 | 1.1084e-05 |  | 8.9082e-06
10774 | Southampton Power Station | 1524 | Unit 1 & 2 | 1 | 10774&Unit 1 & 2 | 2.8111e-07 | 5.3669e-08 | 2.5067e-08 |  | 1.143e-06 | 1.9444e-05 | 8.2447e-05 | 7.9699e-05 | 6.9037e-07 | 1.702e-06 |  | 1.796e-06
10774 | Southampton Power Station | 1524 | Unit 1 & 2 | 2 | 10774&Unit 1 & 2 | 2.8111e-07 | 5.3669e-08 | 2.5067e-08 |  | 1.143e-06 | 1.9444e-05 | 8.2447e-05 | 7.9699e-05 | 6.9037e-07 | 1.702e-06 |  | 1.796e-06
113 | Cholla | 1647 | 003 | 3 | 113&003 | 1.3302e-07 | 3.9903e-09 | 1.9907e-08 |  | 1.3625e-07 |  | 8.131e-05 | 8.3343e-05 | 1.0104e-06 | 2.591e-06 |  | 8.6545e-07
113 | Cholla | 1648 | 004 | 4 | 113&004 | 2.0122e-07 | 1.2001e-08 | 1.7924e-08 |  | 5.1347e-07 |  | 8.7379e-05 | 8.9602e-05 | 1.8284e-07 | 8.953e-07 |  | 3.7579e-07
2107 | Sioux | 1915 | 002 | 2 | 2107&002 | 1.3973e-06 | 1.7848e-08 | 4.9019e-08 |  | 5.2073e-07 |  | 0.016034 | 0.0016224 | 5.1346e-07 | 1.0892e-06 |  | 2.917e-07
703 | Bowen | 1986 | Unit 2 | 2 | 703&Unit 2 | [6 empty] | 0.00015567 | 2.9983e-05
861 | Coffeen | 1807 | 001 | 1 | 861&001 | [6 empty] | 0.0015179 | 0.00072527
703 | Bowen | 19861 | Unit 3 | 3 | 703&Unit 3 | [6 empty] | 0.00024955 | 4.4955e-05
703 | Bowen | 19862 | Unit 4 | 4 | 703&Unit 4 | [6 empty] | 0.00011939 | 5.7474e-05
708 | Hammond | 1984 | Unit 4 | 4 | 708&Unit 4 | 3.3869e-06 | 5.7667e-08 | 1.3609e-07 |  | 1.1501e-06 |  | 7.8767e-05 | 2.3489e-05 | 6.4907e-07 | 3.6408e-06 |  | 1.1079e-06
990 | Harding Street | 1177 | 70ss | 70 | 990&70ss | 5.3896e-07 | 1.0964e-07 | 7.055e-08 |  | 2.3481e-06 | 1.7942e-06 | 0.00091 | 0.00011806 | 2.0534e-06 | 4.7282e-06 |  | 2.7359e-05
2727 | Marshall | 2121 | U3 | Unit 3 | 2727&U3 | [6 empty] | 0.00028073 | 0.0001748
3122 | Homer City Station | 2015 | HC3CONFIG | 3 | 3122&HC3CONFIG | [6 empty] | 0.00052745 | 0.0003585
6052 | Wansley | 1980 | Unit 1 | 1 | 6052&Unit 1 | [6 empty] | 0.00031074 | 9.181e-05
6052 | Wansley | 19801 | Unit 2 | 2 | 6052&Unit 2 | [6 empty] | 0.00022052 | 5.8014e-05
8042 | Belews Creek Steam Station | 911 | 1-2008 | Unit 1 | 8042&1-2008 | [6 empty] | 0.00058069 | 0.0010011
2535 | AES Cayuga, LLC | 5500017 | Unit_1 | 1 | 2535&Unit_1 | [6 empty] | 0.00035901 | 0.00011189
6137 | A. B. Brown Generating Station | 543 | 2Config | 2 | 6137&2Config | [5 empty] | 7.1617e-06
628 | Crystal River Power Plant | 978 | CryR_Cfg_5c | 5 | 628&CryR_Cfg_5c | [6 empty] | 0.00027384 | 0.00025606
2706 | Asheville Steam Electric Plant | 1738 | Ash_Cfg_1d | 1 | 2706&Ash_Cfg_1d | 2.4535e-06 | 1.86e-08 | 1.462e-07 |  | 1.1388e-05 |  | 0.0061356 | 6.7195e-05 | 4.0292e-06 | 7.2983e-06 |  | 0.00016533
2706 | Asheville Steam Electric Plant | 1743 | Ash_Cfg_2 | 2 | 2706&Ash_Cfg_2 | 3.1536e-06 | 2.918e-08 | 5.2276e-08 |  | 1.4001e-06 |  |  |  | 2.1983e-07 | 2.3765e-06 |  | 3.5961e-05
2712 | Roxboro Steam Electric Plant | 985 | Rox_Cfg_2c | 2 | 2712&Rox_Cfg_2c | 7.6176e-07 | 5.3718e-08 | 1.5573e-07 |  | 1.7699e-06 |  |  |  | 5.1169e-07 | 1.2989e-06 |  | 1.35e-06
2712 | Roxboro Steam Electric Plant | 983 | Rox_Cfg_1b | 1 | 2712&Rox_Cfg_1b | 1.018e-06 | 3.2712e-08 | 1.3098e-07 |  | 1.1769e-06 |  |  |  | 4.5783e-07 | 7.6205e-07 |  | 9.6828e-07
995 | Bailly | 1910 | 8 | 8 | 995&8 | [6 empty] | 0.0005752 | 0.00011824
995 | Bailly | 1912 | 7 | 7 | 995&7 | [6 empty] | 0.0005752 | 0.00011824
130 | Cross | 1118 | C3 | 3 | 130&C3 | 2.546e-06 | 9.475e-09 | 4.3666e-08 |  | 5.8519e-06 |  | 6.894e-05 | 8.8417e-05 | 3.9976e-07 | 1.749e-06 |  | 6.7078e-06
130 | Cross | 1119 | C4 | 4 | 130&C4 | 3.539e-06 | 9.9461e-09 | 7.8441e-08 |  | 6.7473e-06 |  | 0.00022897 | 0.00010711 | 7.8335e-07 | 9.2417e-06 |  | 3.6946e-06
130 | Cross | 1117 | C1 | 1 | 130&C1 | 5.0776e-06 | 1.4586e-08 | 1.1194e-07 |  | 9.6112e-06 |  | 0.00024375 | 0.00012655 | 1.1159e-06 | 1.3018e-05 |  | 5.2891e-06
641 | Crist | 1894 | Unit 7 | 7 | 641&Unit 7 | 5.9498e-07 | 1.2862e-07 | 1.2292e-07 |  | 5.4737e-07 |  |  |  | 2.7154e-07 | 9.1099e-07 |  | 6.348e-07
1374 | Elmer Smith Station | 1330 | Unit001 | 1374 | 1374&Unit001 | 1.3239e-05 | 1.5092e-07 | 4.8881e-07 |  | 2.1424e-06 |  | 0.0013369 | 0.00024375 | 1.1955e-06 | 2.2432e-06 |  | 2.7588e-06
1374 | Elmer Smith Station | 1330 | Unit001 | 1374-2 | 1374&Unit001 | 1.3239e-05 | 1.5092e-07 | 4.8881e-07 |  | 2.1424e-06 |  | 0.0013369 | 0.00024375 | 1.1955e-06 | 2.2432e-06 |  | 2.7588e-06
3935 | John E. Amos | 550005 | AM-3 | 3 | 3935&AM-3 | [6 empty] | 0.00031262 | 7.7926e-05
3935 | John E. Amos | 1286111 | AM-2 | 2 | 3935&AM-2 | [6 empty] | 0.00018274 | 8.4782e-05
3954 | Mt. Storm | 1527 | Unit 3 | 3 | 3954&Unit 3 | [6 empty] | 0.00028488 | 0.00086131
6002 | James H. Miller Jr. | 2036 | Unit 3 | 3 | 6002&Unit 3 | [5 empty] | 3.0813e-05
6002 | James H. Miller Jr. | 203612 | Unit 4 | 4 | 6002&Unit 4 | 4.2222e-07 | 9.6904e-08 | 9.6904e-08 |  | 4.0658e-07 | 1.0452e-05 |  |  | 3.7468e-07 | 1.7839e-06 |  | 1.5903e-06
6170 | Pleasant Prairie | 733 | PPPPB2 | 1 | 6170&PPPPB2 | [6 empty] | 9.4427e-05 | 7.6263e-05
6170 | Pleasant Prairie | 733 | PPPPB2 | 2 | 6170&PPPPB2 | [6 empty] | 9.4427e-05 | 7.6263e-05
6170 | Pleasant Prairie | 732001 | PPPPB1 | 1 | 6170&PPPPB1 | [6 empty] | 9.6556e-05 | 5.9544e-05
6170 | Pleasant Prairie | 732001 | PPPPB1 | 2 | 6170&PPPPB1 | [6 empty] | 9.6556e-05 | 5.9544e-05
6249 | Winyah | 1116 | W2 | 2 | 6249&W2
6249 | Winyah | 1115 | W1 | 1 | 6249&W1
1382 | HMP&L Station Two Henderson | 863 | 1 | H1 | 1382&1 | [6 empty] | 0.00025197 | 0.0002677
1382 | HMP&L Station Two Henderson | 864 | 2 | H2 | 1382&2 | [6 empty] | 0.00030516 | 0.00019495
3948 | Mitchell | 5500008 | MI-1 | 1 | 3948&MI-1 | [6 empty] | 0.014266 | 0.041719
3948 | Mitchell | 5500009 | MI-2 | 2 | 3948&MI-2 | [6 empty] | 0.0124 | 0.0082665
6137 | A. B. Brown Generating Station | 541 | 1Config | 1 | 6137&1Config | 3.5155e-06 | 1.2576e-07 | 1.2576e-07 |  | 5.6928e-05 |  |  |  | 3.2147e-07 | 6.2146e-06 |  | 4.3586e-05
1012 | F. B. Culley | 862 | Config3 | 3 | 1012&Config3 | [6 empty] | 0.10404 | 0.06936
6016 | Duck Creek | 1818 | 001 | 1 | 6016&001 | 6.3175e-07 | 1.5702e-08 | 6.3447e-08 |  | 8.8611e-07 |  | 0.00047144 | 0.00047527 | 2.7008e-07 | 9.2033e-07 |  | 7.6235e-07
7210 | Cope | 1249 | COP001 | COP1 | 7210&COP001 | 1.1355e-07 | 9.5755e-09 | 5.3842e-08 |  | 8.2215e-07 |  |  |  | 2.3286e-07 | 2.3765e-05 | 7.0497e-08 | 7.7714e-07
976 | Marion Generating Station | 1439 | 4 | 4 | 976&4
3954 | Mt. Storm | 1526 | Unit 1&2 | 1 | 3954&Unit 1&2 | [6 empty] | 0.00042001 | 0.00035343
3954 | Mt. Storm | 1526 | Unit 1&2 | 2 | 3954&Unit 1&2 | [6 empty] | 0.00042001 | 0.00035343
2079 | Hawthorn | 1398 | 5A | 5A | 2079&5A | 3.0296e-07 | 7.5356e-08 | 3.5812e-07 |  | 1.2364e-06 |  | 7.4754e-05 | 7.6616e-05 | 2.1791e-06 | 1.2681e-06 |  | 1.0196e-06
8223 | Springerville | 1129 | 4 | 4 | 8223&4 | 2.3494e-07 | 5.8735e-08 | 1.1734e-07 |  | 2.8659e-07 |  |  |  | 3.5303e-07 | 1.3904e-06 |  | 8.0441e-07
8223 | Springerville | 1133 | 3 | 3 | 8223&3 | 7.5782e-07 | 6.4956e-09 | 7.8575e-08 |  | 5.4479e-07 |  |  |  | 3.7891e-07 | 3.0408e-06 |  | 1.6108e-06
50976 | INDIANTOWN COGENERATION L.P. | 1336 | 001 | AABO1 | 50976&001 | 1.3491e-07 | 1.098e-08 | 2.7653e-07 |  | 9.5884e-07 |  | 3.6538e-05 | 9.6878e-05 | 3.5017e-06 | 8.3978e-07 |  | 8.9065e-07
55479 | Wygen 1 | 1488 | WYG1Cfg | 3 | 55479&WYG1Cfg | 1.1032e-07 | 4.3841e-09 | 4.6487e-08 |  | 4.4024e-07 |  | 0.00015658 | 0.00039128 | 2.9383e-07 | 3.8022e-07 |  | 6.576e-07
56319 | Wygen 2 | 1156 | WYG2Cfg | 0001 | 56319&WYG2Cfg | 1.1029e-07 | 4.6386e-08 | 1.3328e-07 |  | 3.3108e-06 |  | 0.0004 | 0.0004 | 2.6068e-07 | 1.3156e-06 |  | 2.1318e-06
10043 | Logan Generating Plant | 1266 | Unit1 | B01 | 10043&Unit1 | 1.3186e-07 | 5.673e-09 | 3.4339e-08 |  | 3.4327e-07 | 7.8544e-07 | 1.4563e-05 | 9.7088e-06 | 1.8499e-07 | 4.6027e-07 |  | 4.4356e-07
10566 | Chambers Cogeneration LP | 1128 | Boil 1 | Boil 1 | 10566&Boil 1 | 1.1889e-07 | 6.1458e-09 | 2.3824e-08 |  | 1.2259e-06 | 9.0523e-07 | 4.24e-05 | 8.7876e-06 | 2.7617e-07 | 5.465e-07 |  | 1.7544e-06
10566 | Chambers Cogeneration LP | 1365 | Boil 2 | Boil 2 | 10566&Boil 2 | 4.2269e-08 | 3.6185e-09 | 1.4376e-07 |  | 1.8943e-07 | 7.6228e-07 | 5.6009e-05 | 9.5536e-06 | 1.9971e-07 | 3.1159e-07 |  | 4.022e-07
54304 | Birchwood Power Facility | 1052 | 1A | 1A | 54304&1A | 1.1826e-07 | 2.0426e-08 | 1.4225e-07 |  | 2.27e-06 |  |  |  | 5.7816e-07 | 4.0069e-06 | 1.9741e-08 | 3.3467e-06
2718 | G G Allen | 898 | 5-2009 | ES-5 | 2718&5-2009 | [6 empty] | 0.0011427 | 0.00041188
2718 | G G Allen | 900 | 3-2009-FGDIN | ES-3 | 2718&3-2009-FGDIN | 7.2805e-07 | 1.853e-08 | 8.971e-08 |  | 3.4919e-06 |  | 0.0010591 | 0.0005029 | 5.2983e-07 | 2.4843e-06 |  | 4.1894e-06
2718 | G G Allen | 900 | 4-2009-FGDIN | ES-4 | 2718&4-2009-FGDIN | 7.2805e-07 | 1.853e-08 | 8.971e-08 |  | 3.4919e-06 |  | 0.0010591 | 0.0005029 | 5.2983e-07 | 2.4843e-06 |  | 4.1894e-06
2727 | Marshall | 2120 | U12007 | Unit 1 | 2727&U12007 | [6 empty] | 0.00028879 | 0.00017881
2727 | Marshall | 2120 | U22007 | Unit 2 | 2727&U22007 | [6 empty] | 0.00028879 | 0.00017881
2727 | Marshall | 2122 | U4 | Unit 4 | 2727&U4 | [6 empty] | 0.00029108 | 0.00017465
641 | Crist | 1894 | Unit 6 | 6 | 641&Unit 6 | 5.9498e-07 | 1.2862e-07 | 1.2292e-07 |  | 5.4737e-07 |  |  |  | 2.7154e-07 | 9.1099e-07 |  | 6.348e-07
1374 | Elmer Smith Station | 1330 | Unit002 | 1374 | 1374&Unit002 | 1.3239e-05 | 1.5092e-07 | 4.8881e-07 |  | 2.1424e-06 |  | 0.0013369 | 0.00024375 | 1.1955e-06 | 2.2432e-06 |  | 2.7588e-06
1374 | Elmer Smith Station | 1330 | Unit002 | 1374-2 | 1374&Unit002 | 1.3239e-05 | 1.5092e-07 | 4.8881e-07 |  | 2.1424e-06 |  | 0.0013369 | 0.00024375 | 1.1955e-06 | 2.2432e-06 |  | 2.7588e-06
2718 | G G Allen | 898 | 1-2009 | ES-1 | 2718&1-2009 | [6 empty] | 0.0011427 | 0.00041188
2718 | G G Allen | 898 | 2-2009 | ES-2 | 2718&2-2009 | [6 empty] | 0.0011427 | 0.00041188
7213 | Clover | 1535 | Unit 2 | 2 | 7213&Unit 2 | 3.7686e-07 | 3.3304e-08 | 3.0135e-08 |  | 4.9977e-06 | 6.8811e-06 | 0.00033766 | 0.00018542 | 2.8178e-07 | 1.5599e-05 |  | 4.7297e-06
3179 | Hatfield's Ferry Power Station | 1120 | 003 | 3 | 3179&003 | 1.9962e-06 | 4.778e-08 | 2.4394e-07 |  | 3.5796e-06 | 1.1938e-05 | 0.0001313 | 7.7176e-05 | 5.1104e-07 | 3.154e-05 |  | 6.4211e-06
1040 | Whitewater Valley | 2038 | 002 | 2 | 1040&002 | [6 empty] | 0.0072622 | 0.0046959
10771 | Hopewell | 1532 | 1 & 2 | 10771-01 | 10771&1 & 2 | 8.7152e-07 | 1.3655e-07 | 5.6688e-08 |  | 2.7255e-06 | 3.3147e-06 | 8.1674e-05 | 8.1341e-05 | 2.967e-06 | 2.1265e-06 |  | 3.2775e-06
10771 | Hopewell | 1532 | 1 & 2 | 10771-02 | 10771&1 & 2 | 8.7152e-07 | 1.3655e-07 | 5.6688e-08 |  | 2.7255e-06 | 3.3147e-06 | 8.1674e-05 | 8.1341e-05 | 2.967e-06 | 2.1265e-06 |  | 3.2775e-06
54755 | Roanoke Valley II | 2021 | Boiler 2 | BLR2 | 54755&Boiler 2 | 8.5438e-07 | 1.2838e-07 | 2.2897e-07 |  | 7.5116e-06 |  | 2.8013e-05 | 6.9992e-05 | 1.0049e-06 | 3.7136e-05 |  | 9.7347e-06
50835 | TES Filer City Station | 1773 | TES1-Conf | 1 | 50835&TES1-Conf
50835 | TES Filer City Station | 1773 | TES2-Conf | 2 | 50835&TES2-Conf
469 | Cherokee | 1442 | Unit 4 | 4 | 469&Unit 4 | [6 empty] | 0.00023684 | 0.00013236
469 | Cherokee | 1436 | Unit 3 | 3 | 469&Unit 3 | [6 empty] | 0.0003054 | 0.00015247
477 | Valmont | 1460 | Unit 5 | 5 | 477&Unit 5 | [6 empty] | 0.00021111 | 7.3587e-05
525 | Hayden | 565 | Unit 2 | 2 | 525&Unit 2 | 7.7572e-08 | 1.488e-08 | 3.2789e-07 |  | 1.8026e-06 |  | 0.00014256 | 6.4369e-05 | 1.065e-06 | 4.7748e-07 |  | 8.57e-07
525 | Hayden | 560 | Unit 1 | 1 | 525&Unit 1 | 8.1962e-08 | 1.6847e-08 | 8.0974e-07 |  | 1.0925e-06 |  | 0.00021783 | 8.8992e-05 | 9.5925e-07 | 5.3478e-07 |  | 4.732e-07
6761 | Rawhide | 947 | Rawhide101 | 101 | 6761&Rawhide101 | 7.289e-08 | 1.0048e-08 | 8.0251e-08 |  | 2.9033e-07 |  | 0.00033354 | 4.6491e-05 | 1.3236e-07 | 4.6511e-07 |  | 2.8813e-07
54035 | Roanoke Valley I | 2022 | Boiler 1 | BLR1 | 54035&Boiler 1 | 3.9907e-06 | 7.6736e-07 | 4.7823e-07 |  | 0.00023967 |  | 7.3157e-05 | 6.8351e-05 | 4.8313e-06 | 8.4215e-05 |  | 3.4106e-05
52007 | Mecklenburg Power Station | 698 | Unit 1 & 2 | BLR1 | 52007&Unit 1 & 2 | 3.7154e-07 | 9.7541e-08 | 2.0558e-07 |  | 3.9898e-05 |  | 0.00048589 | 6.0098e-05 | 2.8561e-06 | 3.7005e-06 |  | 5.1086e-06
52007 | Mecklenburg Power Station | 698 | Unit 1 & 2 | BLR2 | 52007&Unit 1 & 2 | 3.7154e-07 | 9.7541e-08 | 2.0558e-07 |  | 3.9898e-05 |  | 0.00048589 | 6.0098e-05 | 2.8561e-06 | 3.7005e-06 |  | 5.1086e-06
54081 | Spruance Genco, LLC | 1346 | GEN1 | 1A | 54081&GEN1 | 3.3274e-07 | 1.5504e-07 | 6.5823e-08 |  | 1.0236e-06 | 5.0055e-05 | 0.0017743 | 4.6584e-05 | 7.8881e-07 | 7.905e-07 |  | 9.4729e-07
54081 | Spruance Genco, LLC | 1346 | GEN1 | 1B | 54081&GEN1 | 3.3274e-07 | 1.5504e-07 | 6.5823e-08 |  | 1.0236e-06 | 5.0055e-05 | 0.0017743 | 4.6584e-05 | 7.8881e-07 | 7.905e-07 |  | 9.4729e-07
54081 | Spruance Genco, LLC | 13461 | GEN2 | 2A | 54081&GEN2 | 3.417e-07 | 8.9649e-08 | 6.0151e-08 |  | 9.9758e-07 |  | 1.8267e-05 | 0.00015269 | 5.3829e-07 | 7.9956e-07 |  | 3.1375e-06
54081 | Spruance Genco, LLC | 13461 | GEN2 | 2B | 54081&GEN2 | 3.417e-07 | 8.9649e-08 | 6.0151e-08 |  | 9.9758e-07 |  | 1.8267e-05 | 0.00015269 | 5.3829e-07 | 7.9956e-07 |  | 3.1375e-06
54081 | Spruance Genco, LLC | 134611 | GEN3 | 3A | 54081&GEN3 | 1.3928e-06 | 3.9503e-07 | 1.1535e-07 |  | 1.862e-06 | 1.8283e-06 | 1.304e-05 | 1.6511e-05 | 1.992e-06 | 1.4522e-06 |  | 2.5065e-06
54081 | Spruance Genco, LLC | 134611 | GEN3 | 3B | 54081&GEN3 | 1.3928e-06 | 3.9503e-07 | 1.1535e-07 |  | 1.862e-06 | 1.8283e-06 | 1.304e-05 | 1.6511e-05 | 1.992e-06 | 1.4522e-06 |  | 2.5065e-06
54081 | Spruance Genco, LLC | 1346111 | GEN4 | 4A | 54081&GEN4 | 9.7779e-07 | 1.7798e-07 | 7.1794e-08 |  | 1.2233e-06 | 2.2057e-06 | 3.3921e-05 | 0.00015009 | 1.2123e-06 | 1.1877e-06 |  | 1.6997e-06
54081 | Spruance Genco, LLC | 1346111 | GEN4 | 4B | 54081&GEN4 | 9.7779e-07 | 1.7798e-07 | 7.1794e-08 |  | 1.2233e-06 | 2.2057e-06 | 3.3921e-05 | 0.00015009 | 1.2123e-06 | 1.1877e-06 |  | 1.6997e-06
10384 | Edgecombe Genco, LLC | 1364 | Gen 1 | 1A | 10384&Gen 1 | [5 empty] | 3.1865e-06
10384 | Edgecombe Genco, LLC | 1364 | Gen 1 | 1B | 10384&Gen 1 | [5 empty] | 3.1865e-06
10384 | Edgecombe Genco, LLC | 1366 | Gen 2 | 2A | 10384&Gen 2 | [5 empty] | 3.3282e-06
10384 | Edgecombe Genco, LLC | 1366 | Gen 2 | 2B | 10384&Gen 2 | [5 empty] | 3.3282e-06
10071 | Cogentrix Virginia Leasing Corporation | 1302 | GEN1 | 1A | 10071&GEN1 | [5 empty] | 4.7982e-07 | 0.0050708 | 7.1187e-06
10071 | Cogentrix Virginia Leasing Corporation | 1302 | GEN1 | 1B | 10071&GEN1 | [5 empty] | 4.7982e-07 | 0.0050708 | 7.1187e-06
10071 | Cogentrix Virginia Leasing Corporation | 1302 | GEN1 | 1C | 10071&GEN1 | [5 empty] | 4.7982e-07 | 0.0050708 | 7.1187e-06
10071 | Cogentrix Virginia Leasing Corporation | 1303 | GEN2 | 2A | 10071&GEN2 | [5 empty] | 4.8164e-07 | 0.00031476 | 7.0464e-06
10071 | Cogentrix Virginia Leasing Corporation | 1303 | GEN2 | 2B | 10071&GEN2 | [5 empty] | 4.8164e-07 | 0.00031476 | 7.0464e-06
10071 | Cogentrix Virginia Leasing Corporation | 1303 | GEN2 | 2C | 10071&GEN2 | [5 empty] | 4.8164e-07 | 0.00031476 | 7.0464e-06
10377 | James River Cogeneration Co | 1348 | UNIT1 | 1A | 10377&UNIT1 | [5 empty] | 2.9495e-06 | 0.039727 | 0.00016024
10377 | James River Cogeneration Co | 1348 | UNIT1 | 1B | 10377&UNIT1 | [5 empty] | 2.9495e-06 | 0.039727 | 0.00016024
10377 | James River Cogeneration Co | 1348 | UNIT1 | 1C | 10377&UNIT1 | [5 empty] | 2.9495e-06 | 0.039727 | 0.00016024
10377 | James River Cogeneration Co | 1349 | UNIT2 | 2A | 10377&UNIT2 | 7.1198e-07 | 1.5896e-08 | 6.0423e-08 |  | 1.5101e-06 | 3.203e-06 | 0.041139 | 0.00016902 | 1.5468e-06 | 2.8652e-06 | 1.736e-07 | 1.2568e-06
10377 | James River Cogeneration Co | 1349 | UNIT2 | 2B | 10377&UNIT2 | 7.1198e-07 | 1.5896e-08 | 6.0423e-08 |  | 1.5101e-06 | 3.203e-06 | 0.041139 | 0.00016902 | 1.5468e-06 | 2.8652e-06 | 1.736e-07 | 1.2568e-06
10377 | James River Cogeneration Co | 1349 | UNIT2 | 2C | 10377&UNIT2 | 7.1198e-07 | 1.5896e-08 | 6.0423e-08 |  | 1.5101e-06 | 3.203e-06 | 0.041139 | 0.00016902 | 1.5468e-06 | 2.8652e-06 | 1.736e-07 | 1.2568e-06
Above records are the remaining coal records not used in averages for Phase 1 Records below start the oil records
548 | Norwalk - Norwalk Power LLC | 1000 | 2 | 2 | 548&2 | 6.5026e-07 | 8.0859e-08 | 3.3574e-07 |  | 2.5013e-06 | 7.579e-06 | 0.0014471 | 0.00012569 | 7.793e-06 | 5.3835e-06 |  | 1.8462e-05
546 | Montville Station | 1283 | 5 | 5 | 546&5 | 3.4024e-07 | 6.7441e-08 | 6.3886e-08 |  | 1.3827e-06 | 2.2957e-06 | 0.00094038 | 0.00017298 | 1.8734e-06 | 7.859e-06 |  | 2.3421e-05
1642 | West Springfield | 1928 | Unit 3 | 3 | 1642&Unit 3 | 1.2655e-06 | 1.9751e-07 | 7.0057e-07 |  | 3.8277e-06 | 1.3347e-05 | 0.0013834 | 0.00038298 | 5.9131e-06 | 8.8562e-06 | 1.3937e-07 | 9.9885e-05
2480 | Danskammer Generating Station | 1748 | 1 | 1 | 2480&1 | 1.1662e-06 | 2.4803e-07 | 2.2555e-06 |  | 3.3034e-06 | 1.6127e-05 | 0.00082531 | 0.00011624 | 1.0244e-05 | 7.6643e-06 |  | 2.3437e-05
2480 | Danskammer Generating Station | 17481 | 2 | 2 | 2480&2 | 1.4206e-06 | 3.4684e-07 | 6.8442e-06 |  | 3.4023e-06 | 1.8353e-05 | 0.00079952 | 0.00014321 | 1.3833e-05 | 1.0327e-05 |  | 2.2196e-05
2516 | Northport | 1947 | Unit3 | 3 | 2516&Unit3 | 8.3675e-07 | 6.9027e-08 | 8.698e-08 |  | 1.9266e-06 | 2.277e-06 | 0.00021594 | 0.00013168 | 1.964e-06 | 0.0001528 |  | 0.00019494
2516 | Northport | 2053 | Unit2 | 2 | 2516&Unit2 | 7.4214e-07 | 5.1178e-08 | 6.2787e-08 |  | 8.9322e-07 | 2.1256e-06 | 0.00018824 | 0.0002798 | 1.2005e-06 | 0.00013317 |  | 0.00014024
2517 | Port Jefferson | 1949 | Unit4 | 4 | 2517&Unit4 | 2.6167e-06 | 1.9957e-07 | 1.9432e-07 |  | 7.1253e-06 | 4.694e-06 | 0.00024656 | 0.00010521 | 3.9645e-06 | 4.1248e-05 |  | 0.00056183
8002 | Newington Station | 1830 | nt1 | 1 | 8002&nt1 | 5.6879e-07 | 1.2132e-07 | 3.4616e-07 |  | 1.9762e-05 | 1.4346e-05 | 0.002328 | 0.00013317 | 7.8477e-07 | 2.0657e-06 |  | 9.4769e-06
562 | Middletown | 1001 | 2 | 2 | 562&2 | 5.3896e-07 | 1.0964e-07 | 7.055e-08 |  | 2.3481e-06 | 1.7942e-06 | 0.00091 | 0.00011806 | 2.0534e-06 | 4.7282e-06 |  | 2.7359e-05
617 | Port Everglades | 512 | PPE03 | PPE3 | 617&PPE03 | 1.6383e-07 | 2.8641e-08 | 1.4321e-08 |  | 8.6871e-07 |  |  |  | 2.3555e-07 | 8.3343e-07 |  | 4.8607e-06
617 | Port Everglades | 513 | PPE04 | PPE4 | 617&PPE04 | 2.0653e-07 | 1.3072e-07 | 1.1982e-07 |  | 4.3092e-07 |  |  |  | 1.3693e-07 | 5.2749e-07 |  | 3.2625e-06
Group Average (Oil, ESP) | [5 empty] | 8.7637e-07 | 1.3756e-07 | 9.2457e-07 | #DIV/0! | 3.981e-06 | 8.2939e-06 | 0.00092844 | 0.0001709 | 4.1663e-06 | 3.1289e-05 | 1.3937e-07 | 9.4114e-05
Group Count | [5 empty] | 12 | 12 | 12 | 0 | 12 | 10 | 10 | 10 | 12 | 12 | 1 | 12
990 | Harding Street | 607 | 10 | 10 | 990&10 | 1.1138e-06 | 3.4656e-08 | 6.0577e-07 |  | 2.5613e-06 |  | 0.00012483 | 0.00012809 | 5.721e-06 | 4.0608e-06 |  | 2.8318e-06
990 | Harding Street | 618 | 09 | 09 | 990&09 | 2.1801e-07 | 1.6033e-08 | 7.9957e-08 |  | 4.831e-07 |  | 0.00010041 | 0.00010301 | 4.2701e-06 | 8.3983e-07 |  | 7.8153e-07
991 | Eagle Valley | 1179 | 1 | 1 | 991&1 | 1.1028e-06 | 4.3643e-08 | 5.5408e-08 |  | 9.9028e-07 |  | 9.7562e-05 | 0.00010001 | 7.1964e-06 | 1.4861e-06 |  | 1.1888e-06
991 | Eagle Valley | 1179 | 2 | 2 | 991&2 | 1.1028e-06 | 4.3643e-08 | 5.5408e-08 |  | 9.9028e-07 |  | 9.7562e-05 | 0.00010001 | 7.1964e-06 | 1.4861e-06 |  | 1.1888e-06
8054 | Gerald Andrus | 1295 | 001 | 1 | 8054&001 | 3.9374e-06 | 2.5488e-07 | 2.7237e-07 |  | 1.0176e-05 |  |  |  | 1.1139e-05 | 1.2388e-05 | 2.882e-07 | 0.00025188
638 | Suwannee River Plant | 1793 | Suw_Cfg_1 | 1 | 638&Suw_Cfg_1 | 5.2051e-07 | 4.4927e-08 | 1.4885e-07 |  | 1.9953e-06 | 1.6957e-06 | 0.00031807 | 4.5011e-05 | 1.6087e-05 | 1.6787e-05 |  | 3.6538e-05
638 | Suwannee River Plant | 17931 | Suw_Cfg_1 | 1 | 638&Suw_Cfg_1 | 5.2051e-07 | 4.4927e-08 | 1.4885e-07 |  | 1.9953e-06 | 1.6957e-06 | 0.00031807 | 4.5011e-05 | 1.6087e-05 | 1.6787e-05 |  | 3.6538e-05
765 | Kahe | 1567 | K3 | 3 | 765&K3 | 4.5789e-06 | 8.4395e-08 | 1.2086e-07 |  | 3.2378e-06 |  | 0.00024212 | 0.00013182 | 1.5174e-06 | 6.9187e-06 |  | 0.00060958
766 | Waiau | 1574 | W7 | 7 | 766&W7 | 3.896e-06 | 3.1158e-07 | 1.1378e-07 |  | 3.0546e-06 |  | 0.00014689 | 0.00014977 | 7.8488e-07 | 1.5731e-05 |  | 0.00062004
2050 | Baxter Wilson | 1298 | 001 | 1 | 2050&001 | 2.3194e-06 | 2.5561e-07 | 3.8342e-07 |  | 5.3071e-06 |  |  |  | 4.7416e-06 | 4.5398e-06 | 2.7735e-07 | 0.00023189
2411 | PSEG Sewaren Generating Station | 1682 | SEWU4E4PT4OS0 | E4 | 2411&SEWU4E4PT4OS0 | 1.9415e-06 | 4.8295e-07 | 7.4948e-08 |  | 1.475e-06 | 0.00021745 | 0.00089704 | 0.00022908 | 5.6174e-06 | 6.1318e-05 |  | 0.00062262
2411 | PSEG Sewaren Generating Station | 2124 | SEWU3E3PT3OS0 | E3 | 2411&SEWU3E3PT3OS0 | 3.7523e-06 | 5.6591e-07 | 7.9699e-08 |  | 1.2183e-05 | 0.00011926 | 0.0014429 | 0.00017222 | 1.09e-05 | 9.1751e-05 |  | 0.00068417
2411 | PSEG Sewaren Generating Station | 2131 | SEWU1E1PT1OS0 | E1 | 2411&SEWU1E1PT1OS0 | 2.0002e-06 | 6.3655e-07 | 1.3001e-07 |  | 1.9598e-06 | 0.00018006 | 0.0034216 | 0.00096827 | 5.8264e-06 | 5.138e-05 |  | 0.00055091
3159 | Cromby Generating Station | 2063 | Unit 2 | 2 | 3159&Unit 2 | 3.9599e-06 | 4.1933e-07 | 1.0519e-06 |  | 5.4062e-06 |  |  |  | 4.8914e-06 | 1.2211e-05 |  | 0.00055316
3161 | Eddystone Generating Station | 2061 | Unit 3 | 3 | 3161&Unit 3 | 5.464e-07 | 1.3455e-07 | 2.5429e-07 |  | 6.9877e-07 |  |  |  | 1.2117e-06 | 6.6293e-06 |  | 5.0834e-05
3161 | Eddystone Generating Station | 2061 | Unit 4 | 4 | 3161&Unit 4 | 5.464e-07 | 1.3455e-07 | 2.5429e-07 |  | 6.9877e-07 |  |  |  | 1.2117e-06 | 6.6293e-06 |  | 5.0834e-05
8906 | Astoria Generating Station | 2004 | A-S0003 | 40 | 8906&A-S0003 | 2.3507e-06 | 6.9088e-07 | 2.2047e-07 |  | 2.8682e-06 |  | 0.00042146 | 0.00013423 | 7.4211e-06 | 7.438e-05 |  | 0.00054053
8906 | Astoria Generating Station | 2006 | A-S0003 | 40 | 8906&A-S0003 | 2.3507e-06 | 6.9088e-07 | 2.2047e-07 |  | 2.8682e-06 |  | 0.00042146 | 0.00013423 | 7.4211e-06 | 7.438e-05 |  | 0.00054053
1564 | Vienna Generating Station | 489 | Unit 8 | 8 | 1564&Unit 8 | 4.4209e-06 | 4.4586e-07 | 2.9682e-07 |  | 9.9717e-06 | 1.3528e-06 | 0.0014142 | 0.00024899 | 7.5958e-06 | 2.9398e-05 |  | 0.00097749
3804 | Possum Point | 1542 | Unit 5 | 5 | 3804&Unit 5 | 2.6284e-06 | 2.3109e-07 | 2.2582e-07 |  | 1.2592e-05 | 1.0357e-05 | 0.00068293 | 0.00039198 | 2.7806e-05 | 2.9176e-05 |  | 0.00086355
3809 | Yorktown | 1543 | Unit 3 | 3 | 3809&Unit 3 | 1.0025e-05 | 4.9451e-07 | 1.7187e-06 |  | 0.00083969 | 8.8095e-06 | 0.00067268 | 0.00028757 | 4.9816e-05 | 0.00011805 |  | 0.0075747
3181 | Mitchell Power Station | 2091 | 001 | 1 | 3181&001 | 3.0378e-07 | 2.9139e-08 | 1.2976e-07 |  | 2.7754e-06 |  | 0.00042069 | 0.00050473 | 6.216e-07 | 2.5123e-06 |  | 4.252e-06
3181 | Mitchell Power Station | 2091 | 003 | 3 | 3181&003 | 3.0378e-07 | 2.9139e-08 | 1.2976e-07 |  | 2.7754e-06 |  | 0.00042069 | 0.00050473 | 6.216e-07 | 2.5123e-06 |  | 4.252e-06
638 | Suwannee River Plant | 1776 | Suw_Cfg_2 | 2 | 638&Suw_Cfg_2 | 1.5589e-06 | 4.2014e-08 | 1.6e-07 |  | 2.4225e-06 | 1.5589e-06 | 0.00073546 | 9.3639e-05 | 3.034e-05 | 3.0107e-05 |  | 6.6502e-05
638 | Suwannee River Plant | 1783 | Suw_Cfg_3 | 3 | 638&Suw_Cfg_3 | 2.7682e-06 | 1.0106e-07 | 3.9581e-07 |  | 1.0588e-05 | 3.2625e-06 | 0.0020352 | 0.00028727 | 2.748e-05 | 1.8551e-05 |  | 0.00033299
667 | Northside Generating Station | 2186 | 3 | 3 | 667&3 | 4.2451e-06 | 1.2054e-07 | 3.472e-07 |  | 1.3292e-05 |  | 0.00096793 | 9.1724e-05 | 4.6338e-06 | 1.0812e-05 |  | 0.0012613
715 | McManus | 2159 | Unit 1 | 1 | 715&Unit 1 | 2.6573e-06 | 3.1386e-07 | 3.4071e-07 |  | 3.7501e-06 | 0.00015816 | 0.0010748 | 0.00029717 | 4.5551e-06 | 0.00012071 |  | 0.00096893
764 | Honolulu | 1575 | H9 | 17 | 764&H9 | 3.8472e-06 | 5.221e-07 | 4.7324e-07 |  | 2.0058e-06 |  | 0.00069344 | 0.0001603 | 9.3131e-07 | 1.5328e-05 |  | 0.00056134
764 | Honolulu | 1577 | H8 | 16 | 764&H8 | 2.4746e-06 | 3.0227e-07 | 8.6765e-08 |  | 2.0444e-06 |  | 0.00076791 | 0.00015691 | 6.0902e-06 | 1.1427e-05 |  | 0.00079186
765 | Kahe | 1576 | K1 | 1 | 765&K1 | 6.1971e-06 | 1.1838e-07 | 1.458e-07 |  | 1.9148e-06 |  | 9.679e-05 | 0.00017219 | 1.7871e-06 | 1.0475e-05 |  | 0.0010163
766 | Waiau | 1569 | W6 | 6 | 766&W6 | 2.7873e-06 | 1.5808e-07 | 1.5023e-07 |  | 8.5221e-07 |  | 0.00033334 | 0.00016347 | 1.2318e-06 | 1.1882e-05 |  | 0.00042194
621 | Turkey Point | 518 | PTF01 | PTF1 | 621&PTF01 | 2.8263e-06 | 1.6725e-07 | 8.4652e-08 |  | 4.7071e-06 |  |  |  | 5.896e-06 | 3.03e-05 |  | 0.00055192
621 | Turkey Point | 519 | PTF02 | PTF2 | 621&PTF02 | 2.0896e-06 | 1.1301e-07 | 7.9506e-08 |  | 4.2346e-06 |  |  |  | 5.6701e-06 | 2.0419e-05 |  | 0.00042756
1507 | William F Wyman | 503 | 1 | 1 | 1507&1 | 2.997e-06 | 4.5014e-07 | 6.2625e-08 |  | 2.517e-06 |  |  |  | 6.3496e-06 | 5.0842e-05 |  | 0.00071718
1507 | William F Wyman | 506 | 2 | 2 | 1507&2 | 3.362e-06 | 4.5752e-07 | 1.0972e-07 |  | 4.6968e-06 |  |  |  | 7.824e-06 | 5.7734e-05 |  | 0.00082748
6042 | Manatee | 1230 | PMT01 | PMT1 | 6042&PMT01 | 2.4088e-06 | 5.5449e-08 | 5.9849e-08 |  | 5.0977e-06 |  |  |  | 6.8348e-06 | 1.3971e-05 |  | 0.00068788
6042 | Manatee | 1339 | PMT02 | PMT2 | 6042&PMT02 | 1.6419e-06 | 4.2453e-08 | 4.78e-08 |  | 3.9285e-06 |  |  |  | 4.6732e-06 | 9.3604e-06 |  | 0.00048866
6043 | Martin | 1337 | PMR01 | PMR1 | 6043&PMR01 | 2.7184e-06 | 2.7467e-07 | 7.9395e-08 |  | 2.6995e-06 |  |  |  | 8.98e-06 | 4.417e-05 |  | 0.00041453
6043 | Martin | 1338 | PMR02 | PMR2 | 6043&PMR02 | 2.518e-06 | 2.1642e-07 | 7.8434e-08 |  | 5.191e-06 |  |  |  | 8.2253e-06 | 3.6951e-05 |  | 0.00033303
2493 | East River | 1259 | 60 | 60 | 2493&60 | 2.2742e-06 | 4.7881e-07 | 9.3137e-07 |  | 1.7982e-06 |  |  |  | 2.9791e-06 |  | 1.6074e-07 | 0.00052712
3319 | Jefferies | 2201 | J2 | 2 | 3319&J2 | 7.035e-06 | 1.8921e-08 | 1.8538e-06 |  | 1.8513e-05 |  | 0.0249 | 0.0022759 | 0.00050159 | 4.9417e-05 | 5.3118e-07 | 5.4755e-05
Group Average (Oil, no controls and multicyclones) | [5 empty] | 2.7036e-06 | 2.4567e-07 | 2.9899e-07 | #DIV/0! | 2.4805e-05 | 6.3969e-05 | 0.0016024 | 0.00029916 | 2.0531e-05 | 2.9595e-05 | 3.1437e-07 | 0.00061614
Group Count | [5 empty] | 41 | 41 | 41 | 0 | 41 | 11 | 27 | 27 | 41 | 40 | 4 | 41
1010 | Wabash River |  |  | PG7221FA | 1010_PG7221FA | 3.72e-07 | 6.03e-09 | 3.3857e-08 |  | 1.78e-06 |  | 0.000308 | 0.000183 | 2.3467e-07 | 1.5267e-06 |  | 1.42e-06

## Phase 2 Metals
Control Group | primary_fuel | ORIS code | Plant Name | physical_state | Unit Number | Unit Type | Total_Capacity_MWe | Total_max_heat_input | Control_Scheme | Arsenic_Emission | Chromium_Emission | Nickel_Emission | control_group_1 | control_type_1 | install_date_1 | control_group_2 | control_type_2 | install_date_2 | control_group_3 | control_type_3 | install_date_3 | control_group_4 | control_type_4 | install_date_4 | control_group_5 | control_type_5 | install_date_5 | control_group_6 | control_type_6 | install_date_6 | control_group_7 | control_type_7 | install_date_7 | control_group_8 | control_type_8 | install_date_8 | control_group_9 | control_type_9 | install_date_9 | control_group_10 | control_type_10 | install_date_10 | control_group_11 | control_type_11 | install_date_11 | control_group_12 | control_type_12 | install_date_12
1-ESP | coal | 3295 | Urquhart | SC | URQ003 | Conventional Boiler | 103 | 1048 |  | 0.00010492 | 1.911e-05 | 2.782e-05 | PM control | Electrostatic precipitator, cold side, unspecified | 1969-11-01
| coal | 1385 | Dale Station | KY | 03 | Conventional Boiler | 80 | 944 |  | 5.2635e-06 | 1.0597e-05 | 1.1076e-05 | PM control | Electrostatic precipitator, cold side, w/ flue gas conditioning
| coal | 1710 | Consumers Energy - J.H. Campbell | MI | JHC2-Conf | Conventional Boiler | 374 | 3392 |  | 1.5043e-06 | 1.8063e-06 | 2.7878e-06 | PM control | Electrostatic precipitator, cold side, w/ flue gas conditioning | 1978-12-01
| coal | 47 | Colbert | AL | 3 | Conventional Boiler | 200 | 2121 |  | 1.7514e-07 | 1.6118e-05 | 2.0069e-05 | PM control | Electrostatic precipitator, cold side, w/o flue gas conditioning | 1990-05-01
| coal | 47 | Colbert | AL | 4 | Conventional Boiler | 200 | 2121 |  | 5.8676e-07 | 0.00016201 | 0.00014774 | PM control | Electrostatic precipitator, cold side, w/o flue gas conditioning | 1991-01-01
| coal | 60 | Whelan Energy Center Unit 1 (WEC1) | NE | 1 | Conventional Boiler | 83.6 | 845.1 |  | 3.7029e-07 | 1.6828e-06 | 8.929e-07 | PM control | Electrostatic precipitator, cold side, w/o flue gas conditioning
| coal | 628 | Crystal River Power Plant | FL | CryR_Cfg_1 | Conventional Boiler | 400 | 3837 |  | 1.0397e-05 | 2.3622e-05 | 7.6263e-05 | PM control | Electrostatic precipitator, cold side, w/o flue gas conditioning | 1979-01-01
| coal | 642 | Scholz | FL | Unit 1 | Conventional Boiler | 49 | 581.091 |  | 4.0684e-06 | 2.5718e-06 | 3.0306e-06 | PM control | Electrostatic precipitator, cold side, w/o flue gas conditioning | 1974-01-01
| coal | 988 | Tanners Creek | IN | TC-4 | Conventional Boiler | 579.7 | 4990 |  | 1.6384e-06 | 3.137e-06 | 4.4253e-06 | PM control | Electrostatic precipitator, cold side, w/o flue gas conditioning | 1977-11-01
| coal | 991 | Eagle Valley | IN | 6 | Conventional Boiler | 105 | 1017 |  | 7.9463e-06 | 2.1341e-06 | 3.1103e-06 | PM control | Electrostatic precipitator, cold side, w/o flue gas conditioning | 1971-12-01
| coal | 1010 | Wabash River | IN | 4 | Conventional Boiler | 90 | 923.695 |  | 3.213e-05 | 1.0966e-05 | 1.1871e-05 | PM control | Electrostatic precipitator, cold side, w/o flue gas conditioning | 1993-10-01
| coal | 1010 | Wabash River | IN | 6 | Conventional Boiler | 342 | 3059.0605 |  | 3.213e-05 | 1.0966e-05 | 1.1871e-05 | PM control | Electrostatic precipitator, cold side, w/o flue gas conditioning | 1993-05-01
| coal | 1167 | Muscatine #1 | IA | 8 | Conventional Boiler | 75 | 823 |  | 8.2602e-07 | 1.0327e-06 | 1.2492e-06 | PM control | Electrostatic precipitator, cold side, w/o flue gas conditioning | 1999-03-01
| coal | 1241 | La Cygne | KS | 2 | Conventional Boiler | 685 | 7700 |  | 7.8785e-07 | 2.6886e-06 | 2.7391e-06 | PM control | Electrostatic precipitator, cold side, w/o flue gas conditioning | 1977-03-01
| coal | 1250 | Lawrence Energy Center | KS | 3 | Conventional Boiler | 58 | 645 |  | 2.5723e-07 | 1.5428e-06 | 2.5541e-06 | PM control | Electrostatic precipitator, cold side, w/o flue gas conditioning | 1977-06-01
| coal | 1295 | Quindaro | KS | Unit 2 | Conventional Boiler | 119.8 | 1394 |  | 1.9031e-06 | 4.001e-06 | 5.6281e-06 | PM control | Electrostatic precipitator, cold side, w/o flue gas conditioning | 1986-05-01
| coal | 1710 | Consumers Energy - J.H. Campbell | MI | JHC1-Conf | Conventional Boiler | 274 | 2561 |  | 1.5043e-06 | 1.8063e-06 | 2.7878e-06 | PM control | Electrostatic precipitator, cold side, w/o flue gas conditioning | 2001-07-01
| coal | 1943 | Hoot Lake | MN | 2 | Conventional Boiler | 60.7 | 747.2 |  | 5.2938e-06 | 4.46e-06 | 3.1705e-06 | PM control | Electrostatic precipitator, cold side, w/o flue gas conditioning | 1972-06-01
| coal | 2098 | Lake Road | MO | 6 | Conventional Boiler | 99 | 980 |  | 6.7857e-06 | 1.128e-05 | 1.4685e-05 | PM control | Electrostatic precipitator, cold side, w/o flue gas conditioning | 1995-07-01
| coal | 2837 | Eastlake | OH | Unit 1 | Conventional Boiler | 144 | 1205 |  | 2.3321e-07 | 2.6093e-06 | 5.9787e-06 | PM control | Electrostatic precipitator, cold side, w/o flue gas conditioning | 1979-01-01
| coal | 2840 | Conesville | OH | CV-3 | Conventional Boiler | 165 | 1862 |  | 1.4439e-05 | 0.00086763 | 0.00055744 | PM control | Electrostatic precipitator, cold side, w/o flue gas conditioning | 1977-01-01
| coal | 3251 | HB Robinson / Darlington Electric Power Plant | SC | Rob_Cfg_1 | Conventional Boiler | 187 | 1733 |  | 7.5591e-06 | 6.5326e-06 | 9.7205e-06 | PM control | Electrostatic precipitator, cold side, w/o flue gas conditioning | 1974-07-01
| coal | 3403 | Gallatin | TN | 2 | Conventional Boiler | 300 | 2750 |  | 3.9687e-07 | 0.00026501 | 0.00014974 | PM control | Electrostatic precipitator, cold side, w/o flue gas conditioning | 1978-09-01
| coal | 3942 | Albright Power Station | WV | Unit_1 | Conventional Boiler | 81 | 786 |  | 3.3403e-05 | 0.00012499 | 0.00037398 | PM control | Electrostatic precipitator, cold side, w/o flue gas conditioning
| coal | 3942 | Albright Power Station | WV | Unit_2 | Conventional Boiler | 81 | 643 |  | 8.8531e-06 | 1.5081e-05 | 3.096e-05 | PM control | Electrostatic precipitator, cold side, w/o flue gas conditioning
| coal | 4041 | South Oak Creek | WI | OCPP-B7 | Conventional Boiler | 656 | 5865 |  | 4.8683e-07 | 5.7029e-07 | 2.7884e-06 | PM control | Electrostatic precipitator, cold side, w/o flue gas conditioning | 1992-07-01
| coal | 4041 | South Oak Creek | WI | OCPP-B8 | Conventional Boiler | 656 | 5865 |  | 1.2576e-06 | 1.0429e-05 | 2.2187e-05 | PM control | Electrostatic precipitator, cold side, w/o flue gas conditioning | 1991-07-01
| coal | 6139 | Welsh | TX | WE-1 | Conventional Boiler | 558 | 5156 |  | 2.0824e-07 | 2.172e-06 | 2.3005e-06 | PM control | Electrostatic precipitator, hot side, w/o flue gas conditioning | 1977-03-01
| coal | 7253 | Richard Gorsuch | OH | UNIT3 | Conventional Boiler | 53.3 | 553 |  | 5.0095e-06 | 5.9774e-06 | 4.6527e-06 | PM control | Electrostatic precipitator, hot side, w/o flue gas conditioning | 1972-06-01
| coal | 1393 | RS Nelson | LA | 001 | Conventional Boiler | 580 | 5761 |  | 3.4976e-07 | 6.779e-07 | 1.8918e-06 | PM control | Electrostatic precipitator, unspecified
| coal | 1832 | Erickson Station | MI | 001 | Conventional Boiler | 165 | 1668 |  | 1.3712e-06 | 2.1314e-06 | 4.123e-06 | PM control | Electrostatic precipitator, unspecified | 1998-01-01
| coal | 3775 | Clinch River | VA | CR-1 | Conventional Boiler | 230 | 2100.9 |  | 1.6027e-06 | 2.9174e-06 | 3.0683e-06 | NOx control | Selective Noncatalytic Reduction | 2009-01-01 | PM control | Electrostatic precipitator, cold side, w/ flue gas conditioning | 1975-02-01
| coal | 990 | Harding Street | IN | 60s | Conventional Boiler | 112 | 1017 |  | 1.3843e-05 | 2.8131e-06 | 6.3473e-06 | NOx control | Selective Noncatalytic Reduction | 2004-12-01 | PM control | Electrostatic precipitator, cold side, w/o flue gas conditioning | 1975-12-01
| coal | 997 | Michigan City | IN | 12 | Conventional Boiler | 495 | 4650 |  | 2.3796e-05 | 2.2012e-05 | 2.0725e-05 | NOx control | Selective Catalytic Reduction | 2003-05-01 | PM control | Electrostatic precipitator, cold side, w/o flue gas conditioning | 1992-05-01
| coal | 1626 | Salem Harbor | MA | Unit 1 | Conventional Boiler | 81.419 | 981 |  | 1.0887e-06 | 4.9068e-07 | 1.0927e-06 | NOx control | Selective Noncatalytic Reduction | 1993-08-01 | PM control | Electrostatic precipitator, cold side, w/o flue gas conditioning | 1984-07-01
| coal | 2094 | Sibley | MO | 1 | Conventional Boiler | 55 | 609.6 |  | 1.7858e-06 | 2.0528e-06 | 2.3712e-06 | NOx control | Selective Noncatalytic Reduction | 2008-05-01 | PM control | Electrostatic precipitator, cold side, w/o flue gas conditioning | 1990-01-01
| coal | 2094 | Sibley | MO | 2 | Conventional Boiler | 51 | 627.3 |  | 1.7858e-06 | 2.0528e-06 | 2.3712e-06 | NOx control | Selective Noncatalytic Reduction | 2008-05-01 | PM control | Electrostatic precipitator, cold side, w/o flue gas conditioning | 1990-01-01
| coal | 2094 | Sibley | MO | 3 | Conventional Boiler | 419 | 4094.1 |  | 1.7858e-06 | 2.0528e-06 | 2.3712e-06 | NOx control | Selective Catalytic Reduction | 2009-01-01 | PM control | Electrostatic precipitator, cold side, w/o flue gas conditioning | 1993-04-01
| coal | 2161 | James River Power Station | MO | Unit_4_JRPS | Conventional Boiler | 60 | 600 |  | 2.071e-06 | 0.00015561 | 0.00020414 | NOx control | Selective Noncatalytic Reduction | 2007-05-01 | PM control | Electrostatic precipitator, cold side, w/o flue gas conditioning | 1976-08-01
| coal | 2708 | Cape Fear Steam Electric Plant | NC | Cap_Cfg_5b | Conventional Boiler | 153 | 1242 |  | 1.9909e-05 | 7.2567e-06 | 9.1369e-06 | NOx control | Selective Noncatalytic Reduction | 2006-05-01 | PM control | Electrostatic precipitator, cold side, w/o flue gas conditioning | 1973-11-01
| coal | 2837 | Eastlake | OH | Unit 3 | Conventional Boiler | 144 | 1205 |  | 6.5914e-07 | 7.8467e-06 | 9.4326e-06 | NOx control | Selective Noncatalytic Reduction | 1999-10-01 | PM control | Electrostatic precipitator, cold side, w/o flue gas conditioning | 1980-01-01
| coal | 6085 | R.M. Schahfer | IN | R.M.0014 | Conventional Boiler | 468 | 4650 |  | 1.1016e-06 | 3.3254e-06 | 7.3142e-06 | NOx control | Selective Catalytic Reduction | 2004-05-01 | PM control | Electrostatic precipitator, cold side, w/o flue gas conditioning | 1990-06-01
| coal | 2732 | Riverbend | NC | 7 | Conventional Boiler | 99.5 | 1059 |  | 5.0754e-05 | 2.0831e-05 | 2.0948e-05 | NOx control | Selective Noncatalytic Reduction | 2007-02-01 | PM control | Electrostatic precipitator, hot side, w/o flue gas conditioning | 1995-01-01
| coal | 2161 | James River Power Station | MO | Unit_5_JRPS | Conventional Boiler | 105 | 1010 |  | 2.5928e-06 | 0.00083471 | 0.0005449 | NOx control | Selective Noncatalytic Reduction | 2009-03-01 | PM control | Electrostatic precipitator, cold side, w/o flue gas conditioning | 1970-05-01 | PM control | Electrostatic precipitator, cold side, w/o flue gas conditioning | 1994-05-01
| coal | 1218 | Fair Station | IA | U2 | Conventional Boiler | 44 | 465 |  | 3.3506e-05 | 0.00013332 | 8.7666e-05 | Other control | Other (specify): Flue gas conditioning for opacity control | 2006-04-01 | PM control | Electrostatic precipitator, cold side, w/ flue gas conditioning | 1974-10-01
| coal | 2716 | W.H. Weatherspoon Plant | NC | Wea_Cfg_1 | Conventional Boiler | 106 | 944 |  | 3.9247e-06 | 5.8362e-06 | 5.314e-06 | PM control | Electrostatic precipitator, cold side, w/o flue gas conditioning | 1975-06-01 | PM control | Electrostatic precipitator, cold side, w/o flue gas conditioning | 1975-04-01
| coal | 3131 | Shawville | PA | SHAW3-1 | Conventional Boiler | 188 | 1794 |  | 0.00027427 | 1.7508e-06 | 1.1133e-06 | PM control | Electrostatic precipitator, cold side, w/o flue gas conditioning | 1959-06-01 | PM control | Electrostatic precipitator, cold side, w/o flue gas conditioning | 1977-03-01
| coal | 3131 | Shawville | PA | SHAW4-1 | Conventional Boiler | 188 | 1794 |  | 0.00027427 | 1.7508e-06 | 1.1133e-06 | PM control | Electrostatic precipitator, cold side, w/o flue gas conditioning | 1960-06-01 | PM control | Electrostatic precipitator, cold side, w/o flue gas conditioning | 1977-03-01
| coal | 3179 | Hatfield's Ferry Power Station | PA | 001 | Conventional Boiler | 590 | 5700 |  | 1.9962e-06 | 3.5796e-06 | 6.4211e-06 | PM control | Electrostatic precipitator, cold side, unspecified | 1969-01-01 | SO2 control | Other (specify): Flue Gas Desulferization | 2009-06-01
| coal | 2828 | Cardinal | OH | CD-U3 | Conventional Boiler | 650 | 5275 |  | 1.0886e-06 | 3.2884e-06 | 4.0302e-06 | PM control | Electrostatic precipitator, hot side, w/o flue gas conditioning | 1977-09-01 | NOx control | Selective Catalytic Reduction | 2003-01-01
[9 empty] | 1 | 2.0078e-05 | 5.6177e-05 | 4.9188e-05
2-FF | coal | 981 | State Line | IN | Unit 3 | Conventional Boiler | 216 | 2380 |  | 1.0605e-06 | 9.1237e-06 | 4.7183e-06 | PM control | Fabric Filter, pulse | 1999-01-01
| coal | 2277 | Sheldon Station | NE | U1 | Conventional Boiler | 128 | 1374 |  | 6.0459e-07 | 4.5344e-07 | 7.5573e-07 | PM control | Fabric Filter, pulse | 1999-12-01
| coal | 2277 | Sheldon Station | NE | U2 | Conventional Boiler | 141 | 1514 |  | 6.6501e-07 | 4.9876e-07 | 8.6226e-07 | PM control | Fabric Filter, pulse | 2000-02-01
| coal | 4042 | Valley | WI | VAPP-B1 | Conventional Boiler | 144 | 1736 |  | 1.4087e-06 | 0.00028885 | 0.00022495 | PM control | Fabric Filter, pulse | 1994-06-01
| coal | 4042 | Valley | WI | VAPP-B2 | Conventional Boiler | 144 | 1736 |  | 1.1325e-06 | 0.00014992 | 0.00013249 | PM control | Fabric Filter, pulse | 1994-06-01
| coal | 4042 | Valley | WI | VAPP-B3 | Conventional Boiler | 144 | 1736 |  | 6.7901e-07 | 0.00051738 | 0.00030234 | PM control | Fabric Filter, pulse | 1995-06-01
| coal | 4042 | Valley | WI | VAPP-B4 | Conventional Boiler | 144 | 1736 |  | 5.9765e-07 | 0.00019058 | 0.00022365 | PM control | Fabric Filter, pulse | 1995-06-01
| coal | 6098 | Big Stone | SD | 001 | Conventional Boiler | 495 | 5309 |  | 2.8367e-06 | 6.8226e-06 | 1.7437e-06 | PM control | Fabric Filter, pulse | 2007-12-01
| coal | 492 | Martin Drake | CO | Unit 5 - Coal | Conventional Boiler | 55 | 570 |  | 1.6404e-07 | 1.9802e-07 | 1.542e-07 | PM control | Fabric Filter, reverse air | 1998-05-01
| coal | 492 | Martin Drake | CO | Unit 7 - Coal | Conventional Boiler | 141 | 1475 |  | 3.6811e-07 | 7.5232e-07 | 3.2532e-07 | PM control | Fabric Filter, reverse air | 1993-11-01
| coal | 6077 | Gerald Gentleman | NE | U1 | Conventional Boiler | 715 | 7538 |  | 4.8767e-07 | 3.6575e-07 | 6.2313e-07 | PM control | Fabric Filter, reverse air | 2000-12-01
| coal | 6077 | Gerald Gentleman | NE | U2 | Conventional Boiler | 750 | 7538 |  | 5.4121e-07 | 4.1743e-07 | 6.9155e-07 | PM control | Fabric Filter, reverse air | 2001-05-01
| coal | 6181 | J T Deely | TX | 1 | Conventional Boiler | 450 | 4251 |  | 2.1148e-07 | 1.3662e-06 | 7.0616e-06 | PM control | Fabric Filter, reverse air | 2007-05-01
| coal | 6181 | J T Deely | TX | 2 | Conventional Boiler | 450 | 4251 |  | 2.1148e-07 | 1.3662e-06 | 7.0616e-06 | PM control | Fabric Filter, reverse air | 2006-04-01
| coal | 10849 | Silver Bay Power | MN | GEN1 | Conventional Boiler | 45 | 371.9119 |  | 3.0972e-07 | 1.1624e-06 | 9.1289e-07 | PM control | Fabric Filter, reverse air | 1980-01-01
| coal | 3280 | Canadys Steam | SC | CAN003 | Conventional Boiler | 185 | 1824.5 |  | 4.1146e-06 | 3.8389e-06 | 1.8104e-05 | PM control | Fabric Filter, unspecified | 1998-07-01
| coal | 3287 | McMeekin | SC | MCM001 | Conventional Boiler | 135 | 1143.5 |  | 2.3233e-05 | 2.4762e-06 | 7.6657e-06 | PM control | Fabric Filter, unspecified | 1993-04-01
| coal | 3287 | McMeekin | SC | MCM002 | Conventional Boiler | 132 | 1101.3 |  | 1.4621e-05 | 2.0706e-06 | 7.6806e-06 | PM control | Fabric Filter, unspecified | 1992-11-01
[9 empty] | 2 | 2.9582e-06 | 6.5424e-05 | 5.2321e-05
3-Dry, FF | coal | 2079 | Hawthorn | MO | 5A | Conventional Boiler | 594 | 6600 |  | 3.0296e-07 | 1.2364e-06 | 1.0196e-06 | NOx control | Selective Catalytic Reduction | 2001-05-01 | SO2 control | Dry FGD - Spray Dryer | 2001-05-01 | PM control | Fabric Filter, pulse | 2001-05-01
| coal | 8223 | Springerville | AZ | 3 | Conventional Boiler | 450 | 4200 |  | 7.5782e-07 | 5.4479e-07 | 1.6108e-06 | NOx control | Selective Catalytic Reduction | 2006-08-01 | SO2 control | Dry FGD - Spray Dryer | 2006-08-01 | PM control | Fabric Filter, pulse | 2006-08-01
| coal | 8223 | Springerville | AZ | 4 | Conventional Boiler | 450 | 4200 |  | 2.3494e-07 | 2.8659e-07 | 8.0441e-07 | NOx control | Selective Catalytic Reduction | 2009-12-01 | SO2 control | Dry FGD - Spray Dryer | 2009-12-01 | PM control | Fabric Filter, pulse | 2009-12-01
| coal | 10043 | Logan Generating Plant | NJ | Unit1 | Conventional Boiler | 241.7 | 2116 |  | 1.3186e-07 | 3.4327e-07 | 4.4356e-07 | NOx control | Selective Catalytic Reduction | 1994-09-01 | SO2 control | Dry FGD - Spray Dryer | 1994-09-01 | PM control | Fabric Filter, reverse air | 1994-09-01
| coal | 10566 | Chambers Cogeneration LP | NJ | Boil 1 | Conventional Boiler | 285 | 1387 |  | 1.1889e-07 | 1.2259e-06 | 1.7544e-06 | NOx control | Selective Catalytic Reduction | 1994-03-01 | SO2 control | Dry FGD - Spray Dryer | 1994-03-01 | PM control | Fabric Filter, reverse air | 1994-03-01
| coal | 10566 | Chambers Cogeneration LP | NJ | Boil 2 | Conventional Boiler | 285 | 1387 |  | 4.2269e-08 | 1.8943e-07 | 4.022e-07 | NOx control | Selective Catalytic Reduction | 1994-03-01 | SO2 control | Dry FGD - Spray Dryer | 1994-03-01 | PM control | Fabric Filter, reverse air | 1994-03-01
| coal | 50976 | INDIANTOWN COGENERATION L.P. | FL | 001 | Conventional Boiler | 361 | 3422 |  | 1.3491e-07 | 9.5884e-07 | 8.9065e-07 | NOx control | Selective Catalytic Reduction | 1995-12-01 | SO2 control | Dry FGD - Spray Dryer | 1995-12-01 | PM control | Fabric Filter, pulse | 1995-12-01
| coal | 54304 | Birchwood Power Facility | VA | 1A | Conventional Boiler | 222 | 2300 |  | 1.1826e-07 | 2.27e-06 | 3.3467e-06 | NOx control | Selective Catalytic Reduction | 1996-10-01 | SO2 control | Dry FGD - Spray Dryer | 1996-10-01 | PM control | Fabric Filter, reverse air | 1996-10-01
| coal | 54755 | Roanoke Valley II | NC | Boiler 2 | Conventional Boiler | 50 | 560 |  | 8.5438e-07 | 7.5116e-06 | 9.7347e-06 | NOx control | Selective Noncatalytic Reduction | 1995-06-01 | SO2 control | Dry FGD - Spray Dryer | 1995-06-01 | PM control | Fabric Filter, pulse | 1995-06-01
| coal | 55479 | Wygen 1 | WY | WYG1Cfg | Conventional Boiler | 91 | 1053 |  | 1.986e-07 | 4.4024e-07 | 6.576e-07 | NOx control | Selective Catalytic Reduction | 2003-04-01 | SO2 control | Dry FGD - Spray Dryer | 2003-04-01 | PM control | Fabric Filter, pulse | 2003-04-01
| coal | 56319 | Wygen 2 | WY | WYG2Cfg | Conventional Boiler | 96 | 1300 |  | 1.4529e-07 | 3.3108e-06 | 2.1318e-06 | NOx control | Selective Catalytic Reduction | 2008-01-01 | SO2 control | Dry FGD - Spray Dryer | 2008-01-01 | PM control | Fabric Filter, pulse | 2008-01-01
| coal | 7210 | Cope | SC | COP001 | Conventional Boiler | 441 | 4059.1 |  | 1.1355e-07 | 8.2215e-07 | 7.7714e-07 | NOx control | Selective Catalytic Reduction | 2009-01-01 | SO2 control | Dry FGD - Unspecified | 1993-04-01 | PM control | Fabric Filter, unspecified | 1993-04-01
| coal | 2554 | Dunkirk Generating Plant | NY | 1 | Conventional Boiler | 85 | 922.2 |  | 4.5962e-07 | 1.356e-06 | 9.8019e-07 | NOx control | Selective Noncatalytic Reduction |  | Other control | Dry sorbent injection |  | PM control | Fabric Filter, unspecified | 2009-12-01
| coal | 2554 | Dunkirk Generating Plant | NY | 4 | Conventional Boiler | 195 | 1836 |  | 5.0124e-07 | 1.4447e-06 | 1.0533e-06 | NOx control | Selective Noncatalytic Reduction |  | Other control | Dry sorbent injection |  | PM control | Fabric Filter, unspecified | 2009-05-01
| coal | 10771 | Hopewell | VA | 1 & 2 | Conventional Boiler | 136 | 855 |  | 8.7152e-07 | 2.7255e-06 | 3.2775e-06 | NOx control | Selective Noncatalytic Reduction | 1992-04-01 | NOx control | Selective Noncatalytic Reduction | 1992-04-01 | PM control | Multiple cyclone | 1992-04-01 | PM control | Multiple cyclone | 1992-04-01 | SO2 control | Dry FGD - Spray Dryer | 1992-04-01 | SO2 control | Dry FGD - Spray Dryer | 1992-04-01 | PM control | Fabric Filter, pulse | 1992-04-01 | PM control | Fabric Filter, pulse | 1992-04-01
| coal | 6664 | Louisa | IA | 101 | Conventional Boiler | 805 | 8624 |  | 2.5841e-07 | 3.808e-06 | 8.8205e-06 | SO2 control | Dry FGD - Circulating Dry Scrubber | 2007-12-01 | PM control | Fabric Filter, pulse | 2007-12-01
| coal | 525 | Hayden | CO | Unit 1 | Conventional Boiler | 202 | 1963 |  | 8.1962e-08 | 1.0925e-06 | 4.732e-07 | SO2 control | Dry FGD - Spray Dryer | 1998-12-01 | PM control | Fabric Filter, reverse air | 1998-12-01
| coal | 525 | Hayden | CO | Unit 2 | Conventional Boiler | 285 | 2712 |  | 7.7572e-08 | 1.8026e-06 | 8.57e-07 | SO2 control | Dry FGD - Spray Dryer | 1999-06-01 | PM control | Fabric Filter, reverse air | 1999-06-01
| coal | 6761 | Rawhide | CO | Rawhide101 | Conventional Boiler | 305 | 2800 |  | 7.289e-08 | 2.9033e-07 | 2.8813e-07 | SO2 control | Dry FGD - Spray Dryer | 1984-04-01 | PM control | Fabric Filter, reverse air | 1984-04-01
| coal | 54035 | Roanoke Valley I | NC | Boiler 1 | Conventional Boiler | 182 | 1700 |  | 3.9907e-06 | 0.00023967 | 3.4106e-05 | SO2 control | Dry FGD - Spray Dryer | 1994-05-01 | PM control | Fabric Filter, reverse air | 1994-05-01
| coal | 52007 | Mecklenburg Power Station | VA | Unit 1 & 2 | Conventional Boiler | 152 | 1834 |  | 3.7154e-07 | 3.9898e-05 | 5.1086e-06 | SO2 control | Dry FGD - Spray Dryer | 1992-11-01 | SO2 control | Dry FGD - Spray Dryer | 1992-11-01 | PM control | Fabric Filter, pulse | 1992-11-01 | PM control | Fabric Filter, pulse | 1992-11-01
| coal | 54081 | Spruance Genco, LLC | VA | GEN1 | Conventional Boiler | 57.4 | 750 |  | 3.3274e-07 | 1.0236e-06 | 9.4729e-07 | SO2 control | Dry FGD - Spray Dryer | 1992-05-01 | SO2 control | Dry FGD - Spray Dryer | 1992-05-01 | PM control | Fabric Filter, pulse | 1992-05-01 | PM control | Fabric Filter, pulse | 1992-05-01
| coal | 54081 | Spruance Genco, LLC | VA | GEN2 | Conventional Boiler | 57.4 | 750 |  | 3.417e-07 | 9.9758e-07 | 3.1375e-06 | SO2 control | Dry FGD - Spray Dryer | 1992-05-01 | SO2 control | Dry FGD - Spray Dryer | 1992-05-01 | PM control | Fabric Filter, pulse | 1992-05-01 | PM control | Fabric Filter, pulse | 1992-05-01
| coal | 54081 | Spruance Genco, LLC | VA | GEN3 | Conventional Boiler | 57.4 | 750 |  | 1.3928e-06 | 1.862e-06 | 2.5065e-06 | SO2 control | Dry FGD - Spray Dryer | 1992-05-01 | SO2 control | Dry FGD - Spray Dryer | 1992-05-01 | PM control | Fabric Filter, pulse | 1992-05-01 | PM control | Fabric Filter, pulse | 1992-05-01
| coal | 54081 | Spruance Genco, LLC | VA | GEN4 | Conventional Boiler | 57.4 | 750 |  | 9.7779e-07 | 1.2233e-06 | 1.6997e-06 | SO2 control | Dry FGD - Spray Dryer | 1992-05-01 | SO2 control | Dry FGD - Spray Dryer | 1992-05-01 | PM control | Fabric Filter, pulse | 1992-05-01 | PM control | Fabric Filter, pulse | 1992-05-01
| coal | 10377 | James River Cogeneration Co | VA | UNIT2 | Conventional Boiler | 57.39 | 600 |  | 7.1198e-07 | 1.5101e-06 | 1.2568e-06 | SO2 control | Dry FGD - Spray Dryer | 2008-05-01 | SO2 control | Dry FGD - Spray Dryer | 2008-05-01 | SO2 control | Dry FGD - Spray Dryer | 2008-05-01 | PM control | Fabric Filter, pulse | 1987-12-01 | PM control | Fabric Filter, pulse | 1987-12-01 | PM control | Fabric Filter, pulse | 1987-12-01
| coal | 10774 | Southampton Power Station | VA | Unit 1 & 2 | Conventional Boiler | 136 | 889 |  | 2.8111e-07 | 1.143e-06 | 1.796e-06 | PM control | Multiple cyclone | 1992-03-01 | PM control | Multiple cyclone | 1992-03-01 | SO2 control | Dry FGD - Spray Dryer | 1992-03-01 | SO2 control | Dry FGD - Spray Dryer | 1992-03-01 | PM control | Fabric Filter, pulse | 1992-03-01 | PM control | Fabric Filter, pulse | 1992-03-01
[9 empty] | 3 | 5.1397e-07 | 1.1814e-05 | 3.329e-06
4-ESP, Wet | coal | 6016 | Duck Creek | IL | 001 | Conventional Boiler | 400 | 4500 |  | 6.3175e-07 | 8.8611e-07 | 7.6235e-07 | NOx control | Selective Catalytic Reduction | 2003-06-01 | PM control | Electrostatic precipitator, cold side, unspecified | 2009-03-01 | SO2 control | Wet FGD - Unspecified | 2009-03-01
| coal | 708 | Hammond | GA | Unit 4 | Conventional Boiler | 520 | 5458.53 |  | 3.3869e-06 | 1.1501e-06 | 1.1079e-06 | NOx control | Selective Catalytic Reduction | 2002-05-01 | PM control | Electrostatic precipitator, cold side, w/ flue gas conditioning | 1970-12-01 | SO2 control | Wet FGD - Spray Type | 2008-05-01
| coal | 990 | Harding Street | IN | 70ss | Conventional Boiler | 463 | 4123 |  | 5.3896e-07 | 2.3481e-06 | 2.7359e-05 | NOx control | Selective Catalytic Reduction | 2005-12-01 | PM control | Electrostatic precipitator, cold side, w/ flue gas conditioning | 1978-12-01 | SO2 control | Wet FGD - Spray Type | 2007-12-01
| coal | 2107 | Sioux | MO | 002 | Conventional Boiler | 524 | 4920 |  | 1.3973e-06 | 5.2073e-07 | 2.917e-07 | NOx control | Selective Noncatalytic Reduction |  | PM control | Electrostatic precipitator, cold side, w/ flue gas conditioning |  | SO2 control | Wet FGD - Unspecified
| coal | 2718 | G G Allen | NC | 3-2009-FGDIN | Conventional Boiler | 281.5 | 2228 |  | 7.2805e-07 | 3.4919e-06 | 4.1894e-06 | NOx control | Selective Noncatalytic Reduction | 2005-05-01 | PM control | Electrostatic precipitator, cold side, w/ flue gas conditioning | 2002-06-01 | SO2 control | Wet FGD - Spray Type | 2009-05-01
| coal | 2718 | G G Allen | NC | 4-2009-FGDIN | Conventional Boiler | 297.3 | 2380 |  | 7.2805e-07 | 3.4919e-06 | 4.1894e-06 | NOx control | Selective Noncatalytic Reduction | 2006-06-01 | PM control | Electrostatic precipitator, cold side, w/ flue gas conditioning | 1999-02-01 | SO2 control | Wet FGD - Spray Type | 2009-04-01
| coal | 130 | Cross | SC | C1 | Conventional Boiler | 610 | 6502 |  | 5.0776e-06 | 9.6112e-06 | 5.2891e-06 | NOx control | Selective Catalytic Reduction | 2003-06-01 | PM control | Electrostatic precipitator, cold side, w/o flue gas conditioning | 1995-05-01 | SO2 control | Wet FGD - Spray Type | 1995-05-01
| coal | 130 | Cross | SC | C3 | Conventional Boiler | 625 | 6058 |  | 2.546e-06 | 5.8519e-06 | 6.7078e-06 | NOx control | Selective Catalytic Reduction | 2006-08-01 | PM control | Electrostatic precipitator, cold side, w/o flue gas conditioning | 2006-08-01 | SO2 control | Wet FGD - Spray Type | 2006-08-01
| coal | 130 | Cross | SC | C4 | Conventional Boiler | 625 | 6798 |  | 3.539e-06 | 6.7473e-06 | 3.6946e-06 | NOx control | Selective Catalytic Reduction | 2008-05-01 | PM control | Electrostatic precipitator, cold side, w/o flue gas conditioning | 2008-05-01 | SO2 control | Wet FGD - Spray Type | 2008-05-01
| coal | 564 | Stanton Energy Center | FL | 2 coal | Conventional Boiler | 468 | 4286 |  | 3.8946e-07 | 1.6553e-06 | 5.9208e-06 | NOx control | Selective Catalytic Reduction | 1996-06-01 | PM control | Electrostatic precipitator, cold side, w/o flue gas conditioning | 1996-06-01 | SO2 control | Wet FGD - Spray Type | 1996-06-01
| coal | 641 | Crist | FL | Unit 6 | Conventional Boiler | 320 | 3193.348 |  | 5.9498e-07 | 5.4737e-07 | 6.348e-07 | NOx control | Selective Noncatalytic Reduction | 2005-11-01 | PM control | Electrostatic precipitator, cold side, w/o flue gas conditioning | 1994-01-01 | SO2 control | Wet FGD - Spray Type | 2009-12-01
| coal | 641 | Crist | FL | Unit 7 | Conventional Boiler | 500 | 5279.792 |  | 5.9498e-07 | 5.4737e-07 | 6.348e-07 | NOx control | Selective Catalytic Reduction | 2005-04-01 | PM control | Electrostatic precipitator, cold side, w/o flue gas conditioning | 2004-04-01 | SO2 control | Wet FGD - Spray Type | 2009-12-01
| coal | 1374 | Elmer Smith Station | KY | Unit001 | Conventional Boiler | 444.5 | 3687 |  | 1.3239e-05 | 2.1424e-06 | 2.7588e-06 | NOx control | Selective Catalytic Reduction | 2004-05-01 | PM control | Electrostatic precipitator, cold side, w/o flue gas conditioning | 1993-12-01 | SO2 control | Wet FGD - Spray Type | 1995-01-01
| coal | 1374 | Elmer Smith Station | KY | Unit002 | Conventional Boiler | 444.5 | 3687 |  | 1.3239e-05 | 2.1424e-06 | 2.7588e-06 | NOx control | Selective Noncatalytic Reduction | 2004-05-01 | PM control | Electrostatic precipitator, cold side, w/o flue gas conditioning | 1993-06-01 | SO2 control | Wet FGD - Spray Type | 1995-01-01
| coal | 2706 | Asheville Steam Electric Plant | NC | Ash_Cfg_1d | Conventional Boiler | 207 | 1914 |  | 2.4535e-06 | 1.1388e-05 | 0.00016533 | NOx control | Selective Catalytic Reduction | 2007-06-14 | PM control | Electrostatic precipitator, cold side, w/o flue gas conditioning | 2005-11-17 | SO2 control | Wet FGD - Spray/Tray Type | 2005-11-17
| coal | 2706 | Asheville Steam Electric Plant | NC | Ash_Cfg_2 | Conventional Boiler | 204 | 1902 |  | 3.1536e-06 | 1.4001e-06 | 3.5961e-05 | NOx control | Selective Catalytic Reduction | 2006-06-14 | PM control | Electrostatic precipitator, cold side, w/o flue gas conditioning | 1971-05-01 | SO2 control | Wet FGD - Spray/Tray Type | 2006-05-15
| coal | 2712 | Roxboro Steam Electric Plant | NC | Rox_Cfg_1b | Conventional Boiler | 385 | 3755 |  | 1.018e-06 | 1.1769e-06 | 9.6828e-07 | NOx control | Selective Catalytic Reduction | 2002-05-01 | PM control | Electrostatic precipitator, cold side, w/o flue gas conditioning | 1974-01-01 | SO2 control | Wet FGD - Spray/Tray Type | 2008-12-01
| coal | 2712 | Roxboro Steam Electric Plant | NC | Rox_Cfg_2c | Conventional Boiler | 703 | 6893 |  | 7.6176e-07 | 1.7699e-06 | 1.35e-06 | NOx control | Selective Catalytic Reduction | 2005-05-01 | PM control | Electrostatic precipitator, cold side, w/o flue gas conditioning | 1974-05-01 | SO2 control | Wet FGD - Spray/Tray Type | 2007-04-20
| coal | 6002 | James H. Miller Jr. | AL | Unit 4 | Conventional Boiler | 723 | 6976.5291 |  | 4.2222e-07 | 4.0658e-07 | 1.5903e-06 | NOx control | Selective Catalytic Reduction | 2003-03-01 | PM control | Electrostatic precipitator, cold side, w/o flue gas conditioning | 1991-03-01 | SO2 control | Wet FGD - Spray Type | 2010-01-01
| coal | 708 | Hammond | GA | Unit 1 | Conventional Boiler | 115 | 1158.752 |  | 3.3869e-06 | 1.1501e-06 | 1.1079e-06 | PM control | Electrostatic precipitator, cold side, w/ flue gas conditioning | 1971-02-01 | SO2 control | Wet FGD - Spray Type | 2008-05-01
| coal | 708 | Hammond | GA | Unit 2 | Conventional Boiler | 115 | 1138.032 |  | 3.3869e-06 | 1.1501e-06 | 1.1079e-06 | PM control | Electrostatic precipitator, cold side, w/ flue gas conditioning | 1969-04-01 | SO2 control | Wet FGD - Spray Type | 2008-05-01
| coal | 708 | Hammond | GA | Unit 3 | Conventional Boiler | 115 | 1141.392 |  | 3.3869e-06 | 1.1501e-06 | 1.1079e-06 | PM control | Electrostatic precipitator, cold side, w/ flue gas conditioning | 1968-12-01 | SO2 control | Wet FGD - Spray Type | 2008-05-01
| coal | 1363 | Cane Run | KY | CR4 | Conventional Boiler | 168 | 2310 |  | 3.674e-06 | 7.099e-07 | 1.2951e-06 | PM control | Electrostatic precipitator, cold side, w/o flue gas conditioning | 1963-06-01 | SO2 control | Wet FGD - Spray Type | 1976-12-01
| coal | 1363 | Cane Run | KY | CR5 | Conventional Boiler | 181 | 2182 |  | 5.4631e-06 | 1.6734e-06 | 2.4126e-06 | PM control | Electrostatic precipitator, cold side, w/o flue gas conditioning | 1966-03-01 | SO2 control | Wet FGD - Spray Type | 1978-05-01
| coal | 3845 | TransAlta Centralia Generation | WA | BW21CONFIG | Conventional Boiler | 603 | 7743 |  | 1.2031e-07 | 2.1809e-07 | 5.5299e-07 | PM control | Electrostatic precipitator, hot side, w/o flue gas conditioning | 1972-01-01 | SO2 control | Wet FGD - Spray Type | 2002-06-01
| coal | 3845 | TransAlta Centralia Generation | WA | BW22CONFIG | Conventional Boiler | 567 | 7743 |  | 2.3001e-07 | 3.9067e-07 | 1.0512e-06 | PM control | Electrostatic precipitator, hot side, w/o flue gas conditioning | 1971-12-01 | SO2 control | Wet FGD - Spray Type | 2001-10-01
| coal | 6639 | R D Green | KY | 2 | Conventional Boiler | 239 | 2726.6 |  | 1.8496e-07 | 4.2313e-07 | 2.162e-07 | PM control | Electrostatic precipitator, cold side, w/o flue gas conditioning | 1981-01-01 | SO2 control | Wet FGD - Spray Type | 1981-01-01
| coal | 3140 | PPL Brunner Island | PA | U2 | Conventional Boiler | 393 | 3790 |  | 8.3236e-07 | 4.6312e-06 | 1.4692e-05 | PM control | Electrostatic precipitator, cold side, w/o flue gas conditioning | 2009-10-01 | SO2 control | Wet FGD - Tray Type | 2009-11-01
| coal | 641 | Crist | FL | Unit 5 | Conventional Boiler | 82 | 817.83 |  | 5.9498e-07 | 5.4737e-07 | 6.348e-07 | NOx control | Selective Noncatalytic Reduction | 2006-04-01 | PM control | Electrostatic precipitator, hot side, w/ flue gas conditioning | 2008-03-01 | PM control | Electrostatic precipitator, cold side, w/o flue gas conditioning | 1976-01-01 | SO2 control | Wet FGD - Spray Type | 2009-12-01
| coal | 641 | Crist | FL | Unit 4 | Conventional Boiler | 82 | 868.842 |  | 5.9498e-07 | 5.4737e-07 | 6.348e-07 | NOx control | Selective Noncatalytic Reduction | 2006-04-01 | PM control | Electrostatic precipitator, hot side, w/o flue gas conditioning | 2008-03-01 | PM control | Electrostatic precipitator, cold side, w/o flue gas conditioning | 1976-01-01 | SO2 control | Wet FGD - Spray Type | 2009-12-01
| coal | 3098 | Elrama Power Plant | PA | ELR1-2 | Conventional Boiler | 100 | 1254 |  | 2.31e-05 | 8.6442e-06 | 6.2708e-06 | NOx control | Selective Noncatalytic Reduction | 2001-07-01 | PM control | Multiple cyclone | 1952-06-01 | PM control | Electrostatic precipitator, cold side, w/o flue gas conditioning | 1952-06-01 | SO2 control | Wet FGD - Venturi Type | 1975-06-01
| coal | 3098 | Elrama Power Plant | PA | ELR2-2 | Conventional Boiler | 100 | 1254 |  | 2.31e-05 | 8.6442e-06 | 6.2708e-06 | NOx control | Selective Noncatalytic Reduction | 2001-07-01 | PM control | Multiple cyclone | 1953-03-01 | PM control | Electrostatic precipitator, cold side, w/o flue gas conditioning | 1953-03-01 | SO2 control | Wet FGD - Venturi Type | 1975-06-01
| coal | 3098 | Elrama Power Plant | PA | ELR3-2 | Conventional Boiler | 125 | 1303 |  | 2.31e-05 | 8.6442e-06 | 6.2708e-06 | NOx control | Selective Noncatalytic Reduction | 2001-07-01 | PM control | Multiple cyclone | 1954-11-01 | PM control | Electrostatic precipitator, cold side, w/o flue gas conditioning | 1954-11-01 | SO2 control | Wet FGD - Venturi Type | 1975-06-01
| coal | 3098 | Elrama Power Plant | PA | ELR4-2 | Conventional Boiler | 185 | 1921 |  | 2.31e-05 | 8.6442e-06 | 6.2708e-06 | NOx control | Selective Noncatalytic Reduction | 2001-07-01 | PM control | Multiple cyclone | 1960-11-01 | PM control | Electrostatic precipitator, cold side, w/o flue gas conditioning | 1960-11-01 | SO2 control | Wet FGD - Venturi Type | 1975-06-01
| coal | 3161 | Eddystone Generating Station | PA | Unit 2 | Conventional Boiler | 339 | 2808 |  | 9.9157e-06 | 3.1648e-06 | 2.485e-06 | NOx control | Selective Noncatalytic Reduction | 2003-06-01 | PM control | Multiple cyclone | 1960-11-01 | PM control | Electrostatic precipitator, hot side, w/o flue gas conditioning | 1960-11-01 | PM control | PM scrubber - Venturi | 1982-12-01 | SO2 control | Wet FGD - Spray Type | 1982-12-01
| coal | 6113 | Gibson | IN | 1-2007-FGDIN | Conventional Boiler | 661 | 6368 |  | 2.014e-06 | 8.8753e-07 | 9.2693e-07 | NOx control | Selective Catalytic Reduction | 2005-04-01 | Other control | Other (specify): Soda Ash Injection for SO3 mitigation | 2004-06-01 | PM control | Electrostatic precipitator, cold side, w/o flue gas conditioning | 1990-01-01 | SO2 control | Wet FGD - Tray Type | 2007-10-01
| coal | 6113 | Gibson | IN | 2-2007-FGDIN | Conventional Boiler | 661 | 6444 |  | 2.4799e-06 | 9.0176e-07 | 9.9261e-07 | NOx control | Selective Catalytic Reduction | 2001-12-01 | Other control | Other (specify): Soda Ash Injection for SO3 mitigation | 2004-06-01 | PM control | Electrostatic precipitator, cold side, w/o flue gas conditioning | 1991-01-01 | SO2 control | Wet FGD - Tray Type | 2007-05-01
| coal | 6018 | East Bend Station | KY | 2 | Conventional Boiler | 650.7246 | 6313 |  | 3.6973e-06 | 5.8255e-06 | 5.2979e-06 | Other control | Dry sorbent injection | 2005-01-01 | PM control | Electrostatic precipitator, hot side, w/ flue gas conditioning | 1981-01-01 | NOx control | Selective Catalytic Reduction | 2002-01-01 | SO2 control | Wet FGD - Spray Type | 1981-01-01
| coal | 3149 | PPL Montour | PA | U1 | Conventional Boiler | 797 | 7239 |  | 6.6357e-07 | 3.5951e-06 | 9.0911e-06 | PM control | Electrostatic precipitator, cold side, w/o flue gas conditioning | 2001-05-01 | NOx control | Selective Catalytic Reduction | 2001-05-01 | SO2 control | Wet FGD - Tray Type | 2008-05-01
| coal | 3149 | PPL Montour | PA | U2 | Conventional Boiler | 792 | 7239 |  | 5.772e-07 | 1.5424e-06 | 4.1391e-06 | PM control | Electrostatic precipitator, cold side, w/o flue gas conditioning | 2000-05-01 | NOx control | Selective Catalytic Reduction | 2000-05-01 | SO2 control | Wet FGD - Tray Type | 2008-03-01
| coal | 6041 | H L Spurlock Station | KY | Unit 01 | Conventional Boiler | 344 | 3641 |  | 4.2552e-07 | 3.7677e-06 | 4.2285e-06 | PM control | Electrostatic precipitator, cold side, w/o flue gas conditioning | 2003-05-01 | NOx control | Selective Catalytic Reduction | 2003-05-01 | SO2 control | Wet FGD - Unspecified | 2009-04-01 | Other control | Wet electrostatic precipitator | 2009-04-01
[9 empty] | 4 | 4.5968e-06 | 3.0275e-06 | 8.5015e-06
5-FF,Wet | coal | 113 | Cholla | AZ | 003 | Conventional Boiler | 305 | 2929 |  | 1.3302e-07 | 1.3625e-07 | 8.6545e-07 | PM control | Fabric Filter, unspecified | 2009-01-01 | SO2 control | Wet FGD - Unspecified | 2009-01-01
| coal | 113 | Cholla | AZ | 004 | Conventional Boiler | 425 | 4268 |  | 2.0122e-07 | 5.1347e-07 | 3.7579e-07 | PM control | Fabric Filter, unspecified | 2008-01-01 | SO2 control | Wet FGD - Unspecified | 2008-01-01
| coal | 2324 | Reid Gardner | NV | 1 | Conventional Boiler | 111 | 1215 |  | 3.7845e-08 | 2.7654e-07 | 3.9712e-07 | PM control | Fabric Filter, pulse | 2008-12-01 | SO2 control | Wet FGD - Venturi Type | 1976-07-01
| coal | 6021 | Craig | CO | C1 | Conventional Boiler | 456 | 4028 |  | 1.4129e-06 | 0.00020831 | 0.00014042 | PM control | Fabric Filter, pulse | 2003-11-01 | SO2 control | Wet FGD - Spray Type | 1980-07-01
| coal | 6021 | Craig | CO | C2 | Conventional Boiler | 456 | 4269 |  | 3.3055e-07 | 1.4959e-06 | 1.8336e-06 | PM control | Fabric Filter, pulse | 2004-05-01 | SO2 control | Wet FGD - Spray Type | 1979-11-01
| coal | 7097 | J K Spruce | TX | 1 | Conventional Boiler | 580 | 6361 |  | 2.5362e-07 | 2.8533e-07 | 7.3516e-07 | PM control | Fabric Filter, reverse air | 1992-07-01 | SO2 control | Wet FGD - Spray Type | 1992-12-01
| coal | 7213 | Clover | VA | Unit 1 | Conventional Boiler | 431 | 4923 |  | 2.8112e-07 | 8.3235e-06 | 8.9082e-06 | PM control | Fabric Filter, reverse air | 2003-05-01 | SO2 control | Wet FGD - Spray Type | 2003-05-01
| coal | 3140 | PPL Brunner Island | PA | U1 | Conventional Boiler | 330 | 3345 |  | 8.3236e-07 | 4.6312e-06 | 1.4692e-05 | PM control | Fabric Filter, pulse | 1965-01-01 | SO2 control | Wet FGD - Tray Type | 2009-11-01
| coal | 963 | Dallman | IL | 34 | Conventional Boiler | 229.4 | 1924.9 |  | 3.71e-07 | 2.5e-06 | 1.71e-06 | NOx control | Selective Catalytic Reduction | 2009-05-01 | PM control | Fabric Filter, pulse | 2009-05-01 | SO2 control | Wet FGD - Packed Type | 2009-05-01 | Other control | Wet electrostatic precipitator | 2009-05-01
| coal | 6137 | A. B. Brown Generating Station | IN | 1Config | Conventional Boiler | 265 | 2518 |  | 3.5155e-06 | 5.6928e-05 | 4.3586e-05 | NOx control | Selective Catalytic Reduction | 2005-04-01 | PM control | Fabric Filter, pulse | 2004-11-01 | SO2 control | Wet FGD - Unspecified | 1979-04-01
| coal | 7213 | Clover | VA | Unit 2 | Conventional Boiler | 434 | 5041 |  | 3.7686e-07 | 4.9977e-06 | 4.7297e-06 | NOx control | Selective Noncatalytic Reduction | 2003-03-01 | PM control | Fabric Filter, reverse air | 2003-05-01 | SO2 control | Wet FGD - Spray Type | 2003-05-01
[9 empty] | 5 | 7.0418e-07 | 2.6218e-05 | 1.9841e-05
6-DSI, ESP | coal | 10075 | Taconite Harbor Energy Center | MN | THEC1 | Conventional Boiler | 83 | 847 |  | 1.2514e-06 | 1.183e-06 | 1.6917e-06 | NOx control | Selective Noncatalytic Reduction | 2008-01-01 | Other control | Dry sorbent injection | 2008-01-01 | PM control | Electrostatic precipitator, cold side, unspecified | 2008-01-01
| coal | 10075 | Taconite Harbor Energy Center | MN | THEC2 | Conventional Boiler | 79.2 | 913 |  | 9.4064e-07 | 7.0548e-07 | 1.1758e-06 | NOx control |  | 2007-01-01 | Other control | Dry sorbent injection | 2007-01-01 | PM control | Electrostatic precipitator, cold side, unspecified | 2007-01-01
[9 empty] | 6 | 1.096e-06 | 9.4423e-07 | 1.4337e-06
7-Dry, ESP | coal | 7504 | Neil Simpson II | WY | NS2Cfg | Conventional Boiler | 88 | 1100 |  | 3.8222e-08 | 6.171e-07 | 8.0689e-07 | SO2 control | Dry FGD - Circulating Dry Scrubber | 1995-09-01 | PM control | Electrostatic precipitator, cold side, w/o flue gas conditioning | 1995-09-01
[9 empty] | 7 | 3.8222e-08 | 6.171e-07 | 8.0689e-07
8-ACI, ESP | coal | 2364 | Merrimack Station | NH | mk2 | Conventional Boiler | 337 | 3017 |  | 1.6209e-05 | 1.8078e-05 | 9.0823e-06 | NOx control | Selective Catalytic Reduction | 1995-05-01 | Other control | Activated carbon injection |  | PM control | Electrostatic precipitator, cold side, w/o flue gas conditioning | 1999-11-01 | PM control | Electrostatic precipitator, cold side, w/o flue gas conditioning | 1968-05-01
| coal | 864 | Meredosia | IL | 005 | Conventional Boiler | 204 | 2784 |  | 1.9405e-06 | 2.0397e-06 | 1.8316e-06 | Other control | Activated carbon injection |  | PM control | Electrostatic precipitator, cold side, w/ flue gas conditioning
| coal | 887 | Joppa Steam | IL | 1 | Conventional Boiler | 183.3 | 1800 |  | 1.6562e-06 | 2.048e-06 | 1.8335e-06 | Other control | Activated carbon injection | 2009-07-01 | PM control | Electrostatic precipitator, cold side, w/ flue gas conditioning | 1971-01-01
| coal | 4072 | Pulliam | WI | 8 | Conventional Boiler | 137.9 | 1510 |  | 1.5356e-06 | 5.7138e-07 | 5.6871e-07 | Other control | Activated carbon injection |  | PM control | Electrostatic precipitator, cold side, w/ flue gas conditioning | 1964-12-01
| coal | 874 | Joliet 9 | IL | JOL5 CONFIG | Conventional Boiler | 326 | 3572.378 |  | 2.8315e-06 | 4.8094e-06 | 3.6264e-06 | Other control | Activated carbon injection | 2009-07-01 | PM control | Electrostatic precipitator, cold side, w/o flue gas conditioning | 1966-03-01
| coal | 883 | Waukegan | IL | WK8CONFIG | Conventional Boiler | 383 | 3960.892 |  | 3.0481e-06 | 4.7797e-06 | 3.8311e-06 | Other control | Activated carbon injection | 2008-07-01 | PM control | Electrostatic precipitator, cold side, w/o flue gas conditioning | 1962-07-01
| coal | 884 | Will County | IL | WC4CONFIG | Conventional Boiler | 542 | 5254.53 |  | 1.0917e-06 | 3.2522e-06 | 4.9804e-06 | Other control | Activated carbon injection | 2009-07-01 | PM control | Electrostatic precipitator, cold side, w/o flue gas conditioning | 1963-06-01
| coal | 6017 | Newton | IL | 002 | Conventional Boiler | 620 | 5500 |  | 2.2361e-06 | 1.3474e-06 | 1.4699e-06 | Other control | Other (specify): Flue gas conditioning | 2001-04-01 | Other control | Activated carbon injection |  | PM control | Electrostatic precipitator, cold side, w/ flue gas conditioning
[9 empty] | 8 | 3.8185e-06 | 4.6157e-06 | 3.403e-06
9-ACI, Dry, FF | coal | 1082 | Walter Scott Jr. Energy Center | IA | 4 | Conventional Boiler | 850 | 7675 |  | 1.5629e-07 | 1.2305e-06 | 1.8148e-06 | NOx control | Selective Catalytic Reduction | 2007-02-01 | Other control | Activated carbon injection | 2007-02-01 | SO2 control | Dry FGD - Circulating Dry Scrubber | 2007-02-01 | PM control | Fabric Filter, pulse | 2007-02-01
| coal | 4078 | Weston | WI | W4 | Conventional Boiler | 574.5 | 5173.07 |  | 2.0811e-07 | 2.5136e-07 | 1.1961e-07 | NOx control | Selective Catalytic Reduction | 2008-07-01 | Other control | Activated carbon injection | 2008-07-01 | SO2 control | Dry FGD - Spray Dryer | 2008-07-01 | PM control | Fabric Filter, pulse | 2008-07-01
| coal | 6096 | Nebraska City | NE | NC2 | Conventional Boiler |  |  |  | 4.4942e-07 | 8.5487e-07 | 1.3167e-06 | NOx control | Selective Catalytic Reduction | 2009-05-01 | Other control | Activated carbon injection | 2009-05-01 | SO2 control | Dry FGD - Spray Dryer | 2009-05-01 | PM control | Fabric Filter, pulse | 2009-05-01
| coal | 55749 | Hardin Generator Project | MT | PC1 | Conventional Boiler | 119 | 1304 |  | 2.595e-07 | 1.8817e-06 | 2.0154e-06 | NOx control | Selective Catalytic Reduction | 2006-04-01 | Other control | Activated carbon injection | 2010-01-01 | SO2 control | Other (specify): Flue Gas Desulfurization, dry | 2006-04-01 | PM control | Fabric Filter, pulse | 2006-04-01
| coal | 56224 | TS Power Plant | NV | TSPower | Conventional Boiler | 242 | 2112 |  | 2.0113e-07 | 2.4275e-06 | 1.782e-06 | NOx control | Selective Catalytic Reduction | 2008-03-01 | Other control | Activated carbon injection | 2008-03-01 | SO2 control | Dry FGD - Spray Dryer | 2008-03-01 | PM control | Fabric Filter, pulse | 2008-01-01
| coal | 470 | Comanche | CO | Unit 2 | Conventional Boiler | 365 | 3482 |  | 3.7162e-07 | 1.4946e-06 | 4.3251e-07 | Other control | Activated carbon injection |  | SO2 control | Dry FGD - Spray Dryer | 2008-07-01 | PM control | Fabric Filter, reverse air | 1991-12-01
[9 empty] | 9 | 2.7435e-07 | 1.3568e-06 | 1.2468e-06
10-ACI, FF, Wet | coal | 2451 | San Juan | NM | Unit 1 | Conventional Boiler | 370 | 3707 |  | 4.7797e-08 | 3.7338e-06 | 2.9823e-06 | Other control | Activated carbon injection | 2009-06-01 | PM control | Fabric Filter, pulse | 2008-10-01 | SO2 control | Wet FGD - Spray Type | 1998-05-01
| coal | 2451 | San Juan | NM | Unit 2 | Conventional Boiler | 370 | 3688 |  | 4.6294e-08 | 1.4776e-06 | 2.5505e-06 | Other control | Activated carbon injection | 2009-06-01 | PM control | Fabric Filter, pulse | 2009-04-01 | SO2 control | Wet FGD - Spray Type | 1998-05-01
| coal | 2451 | San Juan | NM | Unit 3 | Conventional Boiler | 544 | 5758 |  | 2.3374e-08 | 1.1431e-06 | 2.3637e-06 | Other control | Activated carbon injection | 2008-04-01 | PM control | Fabric Filter, pulse | 2008-03-01 | SO2 control | Wet FGD - Spray Type | 1998-05-01
| coal | 2451 | San Juan | NM | Unit 4 | Conventional Boiler | 544 | 5649 |  | 8.2493e-08 | 3.7171e-06 | 1.7692e-06 | Other control | Activated carbon injection | 2008-04-01 | PM control | Fabric Filter, pulse | 2007-10-01 | SO2 control | Wet FGD - Spray Type | 1998-04-01
| coal | 602 | Brandon Shores | MD | 002 | Conventional Boiler | 690 | 6700 |  | 2.6508e-07 | 6.8892e-07 | 1.8839e-06 | NOx control | Selective Catalytic Reduction |  | PM control | Electrostatic precipitator, hot side, unspecified |  | Other control | Activated carbon injection |  | Other control | Other (specify): lime injection | 2010-02-01 | PM control | Fabric Filter, unspecified | 2010-02-01 | SO2 control | Wet FGD - Unspecified | 2010-02-01
| coal | 6180 | Oak Grove | TX | OG1 | Conventional Boiler | 817 | 8970 |  | 3.1077e-07 | 4.0215e-06 | 7.9247e-06 | NOx control | Selective Catalytic Reduction | 2009-08-01 | Other control | Activated carbon injection | 2009-08-01 | PM control | Fabric Filter, pulse | 2009-08-01 | SO2 control | Wet FGD - Spray Type | 2009-08-01
[9 empty] | 10 | 1.293e-07 | 2.4637e-06 | 3.2457e-06
11-ACI,Wet | coal | 6076 | Colstrip | MT | Unit3 | Conventional Boiler | 805 | 7573 |  | 2.875e-06 | 4.2308e-06 | 4.4117e-06 | Other control | Activated carbon injection | 2009-12-01 | SO2 control | Wet FGD - Venturi Type | 1984-01-01 | PM control | PM scrubber - Venturi | 1984-01-01
[9 empty] | 11 | 2.875e-06 | 4.2308e-06 | 4.4117e-06
12-ACI,FF | coal | 4078 | Weston | WI | W3 | Conventional Boiler | 365.6 | 3423.48 |  | 4.2433e-07 | 8.9768e-06 | 3.9074e-06 | PM control | Fabric Filter, pulse | 2001-05-01 | Other control | Activated carbon injection
| coal | 568 | Bridgeport Station | CT | BHSEMU3OS3-#2 | Conventional Boiler | 403 | 4100 |  | 2.8982e-07 | 6.1689e-07 | 1.0761e-06 | PM control | Electrostatic precipitator, cold side, w/o flue gas conditioning | 1968-08-01 | Other control | Activated carbon injection | 2008-07-01 | PM control | Fabric Filter, pulse | 2008-01-01
| coal | 892 | Hennepin Power Station | IL | 001 | Conventional Boiler | 75 | 776 |  | 3.8258e-07 | 2.2455e-06 | 2.1366e-06 | PM control | Electrostatic precipitator, cold side, unspecified | 1972-08-01 | Other control | Activated carbon injection | 2009-12-01 | PM control | Fabric Filter, unspecified | 2008-10-01
| coal | 892 | Hennepin Power Station | IL | 002 | Conventional Boiler | 234 | 2500 |  | 3.8258e-07 | 2.2455e-06 | 2.1366e-06 | PM control | Electrostatic precipitator, cold side, unspecified | 1974-06-01 | Other control | Activated carbon injection | 2009-06-01 | PM control | Fabric Filter, unspecified | 2008-12-01
| coal | 897 | Vermilion |  | 001 | Conventional Boiler | 72 | 831 |  | 2.2145e-06 | 4.2368e-06 | 6.2209e-06 | PM control | Electrostatic precipitator, unspecified | 1973-06-01 | Other control | Activated carbon injection | 2007-05-01 | PM control | Fabric Filter, unspecified | 2007-05-01
| coal | 897 | Vermilion |  | 002 | Conventional Boiler | 110 | 1076 |  | 2.2145e-06 | 4.2368e-06 | 6.2209e-06 | PM control | Electrostatic precipitator, unspecified | 1974-01-01 | Other control | Activated carbon injection | 2007-05-01 | PM control | Fabric Filter, unspecified | 2007-05-01
| coal | 2408 | PSEG Mercer Generating Station | NJ | MERU1E1PT1OS1-Coal | Conventional Boiler | 343 | 3100 |  | 2.8438e-07 | 6.2687e-07 | 6.9012e-07 | PM control | Electrostatic precipitator, cold side, w/ flue gas conditioning | 1994-05-01 | NOx control | Selective Catalytic Reduction | 2004-06-01 | Other control | Activated carbon injection | 2007-01-01 | PM control | Fabric Filter, pulse | 2008-12-01
| coal | 2408 | PSEG Mercer Generating Station | NJ | MERU2E2PT2OS1-Coal | Conventional Boiler | 343 | 3100 |  | 3.4347e-07 | 8.181e-07 | 1.0357e-06 | PM control | Electrostatic precipitator, cold side, w/ flue gas conditioning | 1991-08-01 | NOx control | Selective Catalytic Reduction | 2004-06-01 | Other control | Activated carbon injection | 2007-01-01 | PM control | Fabric Filter, pulse | 2008-12-01
| coal | 6147 | Monticello | TX | 2 | Conventional Boiler | 583 | 7000 |  | 2.1849e-06 | 3.4362e-05 | 1.4543e-05 | NOx control | Selective Noncatalytic Reduction | 2008-11-01 | Other control | Activated carbon injection | 2009-02-01 | PM control | Fabric Filter, shake and deflate | 1975-12-01 | PM control | Electrostatic precipitator, cold side, w/ flue gas conditioning | 1975-12-01
[9 empty] | 12 | 9.6902e-07 | 6.4851e-06 | 4.2186e-06
| coal | 6019 | W H Zimmer | OH | 1 | Conventional Boiler | 1408 | 12656 |  | 2.5375e-06 | 1.3578e-05 | 1.0444e-05 | Other control | Other (specify): Magnesium Hydroxide Injection |  | NOx control | Selective Catalytic Reduction | 2004-01-01 | Other control | Dry sorbent injection | 2004-05-01 | PM control | Electrostatic precipitator, cold side, w/o flue gas conditioning | 1991-03-01 | SO2 control |  | 2004-06-01

## Proposal bin definitions
| Bin Number | Fuel Type | Boiler Type | Control Scheme | Description
Acid Gases
| 1 | Bituminous | Conventional | Wet FGD | Bituminous; Conventional; Wet FGD
| 2 | Bituminous | Conventional | Dry FGD | Bituminous; Conventional; Dry FGD
| 3 | Bituminous | Conventional | Sorbent/Carbon Injection | Bituminous; Conventional; Sorbent/Carbon Injection
| 4 | Bituminous | Conventional | No Acid Gas Control | Bituminous; Conventional; No Acid Gas Control
| 5 | Bituminous | Fluidized Bed | Dry FGD | Bituminous; Fluidized Bed; Dry FGD
| 6 | Bituminous | Fluidized Bed | No Acid Gas Control | Bituminous; Fluidized Bed; No Acid Gas Control
| 7 | Coal Refuse | Fluidized Bed | Dry FGD | Coal Refuse; Fluidized Bed; Dry FGD
| 8 | Coal Refuse | Fluidized Bed | No Acid Gas Control | Coal Refuse; Fluidized Bed; No Acid Gas Control
| 9 | Lignite | Conventional | Wet FGD | Lignite; Conventional; Wet FGD
| 10 | Lignite | Conventional | Sorbent/Carbon Injection | Lignite; Conventional; Sorbent/Carbon Injection
| 11 | Lignite | Fluidized Bed | Dry FGD | Lignite; Fluidized Bed; Dry FGD
| 12 | Lignite | Fluidized Bed | No Acid Gas Control | Lignite; Fluidized Bed; No Acid Gas Control
| 13 | Subbituminous | Conventional | Wet FGD | Subbituminous; Conventional; Wet FGD
| 14 | Subbituminous | Conventional | Dry FGD | Subbituminous; Conventional; Dry FGD
| 15 | Subbituminous | Conventional | Sorbent/Carbon Injection | Subbituminous; Conventional; Sorbent/Carbon Injection
| 16 | Subbituminous | Conventional | No Acid Gas Control | Subbituminous; Conventional; No Acid Gas Control
| 17 | IGCC | IGCC | PM Scrubber | IGCC; IGCC; PM Scrubber
| 18 | IGCC | IGCC | No Acid Gas Control | IGCC; IGCC; No Acid Gas Control
| 19 | No. 2 Fuel Oil | Conventional | No Acid Gas Control | No. 2 Fuel Oil; Conventional; No Acid Gas Control
| 20 | No. 6 Fuel Oil | Conventional | No Acid Gas Control | No. 6 Fuel Oil; Conventional; No Acid Gas Control
| 21 | Petroleum Coke | Conventional | Wet FGD | Petroleum Coke; Conventional; Wet FGD
| 22 | Petroleum Coke | Fluidized Bed | Dry FGD | Petroleum Coke; Fluidized Bed; Dry FGD
| 23 | Petroleum Coke | Fluidized Bed | No Acid Gas Control | Petroleum Coke; Fluidized Bed; No Acid Gas Control
Mercury
| 50 | Bituminous | Conventional | Activated Carbon Injection | Bituminous; Conventional; Activated Carbon Injection
| 51 | Bituminous | Conventional | Dry FGD + Fabric Filter | Bituminous; Conventional; Dry FGD + Fabric Filter
| 52 | Bituminous | Conventional | Fabric Filter + Wet FGD | Bituminous; Conventional; Fabric Filter + Wet FGD
| 53 | Bituminous | Conventional | Fabric Filter | Bituminous; Conventional; Fabric Filter
| 54 | Bituminous | Conventional | ESP + Wet FGD | Bituminous; Conventional; ESP + Wet FGD
| 55 | Bituminous | Conventional | Cold-side ESP | Bituminous; Conventional; Cold-side ESP
| 56 | Bituminous | Conventional | No Mercury Control (includes hot-side ESP's) | Bituminous; Conventional; No Mercury Control (includes hot-side ESP's)
| 57 | Bituminous | Fluidized Bed | Dry FGD + Fabric Filter | Bituminous; Fluidized Bed; Dry FGD + Fabric Filter
| 58 | Bituminous | Fluidized Bed | Fabric Filter | Bituminous; Fluidized Bed; Fabric Filter
| 59 | Bituminous | Fluidized Bed | Cold-side ESP | Bituminous; Fluidized Bed; Cold-side ESP
| 60 | Coal Refuse | Fluidized Bed | Dry FGD + Fabric Filter | Coal Refuse; Fluidized Bed; Dry FGD + Fabric Filter
| 61 | Coal Refuse | Fluidized Bed | Fabric Filter | Coal Refuse; Fluidized Bed; Fabric Filter
| 62 | Lignite | Conventional | Activated Carbon Injection | Lignite; Conventional; Activated Carbon Injection
| 63 | LIgnite | Fluidized Bed | Activated Carbon Injection | LIgnite; Fluidized Bed; Activated Carbon Injection
| 64 | LIgnite | Fluidized Bed | Fabric Filter | LIgnite; Fluidized Bed; Fabric Filter
| 65 | Subbituminous | Conventional | Activated Carbon Injection | Subbituminous; Conventional; Activated Carbon Injection
| 66 | Subbituminous | Conventional | Dry FGD + Fabric Filter | Subbituminous; Conventional; Dry FGD + Fabric Filter
| 67 | Subbituminous | Conventional | Fabric Filter + Wet FGD | Subbituminous; Conventional; Fabric Filter + Wet FGD
| 68 | Subbituminous | Conventional | Fabric Filter | Subbituminous; Conventional; Fabric Filter
| 69 | Subbituminous | Conventional | Wet FGD | Subbituminous; Conventional; Wet FGD
| 70 | Subbituminous | Conventional | Cold-side ESP | Subbituminous; Conventional; Cold-side ESP
| 71 | Subbituminous | Conventional | No Mercury Control (includes hot-side ESP's) | Subbituminous; Conventional; No Mercury Control (includes hot-side ESP's)
| 72 | IGCC | IGCC | No Mercury Control | IGCC; IGCC; No Mercury Control
| 73 | No. 2 Fuel Oil | Conventional | No Mercury Control | No. 2 Fuel Oil; Conventional; No Mercury Control
| 74 | No. 6 Fuel Oil | Conventional | Cold-Side ESP | No. 6 Fuel Oil; Conventional; Cold-Side ESP
| 75 | No. 6 Fuel Oil | Conventional | No Mercury Control (includes hot-side ESP's) | No. 6 Fuel Oil; Conventional; No Mercury Control (includes hot-side ESP's)
| 76 | Petroleum Coke | Conventional | Wet FGD | Petroleum Coke; Conventional; Wet FGD
| 77 | Petroleum Coke | Fluidized Bed | Dry FGD + Fabric Filter | Petroleum Coke; Fluidized Bed; Dry FGD + Fabric Filter
| 78 | Petroleum Coke | Fluidized Bed | Fabric Filter | Petroleum Coke; Fluidized Bed; Fabric Filter
PM/Metals
| 100 | Bituminous | Conventional | Fabric Filter + Wet FGD | Bituminous; Conventional; Fabric Filter + Wet FGD
| 101 | Bituminous | Conventional | Fabric Filter | Bituminous; Conventional; Fabric Filter
| 102 | Bituminous | Conventional | ESP + Wet FGD | Bituminous; Conventional; ESP + Wet FGD
| 103 | Bituminous | Conventional | ESP | Bituminous; Conventional; ESP
| 104 | Bituminous | Fluidized Bed | Fabric Filter | Bituminous; Fluidized Bed; Fabric Filter
| 105 | Bituminous | Fluidized Bed | ESP | Bituminous; Fluidized Bed; ESP
| 106 | Coal Refuse | Fluidized Bed | Fabric Filter | Coal Refuse; Fluidized Bed; Fabric Filter
| 107 | Lignite | Conventional | Fabric Filter + Wet FGD | Lignite; Conventional; Fabric Filter + Wet FGD
| 108 | Lignite | Conventional | Fabric Filter | Lignite; Conventional; Fabric Filter
| 109 | Lignite | Fluidized Bed | Fabric Filter | Lignite; Fluidized Bed; Fabric Filter
| 110 | Subbituminous | Conventional | Fabric Filter + Wet FGD | Subbituminous; Conventional; Fabric Filter + Wet FGD
| 111 | Subbituminous | Conventional | Fabric Filter | Subbituminous; Conventional; Fabric Filter
| 112 | Subbituminous | Conventional | ESP + Wet FGD | Subbituminous; Conventional; ESP + Wet FGD
| 113 | Subbituminous | Conventional | ESP | Subbituminous; Conventional; ESP
| 114 | Subbituminous | Conventional | Wet FGD/PM Scrubber | Subbituminous; Conventional; Wet FGD/PM Scrubber
| 115 | IGCC | IGCC | PM Scrubber | IGCC; IGCC; PM Scrubber
| 116 | IGCC | IGCC | No PM Control | IGCC; IGCC; No PM Control
| 117 | No. 2 Fuel Oil | Conventional | No PM Control | No. 2 Fuel Oil; Conventional; No PM Control
| 118 | No. 6 Fuel Oil | Conventional | ESP | No. 6 Fuel Oil; Conventional; ESP
| 119 | No. 6 Fuel Oil | Conventional | No PM Control (includes multiclones) | No. 6 Fuel Oil; Conventional; No PM Control (includes multiclones)
| 120 | Petroleum coke | Conventional | ESP + Wet FGD + Wet ESP | Petroleum coke; Conventional; ESP + Wet FGD + Wet ESP
| 121 | Petroleum Coke | Fluidized Bed | Fabric Filter | Petroleum Coke; Fluidized Bed; Fabric Filter

## Final heat input
Phase of case study | facility_boiler | ORIS facility ID | Facility Name | Facility Cancer Risk - actual emissions (per million) | Facility Cancer Risk - Potential Emissions (per million) | Risk Driver | Location | Unit Type | Unit ID | max_heat_input MMBtu/hr | capacity average | HEAT INPUT USED IN CASE STUDY BASED ON BOILER SPEC AND OPERATING PARMS (MMBTU per year)
phase1 | 3280_CAN1 | 3280 | SC&E Canadys | 0.6 |  | arsenic | Canadys, SC | coal | CAN1 | 1141.5 | 50.5 | 5049767.7
phase1 | 3280_CAN2 | 3280 | SC&E Canadys | 0.6 |  | arsenic | Canadys, SC | coal | CAN2 | 1175.7 | 48.96 | 5042455.0272
phase1 | 3280_CAN3 | 3280 | SC&E Canadys | 0.6 |  | arsenic | Canadys, SC | coal | CAN3 | 1824.5 | 57.67 | 9217176.954
phase1 | 3803_1 | 3803 | Dominion Chesapeake Energy Center | 3 |  | hex chrom | Chesapeake, VA | coal | 1 | 1351 | 44.76 | 5297238.576
phase1 | 3803_2 | 3803 | Dominion Chesapeake Energy Center | 3 |  | hex chrom | Chesapeake, VA | coal | 2 | 1422 | 49.37 | 6149882.664
phase1 | 3803_3 | 3803 | Dominion Chesapeake Energy Center | 3 |  | hex chrom | Chesapeake, VA | coal | 3 | 1712 | 71.57 | 10733438.784
phase1 | 3803_4 | 3803 | Dominion Chesapeake Energy Center | 3 |  | hex chrom | Chesapeake, VA | coal | 4 | 2438 | 66.7 | 14245038.96
phase1 | 1010_PG7221FA | 1010 | PSI Energy – Wabash River | 0.1 |  | arsenic | West Terre Haute, IN | coal-gas | PG7221FA | 1709.1 | 47.11 | 7053175.4076
phase1 | 1010_4 | 1010 | PSI Energy – Wabash River | 0.1 |  | arsenic | West Terre Haute, IN | coal | 4 | 923.695 | 82.18 | 6649650.7468
phase1 | 1010_6 | 1010 | PSI Energy – Wabash River | 0.1 |  | arsenic | West Terre Haute, IN | coal | 6 | 3059.0605 | 75.5 | 20232014.3349
phase1 | 3809_Units 1&2 | 3809 | Dominion - Yorktown | 1 |  | hex chrom | Yorktown, VA | coal | Units 1&2 | 3746 | 66 | 21657873.6
phase1 | 3809_3 | 3809 | Dominion - Yorktown | 1 |  | hex chrom | Yorktown, VA | oil | 3 | 8883 | 6.7 | 5213610.36