## Emissions Calcs
Liquefied Natural Gas (LNG) Storage
2013-11-29
INSTRUCTIONS: This sheet provides a simple tool for estimating vented emissions from LNG storage. Enter the required information into the “Input Data” field for each source of emissions at your facility. The tool will automatically sum emissions from each input and provide a total estimate of annual CO2e vented emissions. Enter this total into the CO2e emissions field for LNG storage in the applicability tool. Data Collection Year 2014 and later - This tool has been updated from previous versions to account for a change in the global warming potential (GWP) of methane (CH4) that is applicable in 2014 and later years. This tool should not be used for years 2011 to 2013. For years 2011 to 2013, use the version of the tool that is in the GHGRP Applicability Tool archive. For screening purposes related to co-located industry segments, emissions from all applicable industry segments should be combined to determine whether the emissions from the facility with the co-located industry segments would exceed the 25,000 metric ton CO2e reporting threshold.
Methane Emissions Source | Input Data | Units | Emissions (metric tons CO2e/year)
Reciprocating compressor rod packing venting |  | Number of compressors | 0
Operating factor (decimal form)*
Centrifugal compressor venting |  | Number of compressors | 0
Operating factor (decimal form)*
|  | LNG Storage Total (metric tons CO2e/year) | 0
Please see the "Guidance & Sources" tab for further information on the calculation methodologies of the above emissions sources.
Notes:
*This is defined as the fraction of time the process unit is operating in a calendar year. For example, a 90% operating factor would be entered as 0.9 because the unit is in operation for 90% of the year. The emissions factors and calculation methods used in this tool are based on publicly available sources including: the Technical Support Document for Subpart W; the U.S. GHG Inventory; and the 2009 API Compendium. More details can be found in the Guidance and Sources tab of this worksheet. This tool is only a guide to help companies determine their Subpart W applicability. The results of this tool are not legally binding. A reporter must make the final determination regarding their Subpart W applicability. This particular tool does not calculate emissions from equipment leaks because EPA could not develop one comprehensive emission factor that would accurately estimate all possible equipment leaks from LNG storage. However, if an owner/operator believes that the facility's equipment leaks are a significant source, those emissions should be incorporated.
Applicability Tool Disclaimer The content provided in the applicability tool is intended solely as compliance assistance for potential reporters to aid in assessing whether they are required to report under the Greenhouse Gas Mandatory Reporting Rule. Any variation between the rule and the information provided in this tool is unintentional, and, in the case of such variations, the requirements of the rule govern. The applicability tool and its contents do not constitute rulemaking or a decision by EPA and may not be relied upon to create a substantive or procedural right or benefit enforceable by law, or in equity, by any person. While this tool is designed to help potential reporters comply with the rule, compliance with all Federal, State, and Local laws and regulations remains the sole responsibility of each facility owner or operator subject to those laws and regulations. Use of this tool does not constitute an assessment by EPA of the applicability of the rule to any particular facility. In any particular case, EPA will make its assessment by applying the law and regulations to the specific facts of the case. No information entered by the user is maintained by EPA, and any results generated by the applicability tool, along with additional information entered by the user, do not constitute a submission for purposes of compliance with the rule.

## Guidance & Sources
Guidance for LNG Storage Tool (Subpart W)
2013-11-29
This sheet provides details on the data sources, equations and emission calculation methodologies, and conversions used in this screening tool.
Data Collection Year 2014 and later - This tool has been updated from previous versions to account for a change in the global warming potential (GWP) of methane (CH4) that is applicable in 2014 and later years. This tool should not be used for years 2011 to 2013. For years 2011 to 2013, use the version of the tool that is in the GHGRP Applicability Tool archive.
Emission Source | Activity Factor (Input Required) | General Methodology/Equation | Default Methane Emission Factor | Methane EF Units | Methane EF Sources | Methane EF Comments
Reciprocating compressor rod packing venting 98.232 (g)(1) | Number of compressors, Operating factor | CH4 EF * Number of compressors * Operating factor | 21116 | scfd CH4/compressor | GRI - 94 - Methane Emissions from the Natural Gas Industry, Volume 8, page no. 66, table 4-24 | From 2006 NG Inventory: "LNG Reciprocating Compressors"
Centrifugal compressor venting 98.232 (g)(2) | Number of compressors, Operating factor | CH4 EF * Number of compressors * Operating factor | 12088800 | scf CH4/year-compressor | EF: 23 scf CH4/minute EPA. Background Technical Support Document (docket # EPA-HQ-OAR-2009-0923) for Subpart W. <www.regulations.gov>. EPA revised. | Average value of a sample of wet seal centrifugal compressor emissions (page 16 in source below) EPA. Methane's Role in Promoting Sustainable Development in the Oil and Natural Gas Industry: World Gas Conference Paper. October 2009. epa.gov/gasstar/tools/related.html
Notes:
1) Emissions from "Equipment leaks" (source #3 in the Subpart W) were excluded.
Conversions:1
From | To | Factor
scf CH4 | tCO2e | 0.000479
1 Conversion factor was updated to reflect the revised GWP of CH4 from 21 to 25 in 2013.
Applicability Tool Disclaimer The content provided in the applicability tool is intended solely as compliance assistance for potential reporters to aid in assessing whether they are required to report under the Greenhouse Gas Mandatory Reporting Rule. Any variation between the rule and the information provided in this tool is unintentional, and, in the case of such variations, the requirements of the rule govern. The applicability tool and its contents do not constitute rulemaking or a decision by EPA and may not be relied upon to create a substantive or procedural right or benefit enforceable by law, or in equity, by any person. While this tool is designed to help potential reporters comply with the rule, compliance with all Federal, State, and Local laws and regulations remains the sole responsibility of each facility owner or operator subject to those laws and regulations. Use of this tool does not constitute an assessment by EPA of the applicability of the rule to any particular facility. In any particular case, EPA will make its assessment by applying the law and regulations to the specific facts of the case. No information entered by the user is maintained by EPA, and any results generated by the applicability tool, along with additional information entered by the user, do not constitute a submission for purposes of compliance with the rule.