## Destroyers
CO2-equivalent Calculator -- Destroyers (page 1 of 7) Use to determine whether you may be required to monitor your destruction of fluorinated GHGs and/or fluorinated heat transfer fluids for reporting under subpart OO.
Use this calculator if: • You destroy fluorinated GHGs and/or fluorinated heat transfer fluids (HTFs) in 2018 or later; and • You are not required to report your production or imports of industrial GHGs under subpart OO. (If you are required to report your production or imports under subpart OO, you must also report your destruction of fluorinated GHGs and/or fluorinated HTFs regardless of the quantities you destroy.) Note: For purposes of subpart OO, "destruction" does not include the dissociation of fluorinated GHGs that occurs during etch or chamber cleaning processes or during use of abatement systems that treat the fluorinated GHGs vented from such processes at electronics manufacturing facilities. Similarly, "destruction" does not include the destruction of HFC-23, which is required to be reported under subpart O. • If your facility meets the requirements above, you are required to report the quantities of fluorinated GHGs and HTFs that you destroy if you destroy 25,000 metric tons CO2e or more of all fluorinated GHGs and HTFs combined. You must report the quantities you destroy not only for the year(s) during which these quantities equal or exceed 25,000 metric tons CO2e but also for at least the following three years (see 40 CFR 98.2(i)). You must report the quantities you destroy during 2018 by April 1, 2019. |  |  | Instructions: 1. Enter your company name and the year in which the destruction occurred. 2. Find each GHG that you destroy in the table below. The fluorinated GHGs are sorted by fluorinated GHG group, except (i) saturated HFCs and saturated HFEs are listed in order of their ASHRAE numerical designations, (ii) some common blends are shown on page 1, and (iii) some common heat transfer fluids can be found on pages 5 and 6. a. If you cannot find the blend that you destroy, find each component of the blend. b. If you cannot find the fluorinated GHG that you destroy, go to page 7 at the bottom of this spreadsheet, enter the name of the compound, and select the fluorinated GHG group of which the compound is a member. 3. In the row for each GHG, fill in the mass that you destroyed during the year. For unlisted blends, fill in the mass of each component of the blend that you destroyed during the year. 4. You may enter the mass in pounds, short tons, kilograms, metric tons, or any combination of these units. Just make sure that you enter the units in the correct column D, E, F or G. 5. The total annual destroyed amount in metric tons CO2e is presented in the box directly below (cell B6).
Destroyer Name: |  |  | Reporting Requirement
Year in which the destruction occurred:
Annual CO2e Destroyed (metric tons): | 0
Name | CAS # | Chemical formula | Pounds destroyed = | Short tons destroyed = | Kilograms destroyed = | Metric tons destroyed = | Metric tons CO2e
Fully fluorinated GHGs
Sulfur hexafluoride | 2551–62–4 | SF6 |  |  |  |  | 0
Trifluoromethyl sulphur pentafluoride | 373–80–8 | SF5CF3 |  |  |  |  | 0
Nitrogen trifluoride | 7783–54–2 | NF3 |  |  |  |  | 0
PFC–14 (Perfluoromethane) | 75–73–0 | CF4 |  |  |  |  | 0
PFC–116 (Perfluoroethane) | 76–16–4 | C2F6 |  |  |  |  | 0
PFC–218 (Perfluoropropane) | 76–19–7 | C3F8 |  |  |  |  | 0
Perfluorocyclopropane | 931–91–9 | C–C3F6 |  |  |  |  | 0
PFC–3–1–10 (Perfluorobutane) | 355–25–9 | C4F10 |  |  |  |  | 0
PFC–318 (Perfluorocyclobutane) | 115–25–3 | C–C4F8 |  |  |  |  | 0
PFC–4–1–12 (Perfluoropentane) | 678–26–2 | C5F12 |  |  |  |  | 0
PFC–5–1–14 (Perfluorohexane, FC–72) | 355–42–0 | C6F14 |  |  |  |  | 0
PFC–6–1–12 | 335–57–9 | C7F16; CF3(CF2)5CF3 |  |  |  |  | 0
PFC–7–1–18 | 307–34–6 | C8F18; CF3(CF2)6CF3 |  |  |  |  | 0
PFC–9–1–18 | 306–94–5 | C10F18 |  |  |  |  | 0
Perfluorodecalin (cis) | 60433–11–6 | Z–C10F18 |  |  |  |  | 0
Perfluorodecalin (trans) | 60433–12–7 | E–C10F18 |  |  |  |  | 0
PFPMIE (HT–70) | NA | CF3OCF(CF3)CF2OCF2OCF3 |  |  |  |  | 0
Blends
Blend 401A | NA | See Blend Composition Table |  |  |  |  | 0
Blend 401B | NA | See Blend Composition Table |  |  |  |  | 0
Blend 402A | NA | See Blend Composition Table |  |  |  |  | 0
Blend 402B | NA | See Blend Composition Table |  |  |  |  | 0
Blend 404A | NA | See Blend Composition Table |  |  |  |  | 0
Blend 407A | NA | See Blend Composition Table |  |  |  |  | 0
Blend 407C | NA | See Blend Composition Table |  |  |  |  | 0
Blend 407F | NA | See Blend Composition Table |  |  |  |  | 0
Blend 408A | NA | See Blend Composition Table |  |  |  |  | 0
Blend 410A | NA | See Blend Composition Table |  |  |  |  | 0
Blend 422A | NA | See Blend Composition Table |  |  |  |  | 0
Blend 422B | NA | See Blend Composition Table |  |  |  |  | 0
Blend 422C | NA | See Blend Composition Table |  |  |  |  | 0
Blend 422D | NA | See Blend Composition Table |  |  |  |  | 0
Blend 427A | NA | See Blend Composition Table |  |  |  |  | 0
Blend 507 | NA | See Blend Composition Table |  |  |  |  | 0
Blend 508A | NA | See Blend Composition Table |  |  |  |  | 0
Blend 508B | NA | See Blend Composition Table |  |  |  |  | 0
Saturated hydrofluorocarbons (HFCs)
HFC–32 | 75–10–5 | CH2F2 |  |  |  |  | 0
HFC–41 | 593–53–3 | CH3F |  |  |  |  | 0
HFC–125 | 354–33–6 | C2HF5 |  |  |  |  | 0
Applicability Tool Disclaimer: The content provided in the applicability tool is intended solely as compliance assistance for potential reporters to aid in assessing whether they are required to report under the Greenhouse Gas Mandatory Reporting Rule. Any variation between the rule and the information provided in this tool is unintentional, and, in the case of such variations, the requirements of the rule govern. The applicability tool and its contents do not constitute rulemaking or a decision by EPA and may not be relied upon to create a substantive or procedural right or benefit enforceable by law, or in equity, by any person. While this tool is designed to help potential reporters comply with the rule, compliance with all Federal, State, and Local laws and regulations remains the sole responsibility of each facility owner or operator subject to those laws and regulations. Use of this tool does not constitute an assessment by EPA of the applicability of the rule to any particular facility. In any particular case, EPA will make its assessment by applying the law and regulations to the specific facts of the case. No information entered by the user is maintained by EPA, and any results generated by the applicability tool, along with additional information entered by the user, do not constitute a submission for purposes of compliance with the rule.
CO2-equivalent Calculator -- Destruction (page 2 of 7)
Name | CAS # | Chemical formula | Pounds destroyed = | Short tons destroyed = | Kilograms destroyed = | Metric tons destroyed = | Metric tons CO2e
HFC–134 | 359–35–3 | C2H2F4 |  |  |  |  | 0
HFC–134a | 811–97–2 | CH2FCF3 |  |  |  |  | 0
HFC–143 | 430–66–0 | C2H3F3 |  |  |  |  | 0
HFC–143a | 420–46–2 | C2H3F3 |  |  |  |  | 0
HFC–152 | 624–72–6 | CH2FCH2F |  |  |  |  | 0
HFC–152a | 75–37–6 | CH3CHF2 |  |  |  |  | 0
HFC–161 | 353–36–6 | CH3CH2F |  |  |  |  | 0
HFC–227ca | 2252–84–8 | CF3CF2CHF2 |  |  |  |  | 0
HFC–227ea | 431–89–0 | C3HF7 |  |  |  |  | 0
HFC–236cb | 677–56–5 | CH2FCF2CF3 |  |  |  |  | 0
HFC–236ea | 431–63–0 | CHF2CHFCF3 |  |  |  |  | 0
HFC–236fa | 690–39–1 | C3H2F6 |  |  |  |  | 0
HFC–245ca | 679–86–7 | C3H3F5 |  |  |  |  | 0
HFC–245cb | 1814–88–6 | CF3CF2CH3 |  |  |  |  | 0
HFC–245ea | 24270–66–4 | CHF2CHFCHF2 |  |  |  |  | 0
HFC–245eb | 431–31–2 | CH2FCHFCF3 |  |  |  |  | 0
HFC–245fa | 460–73–1 | CHF2CH2CF3 |  |  |  |  | 0
HFC–263fb | 421–07–8 | CH3CH2CF3 |  |  |  |  | 0
HFC–272ca | 420–45–1 | CH3CF2CH3 |  |  |  |  | 0
HFC–329p | 375–17–7 | CHF2CF2CF2CF3 |  |  |  |  | 0
HFC–365mfc | 406–58–6 | CH3CF2CH2CF3 |  |  |  |  | 0
HFC–43–10mee | 138495–42–8 | CF3CFHCFHCF2CF3 |  |  |  |  | 0
Saturated hydrofluoroethers (HFEs) and hydrochlorofluoroethers (HCFEs)
HCFE–235ca2 (Enflurane) | 13838–16–9 | CHF2OCF2CHFCl |  |  |  |  | 0
HCFE–235da2 (Isoflurane) | 26675–46–7 | CHF2OCHClCF3 |  |  |  |  | 0
HFE–125 | 3822–68–2 | CHF2OCF3 |  |  |  |  | 0
HFE–134 (HG–00) | 1691–17–4 | CHF2OCHF2 |  |  |  |  | 0
HFE–143a | 421–14–7 | CH3OCF3 |  |  |  |  | 0
HFE–227ea | 2356–62–9 | CF3CHFOCF3 |  |  |  |  | 0
HFE–236ca | 32778–11–3 | CHF2OCF2CHF2 |  |  |  |  | 0
HFE–236ca12 (HG–10) | 78522–47–1 | CHF2OCF2OCHF2 |  |  |  |  | 0
HFE–236ea2 (Desflurane) | 57041–67–5 | CHF2OCHFCF3 |  |  |  |  | 0
HFE–236fa | 20193–67–3 | CF3CH2OCF3 |  |  |  |  | 0
HFE–245cb2 | 22410–44–2 | CH3OCF2CF3 |  |  |  |  | 0
HFE–245fa1 | 84011–15–4 | CHF2CH2OCF3 |  |  |  |  | 0
HFE–245fa2 | 1885–48–9 | CHF2OCH2CF3 |  |  |  |  | 0
HFE–254cb2 | 425–88–7 | CH3OCF2CHF2 |  |  |  |  | 0
HFE–263fb2 | 460–43–5 | CF3CH2OCH3 |  |  |  |  | 0
HFE–263m1 | 690–22–2 | CF3OCH2CH3 |  |  |  |  | 0
HFE–329mcc2 | 134769–21–4 | CF3CF2OCF2CHF2 |  |  |  |  | 0
HFE–329me3 | 428454–68–6 | CF3CFHCF2OCF3 |  |  |  |  | 0
HFE–338mcf2 | 156053–88–2 | CF3CF2OCH2CF3 |  |  |  |  | 0
Applicability Tool Disclaimer The content provided in the applicability tool is intended solely as compliance assistance for potential reporters to aid in assessing whether they are required to report under the Greenhouse Gas Mandatory Reporting Rule. Any variation between the rule and the information provided in this tool is unintentional, and, in the case of such variations, the requirements of the rule govern. The applicability tool and its contents do not constitute rulemaking or a decision by EPA and may not be relied upon to create a substantive or procedural right or benefit enforceable by law, or in equity, by any person. While this tool is designed to help potential reporters comply with the rule, compliance with all Federal, State, and Local laws and regulations remains the sole responsibility of each facility owner or operator subject to those laws and regulations. Use of this tool does not constitute an assessment by EPA of the applicability of the rule to any particular facility. In any particular case, EPA will make its assessment by applying the law and regulations to the specific facts of the case. No information entered by the user is maintained by EPA, and any results generated by the applicability tool, along with additional information entered by the user, do not constitute a submission for purposes of compliance with the rule.
CO2-equivalent Calculator -- Destruction (page 3 of 7)
Name | CAS # | Chemical formula | Pounds destroyed = | Short tons destroyed = | Kilograms destroyed = | Metric tons destroyed = | Metric tons CO2e
HFE–338mmz1 | 26103–08–2 | CHF2OCH(CF3)2 |  |  |  |  | 0
HFE–338pcc13 (HG–01) | 188690–78–0 | CHF2OCF2CF2OCHF2 |  |  |  |  | 0
HFE–347mcc3 (HFE–7000) | 375–03–1 | CH3OCF2CF2CF3 |  |  |  |  | 0
HFE–347mcf2 | 171182–95–9 | CF3CF2OCH2CHF2 |  |  |  |  | 0
HFE–347mmy1 | 22052–84–2 | CH3OCF(CF3)2 |  |  |  |  | 0
HFE–347mmz1 (Sevoflurane) | 28523–86–6 | (CF3)2CHOCHF2 |  |  |  |  | 0
HFE–347pcf2 | 406–78–0 | CHF2CF2OCH2CF3 |  |  |  |  | 0
HFE–356mec3 | 382–34–3 | CH3OCF2CHFCF3 |  |  |  |  | 0
HFE–356mff2 | 333–36–8 | CF3CH2OCH2CF3 |  |  |  |  | 0
HFE–356mmz1 | 13171–18–1 | (CF3)2CHOCH3 |  |  |  |  | 0
HFE–356pcc3 | 160620–20–2 | CH3OCF2CF2CHF2 |  |  |  |  | 0
HFE–356pcf2 | 50807–77–7 | CHF2CH2OCF2CHF2 |  |  |  |  | 0
HFE–356pcf3 | 35042–99–0 | CHF2OCH2CF2CHF2 |  |  |  |  | 0
HFE–365mcf2 | 22052–81–9 | CF3CF2OCH2CH3 |  |  |  |  | 0
HFE–365mcf3 | 378–16–5 | CF3CF2CH2OCH3 |  |  |  |  | 0
HFE–374pc2 | 512–51–6 | CH3CH2OCF2CHF2 |  |  |  |  | 0
HFE–43–10pccc (H–Galden 1040x, HG–11) | E1730133 | CHF2OCF2OC2F4OCHF2 |  |  |  |  | 0
HFE–449s1 (HFE–7100) Chemical blend | 163702–07–6; 163702–08–7 | C4F9OCH3; (CF3)2CFCF2OCH3 |  |  |  |  | 0
HFE–569sf2 (HFE–7200) Chemical blend | 163702–05–4; 163702–06–5 | C4F9OC2H5; (CF3)2CFCF2OC2H5 |  |  |  |  | 0
HG'–01 | 73287–23–7 | CH3OCF2CF2OCH3 |  |  |  |  | 0
HG'–02 | 485399–46–0 | CH3O(CF2CF2O)2CH3 |  |  |  |  | 0
HG–02 | 205367–61–9 | HF2C–(OCF2CF2)2–OCF2H |  |  |  |  | 0
HG'–03 | 485399–48–2 | CH3O(CF2CF2O)3CH3 |  |  |  |  | 0
HG–03 | 173350–37–3 | HF2C–(OCF2CF2)3–OCF2H |  |  |  |  | 0
HG–20 | 249932–25–0 | HF2C–(OCF2)2–OCF2H |  |  |  |  | 0
HG–21 | 249932–26–1 | HF2C–OCF2CF2OCF2OCF2O–CF2H |  |  |  |  | 0
HG–30 | 188690–77–9 | HF2C–(OCF2)3–OCF2H |  |  |  |  | 0
Trifluoro(fluoromethoxy)methane | 2261–01–0 | CH2FOCF3 |  |  |  |  | 0
1,1,1,2,2,3,3–Heptafluoro–3–(1,2,2,2–tetrafluoroethoxy)–propane | 3330–15–2 | CF3CF2CF2OCHFCF3 |  |  |  |  | 0
1,1,2,2–Tetrafluoro–1–(fluoromethoxy)ethane | 37031–31–5 | CH2FOCF2CF2H |  |  |  |  | 0
1,1,2,2–Tetrafluoro–3–methoxy–propane; Methyl 2,2,3,3–tetrafluoropropyl ether | 60598–17–6 | CHF2CF2CH2OCH3 |  |  |  |  | 0
1,1,2–Trifluoro–2–(trifluoromethoxy)–ethane | 84011–06–3 | CHF2CHFOCF3 |  |  |  |  | 0
1,1,3,3,4,4,6,6,7,7,9,9,10,10,12,12,13,13,15,15– eicosafluoro–2,5,8,11,14–Pentaoxapentadecane | 173350–38–4 | HCF2O(CF2CF2O)4CF2H |  |  |  |  | 0
1–Ethoxy–1,1,2,2,3,3,3–heptafluoropropane | 22052–86–4 | CF3CF2CF2OCH2CH3 |  |  |  |  | 0
1–Ethoxy–1,1,2,3,3,3–hexafluoropropane | 380–34–7 | CF3CHFCF2OCH2CH3 |  |  |  |  | 0
2–Chloro–1,1,2–trifluoro–1–methoxyethane | 425–87–6 | CH3OCF2CHFCl |  |  |  |  | 0
2–Ethoxy–3,3,4,4,5–pentafluorotetrahydro–2,5–bis [1,2,2,2–tetrafluoro–1–(trifluoromethyl)ethyl]–furan | 920979–28–8 | C12H5F19O2 |  |  |  |  | 0
Difluoro(fluoromethoxy)methane | 461–63–2 | CH2FOCHF2 |  |  |  |  | 0
Difluoro(methoxy)methane | 359–15–9 | CH3OCHF2 |  |  |  |  | 0
Fluoro(fluoromethoxy)methane | 462–51–1 | CH2FOCH2F |  |  |  |  | 0
Fluoro(methoxy)methane | 460–22–0 | CH3OCH2F |  |  |  |  | 0
Applicability Tool Disclaimer The content provided in the applicability tool is intended solely as compliance assistance for potential reporters to aid in assessing whether they are required to report under the Greenhouse Gas Mandatory Reporting Rule. Any variation between the rule and the information provided in this tool is unintentional, and, in the case of such variations, the requirements of the rule govern. The applicability tool and its contents do not constitute rulemaking or a decision by EPA and may not be relied upon to create a substantive or procedural right or benefit enforceable by law, or in equity, by any person. While this tool is designed to help potential reporters comply with the rule, compliance with all Federal, State, and Local laws and regulations remains the sole responsibility of each facility owner or operator subject to those laws and regulations. Use of this tool does not constitute an assessment by EPA of the applicability of the rule to any particular facility. In any particular case, EPA will make its assessment by applying the law and regulations to the specific facts of the case. No information entered by the user is maintained by EPA, and any results generated by the applicability tool, along with additional information entered by the user, do not constitute a submission for purposes of compliance with the rule.
CO2-equivalent Calculator -- Destruction (page 4 of 7)
Name | CAS # | Chemical formula | Pounds destroyed = | Short tons destroyed = | Kilograms destroyed = | Metric tons destroyed = | Metric tons CO2e
Fluorinated Formates
Trifluoromethyl formate | 85358–65–2 | HCOOCF3 |  |  |  |  | 0
Perfluoroethyl formate | 313064–40–3 | HCOOCF2CF3 |  |  |  |  | 0
1,2,2,2–Tetrafluoroethyl formate | 481631–19–0 | HCOOCHFCF3 |  |  |  |  | 0
Perfluorobutyl formate | 197218–56–7 | HCOOCF2CF2CF2CF3 |  |  |  |  | 0
Perfluoropropyl formate | 271257–42–2 | HCOOCF2CF2CF3 |  |  |  |  | 0
1,1,1,3,3,3–Hexafluoropropan–2–yl formate | 856766–70–6 | HCOOCH(CF3)2 |  |  |  |  | 0
2,2,2–Trifluoroethyl formate | 32042–38–9 | HCOOCH2CF3 |  |  |  |  | 0
3,3,3–Trifluoropropyl formate | 1344118–09–7 | HCOOCH2CH2CF3 |  |  |  |  | 0
Fluorinated acetates
Methyl 2,2,2–trifluoroacetate | 431–47–0 | CF3COOCH3 |  |  |  |  | 0
1,1–Difluoroethyl 2,2,2–trifluoroacetate | 1344118–13–3 | CF3COOCF2CH3 |  |  |  |  | 0
Difluoromethyl 2,2,2–trifluoroacetate | 2024–86–4 | CF3COOCHF2 |  |  |  |  | 0
2,2,2–Trifluoroethyl 2,2,2–trifluoroacetate | 407–38–5 | CF3COOCH2CF3 |  |  |  |  | 0
Methyl 2,2–difluoroacetate | 433–53–4 | HCF2COOCH3 |  |  |  |  | 0
Perfluoroethyl acetate | 343269–97–6 | CH3COOCF2CF3 |  |  |  |  | 0
Trifluoromethyl acetate | 74123–20–9 | CH3COOCF3 |  |  |  |  | 0
Perfluoropropyl acetate | 1344118–10–0 | CH3COOCF2CF2CF3 |  |  |  |  | 0
Perfluorobutyl acetate | 209597–28–4 | CH3COOCF2CF2CF2CF3 |  |  |  |  | 0
Ethyl 2,2,2–trifluoroacetate | 383–63–1 | CF3COOCH2CH3 |  |  |  |  | 0
Carbonofluoridates
Methyl carbonofluoridate | 1538–06–3 | FCOOCH3 |  |  |  |  | 0
1,1–Difluoroethyl carbonofluoridate | 1344118–11–1 | FCOOCF2CH3 |  |  |  |  | 0
Fluorinated alcohols other than fluorotelomer alcohols
Bis(trifluoromethyl)–methanol | 920–66–1 | (CF3)2CHOH |  |  |  |  | 0
(Octafluorotetramethy–lene) hydroxymethyl group | NA | X–(CF2)4CH(OH)–X |  |  |  |  | 0
2,2,3,3,3–pentafluoropropanol | 422–05–9 | CF3CF2CH2OH |  |  |  |  | 0
2,2,3,3,4,4,4–Heptafluorobutan–1–ol | 375–01–9 | C3F7CH2OH |  |  |  |  | 0
2,2,2–Trifluoroethanol | 75–89–8 | CF3CH2OH |  |  |  |  | 0
2,2,3,4,4,4–Hexafluoro–1–butanol | 382–31–0 | CF3CHFCF2CH2OH |  |  |  |  | 0
2,2,3,3–Tetrafluoro–1–propanol | 76–37–9 | CHF2CF2CH2OH |  |  |  |  | 0
2,2–Difluoroethanol | 359–13–7 | CHF2CH2OH |  |  |  |  | 0
2–Fluoroethanol | 371–62–0 | CH2FCH2OH |  |  |  |  | 0
4,4,4–Trifluorobutan–1–ol | 461–18–7 | CF3(CH2)2CH2OH |  |  |  |  | 0
Unsaturated perfluorocarbons (PFCs)
PFC–1114; TFE | 116–14–3 | CF2=CF2; C2F4 |  |  |  |  | 0
PFC–1216; Dyneon HFP | 116–15–4 | C3F6; CF3CF=CF2 |  |  |  |  | 0
PFC C–1418 | 559–40–0 | c–C5F8 |  |  |  |  | 0
Perfluorobut–2–ene | 360–89–4 | CF3CF=CFCF3 |  |  |  |  | 0
Perfluorobut–1–ene | 357–26–6 | CF3CF2CF=CF2 |  |  |  |  | 0
Perfluorobuta–1,3–diene | 685–63–2 | CF2=CFCF=CF2 |  |  |  |  | 0
Unsaturated hydrofluorocarbons (HFCs) and hydrochlorofluorocarbons (HCFCs)
HFC–1132a; VF2 | 75–38–7 | C2H2F2 , CF2=CH2 |  |  |  |  | 0
Applicability Tool Disclaimer The content provided in the applicability tool is intended solely as compliance assistance for potential reporters to aid in assessing whether they are required to report under the Greenhouse Gas Mandatory Reporting Rule. Any variation between the rule and the information provided in this tool is unintentional, and, in the case of such variations, the requirements of the rule govern. The applicability tool and its contents do not constitute rulemaking or a decision by EPA and may not be relied upon to create a substantive or procedural right or benefit enforceable by law, or in equity, by any person. While this tool is designed to help potential reporters comply with the rule, compliance with all Federal, State, and Local laws and regulations remains the sole responsibility of each facility owner or operator subject to those laws and regulations. Use of this tool does not constitute an assessment by EPA of the applicability of the rule to any particular facility. In any particular case, EPA will make its assessment by applying the law and regulations to the specific facts of the case. No information entered by the user is maintained by EPA, and any results generated by the applicability tool, along with additional information entered by the user, do not constitute a submission for purposes of compliance with the rule.
CO2-equivalent Calculator -- Destruction (page 5 of 7)
Name | CAS # | Chemical formula | Pounds destroyed = | Short tons destroyed = | Kilograms destroyed = | Metric tons destroyed = | Metric tons CO2e
HFC–1141; VF | 75–02–5 | C2H3F, CH2=CHF |  |  |  |  | 0
(E)–HFC–1225ye | 5595–10–8 | CF3CF=CHF(E) |  |  |  |  | 0
(Z)–HFC–1225ye | 5528–43–8 | CF3CF=CHF(Z) |  |  |  |  | 0
Solstice 1233zd(E) | 102687–65–0 | C3H2ClF3; CHCl=CHCF3 |  |  |  |  | 0
HFC–1234yf; HFO–1234yf | 754–12–1 | C3H2F4; CF3CF=CH2 |  |  |  |  | 0
HFC–1234ze(E) | 1645–83–6 | C3H2F4; trans–CF3CH=CHF |  |  |  |  | 0
HFC–1234ze(Z) | 29118–25–0 | C3H2F4; cis–CF3CH=CHF; CF3CH=CHF |  |  |  |  | 0
HFC–1243zf; TFP | 677–21–4 | C3H3F3 , CF3CH=CH2 |  |  |  |  | 0
(Z)–HFC–1336 | 692–49–9 | CF3CH=CHCF3(Z) |  |  |  |  | 0
HFC–1345zfc | 374–27–6 | C2F5CH=CH2 |  |  |  |  | 0
Capstone 42–U | 19430–93–4 | C6H3F9, CF3(CF2)3CH=CH2 |  |  |  |  | 0
Capstone 62–U | 25291–17–2 | C8H3F13, CF3(CF2)5CH=CH2 |  |  |  |  | 0
Capstone 82–U | 21652–58–4 | C10H3F17, CF3(CF2)7CH=CH2 |  |  |  |  | 0
Unsaturated halogenated ethers
PMVE; HFE–216 | 1187–93–5 | CF3OCF=CF2 |  |  |  |  | 0
Fluoroxene | 406–90–6 | CF3CH2OCH=CH2 |  |  |  |  | 0
Fluorinated aldehydes
3,3,3–Trifluoro–propanal | 460–40–2 | CF3CH2CHO |  |  |  |  | 0
Fluorinated ketones
Novec 1230 (perfluoro (2–methyl–3–pentanone)) | 756–13–8 | CF3CF2C(O)CF(CF3)2 |  |  |  |  | 0
Fluorotelomer alcohols
3,3,4,4,5,5,6,6,7,7,7–Undecafluoroheptan–1–ol | 185689–57–0 | CF3(CF2)4CH2CH2OH |  |  |  |  | 0
3,3,3–Trifluoropropan–1–ol | 2240–88–2 | CF3CH2CH2OH |  |  |  |  | 0
3,3,4,4,5,5,6,6,7,7,8,8,9,9,9–Pentadecafluorononan–1–ol | 755–02–2 | CF3(CF2)6CH2CH2OH |  |  |  |  | 0
3,3,4,4,5,5,6,6,7,7,8,8,9,9,10,10,11,11,11–Nonadecafluoroundecan–1–ol | 87017–97–8 | CF3(CF2)8CH2CH2OH |  |  |  |  | 0
Fluorinated GHGs with carbon–iodine bond(s)
Trifluoroiodomethane | 2314–97–8 | CF3I |  |  |  |  | 0
Other fluorinated compounds
Dibromodifluoromethane (Halon 1202) | 75–61–6 | CBR2F2 |  |  |  |  | 0
2–Bromo–2–chloro–1,1,1–trifluoroethane (Halon–2311 / Halothane) | 151–67–7 | CHBrClCF3 |  |  |  |  | 0
Selected Heat Transfer Fluids and Other Compounds to Which Default GWPs Apply
FC-40/FC-43 (Perfluorotributylamine (PTBA)) | 1064698-37-8 | (C4F9)3N |  |  |  |  | 0
FC-70 (Perfluorotripentylamine)/FC-5312 (Perfluoro compounds) | 338-84-1 | (C5F11)3N |  |  |  |  | 0
FC-77 | 335-36-4, 307-34-6 | Blend - Perfluoro-2-butyltetrahydrofuran + C8F18 |  |  |  |  | 0
FC-770 (Perfluoroisopropylmorpholine) | 1093615-61-2 | C5F15NO |  |  |  |  | 0
FC-3283/FC-8270 (Perfluorotripropylamine) | 338-83-0 | (C3F7)3N |  |  |  |  | 0
FC-3284 (Perfluoromethylmorpholine) | 382-28-5 | C5F11NO |  |  |  |  | 0
FC-5311 (Perfluoroperhydrophenanthrene) | 306-91-2 | C14F24 |  |  |  |  | 0
HFE-7300 (1,1,1,2,2,3,4,5,5,5-decafluoro-3-methoxy-4-trifluoromethyl-pentane) | 132182-92-4 | CF3CF2CF(OCH3)CF(CF3)2 |  |  |  |  | 0
HFE-7500 (3-ethoxy-1,1,1,2,3,4,4,5,5,6,6,6-dodecafluoro-2-trifluoromethyl-hexane) | 297730-93-9 | CF3CF2CF2CF(OC2H5)CF(CF3)2 |  |  |  |  | 0
HS-240 | 69991-67-9 (k) | CF3(OCFCF3CF2)n-(OCF2)m-OCF3 |  |  |  |  | 0
HS-260 | 69991-67-9 (l) | CF3(OCFCF3CF2)n-(OCF2)m-OCF3 |  |  |  |  | 0
HT-55 | 69991-67-9 (a) | CF3(OCFCF3CF2)n-(OCF2)m-OCF3 |  |  |  |  | 0
HT-80 | 69991-67-9 (s) | CF3(OCFCF3CF2)n-(OCF2)m-OCF3 |  |  |  |  | 0
NOTE: HT-70 (PFPMIE) can be found in row 26 above, and HFE-7100 and HFE-7200 can be found in rows 133 and 134.
Applicability Tool Disclaimer The content provided in the applicability tool is intended solely as compliance assistance for potential reporters to aid in assessing whether they are required to report under the Greenhouse Gas Mandatory Reporting Rule. Any variation between the rule and the information provided in this tool is unintentional, and, in the case of such variations, the requirements of the rule govern. The applicability tool and its contents do not constitute rulemaking or a decision by EPA and may not be relied upon to create a substantive or procedural right or benefit enforceable by law, or in equity, by any person. While this tool is designed to help potential reporters comply with the rule, compliance with all Federal, State, and Local laws and regulations remains the sole responsibility of each facility owner or operator subject to those laws and regulations. Use of this tool does not constitute an assessment by EPA of the applicability of the rule to any particular facility. In any particular case, EPA will make its assessment by applying the law and regulations to the specific facts of the case. No information entered by the user is maintained by EPA, and any results generated by the applicability tool, along with additional information entered by the user, do not constitute a submission for purposes of compliance with the rule.
CO2-equivalent Calculator -- Destruction (page 6 of 7)
Name | CAS # | Chemical formula | Pounds destroyed = | Short tons destroyed = | Kilograms destroyed = | Metric tons destroyed = | Metric tons CO2e
HT-90 | 69991-67-9 (c) | CF3(OCFCF3CF2)n-(OCF2)m-OCF3 |  |  |  |  | 0
HT-110 | 69991-67-9 (d) | CF3(OCFCF3CF2)n-(OCF2)m-OCF3 |  |  |  |  | 0
HT-135 | 69991-67-9 (e) | CF3(OCFCF3CF2)n-(OCF2)m-OCF3 |  |  |  |  | 0
HT-170 | 69991-67-9 (f) | CF3(OCFCF3CF2)n-(OCF2)m-OCF3 |  |  |  |  | 0
HT-200 | 69991-67-9 (h) | CF3(OCFCF3CF2)n-(OCF2)m-OCF3 |  |  |  |  | 0
HT-230 | 69991-67-9 (i) | CF3(OCFCF3CF2)n-(OCF2)m-OCF3 |  |  |  |  | 0
HT-270 | 69991-67-9 (p) | CF3(OCFCF3CF2)n-(OCF2)m-OCF3 |  |  |  |  | 0
LS-200 | 69991-67-9 (m) | CF3(OCFCF3CF2)n-(OCF2)m-OCF3 |  |  |  |  | 0
LS-215 | 69991-67-9 (n) | CF3(OCFCF3CF2)n-(OCF2)m-OCF3 |  |  |  |  | 0
LS-230 | 69991-67-9 (j) | CF3(OCFCF3CF2)n-(OCF2)m-OCF3 |  |  |  |  | 0
DO2-TS | 69991-67-9 (g) | CF3(OCFCF3CF2)n-(OCF2)m-OCF3 |  |  |  |  | 0
D03 | 69991-67-9 (o) | CF3(OCFCF3CF2)n-(OCF2)m-OCF3 |  |  |  |  | 0
D05 | 69991-67-9 (t) | CF3(OCFCF3CF2)n-(OCF2)m-OCF3 |  |  |  |  | 0
DET | 69991-67-9 (r) | CF3(OCFCF3CF2)n-(OCF2)m-OCF3 |  |  |  |  | 0
Galden ZT-85 | 161075-02-01 (a) | HCF2OCF2OCF2CF2OCF2H |  |  |  |  | 0
Galden ZT-130 | 161075-02-01 (b) | HCF2OCF2OCF2CF2OCF2H |  |  |  |  | 0
Galden ZT-150 | 161075-02-01 (c) | HCF2OCF2OCF2CF2OCF2H |  |  |  |  | 0
Octafluorotetrahydrofuran | 773-14-8 | C4F8O |  |  |  |  | 0
HFE-71DA | 156-60-5, 163702-05-4, 163702-06-5, 64-17-5 | blend |  |  |  |  | 0
HFE-71DE | 156-60-5, 163702-05-4, 163702-06-5 | blend |  |  |  |  | 0
HFE-71IPA | 163702-05-4, 163702-06-5, 67-63-0 | blend |  |  |  |  | 0
HFE-72DA | 156-60-5, 163702-05-4, 163702-06-5 | blend |  |  |  |  | 0
HFE-72DA (1,2-Trans-dichloroethylene + Ethyl nonafluorobutyl ether + Ethyl nonafluoroisobutyl ether + Methyl nonafluorobutyl ether + Methyl nonafluoroisobutyl ether + Isopropyl alcohol) | 156-60-5, 163702-05-4, 163702-06-5, 163702-07-6, 163702-08-7, 67-63-0 | blend |  |  |  |  | 0
HFE-72DE | 156-60-5, 163702-05-4, 163702-06-5, 163702-07-6, 163702-08-7 | blend |  |  |  |  | 0
HFE-72FL | 156-60-5, 163702-05-4, 163702-06-5, 163702-07-6, 163702-08-7 | blend |  |  |  |  | 0
Applicability Tool Disclaimer The content provided in the applicability tool is intended solely as compliance assistance for potential reporters to aid in assessing whether they are required to report under the Greenhouse Gas Mandatory Reporting Rule. Any variation between the rule and the information provided in this tool is unintentional, and, in the case of such variations, the requirements of the rule govern. The applicability tool and its contents do not constitute rulemaking or a decision by EPA and may not be relied upon to create a substantive or procedural right or benefit enforceable by law, or in equity, by any person. While this tool is designed to help potential reporters comply with the rule, compliance with all Federal, State, and Local laws and regulations remains the sole responsibility of each facility owner or operator subject to those laws and regulations. Use of this tool does not constitute an assessment by EPA of the applicability of the rule to any particular facility. In any particular case, EPA will make its assessment by applying the law and regulations to the specific facts of the case. No information entered by the user is maintained by EPA, and any results generated by the applicability tool, along with additional information entered by the user, do not constitute a submission for purposes of compliance with the rule.
CO2-equivalent Calculator -- Destruction (page 7 of 7)
Use this section to calculate CO2e for fluorinated GHGs that are not listed above. Enter the compound name and CAS # (if desired for later reference) and select the F-GHG group of which the compound is a member.
Compound Name | CAS # | Fluorinated GHG Group | Pounds destroyed = | Short tons destroyed = | Kilograms destroyed = | Metric tons destroyed = | Metric tons CO2e
|  | Annual CO2e Destroyed |  |  |  |  | 0
Applicability Tool Disclaimer The content provided in the applicability tool is intended solely as compliance assistance for potential reporters to aid in assessing whether they are required to report under the Greenhouse Gas Mandatory Reporting Rule. Any variation between the rule and the information provided in this tool is unintentional, and, in the case of such variations, the requirements of the rule govern. The applicability tool and its contents do not constitute rulemaking or a decision by EPA and may not be relied upon to create a substantive or procedural right or benefit enforceable by law, or in equity, by any person. While this tool is designed to help potential reporters comply with the rule, compliance with all Federal, State, and Local laws and regulations remains the sole responsibility of each facility owner or operator subject to those laws and regulations. Use of this tool does not constitute an assessment by EPA of the applicability of the rule to any particular facility. In any particular case, EPA will make its assessment by applying the law and regulations to the specific facts of the case. No information entered by the user is maintained by EPA, and any results generated by the applicability tool, along with additional information entered by the user, do not constitute a submission for purposes of compliance with the rule.

## Guidance and Resources
Destroyer Guidance and Resources (page 1 of 7) |  |  |  |  | Destroyer Guidance and Resources (page 3 of 7) |  |  |  |  | Destroyer Guidance and Resources (page 5 of 7) |  |  |  |  | Destroyer Guidance and Resources (page 7 of 7)
This sheet shows the global warming potentials used to compute CO2e based on Table A-1 of 40 CFR Part 98, Subpart A, as amended on December 11, 2014 (79 FR 73749), and effective January 1, 2015. |  |  |  |  | This sheet shows the global warming potentials used to compute CO2e based on Table A-1 of 40 CFR Part 98, Subpart A, as amended on December 11, 2014 (79 FR 73749), and effective January 1, 2015. |  |  |  |  | This sheet shows the global warming potentials used to compute CO2e based on Table A-1 of 40 CFR Part 98, Subpart A, as amended on December 11, 2014 (79 FR 73749), and effective January 1, 2015. |  |  |  |  | Blend Composition
Name | CAS # | Chemical formula | Global warming potential (100 yr.) |  | Name | CAS # | Chemical formula | Global warming potential (100 yr.) |  | Name | CAS # | Chemical formula | Global warming potential (100 yr.) |  | Blend | HCFC-22 | HCFC-124 | HFC-23 | HFC-32 | HFC-125 | HFC-134a | HFC-143a | HFC-152a | PFC-116 | HC-600a | Blend GWP
[5 empty] | HFE–338mmz1 | 26103–08–2 | CHF2OCH(CF3)2 | 380 | b | HFC–1141; VF | 75–02–5 | C2H3F, CH2=CHF | 0.02 | b | 401A | 0.53 | 0.34 | [5 empty] | 0.13 |  |  | 16.12
[5 empty] | HFE–338pcc13 (HG–01) | 188690–78–0 | CHF2OCF2CF2OCHF2 | 1500 | b | (E)–HFC–1225ye | 5595–10–8 | CF3CF=CHF(E) | 0.06 | b | 401B | 0.61 | 0.28 | [5 empty] | 0.11 |  |  | 13.64
Fully fluorinated GHGs |  |  |  |  | HFE–347mcc3 (HFE–7000) | 375–03–1 | CH3OCF2CF2CF3 | 575 | b | (Z)–HFC–1225ye | 5528–43–8 | CF3CF=CHF(Z) | 0.22 | b | 402A | 0.38 |  |  |  | 0.6 | [5 empty] | 2100
Sulfur hexafluoride | 2551–62–4 | SF6 | 22800 | a | HFE–347mcf2 | 171182–95–9 | CF3CF2OCH2CHF2 | 374 | b | Solstice 1233zd(E) | 102687–65–0 | C3H2ClF3; CHCl=CHCF3 | 1.34 | b | 402B | 0.6 |  |  |  | 0.38 | [5 empty] | 1330
Trifluoromethyl sulphur pentafluoride | 373–80–8 | SF5CF3 | 17700 |  | HFE–347mmy1 | 22052–84–2 | CH3OCF(CF3)2 | 343 | b | HFC–1234yf; HFO–1234yf | 754–12–1 | C3H2F4; CF3CF=CH2 | 0.31 | b | 404A |  |  |  |  | 0.44 | 0.04 | 0.52 |  |  |  | 3921.6
Nitrogen trifluoride | 7783–54–2 | NF3 | 17200 |  | HFE–347mmz1 (Sevoflurane) | 28523–86–6 | (CF3)2CHOCHF2 | 216 | b | HFC–1234ze(E) | 1645–83–6 | C3H2F4; trans–CF3CH=CHF | 0.97 | b | 407A |  |  |  | 0.2 | 0.4 | 0.4 |  |  |  |  | 2107
PFC–14 (Perfluoromethane) | 75–73–0 | CF4 | 7390 | a | HFE–347pcf2 | 406–78–0 | CHF2CF2OCH2CF3 | 580 |  | HFC–1234ze(Z) | 29118–25–0 | C3H2F4; cis–CF3CH=CHF; CF3CH=CHF | 0.29 | b | 407C |  |  |  | 0.23 | 0.25 | 0.52 |  |  |  |  | 1773.85
PFC–116 (Perfluoroethane) | 76–16–4 | C2F6 | 12200 | a | HFE–356mec3 | 382–34–3 | CH3OCF2CHFCF3 | 101 |  | HFC–1243zf; TFP | 677–21–4 | C3H3F3 , CF3CH=CH2 | 0.12 | b | 407F |  |  |  | 0.3 | 0.3 | 0.4 |  |  |  |  | 1824.5
PFC–218 (Perfluoropropane) | 76–19–7 | C3F8 | 8830 | a | HFE–356mff2 | 333–36–8 | CF3CH2OCH2CF3 | 17 |  | (Z)–HFC–1336 | 692–49–9 | CF3CH=CHCF3(Z) | 1.58 | b | 408A | 0.47 |  |  |  | 0.07 |  | 0.46 |  |  |  | 2301.2
Perfluorocyclopropane | 931–91–9 | C–C3F6 | 17340 |  | HFE–356mmz1 | 13171–18–1 | (CF3)2CHOCH3 | 27 |  | HFC–1345zfc | 374–27–6 | C2F5CH=CH2 | 0.09 | b | 410A |  |  |  | 0.5 | 0.5 | [5 empty] | 2087.5
PFC–3–1–10 (Perfluorobutane) | 355–25–9 | C4F10 | 8860 | a | HFE–356pcc3 | 160620–20–2 | CH3OCF2CF2CHF2 | 110 |  | Capstone 42–U | 19430–93–4 | C6H3F9, CF3(CF2)3CH=CH2 | 0.16 | b | 422A |  |  |  |  | 0.851 | 0.115 |  |  |  | 0.034 | 3142.95
PFC–318 (Perfluorocyclobutane) | 115–25–3 | C–C4F8 | 10300 | a | HFE–356pcf2 | 50807–77–7 | CHF2CH2OCF2CHF2 | 265 |  | Capstone 62–U | 25291–17–2 | C8H3F13, CF3(CF2)5CH=CH2 | 0.11 | b | 422B |  |  |  |  | 0.55 | 0.42 |  |  |  | 0.03 | 2525.6
PFC–4–1–12 (Perfluoropentane) | 678–26–2 | C5F12 | 9160 | a | HFE–356pcf3 | 35042–99–0 | CHF2OCH2CF2CHF2 | 502 |  | Capstone 82–U | 21652–58–4 | C10H3F17, CF3(CF2)7CH=CH2 | 0.09 | b | 422C |  |  |  |  | 0.82 | 0.15 |  |  |  | 0.03 | 3084.5
PFC–5–1–14 (Perfluorohexane, FC–72) | 355–42–0 | C6F14 | 9300 | a | HFE–365mcf2 | 22052–81–9 | CF3CF2OCH2CH3 | 58 | b | Unsaturated halogenated ethers |  |  |  |  | 422D |  |  |  |  | 0.651 | 0.315 |  |  |  | 0.034 | 2728.95
PFC–6–1–12 | 335–57–9 | C7F16; CF3(CF2)5CF3 | 7820 | b | HFE–365mcf3 | 378–16–5 | CF3CF2CH2OCH3 | 11 |  | PMVE; HFE–216 | 1187–93–5 | CF3OCF = CF2 | 0.17 | b | 427A |  |  |  | 0.15 | 0.25 | 0.5 | 0.1 |  |  |  | 2138.25
PFC–7–1–18 | 307–34–6 | C8F18; CF3(CF2)6CF3 | 7620 | b | HFE–374pc2 | 512–51–6 | CH3CH2OCF2CHF2 | 557 |  | Fluoroxene | 406–90–6 | CF3CH2OCH=CH2 | 0.05 | b | 507 |  |  |  |  | 0.5 |  | 0.5 |  |  |  | 3985
PFC–9–1–18 | 306–94–5 | C10F18 | 7500 |  | HFE–43–10pccc (H–Galden 1040x, HG–11) | E1730133 | CHF2OCF2OC2F4OCHF2 | 1870 |  | Fluorinated aldehydes |  |  |  |  | 508A |  |  | 0.39 | [5 empty] | 0.61 |  | 13214
Perfluorodecalin (cis) | 60433–11–6 | Z–C10F18 | 7236 | b | HFE–449s1 (HFE–7100) Chemical blend | 163702–07–6; 163702–08–7 | C4F9OCH3; (CF3)2CFCF2OCH3 | 297 | c | 3,3,3–Trifluoro–propanal | 460–40–2 | CF3CH2CHO | 0.01 | b | 508B |  |  | 0.46 | [5 empty] | 0.54 |  | 13396
Perfluorodecalin (trans) | 60433–12–7 | E–C10F18 | 6288 | b | HFE–569sf2 (HFE–7200) Chemical blend | 163702–05–4; 163702–06–5 | C4F9OC2H5; (CF3)2CFCF2OC2H5 | 59 |  | Fluorinated ketones
PFPMIE (HT–70) | 69991-67-9 (b) | CF3OCF(CF3)CF2OCF2OCF3 | 10300 |  | HG'–01 | 73287–23–7 | CH3OCF2CF2OCH3 | 222 |  | Novec 1230 (perfluoro (2–methyl–3–pentanone)) | 756–13–8 | CF3CF2C(O)CF (CF3)2 | 0.1 | b
Blends |  |  |  |  | HG'–02 | 485399–46–0 | CH3O(CF2CF2O)2CH3 | 236 | b | Fluorotelomer alcohols |  |  |  |  | Name | HCFC-22 | HCFC-124 | HFC-23 | HFC-32 | HFC-125 | HFC-134a | HFC-143a | HFC-152a | PFC-116 | HC-600a
Blend 401A | NA | See Blend Composition Table | 16.12 |  | HG–02 | 205367–61–9 | HF2C–(OCF2CF2)2–OCF2H | 3825 |  | 3,3,4,4,5,5,6,6,7,7,7–Undecafluoroheptan–1–ol | 185689–57–0 | CF3(CF2)4CH2CH2OH | 0.43 | b | GWP | N/A | N/A | 14800 | 675 | 3500 | 1430 | 4470 | 124 | 12200 | N/A
Blend 401B | NA | See Blend Composition Table | 13.64 |  | HG'–03 | 485399–48–2 | CH3O(CF2CF2O)3CH3 | 221 |  | 3,3,3–Trifluoropropan–1–ol | 2240–88–2 | CF3CH2CH2OH | 0.35 | b | The HCFCs above are not counted toward the threshold because they are not defined as "fluorinated GHGs." Although CFCs and HCFCs listed in 40 CFR Part 82 contribute to climate change, their emissions are excluded from the Mandatory Reporting of GHGs Rule because they are already regulated under EPA's stratospheric ozone protection regulations.
Blend 402A | NA | See Blend Composition Table | 2100 |  | HG–03 | 173350–37–3 | HF2C–(OCF2CF2)3–OCF2H | 3670 |  | 3,3,4,4,5,5,6,6,7,7,8,8,9,9,9–Pentadecafluorononan–1–ol | 755–02–2 | CF3(CF2)6CH2CH2OH | 0.33 | b
Blend 402B | NA | See Blend Composition Table | 1330 |  | HG–20 | 249932–25–0 | HF2C–(OCF2)2–OCF2H | 5300 |  | 3,3,4,4,5,5,6,6,7,7,8,8,9,9,10,10,11,11,11–Nonadecafluoroundecan–1–ol | 87017–97–8 | CF3(CF2)8CH2CH2OH | 0.19 | b
Blend 404A | NA | See Blend Composition Table | 3921.6 |  | HG–21 | 249932–26–1 | HF2C–OCF2CF2OCF2OCF2O–CF2H | 3890 | b | Fluorinated GHGs with carbon–iodine bond(s) |  |  |  |  | Back to Destroyers Tab
Blend 407A | NA | See Blend Composition Table | 2107 |  | HG–30 | 188690–77–9 | HF2C–(OCF2)3–OCF2H | 7330 |  | Trifluoroiodomethane | 2314–97–8 | CF3I | 0.4 | b
Blend 407C | NA | See Blend Composition Table | 1773.85 |  | Trifluoro(fluoromethoxy)methane | 2261–01–0 | CH2FOCF3 | 751 |  | Other fluorinated compounds
Blend 407F | NA | See Blend Composition Table | 1824.5 |  | 1,1,1,2,2,3,3–Heptafluoro–3–(1,2,2,2–tetrafluoroethoxy)–propane | 3330–15–2 | CF3CF2CF2OCHFCF3 | 6490 |  | Dibromodifluoromethane (Halon 1202) | 75–61–6 | CBR2F2 | 231 | b | Applicability Tool Disclaimer The content provided in the applicability tool is intended solely as compliance assistance for potential reporters to aid in assessing whether they are required to report under the Greenhouse Gas Mandatory Reporting Rule. Any variation between the rule and the information provided in this tool is unintentional, and, in the case of such variations, the requirements of the rule govern. The applicability tool and its contents do not constitute rulemaking or a decision by EPA and may not be relied upon to create a substantive or procedural right or benefit enforceable by law, or in equity, by any person. While this tool is designed to help potential reporters comply with the rule, compliance with all Federal, State, and Local laws and regulations remains the sole responsibility of each facility owner or operator subject to those laws and regulations. Use of this tool does not constitute an assessment by EPA of the applicability of the rule to any particular facility. In any particular case, EPA will make its assessment by applying the law and regulations to the specific facts of the case. No information entered by the user is maintained by EPA, and any results generated by the applicability tool, along with additional information entered by the user, do not constitute a submission for purposes of compliance with the rule.
Blend 408A | NA | See Blend Composition Table | 2301.2 |  | 1,1,2,2–Tetrafluoro–1–(fluoromethoxy)ethane | 37031–31–5 | CH2FOCF2CF2H | 871 |  | 2–Bromo–2–chloro–1,1,1–trifluoroethane (Halon–2311 / Halothane) | 151–67–7 | CHBrClCF3 | 41 | b
Blend 410A | NA | See Blend Composition Table | 2087.5 |  | 1,1,2,2–Tetrafluoro–3–methoxy–propane; Methyl 2,2,3,3–tetrafluoropropyl ether | 60598–17–6 | CHF2CF2CH2OCH3 | 0.5 | b | Heat Transfer Fluids
Blend 422A | NA | See Blend Composition Table | 3142.95 |  | 1,1,2–Trifluoro–2–(trifluoromethoxy)–ethane | 84011–06–3 | CHF2CHFOCF3 | 1240 | b | FC-40/FC-43 (Perfluorotributylamine (PTBA)) | 1064698-37-8 | (C4F9)3N | 10000
Blend 422B | NA | See Blend Composition Table | 2525.6 |  | 1,1,3,3,4,4,6,6,7,7,9,9,10,10,12,12,13,13,15,15– eicosafluoro–2,5,8,11,14–Pentaoxapentadecane | 173350–38–4 | HCF2O(CF2CF2O)4CF2H | 3630 | b | FC-70 (Perfluorotripentylamine)/FC-5312 (Perfluoro compounds) | 338-84-1 | (C5F11)3N | 10000
Blend 422C | NA | See Blend Composition Table | 3084.5 |  | 1–Ethoxy–1,1,2,2,3,3,3–heptafluoropropane | 22052–86–4 | CF3CF2CF2OCH2CH3 | 61 | b | FC-77 | 335-36-4, 307-34-6 | Blend - Perfluoro-2-butyltetrahydrofuran + C8F18 | 8810
Blend 422D | NA | See Blend Composition Table | 2728.95 |  | 1–Ethoxy–1,1,2,3,3,3–hexafluoropropane | 380–34–7 | CF3CHFCF2OCH2CH3 | 23 | b | FC-770 (Perfluoroisopropylmorpholine) | 1093615-61-2 | C5F15NO | 10000
Blend 427A | NA | See Blend Composition Table | 2138.25 |  | 2–Chloro–1,1,2–trifluoro–1–methoxyethane | 425–87–6 | CH3OCF2CHFCl | 122 | b | FC-3283/FC-8270 (Perfluorotripropylamine) | 338-83-0 | (C3F7)3N | 10000
Blend 507 | NA | See Blend Composition Table | 3985 |  | 2–Ethoxy–3,3,4,4,5–pentafluorotetrahydro–2,5–bis [1,2,2,2–tetrafluoro–1–(trifluoromethyl)ethyl]–furan | 920979–28–8 | C12H5F19O2 | 56 | b | FC-3284 (Perfluoromethylmorpholine) | 382-28-5 | C5F11NO | 10000
Blend 508A | NA | See Blend Composition Table | 13214 |  | Difluoro(fluoromethoxy)methane | 461–63–2 | CH2FOCHF2 | 617 | b | FC-5311 (Perfluoroperhydrophenanthrene) | 306-91-2 | C14F24 | 10000
Blend 508B | NA | See Blend Composition Table | 13396 |  | Difluoro(methoxy)methane | 359–15–9 | CH3OCHF2 | 144 | b | HFE-7300 (1,1,1,2,2,3,4,5,5,5-decafluoro-3-methoxy-4-trifluoromethyl-pentane) | 132182-92-4 | CF3CF2CF(OCH3)CF(CF3)2 | 270
Saturated hydrofluorocarbons (HFCs) |  |  |  |  | Fluoro(fluoromethoxy)methane | 462–51–1 | CH2FOCH2F | 130 | b | HFE-7500 (3-ethoxy-1,1,1,2,3,4,4,5,5,6,6,6-dodecafluoro-2-trifluoromethyl-hexane) | 297730-93-9 | CF3CF2CF2CF(OC2H5)CF(CF3)2 | 270
HFC–32 | 75–10–5 | CH2F2 | 675 | a | Fluoro(methoxy)methane | 460–22–0 | CH3OCH2F | 13 | b | HS-240 | 69991-67-9 (k) | CF3(OCFCF3CF2)n-(OCF2)m-OCF3 | 10000
HFC–41 | 593–53–3 | CH3F | 92 | a | [5 empty] | HS-260 | 69991-67-9 (l) | CF3(OCFCF3CF2)n-(OCF2)m-OCF3 | 10000
HFC–125 | 354–33–6 | C2HF5 | 3500 | a | [5 empty] | HT-55 | 69991-67-9 (a) | CF3(OCFCF3CF2)n-(OCF2)m-OCF3 | 10000
|  |  |  | a | [5 empty] | HT-80 | 69991-67-9 (s) | CF3(OCFCF3CF2)n-(OCF2)m-OCF3 | 10000
Applicability Tool Disclaimer The content provided in the applicability tool is intended solely as compliance assistance for potential reporters to aid in assessing whether they are required to report under the Greenhouse Gas Mandatory Reporting Rule. Any variation between the rule and the information provided in this tool is unintentional, and, in the case of such variations, the requirements of the rule govern. The applicability tool and its contents do not constitute rulemaking or a decision by EPA and may not be relied upon to create a substantive or procedural right or benefit enforceable by law, or in equity, by any person. While this tool is designed to help potential reporters comply with the rule, compliance with all Federal, State, and Local laws and regulations remains the sole responsibility of each facility owner or operator subject to those laws and regulations. Use of this tool does not constitute an assessment by EPA of the applicability of the rule to any particular facility. In any particular case, EPA will make its assessment by applying the law and regulations to the specific facts of the case. No information entered by the user is maintained by EPA, and any results generated by the applicability tool, along with additional information entered by the user, do not constitute a submission for purposes of compliance with the rule. |  |  |  |  | Applicability Tool Disclaimer The content provided in the applicability tool is intended solely as compliance assistance for potential reporters to aid in assessing whether they are required to report under the Greenhouse Gas Mandatory Reporting Rule. Any variation between the rule and the information provided in this tool is unintentional, and, in the case of such variations, the requirements of the rule govern. The applicability tool and its contents do not constitute rulemaking or a decision by EPA and may not be relied upon to create a substantive or procedural right or benefit enforceable by law, or in equity, by any person. While this tool is designed to help potential reporters comply with the rule, compliance with all Federal, State, and Local laws and regulations remains the sole responsibility of each facility owner or operator subject to those laws and regulations. Use of this tool does not constitute an assessment by EPA of the applicability of the rule to any particular facility. In any particular case, EPA will make its assessment by applying the law and regulations to the specific facts of the case. No information entered by the user is maintained by EPA, and any results generated by the applicability tool, along with additional information entered by the user, do not constitute a submission for purposes of compliance with the rule. |  |  |  |  | Applicability Tool Disclaimer The content provided in the applicability tool is intended solely as compliance assistance for potential reporters to aid in assessing whether they are required to report under the Greenhouse Gas Mandatory Reporting Rule. Any variation between the rule and the information provided in this tool is unintentional, and, in the case of such variations, the requirements of the rule govern. The applicability tool and its contents do not constitute rulemaking or a decision by EPA and may not be relied upon to create a substantive or procedural right or benefit enforceable by law, or in equity, by any person. While this tool is designed to help potential reporters comply with the rule, compliance with all Federal, State, and Local laws and regulations remains the sole responsibility of each facility owner or operator subject to those laws and regulations. Use of this tool does not constitute an assessment by EPA of the applicability of the rule to any particular facility. In any particular case, EPA will make its assessment by applying the law and regulations to the specific facts of the case. No information entered by the user is maintained by EPA, and any results generated by the applicability tool, along with additional information entered by the user, do not constitute a submission for purposes of compliance with the rule.
Footnote a: The GWP for this compound was updated in the final rule published on November 29, 2013 [78 FR 71904] and effective on January 1, 2014. Footbote b: This compound was added to Table A–1 in the final rule published on December 11, 2014, and effective on January 1, 2015. Footnote c: The GWP for this compound was updated in the final rule published on December 11, 2014, and effective on January 1, 2015 . Footnote d: For electronics manufacturing (as defined in § 98.90), the term ‘‘fluorinated GHGs’’ in the definition of each fluorinated GHG group in § 98.6 shall include fluorinated heat transfer fluids (as defined in § 98.98), whether or not they are also fluorinated GHGs. The GWP of the blends have also been revised to reflect the updates to the GWP in Table A-1. |  |  |  |  | Footnote a: The GWP for this compound was updated in the final rule published on November 29, 2013 [78 FR 71904] and effective on January 1, 2014. Footbote b: This compound was added to Table A–1 in the final rule published on December 11, 2014, and effective on January 1, 2015. Footnote c: The GWP for this compound was updated in the final rule published on December 11, 2014, and effective on January 1, 2015 . Footnote d: For electronics manufacturing (as defined in § 98.90), the term ‘‘fluorinated GHGs’’ in the definition of each fluorinated GHG group in § 98.6 shall include fluorinated heat transfer fluids (as defined in § 98.98), whether or not they are also fluorinated GHGs. The GWP of the blends have also been revised to reflect the updates to the GWP in Table A-1. |  |  |  |  | Footnote a: The GWP for this compound was updated in the final rule published on November 29, 2013 [78 FR 71904] and effective on January 1, 2014. Footbote b: This compound was added to Table A–1 in the final rule published on December 11, 2014, and effective on January 1, 2015. Footnote c: The GWP for this compound was updated in the final rule published on December 11, 2014, and effective on January 1, 2015 . Footnote d: For electronics manufacturing (as defined in § 98.90), the term ‘‘fluorinated GHGs’’ in the definition of each fluorinated GHG group in § 98.6 shall include fluorinated heat transfer fluids (as defined in § 98.98), whether or not they are also fluorinated GHGs. The GWP of the blends have also been revised to reflect the updates to the GWP in Table A-1.
Destroyer Guidance and Resources (page 2 of 7) |  |  |  |  | Destroyer Guidance and Resources (page 4 of 7) |  |  |  |  | Destroyer Guidance and Resources (page 6 of 7)
This sheet shows the global warming potentials used to compute CO2e based on Table A-1 of 40 CFR Part 98, Subpart A, as amended on December 11, 2014 (79 FR 73749), and effective January 1, 2015.
Name | CAS # | Chemical formula | Global warming potential (100 yr.) |  | Name | CAS # | Chemical formula | Global warming potential (100 yr.) |  | Name | CAS # | Chemical formula | Global warming potential (100 yr.)
HFC–134 | 359–35–3 | C2H2F4 | 1100 | a | Fluorinated Formates |  |  |  |  | HT-90 | 69991-67-9 (c) | CF3(OCFCF3CF2)n-(OCF2)m-OCF3 | 10000
HFC–134a | 811–97–2 | CH2FCF3 | 1430 | b | Trifluoromethyl formate | 85358–65–2 | HCOOCF3 | 588 | b | HT-110 | 69991-67-9 (d) | CF3(OCFCF3CF2)n-(OCF2)m-OCF3 | 10000
HFC–143 | 430–66–0 | C2H3F3 | 353 | a | Perfluoroethyl formate | 313064–40–3 | HCOOCF2CF3 | 580 | b | HT-135 | 69991-67-9 (e) | CF3(OCFCF3CF2)n-(OCF2)m-OCF3 | 10000
HFC–143a | 420–46–2 | C2H3F3 | 4470 |  | 1,2,2,2–Tetrafluoroethyl formate | 481631–19–0 | HCOOCHFCF3 | 470 | b | HT-170 | 69991-67-9 (f) | CF3(OCFCF3CF2)n-(OCF2)m-OCF3 | 10000
HFC–152 | 624–72–6 | CH2FCH2F | 53 |  | Perfluorobutyl formate | 197218–56–7 | HCOOCF2CF2CF2CF3 | 392 | b | HT-200 | 69991-67-9 (h) | CF3(OCFCF3CF2)n-(OCF2)m-OCF3 | 10000
HFC–152a | 75–37–6 | CH3CHF2 | 124 | a | Perfluoropropyl formate | 271257–42–2 | HCOOCF2CF2CF3 | 376 | b | HT-230 | 69991-67-9 (i) | CF3(OCFCF3CF2)n-(OCF2)m-OCF3 | 10000
HFC–161 | 353–36–6 | CH3CH2F | 12 | b | 1,1,1,3,3,3–Hexafluoropropan–2–yl formate | 856766–70–6 | HCOOCH(CF3)2 | 333 | b | HT-270 | 69991-67-9 (p) | CF3(OCFCF3CF2)n-(OCF2)m-OCF3 | 10000
HFC–227ca | 2252–84–8 | CF3CF2CHF2 | 2640 | a | 2,2,2–Trifluoroethyl formate | 32042–38–9 | HCOOCH2CF3 | 33 | b | LS-200 | 69991-67-9 (m) | CF3(OCFCF3CF2)n-(OCF2)m-OCF3 | 10000
HFC–227ea | 431–89–0 | C3HF7 | 3220 |  | 3,3,3–Trifluoropropyl formate | 1344118–09–7 | HCOOCH2CH2CF3 | 17 | b | LS-215 | 69991-67-9 (n) | CF3(OCFCF3CF2)n-(OCF2)m-OCF3 | 10000
HFC–236cb | 677–56–5 | CH2FCF2CF3 | 1340 | a | Fluorinated acetates |  |  |  |  | LS-230 | 69991-67-9 (j) | CF3(OCFCF3CF2)n-(OCF2)m-OCF3 | 10000
HFC–236ea | 431–63–0 | CHF2CHFCF3 | 1370 | a | Methyl 2,2,2–trifluoroacetate | 431–47–0 | CF3COOCH3 | 52 | b | DO2-TS | 69991-67-9 (g) | CF3(OCFCF3CF2)n-(OCF2)m-OCF3 | 10000
HFC–236fa | 690–39–1 | C3H2F6 | 9810 | a | 1,1–Difluoroethyl 2,2,2–trifluoroacetate | 1344118–13–3 | CF3COOCF2CH3 | 31 | b | D03 | 69991-67-9 (o) | CF3(OCFCF3CF2)n-(OCF2)m-OCF3 | 10000
HFC–245ca | 679–86–7 | C3H3F5 | 693 |  | Difluoromethyl 2,2,2–trifluoroacetate | 2024–86–4 | CF3COOCHF2 | 27 | b | D05 | 69991-67-9 (t) | CF3(OCFCF3CF2)n-(OCF2)m-OCF3 | 10000
HFC–245cb | 1814–88–6 | CF3CF2CH3 | 4620 | a | 2,2,2–Trifluoroethyl 2,2,2–trifluoroacetate | 407–38–5 | CF3COOCH2CF3 | 7 | b | DET | 69991-67-9 (r) | CF3(OCFCF3CF2)n-(OCF2)m-OCF3 | 10000
HFC–245ea | 24270–66–4 | CHF2CHFCHF2 | 235 |  | Methyl 2,2–difluoroacetate | 433–53–4 | HCF2COOCH3 | 3 | b | Galden ZT-85 | 161075-02-01 (a) | HCF2OCF2OCF2CF2OCF2H | 2600
HFC–245eb | 431–31–2 | CH2FCHFCF3 | 290 | a | Perfluoroethyl acetate | 343269–97–6 | CH3COOCF2CF3 | 2.1 | b | Galden ZT-130 | 161075-02-01 (b) | HCF2OCF2OCF2CF2OCF2H | 2600
HFC–245fa | 460–73–1 | CHF2CH2CF3 | 1030 | b | Trifluoromethyl acetate | 74123–20–9 | CH3COOCF3 | 2 | b | Galden ZT-150 | 161075-02-01 (c) | HCF2OCF2OCF2CF2OCF2H | 2600
HFC–263fb | 421–07–8 | CH3CH2CF3 | 76 | b | Perfluoropropyl acetate | 1344118–10–0 | CH3COOCF2CF2CF3 | 1.8 | b | Octafluorotetrahydrofuran | 773-14-8 | C4F8O | 10000
HFC–272ca | 420–45–1 | CH3CF2CH3 | 144 | b | Perfluorobutyl acetate | 209597–28–4 | CH3COOCF2CF2CF2CF3 | 1.6 | b | HFE-71DA | 156-60-5, 163702-05-4, 163702-06-5, 64-17-5 | blend | 156.519
HFC–329p | 375–17–7 | CHF2CF2CF2CF3 | 2360 |  | Ethyl 2,2,2–trifluoroacetate | 383–63–1 | CF3COOCH2CH3 | 1.3 | b | HFE-71DE | 156-60-5, 163702-05-4, 163702-06-5 | blend | 148.5
HFC–365mfc | 406–58–6 | CH3CF2CH2CF3 | 794 | b | Carbonofluoridates |  |  |  |  | HFE-71IPA | 163702-05-4, 163702-06-5, 67-63-0 | blend | 283.635
HFC–43–10mee | 138495–42–8 | CF3CFHCFHCF2CF3 | 1640 | b | Methyl carbonofluoridate | 1538–06–3 | FCOOCH3 | 95 | b | HFE-72DA | 156-60-5, 163702-05-4, 163702-06-5 | blend | 41.5
[5 empty] | 1,1–Difluoroethyl carbonofluoridate | 1344118–11–1 | FCOOCF2CH3 | 27 | b | HFE-72DA (1,2-Trans-dichloroethylene + Ethyl nonafluorobutyl ether + Ethyl nonafluoroisobutyl ether + Methyl nonafluorobutyl ether + Methyl nonafluoroisobutyl ether + Isopropyl alcohol) | 156-60-5, 163702-05-4, 163702-06-5, 163702-07-6, 163702-08-7, 67-63-0 | blend | 270
Saturated hydrofluoroethers (HFEs) and hydrochlorofluoroethers (HCFEs) |  |  |  |  | Fluorinated alcohols other than fluorotelomer alcohols |  |  |  |  | HFE-72DE | 156-60-5, 163702-05-4, 163702-06-5, 163702-07-6, 163702-08-7 | blend | 41.5
HCFE–235ca2 (Enflurane) | 13838–16–9 | CHF2OCF2CHFCl | 583 |  | Bis(trifluoromethyl)–methanol | 920–66–1 | (CF3)2CHOH | 195 |  | HFE-72FL | 156-60-5, 163702-05-4, 163702-06-5, 163702-07-6, 163702-08-7 | blend | 71
HCFE–235da2 (Isoflurane) | 26675–46–7 | CHF2OCHClCF3 | 350 |  | (Octafluorotetramethy–lene) hydroxymethyl group | NA | X–(CF2)4CH(OH)–X | 73
HFE–125 | 3822–68–2 | CHF2OCF3 | 14900 |  | 2,2,3,3,3–pentafluoropropanol | 422–05–9 | CF3CF2CH2OH | 42 |  | Destroyer Guidance and Resources
HFE–134 (HG–00) | 1691–17–4 | CHF2OCHF2 | 6320 | b | 2,2,3,3,4,4,4–Heptafluorobutan–1–ol | 375–01–9 | C3F7CH2OH | 25 | b | Default GWPs for Compounds for Which Chemical-Specific GWPs Are Not Listed Above
HFE–143a | 421–14–7 | CH3OCF3 | 756 | b | 2,2,2–Trifluoroethanol | 75–89–8 | CF3CH2OH | 20 | b | Fluorinated GHG Groupd | Default Global Warming Potential
HFE–227ea | 2356–62–9 | CF3CHFOCF3 | 1540 |  | 2,2,3,4,4,4–Hexafluoro–1–butanol | 382–31–0 | CF3CHFCF2CH2OH | 17 | b | Fully fluorinated GHGs | 10000
HFE–236ca | 32778–11–3 | CHF2OCF2CHF2 | 4240 |  | 2,2,3,3–Tetrafluoro–1–propanol | 76–37–9 | CHF2CF2CH2OH | 13 | b | Saturated HFCs with 2 or fewer carbon-hydrogen bonds | 3700
HFE–236ca12 (HG–10) | 78522–47–1 | CHF2OCF2OCHF2 | 2800 | b | 2,2–Difluoroethanol | 359–13–7 | CHF2CH2OH | 3 | b | Saturated HFCs with 3 or more carbon-hydrogen bonds | 930
HFE–236ea2 (Desflurane) | 57041–67–5 | CHF2OCHFCF3 | 989 |  | 2–Fluoroethanol | 371–62–0 | CH2FCH2OH | 1.1 | b | Saturated HFEs and HCFEs with 1 carbon-hydrogen bond | 5700
HFE–236fa | 20193–67–3 | CF3CH2OCF3 | 487 |  | 4,4,4–Trifluorobutan–1–ol | 461–18–7 | CF3(CH2)2CH2OH | 0.05 | b | Saturated HFEs and HCFEs with 2 carbon-hydrogen bonds | 2600
HFE–245cb2 | 22410–44–2 | CH3OCF2CF3 | 708 |  | Unsaturated perfluorocarbons (PFCs) |  |  |  |  | Saturated HFEs and HCFEs with 3 or more carbon-hydrogen bonds | 270
HFE–245fa1 | 84011–15–4 | CHF2CH2OCF3 | 286 |  | PFC–1114; TFE | 116–14–3 | CF2=CF2; C2F4 | 0.004 | b | Fluorinated formates | 350
HFE–245fa2 | 1885–48–9 | CHF2OCH2CF3 | 659 |  | PFC–1216; Dyneon HFP | 116–15–4 | C3F6; CF3CF=CF2 | 0.05 | b | Fluorinated acetates, carbonofluoridates, and fluorinated alcohols other than fluorotelomer alcohols | 30
HFE–254cb2 | 425–88–7 | CH3OCF2CHF2 | 359 |  | PFC C–1418 | 559–40–0 | c–C5F8 | 1.97 | b | Unsaturated PFCs, unsaturated HFCs, unsaturated HCFCs, unsaturated halogenated ethers, unsaturated halogenated esters, fluorinated aldehydes, and fluorinated ketones | 1
HFE–263fb2 | 460–43–5 | CF3CH2OCH3 | 11 |  | Perfluorobut–2–ene | 360–89–4 | CF3CF=CFCF3 | 1.82 | b | Fluorotelomer alcohols | 1
HFE–263m1 | 690–22–2 | CF3OCH2CH3 | 29 |  | Perfluorobut–1–ene | 357–26–6 | CF3CF2CF=CF2 | 0.1 | b | Fluorinated GHGs with carbon-iodine bond(s) | 1
HFE–329mcc2 | 134769–21–4 | CF3CF2OCF2CHF2 | 919 |  | Perfluorobuta–1,3–diene | 685–63–2 | CF2=CFCF=CF2 | 0.003 | b | Other fluorinated GHGs | 2000
HFE–329me3 | 428454–68–6 | CF3CFHCF2OCF3 | 4550 |  | Unsaturated hydrofluorocarbons (HFCs) and hydrochlorofluorocarbons (HCFCs)
HFE–338mcf2 | 156053–88–2 | CF3CF2OCH2CF3 | 552 | b | HFC–1132a; VF2 | 75–38–7 | C2H2F2 , CF2=CH2 | 0.04 | b
Applicability Tool Disclaimer The content provided in the applicability tool is intended solely as compliance assistance for potential reporters to aid in assessing whether they are required to report under the Greenhouse Gas Mandatory Reporting Rule. Any variation between the rule and the information provided in this tool is unintentional, and, in the case of such variations, the requirements of the rule govern. The applicability tool and its contents do not constitute rulemaking or a decision by EPA and may not be relied upon to create a substantive or procedural right or benefit enforceable by law, or in equity, by any person. While this tool is designed to help potential reporters comply with the rule, compliance with all Federal, State, and Local laws and regulations remains the sole responsibility of each facility owner or operator subject to those laws and regulations. Use of this tool does not constitute an assessment by EPA of the applicability of the rule to any particular facility. In any particular case, EPA will make its assessment by applying the law and regulations to the specific facts of the case. No information entered by the user is maintained by EPA, and any results generated by the applicability tool, along with additional information entered by the user, do not constitute a submission for purposes of compliance with the rule. |  |  |  |  | Applicability Tool Disclaimer The content provided in the applicability tool is intended solely as compliance assistance for potential reporters to aid in assessing whether they are required to report under the Greenhouse Gas Mandatory Reporting Rule. Any variation between the rule and the information provided in this tool is unintentional, and, in the case of such variations, the requirements of the rule govern. The applicability tool and its contents do not constitute rulemaking or a decision by EPA and may not be relied upon to create a substantive or procedural right or benefit enforceable by law, or in equity, by any person. While this tool is designed to help potential reporters comply with the rule, compliance with all Federal, State, and Local laws and regulations remains the sole responsibility of each facility owner or operator subject to those laws and regulations. Use of this tool does not constitute an assessment by EPA of the applicability of the rule to any particular facility. In any particular case, EPA will make its assessment by applying the law and regulations to the specific facts of the case. No information entered by the user is maintained by EPA, and any results generated by the applicability tool, along with additional information entered by the user, do not constitute a submission for purposes of compliance with the rule. |  |  |  |  | Applicability Tool Disclaimer The content provided in the applicability tool is intended solely as compliance assistance for potential reporters to aid in assessing whether they are required to report under the Greenhouse Gas Mandatory Reporting Rule. Any variation between the rule and the information provided in this tool is unintentional, and, in the case of such variations, the requirements of the rule govern. The applicability tool and its contents do not constitute rulemaking or a decision by EPA and may not be relied upon to create a substantive or procedural right or benefit enforceable by law, or in equity, by any person. While this tool is designed to help potential reporters comply with the rule, compliance with all Federal, State, and Local laws and regulations remains the sole responsibility of each facility owner or operator subject to those laws and regulations. Use of this tool does not constitute an assessment by EPA of the applicability of the rule to any particular facility. In any particular case, EPA will make its assessment by applying the law and regulations to the specific facts of the case. No information entered by the user is maintained by EPA, and any results generated by the applicability tool, along with additional information entered by the user, do not constitute a submission for purposes of compliance with the rule.
Footnote a: The GWP for this compound was updated in the final rule published on November 29, 2013 [78 FR 71904] and effective on January 1, 2014. Footbote b: This compound was added to Table A–1 in the final rule published on December 11, 2014, and effective on January 1, 2015. Footnote c: The GWP for this compound was updated in the final rule published on December 11, 2014, and effective on January 1, 2015 . Footnote d: For electronics manufacturing (as defined in § 98.90), the term ‘‘fluorinated GHGs’’ in the definition of each fluorinated GHG group in § 98.6 shall include fluorinated heat transfer fluids (as defined in § 98.98), whether or not they are also fluorinated GHGs. The GWP of the blends have also been revised to reflect the updates to the GWP in Table A-1. |  |  |  |  | Footnote a: The GWP for this compound was updated in the final rule published on November 29, 2013 [78 FR 71904] and effective on January 1, 2014. Footbote b: This compound was added to Table A–1 in the final rule published on December 11, 2014, and effective on January 1, 2015. Footnote c: The GWP for this compound was updated in the final rule published on December 11, 2014, and effective on January 1, 2015 . Footnote d: For electronics manufacturing (as defined in § 98.90), the term ‘‘fluorinated GHGs’’ in the definition of each fluorinated GHG group in § 98.6 shall include fluorinated heat transfer fluids (as defined in § 98.98), whether or not they are also fluorinated GHGs. The GWP of the blends have also been revised to reflect the updates to the GWP in Table A-1. |  |  |  |  | Footnote a: The GWP for this compound was updated in the final rule published on November 29, 2013 [78 FR 71904] and effective on January 1, 2014. Footbote b: This compound was added to Table A–1 in the final rule published on December 11, 2014, and effective on January 1, 2015. Footnote c: The GWP for this compound was updated in the final rule published on December 11, 2014, and effective on January 1, 2015 . Footnote d: For electronics manufacturing (as defined in § 98.90), the term ‘‘fluorinated GHGs’’ in the definition of each fluorinated GHG group in § 98.6 shall include fluorinated heat transfer fluids (as defined in § 98.98), whether or not they are also fluorinated GHGs. The GWP of the blends have also been revised to reflect the updates to the GWP in Table A-1.