## Emissions Calcs
Onshore Natural Gas Processing
2011-02-10
INSTRUCTIONS: This sheet provides a simple tool for estimating equipment leak, vented, and combustion emissions from natural gas processing. Enter the required information into the “Input Data” field for each source of emissions at your facility. The tool will automatically sum emissions from each input and provide a total estimate of annual CO2e equipment leak, vented, and combustion emissions. Enter this total into the CO2e emissions field for natural gas processing in the applicability tool. For screening purposes related to co-located industry segments, emissions from all applicable industry segments should be combined to determine whether the emissions from the facility with the co-located industry segments would exceed the 25,000 metric ton CO2e reporting threshold.
Methane Emissions Source | Input Data | Units | Emissions (metric tons CO2e/year)
Reciprocating compressor rod packing venting |  | number of compressor cylinders | 0
operating factor (decimal form)*
Centrifugal compressor venting |  | number of compressors | 0
operating factor (decimal form)*
Blowdown vent stacks |  | number of times the compressor is started annually | 0
Dehydrator vents |  | MMcf annual gas processed | 0
Equipment Leaks** | Not required (see note below) | N/A | 0
Acid gas removal vents (vented CO2 only) |  | MMcf annual treated gas | 0
vol% CO2 in input (decimal form)***
Combustion emissions:
Flare stack emissions (CO2 emissions and uncombused CH4 emissions) |  | MMcf annual raw gas feed | 0
|  | Processing Total (metric tons CO2e/year) | 0
Please see the "Guidance & Sources" tab for further information on the calculation methodologies of the above emissions sources.
Notes:
The emissions factors and calculation methods used in this tool are based on publicly available sources including: the Technical Support Document for Subpart W; the U.S. GHG Inventory; and the 2009 API Compendium. More details can be found in the Guidance and Sources tab of this worksheet. This tool is only a guide to help companies determine their Subpart W applicability. The results of this tool are not legally binding. A reporter must make the final determination regarding their Subpart W applicability.
*This is defined as the fraction of time the process unit is operating in a calendar year. For example, a 90% operating factor would be entered as 0.9 because the unit is in operation for 90% of the year.
**"Equipment Leaks" are estimated in this tool as 4% of total natural gas processing emissions. User input is not required to calculate emissions from these sources; they are estimated (based on the other emissions) using the percentages shown in the pie chart.
***This is the average fraction of CO2 (by volume) in all input streams to AGR units. For example, a 3.5 vol% CO2 would be entered as 0.035 in the "Input Data" column. If unknown, see the "Guidance & Sources" tab for a default CO2 concentration.
Applicability Tool Disclaimer The content provided in the applicability tool is intended solely as compliance assistance for potential reporters to aid in assessing whether they are required to report under the Greenhouse Gas Mandatory Reporting Rule. Any variation between the rule and the information provided in this tool is unintentional, and, in the case of such variations, the requirements of the rule govern. The applicability tool and its contents do not constitute rulemaking or a decision by EPA and may not be relied upon to create a substantive or procedural right or benefit enforceable by law, or in equity, by any person. While this tool is designed to help potential reporters comply with the rule, compliance with all Federal, State, and Local laws and regulations remains the sole responsibility of each facility owner or operator subject to those laws and regulations. Use of this tool does not constitute an assessment by EPA of the applicability of the rule to any particular facility. In any particular case, EPA will make its assessment by applying the law and regulations to the specific facts of the case. No information entered by the user is maintained by EPA, and any results generated by the applicability tool, along with additional information entered by the user, do not constitute a submission for purposes of compliance with the rule.

## Guidance & Sources
Guidance for Onshore Natural Gas Processing Tool (Subpart W)
2011-02-10
This sheet provides details on the data sources, equations and emission calculation methodologies, and conversions used in this screening tool.
Emission Source | Activity Factor (Input Required) | General Methodology/Equation | Default Methane Emission Factor | Methane EF Units | Methane EF Sources | Methane EF Comments | Default CO2 Emission Factor | CO2 EF Units | CO2 EF Sources | CO2 EF Comments
Reciprocating compressor rod packing venting 98.232 (d)(1) | Number of compressor cylinders, Operating factor | CH4 EF * Number of cylinders * Operating factor | 450 | Mcf CH4/year-cylinder | EF: 450 Mcf CH4/compressor seal-year (11,196 scfd/compressor): GRI - 94 - Methane Emissions from the Natural Gas Industry, Volume 8, page no. 48, table 4-14 2.5 cylinders/engine (with one compressor seal per compression cylinder): GRI - 94 - Methane Emissions from the Natural Gas Industry, Volume 8, page no. B-11 | Used assumption of one compressor seal per compression cylinder for a "per cylinder" EF (found on page B-11 of 1996 GRI study) | N/A | N/A | N/A | N/A
Centrifugal compressor venting 98.232 (d)(2) | Number of compressors, Operating factor | CH4 EF * Number of compressors * Operating factor | 12088800 | scf CH4/year-compressor | EF: 23 scf CH4/minute EPA. Background Technical Support Document (docket # EPA-HQ-OAR-2009-0923) for Subpart W. <www.regulations.gov>. EPA revised. | Average value of a sample of wet seal centrifugal compressor emissions (page 16 in source below) EPA. Methane's Role in Promoting Sustainable Development in the Oil and Natural Gas Industry: World Gas Conference Paper. October 2009. epa.gov/gasstar/tools/related.html | N/A | N/A | N/A | N/A
Blowdown vent stacks (to atmosphere) 98.232 (d)(3) | Number of starts annually | CH4 EF * Number of starts annually | 13.05 | Mcf CH4/start | EF: 15 Mcf gas/start (EPA. Lessons Learned: Reducing Emissions when Taking Compressors Off-line. October 2006. epa.gov/gasstar/tools/recommended.html) | page 2 of LL; multiplied by 87 vol% CH4 in gas processing (from 1996 GRI) | N/A | N/A | N/A | N/A
Dehydrator vents 98.232 (d)(4) | Annual dehydrator througput, Operating factor | CH4 EF * Annual throughput of plant * Operating factor | 0.002667 | tCO2e/MMcf gas processed | EF: 0.000127 tonnes CH4/10^6 scf gas processed (API. Compendium of GHG Emissions Methodologies for the Oil and Natural Gas Industry. August 2009. Table 5-13. pg 5-5 (PDF pg 211). | GRI GLYCalc-generated EF. Assumed mode of operation: "electric pump with a flash separator" | N/A | N/A | N/A | N/A
Equipment leaks 98.232 (d)(7) | N/A (using existing data to estimate) | Percentage of 2006 U.S. CH4 transmission emissions | Pie Chart Fraction | N/A | No EF used (see pie charts) |  | N/A | N/A | N/A | N/A
Flare stack emissions (CO2 and uncombusted CH4 emissions) 98.232 (d)(6) | Annual volume of raw gas feed to all facility flaring sources | (CO2 EF + Uncombusted CH4) * Annual raw gas feed to flares | 7.2965 | tCO2e/MMcf raw gas feed | No source used for EF. Source used for methane content: GRI. Methane Emissions from the Natural Gas Industry. June 1996. http://www.epa.gov/gasstar/tools/related.html | For emisisons from uncombusted methane, it was assumed that 2% of the feed did not get combusted. This percentage is applied to the input: the raw gas feed. To convert from total gas to methane, an average methane content was calculated from the processing (inlet) and transmission (outlet) percentages in the 1996 GRI study, 87% CH4 and 93.4% CH4, respectively, To convert from volume to mass, the gas density of methane was used (this density was derived from the Ideal Gas Law at 14.7 psi and 59 °F). Finally the GWP of methane was applied to convert to CO2 equivalent. (Feed) x (0.902 vol CH4/vol gas) x (19.26 tonne CH4/MMcf CH4) x (21 tonne CO2/tonne CH4) x (1-0.98) Assume: 1) Average methane content of 90.2 % 2) Ideal gas (moles are equivalent to volume) at 14.7 psi and 59 °F. Methane gas density is 19.26 tonne/MMcf. 3) 98% combustion efficiency | 103.1352 | tCO2/MMcf raw gas feed | No source used. Used combustion reaction stoichiometry | For the creation of CO2 from combustion, it was assumed that the feed gas to all flares is 100% ethane (C2H6). So for every mole of ethane combusted, 2 moles of CO2 were created. The EF for the tool was modified to include this. (vol ethane/vol gas) x (2 vol CO2/1 vol ethane) x (0.98) x (52.62 tCO2e/MMcf CO2) Assume: 1) Ideal gas (moles are equivalent to volume) 2) 98% combustion efficiency
Acid gas removal vents (vented CO2 only) 98.232 (d)(5) | Annual AGR input, CO2 content of input (vol%) | (Annual AGR input * vol% CO2 of input * CO2 gas density) | N/A | N/A | N/A | Reporting of CH4 emissions from AGRs is not required. | N/A | N/A | N/A | Default CO2 concentration of inlet stream: 3.5 mole% CO2 (API. Compendium of GHG Emissions Methodologies for the Oil and Natural Gas Industry. August 2009. Table 8-15. pg 8-58 (PDF pg 494) *Assume: 1) mole% is equivalent to vol% (Ideal Gas Law; PV = nRT) 2) All CO2 is removed. Therefore, no CO2 in AGR outlet stream. This is a conservative estimate.
Notes:
1) Acid gas removal vent emissions ssume all CO2 in inlet stream is removed. Therefore, no CO2 in AGR outlet stream.
2) Combustion emissions from flaring are calculated using CO2 and CH4 EFs with the assumption of 98% combustion efficiency. N2O emissions are excluded.
|  |  |  | Pie chart 2006 emissions sources (Mg CH4): |  | Pie percentages
|  |  |  | Equipment Leaks | 31475.1353 | 3.639% | Percentage used to estimate emissions from equipment leaks & pneumatic devices
|  |  |  | Recip. Compressors | 334177.9456 | 38.64%
|  |  |  | Centrifugal Compressors | 284720.1868 | 32.92%
|  |  |  | Dehydrator Vents | 20962.9387 | 2.424%
|  |  |  | Blowdowns/Venting | 44283.7066 | 5.12%
|  |  |  | Flaring Sources | 136891.3961 | 15.83%
|  |  |  | AGR Vents | 12375.5896 | 1.431%
|  |  |  | Total | 864886.8986 | 100%
Pie Chart Data:
Processing Sector CH4 Emissions (2006)
denotes numbers extracted from source for pie chart
EPA. Inventory of U.S. Greenhouse Gas Emissions and Sinks: 1990-2006. April 2008. epa.gov/climatechange/emissions/usgginv_archive.html
From Inventory: |  | Activitiy Data
Normal Fugitives | Emissions (Mg) | 2008 Activity | Units
Plants | 31475.1353 | 577 | plants
Recip. Compressors | 334177.9456 | 4780.7246 | compressors
Centrifugal Compressors | 112425.7736 | 770.524 | compressors
Vented and Combusted
Normal Operations
Compressor Exhaust
Gas Engines | 133142.6231 | 34346.2235 | MMHPhr
Gas Turbines | 3748.773 | 40724.6869 | MMHPhr
AGR Vents | 12375.5896 | 292.4413 | AGR units
Kimray Pumps | 3402.6414 | 1244245.6669 | MMscf/yr
Dehydrator Vents | 20962.9387 | 11209420.4227 | MMscf/yr
Pneumatic Devices | 1796.6641 | 577 | gas plants
Routine Maintenance
Blowdowns/Venting | 44283.7066 | 577 | gas plants
EPA. Background Technical Support Document (docket # EPA-HQ-OAR-2009-0923) for Subpart W. <www.regulations.gov>. EPA revised.
From TSD:
EF Degassing Vent | 23 | scf/min-compressor
AF # of compressors | 740 | compressors
Revised centrifugal compressor emissions | 3614067.648 | tCO2e/year
| 172294.4131 | Mg CH4/year
Conversions:
From | To | Factor
scf CH4 | tCO2e | 0.000404
MMcf CO21 | tCO2 | 52.62
tonnes CH42 | tCO2e | 21
volume gas | volume CH4 | 0.87
1Used a CO2 gas density of 52.62 g/ft^3 to convert from volume to mass (@ 1.013 bar and 59°F). Source: encyclopedia.airliquide.com
2Recommended GWP from UNFCCC, 2002 (applicalbe through 2012). Source: API. Compendium of GHG Emissions Methodologies for the Oil and Natural Gas Industry. August 2009. Table 3-1. pg 3-6 (PDF pg 89)
Applicability Tool Disclaimer The content provided in the applicability tool is intended solely as compliance assistance for potential reporters to aid in assessing whether they are required to report under the Greenhouse Gas Mandatory Reporting Rule. Any variation between the rule and the information provided in this tool is unintentional, and, in the case of such variations, the requirements of the rule govern. The applicability tool and its contents do not constitute rulemaking or a decision by EPA and may not be relied upon to create a substantive or procedural right or benefit enforceable by law, or in equity, by any person. While this tool is designed to help potential reporters comply with the rule, compliance with all Federal, State, and Local laws and regulations remains the sole responsibility of each facility owner or operator subject to those laws and regulations. Use of this tool does not constitute an assessment by EPA of the applicability of the rule to any particular facility. In any particular case, EPA will make its assessment by applying the law and regulations to the specific facts of the case. No information entered by the user is maintained by EPA, and any results generated by the applicability tool, along with additional information entered by the user, do not constitute a submission for purposes of compliance with the rule.