## Emissions Calcs
Onshore Natural Gas Transmission
2010-12-13
INSTRUCTIONS: This sheet provides a simple tool for estimating equipment leak and vented emissions from natural gas transmission. Enter the required information into the “Input Data” field for each source of emissions at your facility. The tool will automatically sum emissions from each input and provide a total estimate of annual CO2e equipment leak and vented emissions. Enter this total into the CO2e emissions field for natural gas transmission in the applicability tool. For screening purposes related to co-located industry segments, emissions from all applicable industry segments should be combined to determine whether the emissions from the facility with the co-located industry segments would exceed the 25,000 metric ton CO2e reporting threshold.
Methane Emissions Source | Input Data | Units | Emissions (metric tons CO2e/year)
Reciprocating compressor rod packing venting |  | number of compressor cylinders | 0
operating factor (decimal form)*
Centrifugal compressor venting |  | number of compressors | 0
operating factor (decimal form)*
Blowdown vent stacks (to atmosphere) |  | number of times the compressor starts annually | 0
Equipment Leaks & Pneumatic Devices** | Not required (see note below) | None | 0
|  | Transmission Total (metric tons CO2e/year) | 0
Please see the "Guidance & Sources" tab for further information on the calculation methodologies of the above emissions sources.
Notes:
The emissions factors and calculation methods used in this tool are based on publicly available sources including: the Technical Support Document for Subpart W; the U.S. GHG Inventory; and the 2009 API Compendium. More details can be found in the Guidance and Sources tab of this worksheet. This tool is only a guide to help companies determine their Subpart W applicability. The results of this tool are not legally binding. A reporter must make the final determination regarding their Subpart W applicability.
*This is defined as the fraction of time the process unit is operating in a calendar year. For example, a 90% operating factor would be entered as 0.9 because the unit is in operation for 90% of the year.
**"Equipment Leaks & Pneumatic Devices" are estimated in this tool as 21% of total natural gas transmission emissions. User input is not required to calculate emissions from these sources; they are estimated (based on the other emissions) using the percentages shown in the pie chart.
Applicability Tool Disclaimer The content provided in the applicability tool is intended solely as compliance assistance for potential reporters to aid in assessing whether they are required to report under the Greenhouse Gas Mandatory Reporting Rule. Any variation between the rule and the information provided in this tool is unintentional, and, in the case of such variations, the requirements of the rule govern. The applicability tool and its contents do not constitute rulemaking or a decision by EPA and may not be relied upon to create a substantive or procedural right or benefit enforceable by law, or in equity, by any person. While this tool is designed to help potential reporters comply with the rule, compliance with all Federal, State, and Local laws and regulations remains the sole responsibility of each facility owner or operator subject to those laws and regulations. Use of this tool does not constitute an assessment by EPA of the applicability of the rule to any particular facility. In any particular case, EPA will make its assessment by applying the law and regulations to the specific facts of the case. No information entered by the user is maintained by EPA, and any results generated by the applicability tool, along with additional information entered by the user, do not constitute a submission for purposes of compliance with the rule.

## Guidance & Sources
Guidance for Onshore Natural Gas Transmission Tool (Subpart W)
2010-12-13
This sheet provides details on the data sources, equations and emission calculation methodologies, and conversions used in this screening tool.
Emission Source | Activity Factor (Input Required) | General Methodology/Equation | Default Methane Emission Factor | Methane EF Units | Methane EF Sources | Methane EF Comments
Reciprocating compressor rod packing venting 98.232 (e)(1) | Number of compressor cylinders, Operating factor | CH4 EF * Number of cylinders * Operating factor | 396 | Mcf CH4/year-cylinder | EF: 396 Mcf CH4/compressor seal-year (15,205 scfd CH4/compressor): GRI - 94 - Methane Emissions from the Natural Gas Industry, Volume 8, page no. 52, table 4-17 3.3 cylinders/engine (with one compressor seal per compression cylinder): GRI - 94 - Methane Emissions from the Natural Gas Industry, Volume 8, page no. B-16 | Used assumption of one compressor seal per compression cylinder for a "per cylinder" EF (found on page B-16 of 1996 GRI study)
Centrifugal compressor venting 98.232 (e)(2) | Number of compressors, Operating factor | CH4 EF * Number of compressors * Operating factor | 12088800 | scf CH4/year-compressor | EF: 23 scf CH4/minute EPA. Background Technical Support Document (docket # EPA-HQ-OAR-2009-0923) for Subpart W. <www.regulations.gov>. EPA revised. | Average value of a sample of wet seal centrifugal compressor emissions (page 16 in source below) EPA. Methane's Role in Promoting Sustainable Development in the Oil and Natural Gas Industry: World Gas Conference Paper. October 2009. epa.gov/gasstar/tools/related.html
Blowdown vent stacks 98.232 (e)(4) | Number of starts | CH4 EF * Number of starts | 14.01 | Mcf CH4/start | EF: 15 Mcf gas/start (EPA. Lessons Learned: Reducing Emissions when Taking Compressors Off-line. October 2006. epa.gov/gasstar/tools/recommended.html) | page 2 of LL; multiplied by 93.4 vol% CH4 in gas processing (from 1996 GRI)
Natural gas pneumatic device venting & Equipment leaks 98.232 (e)(5) and 98.232 (e)(7) | N/A (using existing data to estimate) | Percentage of 2006 U.S. CH4 transmission emissions | Pie Chart Fraction | N/A | No EF used (see pie charts)
Notes:
1) Emissions from "Transmission storage tanks" (source #3 in the Subpart W) were excluded.
|  |  | Pie chart 2006 emissions sources (Mg CH4): |  | Pie percentages
|  |  | Recip Compressors | 749562.3587 | 48.65%
|  |  | Centrifugal Compressors | 313083.4639 | 20.32%
|  |  | Station Venting (Transmission) | 147242.4628 | 9.557%
|  |  | Equipment Leaks & Pneumatic Devices | 330859.9752 | 21.47% | Percentage used to estimate emissions from equipment leaks & pneumatic devices
|  |  | Total | 1540748.2606 | 100%
Pie Chart Data:
Transmission Sector CH4 Emissions (2006)
denotes numbers extracted from source for pie chart
EPA. Inventory of U.S. Greenhouse Gas Emissions and Sinks: 1990-2006. April 2008. epa.gov/climatechange/emissions/usgginv_archive.html |  | Activitiy Data
Fugitives | Emissions (Mg) | 2008 Activity | Units
Pipeline Leaks | 3205.4725 | 294488 | miles
Compressor Stations (Transmission)
Station | 108226.7569 | 1748.1056 | stations
Recip Compressor | 749562.3587 | 7028.3548 | compressors
Centrifugal Compressor | 149636.6017 | 704.908 | compressors
Vented and Combusted
Normal Operation
Dehydrator vents (Transmission) | 2017.9717 | 1114305.472 | MMscf/yr
Compressor Exhaust
Engines (Transmission) | 208394.8326 | 46332.3797 | MMHPhr
Turbines (Transmission) | 1180.9621 | 11055.2867 | MMHPhr
Pneumatic Devices Trans + Stor
Pneumatic Devices Trans | 219427.7458 | 68808.5132 | devices
Routine Maintenance/Upsets
Pipeline venting | 178870.7209 | 294488 | miles
Station venting Trans + Storage
Station Venting Transmission | 147242.4628 | 1748.1056 | cmp stations
EPA. Background Technical Support Document (docket # EPA-HQ-OAR-2009-0923) for Subpart W. <www.regulations.gov>. EPA revised.
From TSD:
EF Degassing Vent | 23 | scf/min-compressor
AF # of compressors | 702 | compressors
Revised centrifugal compressor emissions | 3428480.3904 | tCO2e
| 163446.8622 | Mg CH4/year
Conversions:
From | To | Factor
scf CH4 | tCO2e | 0.000404
volume gas | volume CH4 | 0.934
Applicability Tool Disclaimer The content provided in the applicability tool is intended solely as compliance assistance for potential reporters to aid in assessing whether they are required to report under the Greenhouse Gas Mandatory Reporting Rule. Any variation between the rule and the information provided in this tool is unintentional, and, in the case of such variations, the requirements of the rule govern. The applicability tool and its contents do not constitute rulemaking or a decision by EPA and may not be relied upon to create a substantive or procedural right or benefit enforceable by law, or in equity, by any person. While this tool is designed to help potential reporters comply with the rule, compliance with all Federal, State, and Local laws and regulations remains the sole responsibility of each facility owner or operator subject to those laws and regulations. Use of this tool does not constitute an assessment by EPA of the applicability of the rule to any particular facility. In any particular case, EPA will make its assessment by applying the law and regulations to the specific facts of the case. No information entered by the user is maintained by EPA, and any results generated by the applicability tool, along with additional information entered by the user, do not constitute a submission for purposes of compliance with the rule.