## Read Me
APPENDIX 4-7. Downstream Monitoring Analysis
This workbook contains the information used to generate the downstream transport analysis for the carbaryl BE, an analyses
that identified surface water monitoring data upstream and could be transported to the species range or critical habitat.
The data was analyzed in an MSAccess database and exported into this workbook. Below is a key to understanding
the data presented in this workbook.
Input worksheets - these reflect input Tables in MS Access
Monitoring data - a summary of the available surface water monitoring data available from the Water Quality Portal (). The data were summarized by monitoring site.
CH sites - a list of the monitoring sites and whether they are either upstream of downstream of the species critical habitat, along with the distance from the critical habitat and time of travel
from the critical habitat to/from the site
CH sites - a list of the monitoring sites and whether they are either upstream of downstream of the species range, along with the distance from the range and time of travel
from the range to/from the site
Query worksheets - these reflect the results of queries run in MS Access
Sites in Species CH - a listing of the sites located inside of the species critical habitat
Sites in Species Range - a listing of the sites located inside of the species range
Concs in Species CH - a summary of the monitoring data for the sites in the species critical habitat
Concs in Species Range - a summary of the monitoring data for the sites in the species range
Concs in Species CH - a summary of the monitoring data upstream, within 68 stream miles of the species critical habitat
Concs in Species Range - a summary of the monitoring data upstream, within 68 stream miles of the species range
Concs upstream ge 68 mi CH - a summary of the monitoring data upstream, at or beyond 68 miles of the species critical habitat
Concs upstream ge 68 mi Range - a summary of the monitoring data upstream, at or beyond 68 miles of the species range
Results worksheets - these reflect the final summary results for the downstream
CH Results - a summary of the surface water monitoring results for the species critical habitat
Range Results - a summary of the surface water monitoring results for the species range
Note: This file contains all monitoring data and analysis for all listed species. The final species sites identified and analyzed for carbaryl are discussed in Appendix 4-6.

## Monitoring data
HUC2 | MonitoringLocationIdentifier | Latitude | Longitude | Min Year | Max Year | No of Samples | No of ND | Min Detection (ug/L) | Max Detection (ug/L)
01 | USGS-01017058 | 46.7803 | -67.9953 | 2009 | 2009 | 7 | 7 | Non-detect | Non-detect
01 | USGS-01017060 | 46.7836 | -67.9892 | 2009 | 2009 | 6 | 6 | Non-detect | Non-detect
01 | USGS-01072540 | 43.4058 | -70.8507 | 2000 | 2000 | 2 | 2 | Non-detect | Non-detect
01 | USGS-01072650 | 43.3176 | -70.7389 | 2000 | 2000 | 2 | 2 | Non-detect | Non-detect
01 | USGS-01072845 | 43.2542 | -71.1028 | 2000 | 2000 | 2 | 2 | Non-detect | Non-detect
01 | USGS-01072904 | 43.1803 | -70.8894 | 2000 | 2000 | 2 | 2 | Non-detect | Non-detect
01 | USGS-01073260 | 43.0833 | -71.2333 | 2000 | 2000 | 2 | 2 | Non-detect | Non-detect
01 | USGS-01073319 | 43.0414 | -71.2017 | 2016 | 2016 | 1 | 1 | Non-detect | Non-detect
01 | USGS-01073458 | 43.0981 | -71.0594 | 2000 | 2000 | 2 | 2 | Non-detect | Non-detect
01 | USGS-010734833 | 43.1186 | -71.0222 | 2000 | 2000 | 2 | 2 | Non-detect | Non-detect
01 | USGS-01089743 | 43.2239 | -71.3461 | 2000 | 2000 | 2 | 2 | Non-detect | Non-detect
01 | USGS-01090477 | 43.0253 | -71.5047 | 2000 | 2000 | 2 | 2 | Non-detect | Non-detect
01 | USGS-01094005 | 42.8933 | -71.5142 | 2000 | 2000 | 1 | 1 | Non-detect | Non-detect
01 | USGS-01094161 | 42.7933 | -71.4706 | 2000 | 2000 | 2 | 2 | Non-detect | Non-detect
01 | USGS-01095220 | 42.4109 | -71.7912 | 2000 | 2016 | 3 | 3 | Non-detect | Non-detect
01 | USGS-0109650060 | 42.7331 | -71.6642 | 2000 | 2000 | 2 | 2 | Non-detect | Non-detect
01 | USGS-01096544 | 42.6178 | -71.4022 | 2000 | 2000 | 2 | 2 | Non-detect | Non-detect
01 | USGS-010965852 | 42.7829 | -71.3537 | 2000 | 2016 | 5 | 5 | Non-detect | Non-detect
01 | USGS-01096710 | 42.3294 | -71.63 | 2000 | 2016 | 4 | 2 | 0.019 | 1.1
01 | USGS-01096885 | 42.4117 | -71.5081 | 2010 | 2010 | 2 | 2 | Non-detect | Non-detect
01 | USGS-01096945 | 42.4267 | -71.4853 | 2000 | 2000 | 2 | 0 | 0.004 | 0.308
01 | USGS-01097270 | 42.4594 | -71.4428 | 2000 | 2016 | 5 | 3 | 0.0027 | 0.064
01 | USGS-01097476 | 42.2625 | -71.4633 | 2000 | 2000 | 2 | 2 | Non-detect | Non-detect
01 | USGS-01100000 | 42.6459 | -71.2984 | 2001 | 2004 | 23 | 23 | Non-detect | Non-detect
01 | USGS-01100600 | 42.5681 | -71.2148 | 2016 | 2016 | 4 | 0 | 0.00382 | 0.02
01 | USGS-01101500 | 42.5695 | -71.027 | 2000 | 2016 | 3 | 3 | Non-detect | Non-detect
01 | USGS-01102345 | 42.4695 | -71.007 | 2000 | 2016 | 5 | 4 | 0.013 | 0.013
01 | USGS-01102500 | 42.4475 | -71.1381 | 1999 | 2004 | 71 | 33 | 0.004 | 0.509
01 | USGS-011032058 | 42.1197 | -71.4528 | 2000 | 2000 | 2 | 2 | Non-detect | Non-detect
01 | USGS-01103280 | 42.1398 | -71.3895 | 2016 | 2016 | 4 | 4 | Non-detect | Non-detect
01 | USGS-01104390 | 42.3768 | -71.2814 | 2006 | 2007 | 3 | 3 | Non-detect | Non-detect
01 | USGS-01104405 | 42.4365 | -71.2695 | 2006 | 2007 | 3 | 3 | Non-detect | Non-detect
01 | USGS-01104410 | 42.4365 | -71.2642 | 2006 | 2007 | 3 | 3 | Non-detect | Non-detect
01 | USGS-01104415 | 42.4359 | -71.2601 | 2004 | 2009 | 38 | 34 | 0.03 | 0.05
01 | USGS-01104420 | 42.4198 | -71.2576 | 2006 | 2007 | 3 | 3 | Non-detect | Non-detect
01 | USGS-01104430 | 42.3982 | -71.2734 | 2006 | 2007 | 3 | 3 | Non-detect | Non-detect
01 | USGS-01104433 | 42.3912 | -71.2712 | 2004 | 2007 | 30 | 30 | Non-detect | Non-detect
01 | USGS-01104453 | 42.3714 | -71.2753 | 2006 | 2007 | 3 | 3 | Non-detect | Non-detect
01 | USGS-01104455 | 42.3726 | -71.2703 | 2004 | 2009 | 38 | 38 | Non-detect | Non-detect
01 | USGS-01104460 | 42.369 | -71.2706 | 2005 | 2007 | 24 | 24 | Non-detect | Non-detect
01 | USGS-01104475 | 42.3545 | -71.2681 | 2004 | 2009 | 39 | 35 | 0.02 | 0.08
01 | USGS-01104615 | 42.3648 | -71.1898 | 1999 | 2011 | 90 | 76 | 0.004 | 0.239
01 | USGS-01105000 | 42.1776 | -71.2009 | 2000 | 2016 | 6 | 5 | 0.0194 | 0.0194
01 | USGS-01105504 | 42.1587 | -71.1548 | 2000 | 2000 | 2 | 2 | Non-detect | Non-detect
01 | USGS-01105581 | 42.22 | -70.9989 | 2000 | 2000 | 2 | 2 | Non-detect | Non-detect
01 | USGS-01105583 | 42.2209 | -70.9781 | 2016 | 2016 | 4 | 3 | 0.013 | 0.013
01 | USGS-01105600 | 42.1904 | -70.9448 | 2016 | 2016 | 2 | 2 | Non-detect | Non-detect
01 | USGS-01106468 | 42.0336 | -70.9725 | 2000 | 2000 | 2 | 0 | 0.044 | 0.25
01 | USGS-01109000 | 41.9476 | -71.1767 | 1999 | 2016 | 8 | 3 | 0.00385 | 0.0339
01 | USGS-01109070 | 41.8404 | -71.1428 | 2016 | 2016 | 1 | 0 | 0.0133 | 0.0133
01 | USGS-01109595 | 42.2386 | -71.8244 | 2000 | 2000 | 2 | 1 | 0.011 | 0.011
01 | USGS-01110000 | 42.2304 | -71.7109 | 2000 | 2000 | 2 | 2 | Non-detect | Non-detect
01 | USGS-01112262 | 42.0408 | -71.5156 | 2000 | 2016 | 7 | 4 | 0.00324 | 0.0102
01 | USGS-01112900 | 41.9712 | -71.4701 | 1999 | 1999 | 1 | 1 | Non-detect | Non-detect
01 | USGS-01114000 | 41.834 | -71.4106 | 2016 | 2016 | 4 | 3 | 0.00307 | 0.00307
01 | USGS-01114500 | 41.859 | -71.4873 | 2016 | 2016 | 4 | 4 | Non-detect | Non-detect
01 | USGS-01115110 | 41.8468 | -71.6117 | 2016 | 2016 | 3 | 3 | Non-detect | Non-detect
01 | USGS-01115114 | 41.8376 | -71.612 | 2016 | 2016 | 2 | 2 | Non-detect | Non-detect
01 | USGS-01121330 | 41.8332 | -72.2428 | 2016 | 2016 | 1 | 1 | Non-detect | Non-detect
01 | USGS-01122610 | 41.6823 | -72.1659 | 1994 | 1994 | 1 | 1 | Non-detect | Non-detect
01 | USGS-01124000 | 42.0223 | -71.9556 | 1994 | 1994 | 1 | 1 | Non-detect | Non-detect
01 | USGS-01129500 | 44.7498 | -71.6312 | 1995 | 1995 | 1 | 1 | Non-detect | Non-detect
01 | USGS-01131500 | 44.4101 | -71.7206 | 1994 | 1994 | 1 | 1 | Non-detect | Non-detect
01 | USGS-01135300 | 44.4353 | -72.0384 | 1994 | 1994 | 1 | 1 | Non-detect | Non-detect
01 | USGS-01135500 | 44.3656 | -72.0393 | 1994 | 1994 | 1 | 1 | Non-detect | Non-detect
01 | USGS-01137500 | 44.2687 | -71.6304 | 1994 | 1994 | 1 | 1 | Non-detect | Non-detect
01 | USGS-01138000 | 44.154 | -71.9856 | 1995 | 1995 | 1 | 1 | Non-detect | Non-detect
01 | USGS-01144000 | 43.7142 | -72.4181 | 1994 | 1994 | 4 | 4 | Non-detect | Non-detect
01 | USGS-01144500 | 43.6462 | -72.3123 | 1994 | 1994 | 1 | 1 | Non-detect | Non-detect
01 | USGS-01152500 | 43.3876 | -72.362 | 1995 | 1995 | 1 | 1 | Non-detect | Non-detect
01 | USGS-01154950 | 43.1494 | -72.3617 | 2016 | 2016 | 1 | 1 | Non-detect | Non-detect
01 | USGS-01155000 | 43.1317 | -72.3904 | 1995 | 1995 | 1 | 1 | Non-detect | Non-detect
01 | USGS-01161000 | 42.7859 | -72.4862 | 1994 | 1994 | 1 | 0 | 0.006 | 0.006
01 | USGS-01166500 | 42.5976 | -72.4379 | 1994 | 1994 | 1 | 1 | Non-detect | Non-detect
01 | USGS-01170000 | 42.5359 | -72.6534 | 1994 | 1994 | 1 | 1 | Non-detect | Non-detect
01 | USGS-01170100 | 42.7034 | -72.6706 | 1994 | 2016 | 20 | 19 | 0.011 | 0.011
01 | USGS-01170500 | 42.5802 | -72.5745 | 1994 | 1994 | 1 | 1 | Non-detect | Non-detect
01 | USGS-01170970 | 42.3965 | -72.648 | 2003 | 2005 | 30 | 30 | Non-detect | Non-detect
01 | USGS-01174565 | 42.4551 | -72.3818 | 2016 | 2016 | 1 | 1 | Non-detect | Non-detect
01 | USGS-01177000 | 42.1606 | -72.514 | 1994 | 1994 | 1 | 1 | Non-detect | Non-detect
01 | USGS-01183500 | 42.1068 | -72.699 | 1994 | 1994 | 1 | 1 | Non-detect | Non-detect
01 | USGS-01184000 | 41.9873 | -72.6054 | 1994 | 2019 | 203 | 184 | 0.002 | 0.097
01 | USGS-01184100 | 41.9608 | -72.7105 | 1994 | 1994 | 1 | 0 | 0.01 | 0.01
01 | USGS-01184490 | 41.9139 | -72.5497 | 1994 | 1994 | 2 | 2 | Non-detect | Non-detect
01 | USGS-01184500 | 41.9118 | -72.5629 | 1994 | 1994 | 2 | 2 | Non-detect | Non-detect
01 | USGS-01187189 | 41.8679 | -72.9561 | 2006 | 2006 | 1 | 1 | Non-detect | Non-detect
01 | USGS-01187190 | 41.8677 | -72.956 | 2006 | 2006 | 1 | 1 | Non-detect | Non-detect
01 | USGS-01187191 | 41.8674 | -72.9552 | 2006 | 2006 | 1 | 1 | Non-detect | Non-detect
01 | USGS-01187300 | 42.0375 | -72.9393 | 2016 | 2016 | 2 | 2 | Non-detect | Non-detect
01 | USGS-01189000 | 41.6732 | -72.9007 | 1994 | 2016 | 4 | 3 | 0.024 | 0.024
01 | USGS-01189995 | 41.9083 | -72.7594 | 1994 | 1994 | 4 | 4 | Non-detect | Non-detect
01 | USGS-01192500 | 41.7832 | -72.5873 | 1994 | 2016 | 5 | 2 | 0.00365 | 0.02
01 | USGS-01192883 | 41.5202 | -72.7065 | 1994 | 1994 | 1 | 1 | Non-detect | Non-detect
01 | USGS-01193000 | 41.5609 | -72.6115 | 1994 | 1994 | 1 | 1 | Non-detect | Non-detect
01 | USGS-01193340 | 41.6081 | -72.4264 | 2000 | 2000 | 2 | 2 | Non-detect | Non-detect
01 | USGS-01193500 | 41.5523 | -72.4493 | 1994 | 2016 | 4 | 3 | 0.016 | 0.016
01 | USGS-01194000 | 41.4417 | -72.3327 | 2016 | 2016 | 1 | 1 | Non-detect | Non-detect
01 | USGS-01195490 | 41.6035 | -72.8832 | 2016 | 2016 | 3 | 2 | 0.00172 | 0.00172
01 | USGS-01196500 | 41.4503 | -72.8413 | 1994 | 1994 | 1 | 1 | Non-detect | Non-detect
01 | USGS-01196580 | 41.3687 | -72.8415 | 1994 | 1994 | 1 | 1 | Non-detect | Non-detect
01 | USGS-01196589 | 41.4654 | -72.9251 | 1995 | 1995 | 1 | 1 | Non-detect | Non-detect
01 | USGS-01196618 | 41.447 | -72.9082 | 1995 | 1995 | 1 | 1 | Non-detect | Non-detect
01 | USGS-01196619 | 41.4257 | -72.9059 | 1995 | 1995 | 1 | 1 | Non-detect | Non-detect
01 | USGS-01196620 | 41.4204 | -72.9027 | 1995 | 2016 | 4 | 3 | 0.0153 | 0.0153
01 | USGS-0119662350 | 41.3829 | -72.8965 | 1995 | 1995 | 1 | 1 | Non-detect | Non-detect
01 | USGS-0119662375 | 41.377 | -72.9157 | 1995 | 1995 | 1 | 1 | Non-detect | Non-detect
01 | USGS-0119662380 | 41.3718 | -72.9084 | 1995 | 1995 | 1 | 1 | Non-detect | Non-detect
01 | USGS-01198151 | 42.1748 | -73.2329 | 1994 | 1994 | 1 | 1 | Non-detect | Non-detect
01 | USGS-01198158 | 42.1295 | -73.264 | 1994 | 1994 | 1 | 1 | Non-detect | Non-detect
01 | USGS-01198159 | 42.0956 | -73.2718 | 1994 | 1994 | 1 | 1 | Non-detect | Non-detect
01 | USGS-01198180 | 42.0498 | -73.2865 | 1994 | 1994 | 1 | 1 | Non-detect | Non-detect
01 | USGS-01198185 | 42.0373 | -73.2987 | 1994 | 1994 | 1 | 1 | Non-detect | Non-detect
01 | USGS-01198190 | 42.0465 | -73.3118 | 1994 | 1994 | 1 | 1 | Non-detect | Non-detect
01 | USGS-01198200 | 42.0531 | -73.3259 | 1994 | 1994 | 1 | 1 | Non-detect | Non-detect
01 | USGS-01199050 | 41.9423 | -73.391 | 2016 | 2016 | 2 | 2 | Non-detect | Non-detect
01 | USGS-01200600 | 41.5931 | -73.4496 | 1994 | 1994 | 4 | 4 | Non-detect | Non-detect
01 | USGS-01203510 | 41.4192 | -73.2821 | 2016 | 2016 | 3 | 2 | 0.021 | 0.021
01 | USGS-01204000 | 41.4819 | -73.2246 | 1994 | 1994 | 1 | 1 | Non-detect | Non-detect
01 | USGS-01208500 | 41.4423 | -73.0623 | 1994 | 1994 | 5 | 4 | 0.013 | 0.013
01 | USGS-01208869 | 41.1887 | -73.2212 | 2016 | 2016 | 6 | 0 | 0.00544 | 0.0844
01 | USGS-01208873 | 41.1798 | -73.219 | 1994 | 1994 | 3 | 3 | Non-detect | Non-detect
01 | USGS-01208925 | 41.1655 | -73.27 | 2016 | 2016 | 1 | 1 | Non-detect | Non-detect
01 | USGS-01209700 | 41.1638 | -73.4195 | 2016 | 2016 | 3 | 2 | 0.109 | 0.109
01 | USGS-01209710 | 41.1354 | -73.4262 | 1993 | 2019 | 287 | 230 | 0.00241 | 3.2
01 | USGS-01209901 | 41.0661 | -73.5493 | 2016 | 2016 | 5 | 2 | 0.00208 | 0.0416
01 | USGS-01211010 | 41.0573 | -73.5989 | 2000 | 2000 | 1 | 1 | Non-detect | Non-detect
01 | USGS-01211110 | 41.0427 | -73.616 | 2000 | 2000 | 1 | 0 | 0.009 | 0.009
01 | USGS-01211140 | 41.114 | -73.6328 | 2000 | 2000 | 1 | 1 | Non-detect | Non-detect
01 | USGS-01211210 | 41.0305 | -73.6397 | 2000 | 2000 | 1 | 1 | Non-detect | Non-detect
01 | USGS-01211600 | 41.0607 | -73.6776 | 2000 | 2000 | 1 | 1 | Non-detect | Non-detect
01 | USGS-01211699 | 41.0995 | -73.6833 | 2000 | 2000 | 1 | 1 | Non-detect | Non-detect
01 | USGS-01212100 | 41.0609 | -73.6749 | 2000 | 2000 | 1 | 1 | Non-detect | Non-detect
01 | USGS-421602071380801 | 42.2672 | -71.6356 | 2010 | 2010 | 2 | 2 | Non-detect | Non-detect
01 | USGS-421700071381901 | 42.2833 | -71.6386 | 2010 | 2010 | 2 | 2 | Non-detect | Non-detect
01 | USGS-422302071083802 | 42.3839 | -71.1439 | 2005 | 2009 | 11 | 11 | Non-detect | Non-detect
01 | USGS-422302071083803 | 42.3839 | -71.1439 | 2005 | 2005 | 1 | 1 | Non-detect | Non-detect
01 | USGS-422309071092201 | 42.3858 | -71.1561 | 2008 | 2008 | 1 | 1 | Non-detect | Non-detect
01 | USGS-422751071252401 | 42.4642 | -71.4233 | 2010 | 2010 | 2 | 2 | Non-detect | Non-detect
01 | USGS-422856071283901 | 42.4822 | -71.4775 | 2010 | 2010 | 2 | 2 | Non-detect | Non-detect
01 | USGS-425104072322601 | 42.8512 | -72.5568 | 1995 | 1995 | 1 | 1 | Non-detect | Non-detect
01 | USGS-430217072271601 | 43.0381 | -72.454 | 1995 | 1995 | 1 | 1 | Non-detect | Non-detect
01 | USGS-433709072320301 | 43.6192 | -72.5337 | 1995 | 1995 | 1 | 1 | Non-detect | Non-detect
01 | USGS-435031072351101 | 43.842 | -72.5859 | 1995 | 1995 | 1 | 1 | Non-detect | Non-detect
01 | USGS-440057072045201 | 44.0159 | -72.0806 | 1995 | 1995 | 1 | 1 | Non-detect | Non-detect
01 | USGS-463902068011201 | 46.6506 | -68.02 | 2009 | 2009 | 3 | 3 | Non-detect | Non-detect
01 | USGS-463904068010401 | 46.6512 | -68.0179 | 2009 | 2009 | 6 | 6 | Non-detect | Non-detect
02 | USGS-01301500 | 40.9111 | -73.8133 | 2009 | 2012 | 3 | 3 | Non-detect | Non-detect
02 | USGS-01301830 | 41.1251 | -73.7435 | 2000 | 2000 | 1 | 1 | Non-detect | Non-detect
02 | USGS-01301850 | 41.1139 | -73.7239 | 2000 | 2001 | 2 | 2 | Non-detect | Non-detect
02 | USGS-01301870 | 41.0691 | -73.7187 | 2000 | 2000 | 1 | 1 | Non-detect | Non-detect
02 | USGS-01301900 | 41.0737 | -73.766 | 1999 | 2013 | 35 | 35 | Non-detect | Non-detect
02 | USGS-01302020 | 40.8623 | -73.8744 | 2009 | 2012 | 3 | 1 | 0.078 | 0.203
02 | USGS-01302050 | 40.7558 | -73.7458 | 1999 | 2012 | 6 | 6 | Non-detect | Non-detect
02 | USGS-01302125 | 40.7732 | -73.7443 | 1999 | 2012 | 7 | 6 | 0.147 | 0.147
02 | USGS-01303500 | 40.8572 | -73.4633 | 1995 | 1995 | 1 | 1 | Non-detect | Non-detect
02 | USGS-01303550 | 40.9104 | -73.4632 | 1994 | 1994 | 1 | 1 | Non-detect | Non-detect
02 | USGS-01303600 | 40.8823 | -73.421 | 1994 | 1994 | 1 | 1 | Non-detect | Non-detect
02 | USGS-01303699 | 40.8837 | -73.3607 | 1994 | 1994 | 1 | 1 | Non-detect | Non-detect
02 | USGS-01303740 | 40.9168 | -73.2993 | 1994 | 1994 | 1 | 1 | Non-detect | Non-detect
02 | USGS-01303750 | 40.9034 | -73.2734 | 1994 | 1994 | 1 | 1 | Non-detect | Non-detect
02 | USGS-01304000 | 40.8494 | -73.2242 | 1994 | 2001 | 6 | 4 | 0.002 | 0.101
02 | USGS-01304051 | 40.9148 | -73.1473 | 1994 | 1994 | 1 | 1 | Non-detect | Non-detect
02 | USGS-01304059 | 40.9418 | -73.1168 | 1994 | 1994 | 1 | 1 | Non-detect | Non-detect
02 | USGS-01304065 | 40.9432 | -73.1018 | 1995 | 1995 | 1 | 1 | Non-detect | Non-detect
02 | USGS-01304070 | 40.9448 | -73.0712 | 1995 | 1995 | 1 | 1 | Non-detect | Non-detect
02 | USGS-01304098 | 40.9548 | -72.8512 | 1995 | 1995 | 1 | 1 | Non-detect | Non-detect
02 | USGS-01304150 | 40.962 | -72.7709 | 1995 | 1995 | 1 | 1 | Non-detect | Non-detect
02 | USGS-01304280 | 40.9393 | -72.6187 | 1995 | 1995 | 1 | 1 | Non-detect | Non-detect
02 | USGS-01304290 | 40.932 | -72.6323 | 1995 | 1995 | 1 | 1 | Non-detect | Non-detect
02 | USGS-01304295 | 40.9257 | -72.6498 | 1995 | 1995 | 1 | 1 | Non-detect | Non-detect
02 | USGS-01304440 | 40.9007 | -72.7737 | 2017 | 2017 | 1 | 1 | Non-detect | Non-detect
02 | USGS-01304500 | 40.9136 | -72.6867 | 1994 | 2017 | 7 | 7 | Non-detect | Non-detect
02 | USGS-01304540 | 40.9148 | -72.6645 | 1995 | 1995 | 1 | 1 | Non-detect | Non-detect
02 | USGS-01304560 | 40.9029 | -72.6432 | 1995 | 1995 | 1 | 1 | Non-detect | Non-detect
02 | USGS-01304568 | 40.8998 | -72.5912 | 1995 | 1995 | 1 | 1 | Non-detect | Non-detect
02 | USGS-01304570 | 40.8945 | -72.5776 | 1995 | 1995 | 1 | 1 | Non-detect | Non-detect
02 | USGS-01304574 | 40.8954 | -72.5615 | 1995 | 1995 | 1 | 1 | Non-detect | Non-detect
02 | USGS-01304580 | 40.9015 | -72.4518 | 1995 | 1995 | 1 | 1 | Non-detect | Non-detect
02 | USGS-01304590 | 40.9151 | -72.4318 | 1995 | 1995 | 1 | 1 | Non-detect | Non-detect
02 | USGS-01304595 | 40.922 | -72.4212 | 2001 | 2004 | 6 | 6 | Non-detect | Non-detect
02 | USGS-01304600 | 40.9304 | -72.4173 | 1995 | 1995 | 1 | 1 | Non-detect | Non-detect
02 | USGS-01304629 | 40.9929 | -72.3495 | 2001 | 2004 | 7 | 7 | Non-detect | Non-detect
02 | USGS-01304630 | 40.9932 | -72.3495 | 1995 | 1995 | 1 | 1 | Non-detect | Non-detect
02 | USGS-01304655 | 40.9723 | -72.2937 | 2001 | 2004 | 7 | 7 | Non-detect | Non-detect
02 | USGS-01304660 | 40.9893 | -72.3029 | 1995 | 1995 | 1 | 1 | Non-detect | Non-detect
02 | USGS-01304665 | 40.9965 | -72.2654 | 1995 | 1995 | 1 | 1 | Non-detect | Non-detect
02 | USGS-01304672 | 40.9957 | -72.1845 | 1995 | 1995 | 1 | 1 | Non-detect | Non-detect
02 | USGS-01304675 | 40.9976 | -72.1223 | 1995 | 1995 | 1 | 1 | Non-detect | Non-detect
02 | USGS-01304678 | 41.0365 | -71.9465 | 2001 | 2004 | 6 | 6 | Non-detect | Non-detect
02 | USGS-01304680 | 41.0565 | -71.9309 | 1995 | 1995 | 1 | 1 | Non-detect | Non-detect
02 | USGS-01304683 | 41.0465 | -71.9115 | 1995 | 1995 | 1 | 1 | Non-detect | Non-detect
02 | USGS-01304686 | 41.0651 | -71.8867 | 1995 | 1995 | 1 | 1 | Non-detect | Non-detect
02 | USGS-01304689 | 41.0662 | -71.8845 | 1995 | 1995 | 1 | 1 | Non-detect | Non-detect
02 | USGS-01304693 | 40.9595 | -72.1779 | 1995 | 1995 | 1 | 1 | Non-detect | Non-detect
02 | USGS-01304695 | 40.9551 | -72.1779 | 2001 | 2018 | 8 | 8 | Non-detect | Non-detect
02 | USGS-01304697 | 40.9529 | -72.2295 | 1995 | 1995 | 1 | 1 | Non-detect | Non-detect
02 | USGS-01304700 | 40.9504 | -72.2384 | 1995 | 1995 | 1 | 1 | Non-detect | Non-detect
02 | USGS-01304730 | 40.9301 | -72.2873 | 1995 | 1995 | 1 | 1 | Non-detect | Non-detect
02 | USGS-01304733 | 40.9237 | -72.3351 | 1995 | 1995 | 1 | 1 | Non-detect | Non-detect
02 | USGS-01304734 | 40.9209 | -72.3401 | 1995 | 1995 | 1 | 1 | Non-detect | Non-detect
02 | USGS-01304738 | 40.9098 | -72.3626 | 2001 | 2004 | 5 | 5 | Non-detect | Non-detect
02 | USGS-01304739 | 40.9095 | -72.3565 | 1995 | 1995 | 1 | 1 | Non-detect | Non-detect
02 | USGS-01304750 | 40.8701 | -72.5448 | 1995 | 1995 | 1 | 1 | Non-detect | Non-detect
02 | USGS-01304755 | 40.8479 | -72.5779 | 1995 | 1995 | 1 | 1 | Non-detect | Non-detect
02 | USGS-01304756 | 40.8359 | -72.5881 | 1995 | 1995 | 1 | 1 | Non-detect | Non-detect
02 | USGS-01304760 | 40.8326 | -72.6179 | 1995 | 1995 | 1 | 1 | Non-detect | Non-detect
02 | USGS-01304780 | 40.8179 | -72.6365 | 1995 | 1995 | 1 | 1 | Non-detect | Non-detect
02 | USGS-01304820 | 40.8184 | -72.6909 | 1995 | 1995 | 1 | 1 | Non-detect | Non-detect
02 | USGS-01304830 | 40.8234 | -72.7168 | 1995 | 1995 | 1 | 1 | Non-detect | Non-detect
02 | USGS-01304860 | 40.8251 | -72.7282 | 1994 | 1994 | 1 | 1 | Non-detect | Non-detect
02 | USGS-01304900 | 40.8201 | -72.7393 | 1994 | 1994 | 1 | 1 | Non-detect | Non-detect
02 | USGS-01304930 | 40.7995 | -72.7734 | 1994 | 1994 | 1 | 1 | Non-detect | Non-detect
02 | USGS-01304940 | 40.7993 | -72.8048 | 1994 | 1994 | 1 | 1 | Non-detect | Non-detect
02 | USGS-01304950 | 40.8068 | -72.8323 | 1994 | 1994 | 1 | 1 | Non-detect | Non-detect
02 | USGS-01304958 | 40.8065 | -72.8332 | 1994 | 1994 | 1 | 1 | Non-detect | Non-detect
02 | USGS-01304964 | 40.7637 | -72.8512 | 1994 | 1994 | 1 | 1 | Non-detect | Non-detect
02 | USGS-01304965 | 40.754 | -72.8609 | 1995 | 1995 | 1 | 1 | Non-detect | Non-detect
02 | USGS-01305000 | 40.8303 | -72.9061 | 1994 | 1997 | 5 | 5 | Non-detect | Non-detect
02 | USGS-01305100 | 40.7784 | -72.9159 | 1995 | 1995 | 1 | 1 | Non-detect | Non-detect
02 | USGS-01305200 | 40.7626 | -72.9307 | 1994 | 1994 | 1 | 1 | Non-detect | Non-detect
02 | USGS-01305210 | 40.7501 | -72.9473 | 1994 | 1994 | 1 | 1 | Non-detect | Non-detect
02 | USGS-01305240 | 40.7562 | -72.9618 | 1994 | 1994 | 1 | 1 | Non-detect | Non-detect
02 | USGS-01305300 | 40.7632 | -72.9826 | 1994 | 1994 | 1 | 1 | Non-detect | Non-detect
02 | USGS-01305500 | 40.7669 | -72.9936 | 1994 | 1997 | 5 | 5 | Non-detect | Non-detect
02 | USGS-01306000 | 40.7656 | -73.0206 | 1994 | 1995 | 4 | 4 | Non-detect | Non-detect
02 | USGS-01306100 | 40.7623 | -73.0265 | 1994 | 1994 | 1 | 1 | Non-detect | Non-detect
02 | USGS-01306195 | 40.7476 | -73.0637 | 1994 | 1994 | 1 | 1 | Non-detect | Non-detect
02 | USGS-01306395 | 40.7365 | -73.0915 | 1994 | 1994 | 1 | 1 | Non-detect | Non-detect
02 | USGS-01306405 | 40.8326 | -73.1257 | 1994 | 1994 | 1 | 1 | Non-detect | Non-detect
02 | USGS-01306495 | 40.7501 | -73.1473 | 1994 | 1997 | 5 | 5 | Non-detect | Non-detect
02 | USGS-01306499 | 40.7476 | -73.1504 | 1994 | 1995 | 4 | 4 | Non-detect | Non-detect
02 | USGS-01306800 | 40.7451 | -73.1565 | 1994 | 1994 | 1 | 1 | Non-detect | Non-detect
02 | USGS-01306805 | 40.7332 | -73.1651 | 1995 | 1995 | 1 | 1 | Non-detect | Non-detect
02 | USGS-01307000 | 40.7369 | -73.2017 | 1994 | 1995 | 4 | 4 | Non-detect | Non-detect
02 | USGS-01307200 | 40.7334 | -73.2251 | 1994 | 1994 | 1 | 1 | Non-detect | Non-detect
02 | USGS-01307290 | 40.7515 | -73.2176 | 1994 | 1994 | 1 | 1 | Non-detect | Non-detect
02 | USGS-01307500 | 40.7269 | -73.2442 | 1994 | 1995 | 4 | 4 | Non-detect | Non-detect
02 | USGS-01307525 | 40.7198 | -73.266 | 1995 | 1995 | 1 | 1 | Non-detect | Non-detect
02 | USGS-01307600 | 40.7112 | -73.2601 | 1994 | 1994 | 1 | 1 | Non-detect | Non-detect
02 | USGS-01307620 | 40.7032 | -73.2735 | 1994 | 1994 | 1 | 1 | Non-detect | Non-detect
02 | USGS-01307695 | 40.6979 | -73.2818 | 1994 | 1994 | 1 | 1 | Non-detect | Non-detect
02 | USGS-01307800 | 40.6957 | -73.3007 | 1995 | 1995 | 1 | 1 | Non-detect | Non-detect
02 | USGS-01307900 | 40.742 | -73.3085 | 1995 | 1995 | 1 | 1 | Non-detect | Non-detect
02 | USGS-01308000 | 40.7042 | -73.3139 | 1994 | 1997 | 5 | 4 | 0.006 | 0.006
02 | USGS-01308500 | 40.7086 | -73.3283 | 1994 | 1997 | 5 | 4 | 0.019 | 0.019
02 | USGS-01308710 | 40.6951 | -73.329 | 2000 | 2000 | 1 | 0 | 0.014 | 0.014
02 | USGS-01309000 | 40.6917 | -73.355 | 1994 | 1995 | 4 | 4 | Non-detect | Non-detect
02 | USGS-01309100 | 40.684 | -73.3512 | 1997 | 1997 | 1 | 0 | 0.035 | 0.035
02 | USGS-01309170 | 40.6818 | -73.3632 | 1994 | 1994 | 1 | 1 | Non-detect | Non-detect
02 | USGS-01309240 | 40.6743 | -73.3787 | 1994 | 1994 | 1 | 1 | Non-detect | Non-detect
02 | USGS-01309300 | 40.6701 | -73.3887 | 1994 | 1994 | 1 | 1 | Non-detect | Non-detect
02 | USGS-01309330 | 40.6707 | -73.4054 | 1994 | 1994 | 1 | 1 | Non-detect | Non-detect
02 | USGS-01309350 | 40.6704 | -73.4137 | 1994 | 1994 | 1 | 1 | Non-detect | Non-detect
02 | USGS-01309500 | 40.6889 | -73.4547 | 1997 | 2001 | 2 | 1 | 0.015 | 0.015
02 | USGS-01310470 | 40.7337 | -73.5846 | 1988 | 1988 | 1 | 1 | Non-detect | Non-detect
02 | USGS-01311810 | 40.6621 | -73.7433 | 2000 | 2012 | 7 | 6 | 0.062 | 0.062
02 | USGS-01311826 | 40.6584 | -73.8607 | 2000 | 2009 | 5 | 5 | Non-detect | Non-detect
02 | USGS-01311828 | 40.6473 | -73.889 | 2000 | 2009 | 5 | 5 | Non-detect | Non-detect
02 | USGS-01325010 | 43.3048 | -73.8329 | 1994 | 1996 | 2 | 2 | Non-detect | Non-detect
02 | USGS-01327755 | 43.2645 | -73.5907 | 1996 | 1996 | 1 | 1 | Non-detect | Non-detect
02 | USGS-01331095 | 42.9356 | -73.6517 | 1996 | 1996 | 1 | 1 | Non-detect | Non-detect
02 | USGS-01333300 | 42.7412 | -73.2126 | 1994 | 1994 | 1 | 1 | Non-detect | Non-detect
02 | USGS-01333500 | 42.7639 | -73.3372 | 1994 | 1994 | 1 | 1 | Non-detect | Non-detect
02 | USGS-01334500 | 42.9386 | -73.3769 | 1994 | 1994 | 1 | 1 | Non-detect | Non-detect
02 | USGS-01335770 | 42.7887 | -73.674 | 1994 | 1996 | 2 | 2 | Non-detect | Non-detect
02 | USGS-01342730 | 43.0066 | -75.0417 | 2016 | 2016 | 1 | 1 | Non-detect | Non-detect
02 | USGS-0134273950 | 42.9695 | -74.9596 | 1994 | 1994 | 1 | 1 | Non-detect | Non-detect
02 | USGS-01342800 | 43.3956 | -74.8594 | 1994 | 1994 | 1 | 1 | Non-detect | Non-detect
02 | USGS-01346865 | 42.9776 | -74.819 | 1994 | 1994 | 1 | 1 | Non-detect | Non-detect
02 | USGS-01347194 | 43.1798 | -74.6963 | 1994 | 1994 | 1 | 1 | Non-detect | Non-detect
02 | USGS-01348020 | 43.0051 | -74.7293 | 1994 | 1994 | 1 | 1 | Non-detect | Non-detect
02 | USGS-01348040 | 42.9987 | -74.6996 | 1994 | 1994 | 1 | 1 | Non-detect | Non-detect
02 | USGS-01348058 | 43.0081 | -74.6749 | 1994 | 1994 | 1 | 1 | Non-detect | Non-detect
02 | USGS-01348580 | 42.9679 | -74.6276 | 1994 | 1994 | 1 | 1 | Non-detect | Non-detect
02 | USGS-01348995 | 42.9281 | -74.6601 | 1995 | 1995 | 1 | 1 | Non-detect | Non-detect
02 | USGS-0134907130 | 42.8537 | -74.7329 | 1995 | 1995 | 1 | 1 | Non-detect | Non-detect
02 | USGS-0134907140 | 42.8515 | -74.7288 | 1995 | 1995 | 1 | 1 | Non-detect | Non-detect
02 | USGS-0134907160 | 42.8417 | -74.7057 | 1995 | 1995 | 1 | 1 | Non-detect | Non-detect
02 | USGS-0134907170 | 42.8331 | -74.6949 | 1995 | 1995 | 1 | 1 | Non-detect | Non-detect
02 | USGS-0134907173 | 42.8376 | -74.6868 | 1995 | 1995 | 1 | 1 | Non-detect | Non-detect
02 | USGS-0134907270 | 42.849 | -74.6735 | 1994 | 1995 | 12 | 12 | Non-detect | Non-detect
02 | USGS-0134907280 | 42.8479 | -74.6588 | 1994 | 1994 | 2 | 2 | Non-detect | Non-detect
02 | USGS-01349073 | 42.8454 | -74.651 | 1995 | 1995 | 1 | 1 | Non-detect | Non-detect
02 | USGS-01349075 | 42.8001 | -74.6165 | 1995 | 1995 | 1 | 1 | Non-detect | Non-detect
02 | USGS-0134909502 | 42.8404 | -74.6096 | 1995 | 1995 | 1 | 1 | Non-detect | Non-detect
02 | USGS-01349100 | 42.8467 | -74.6029 | 1995 | 1995 | 1 | 1 | Non-detect | Non-detect
02 | USGS-01349108 | 42.8448 | -74.5793 | 1995 | 1995 | 1 | 1 | Non-detect | Non-detect
02 | USGS-01349150 | 42.8763 | -74.6029 | 1994 | 2019 | 323 | 311 | 0.005 | 0.047
02 | USGS-01349240 | 42.8526 | -74.5237 | 1995 | 1995 | 1 | 1 | Non-detect | Non-detect
02 | USGS-01349530 | 42.9504 | -74.369 | 1994 | 1994 | 2 | 2 | Non-detect | Non-detect
02 | USGS-01350196 | 42.4717 | -74.4607 | 1994 | 1994 | 1 | 1 | Non-detect | Non-detect
02 | USGS-01351200 | 42.6731 | -74.2539 | 1994 | 1994 | 1 | 1 | Non-detect | Non-detect
02 | USGS-01351270 | 42.6681 | -74.5215 | 1994 | 1997 | 2 | 2 | Non-detect | Non-detect
02 | USGS-01351450 | 42.7606 | -74.2548 | 1994 | 1997 | 3 | 3 | Non-detect | Non-detect
02 | USGS-01356190 | 42.7836 | -73.8567 | 1994 | 2016 | 106 | 75 | 0.00374 | 0.86
02 | USGS-01356220 | 42.797 | -73.8298 | 1997 | 1997 | 1 | 1 | Non-detect | Non-detect
02 | USGS-01356790 | 42.837 | -73.7498 | 1999 | 1999 | 1 | 0 | 0.039 | 0.039
02 | USGS-01357500 | 42.7854 | -73.7078 | 1994 | 2009 | 186 | 168 | 0.003 | 0.091
02 | USGS-01359135 | 42.6634 | -73.7449 | 1994 | 2016 | 5 | 5 | Non-detect | Non-detect
02 | USGS-01359900 | 42.5383 | -73.8275 | 1994 | 1994 | 1 | 1 | Non-detect | Non-detect
02 | USGS-01360500 | 42.5069 | -73.5064 | 1994 | 1994 | 1 | 1 | Non-detect | Non-detect
02 | USGS-01361200 | 42.2163 | -73.7303 | 1994 | 1997 | 2 | 2 | Non-detect | Non-detect
02 | USGS-0136216850 | 42.012 | -73.7432 | 1994 | 1994 | 1 | 1 | Non-detect | Non-detect
02 | USGS-01362200 | 42.1169 | -74.3803 | 1994 | 2001 | 13 | 13 | Non-detect | Non-detect
02 | USGS-01362230 | 42.1145 | -74.3638 | 1999 | 2007 | 30 | 30 | Non-detect | Non-detect
02 | USGS-0136230005 | 42.0815 | -74.3313 | 1994 | 1994 | 1 | 1 | Non-detect | Non-detect
02 | USGS-01363400 | 41.9504 | -74.2079 | 1999 | 2007 | 30 | 30 | Non-detect | Non-detect
02 | USGS-01364970 | 41.9162 | -74.4357 | 1994 | 1994 | 1 | 1 | Non-detect | Non-detect
02 | USGS-01366399 | 41.7998 | -74.4321 | 1999 | 1999 | 1 | 1 | Non-detect | Non-detect
02 | USGS-01366400 | 41.7993 | -74.4296 | 1999 | 2012 | 47 | 47 | Non-detect | Non-detect
02 | USGS-01367625 | 41.0403 | -74.6297 | 2007 | 2007 | 1 | 1 | Non-detect | Non-detect
02 | USGS-01367715 | 41.1333 | -74.5786 | 1999 | 2002 | 3 | 3 | Non-detect | Non-detect
02 | USGS-01367750 | 41.1811 | -74.5903 | 2011 | 2011 | 1 | 1 | Non-detect | Non-detect
02 | USGS-01367770 | 41.1939 | -74.5753 | 1997 | 2017 | 4 | 4 | Non-detect | Non-detect
02 | USGS-01367780 | 41.1667 | -74.7269 | 1999 | 2002 | 3 | 3 | Non-detect | Non-detect
02 | USGS-01367785 | 41.1469 | -74.7028 | 2014 | 2014 | 1 | 1 | Non-detect | Non-detect
02 | USGS-01367805 | 41.17 | -74.6566 | 2016 | 2017 | 2 | 2 | Non-detect | Non-detect
02 | USGS-01367850 | 41.1969 | -74.6317 | 2000 | 2014 | 2 | 2 | Non-detect | Non-detect
02 | USGS-01367860 | 41.1942 | -74.6211 | 1998 | 1998 | 1 | 1 | Non-detect | Non-detect
02 | USGS-01367880 | 41.2614 | -74.6239 | 2003 | 2004 | 2 | 2 | Non-detect | Non-detect
02 | USGS-01367902 | 41.2078 | -74.6092 | 2005 | 2006 | 2 | 2 | Non-detect | Non-detect
02 | USGS-01368000 | 41.2601 | -74.5485 | 2016 | 2017 | 2 | 2 | Non-detect | Non-detect
02 | USGS-01368721 | 41.1864 | -74.3706 | 2011 | 2011 | 1 | 1 | Non-detect | Non-detect
02 | USGS-01368820 | 41.1869 | -74.42 | 1998 | 2017 | 14 | 14 | Non-detect | Non-detect
02 | USGS-01368825 | 41.1919 | -74.4161 | 2005 | 2006 | 2 | 2 | Non-detect | Non-detect
02 | USGS-01368950 | 41.2225 | -74.4756 | 2009 | 2009 | 1 | 1 | Non-detect | Non-detect
02 | USGS-01371500 | 41.6861 | -74.1653 | 1994 | 1997 | 4 | 4 | Non-detect | Non-detect
02 | USGS-01372040 | 41.7906 | -73.9302 | 2016 | 2016 | 2 | 2 | Non-detect | Non-detect
02 | USGS-01372043 | 41.7218 | -73.9407 | 1994 | 2019 | 59 | 58 | 0.00166 | 0.00166
02 | USGS-01372051 | 41.71 | -73.9261 | 1994 | 1994 | 1 | 1 | Non-detect | Non-detect
02 | USGS-01372058 | 41.6517 | -73.9437 | 2008 | 2009 | 3 | 3 | Non-detect | Non-detect
02 | USGS-01372200 | 41.8153 | -73.7633 | 1994 | 1994 | 1 | 1 | Non-detect | Non-detect
02 | USGS-01372681 | 41.5881 | -73.7679 | 1994 | 1994 | 1 | 1 | Non-detect | Non-detect
02 | USGS-01374300 | 41.3179 | -73.9054 | 1994 | 1994 | 1 | 1 | Non-detect | Non-detect
02 | USGS-01374488 | 41.532 | -73.5854 | 2000 | 2000 | 1 | 1 | Non-detect | Non-detect
02 | USGS-01374490 | 41.5133 | -73.5975 | 2001 | 2001 | 1 | 1 | Non-detect | Non-detect
02 | USGS-01374491 | 41.5084 | -73.587 | 2000 | 2000 | 1 | 1 | Non-detect | Non-detect
02 | USGS-0137449210 | 41.4942 | -73.6068 | 2000 | 2000 | 1 | 1 | Non-detect | Non-detect
02 | USGS-0137449305 | 41.4987 | -73.5344 | 2000 | 2000 | 1 | 1 | Non-detect | Non-detect
02 | USGS-0137449380 | 41.4944 | -73.5466 | 2000 | 2000 | 1 | 1 | Non-detect | Non-detect
02 | USGS-01374494 | 41.4842 | -73.5706 | 1994 | 1999 | 2 | 2 | Non-detect | Non-detect
02 | USGS-0137449435 | 41.4729 | -73.5352 | 1999 | 2006 | 3 | 3 | Non-detect | Non-detect
02 | USGS-0137449440 | 41.4709 | -73.5416 | 1999 | 2006 | 3 | 3 | Non-detect | Non-detect
02 | USGS-0137449450 | 41.4577 | -73.5433 | 2000 | 2007 | 9 | 9 | Non-detect | Non-detect
02 | USGS-0137449480 | 41.4472 | -73.5561 | 1996 | 2001 | 3 | 3 | Non-detect | Non-detect
02 | USGS-0137449494 | 41.3881 | -73.5882 | 2000 | 2007 | 12 | 12 | Non-detect | Non-detect
02 | USGS-01374512 | 41.4101 | -73.6123 | 2004 | 2008 | 10 | 10 | Non-detect | Non-detect
02 | USGS-01374513 | 41.4111 | -73.6124 | 2003 | 2008 | 21 | 21 | Non-detect | Non-detect
02 | USGS-0137452005 | 41.3916 | -73.6178 | 2000 | 2004 | 3 | 3 | Non-detect | Non-detect
02 | USGS-01374540 | 41.3717 | -73.6374 | 2000 | 2000 | 1 | 1 | Non-detect | Non-detect
02 | USGS-0137454970 | 41.4599 | -73.7931 | 2000 | 2000 | 1 | 1 | Non-detect | Non-detect
02 | USGS-01374559 | 41.4706 | -73.76 | 1996 | 2016 | 2 | 2 | Non-detect | Non-detect
02 | USGS-01374580 | 41.4511 | -73.7381 | 2000 | 2000 | 1 | 1 | Non-detect | Non-detect
02 | USGS-01374596 | 41.4318 | -73.6996 | 2000 | 2000 | 1 | 1 | Non-detect | Non-detect
02 | USGS-01374598 | 41.4759 | -73.6895 | 1996 | 2000 | 2 | 2 | Non-detect | Non-detect
02 | USGS-01374620 | 41.4118 | -73.6954 | 1999 | 2007 | 29 | 29 | Non-detect | Non-detect
02 | USGS-0137462010 | 41.4118 | -73.6937 | 2000 | 2000 | 1 | 1 | Non-detect | Non-detect
02 | USGS-0137462040 | 41.3978 | -73.7011 | 2000 | 2000 | 1 | 1 | Non-detect | Non-detect
02 | USGS-01374654 | 41.4322 | -73.6518 | 1996 | 2007 | 26 | 23 | 0.007 | 0.014
02 | USGS-01374657 | 41.414 | -73.6574 | 2000 | 2007 | 8 | 8 | Non-detect | Non-detect
02 | USGS-01374670 | 41.4288 | -73.6724 | 2001 | 2001 | 1 | 1 | Non-detect | Non-detect
02 | USGS-01374671 | 41.4166 | -73.6703 | 2003 | 2013 | 29 | 29 | Non-detect | Non-detect
02 | USGS-01374674 | 41.4071 | -73.6632 | 2000 | 2013 | 35 | 34 | 0.017 | 0.017
02 | USGS-01374775 | 41.3363 | -73.5661 | 2000 | 2000 | 1 | 1 | Non-detect | Non-detect
02 | USGS-01374780 | 41.3257 | -73.5903 | 2000 | 2000 | 1 | 1 | Non-detect | Non-detect
02 | USGS-01374788 | 41.3235 | -73.5972 | 2000 | 2000 | 1 | 1 | Non-detect | Non-detect
02 | USGS-01374821 | 41.3272 | -73.6558 | 2000 | 2000 | 1 | 1 | Non-detect | Non-detect
02 | USGS-01374848 | 41.3513 | -73.7226 | 2000 | 2007 | 3 | 3 | Non-detect | Non-detect
02 | USGS-01374849 | 41.3431 | -73.7235 | 1999 | 1999 | 1 | 1 | Non-detect | Non-detect
02 | USGS-01374860 | 41.3222 | -73.7109 | 2000 | 2007 | 5 | 5 | Non-detect | Non-detect
02 | USGS-01374890 | 41.2602 | -73.6019 | 1996 | 2016 | 14 | 14 | Non-detect | Non-detect
02 | USGS-0137490520 | 41.2026 | -73.5935 | 1999 | 1999 | 1 | 1 | Non-detect | Non-detect
02 | USGS-01374908 | 41.2159 | -73.6321 | 2001 | 2001 | 1 | 1 | Non-detect | Non-detect
02 | USGS-01374911 | 41.2271 | -73.6566 | 2001 | 2002 | 2 | 2 | Non-detect | Non-detect
02 | USGS-0137491106 | 41.2092 | -73.6626 | 2002 | 2007 | 9 | 9 | Non-detect | Non-detect
02 | USGS-0137491112 | 41.2093 | -73.6615 | 2002 | 2007 | 10 | 10 | Non-detect | Non-detect
02 | USGS-0137491115 | 41.2185 | -73.671 | 2003 | 2007 | 12 | 12 | Non-detect | Non-detect
02 | USGS-0137491117 | 41.2163 | -73.6646 | 2002 | 2007 | 14 | 14 | Non-detect | Non-detect
02 | USGS-0137491120 | 41.2226 | -73.6621 | 2001 | 2007 | 23 | 23 | Non-detect | Non-detect
02 | USGS-01374916 | 41.246 | -73.669 | 2000 | 2007 | 15 | 14 | 0.006 | 0.006
02 | USGS-01374917 | 41.2484 | -73.6701 | 2000 | 2007 | 12 | 11 | 0.01 | 0.01
02 | USGS-01374918 | 41.2494 | -73.6703 | 2001 | 2007 | 68 | 58 | 0.003 | 0.493
02 | USGS-01374920 | 41.2364 | -73.704 | 2001 | 2001 | 1 | 0 | 0.012 | 0.012
02 | USGS-0137492010 | 41.2413 | -73.6976 | 2001 | 2002 | 4 | 2 | 0.01 | 0.05
02 | USGS-01374921 | 41.2459 | -73.6852 | 2000 | 2008 | 206 | 119 | 0.003 | 13.7
02 | USGS-01374930 | 41.3381 | -73.7687 | 1996 | 2016 | 9 | 8 | 0.0325 | 0.0325
02 | USGS-01374937 | 41.327 | -73.739 | 2005 | 2006 | 4 | 4 | Non-detect | Non-detect
02 | USGS-01374941 | 41.2876 | -73.7536 | 2000 | 2007 | 3 | 3 | Non-detect | Non-detect
02 | USGS-01374960 | 41.2845 | -73.774 | 1994 | 2016 | 27 | 27 | Non-detect | Non-detect
02 | USGS-01374963 | 41.2859 | -73.7658 | 2000 | 2013 | 27 | 26 | 0.027 | 0.027
02 | USGS-01374976 | 41.2825 | -73.7254 | 1996 | 2005 | 3 | 3 | Non-detect | Non-detect
02 | USGS-0137498340 | 41.1928 | -73.7403 | 2000 | 2008 | 132 | 118 | 0.004 | 0.452
02 | USGS-01374984 | 41.1926 | -73.7268 | 2001 | 2007 | 12 | 12 | Non-detect | Non-detect
02 | USGS-0137498420 | 41.2038 | -73.731 | 2001 | 2008 | 78 | 67 | 0.056 | 0.57
02 | USGS-01374985 | 41.2082 | -73.7408 | 2000 | 2001 | 2 | 0 | 0.016 | 0.016
02 | USGS-01374986 | 41.2197 | -73.7461 | 2001 | 2001 | 1 | 0 | 0.017 | 0.017
02 | USGS-01374987 | 41.2287 | -73.7436 | 1996 | 2008 | 237 | 181 | 0.005 | 0.231
02 | USGS-01374988 | 41.2145 | -73.7708 | 2000 | 2007 | 2 | 2 | Non-detect | Non-detect
02 | USGS-0137498902 | 41.2046 | -73.7821 | 2000 | 2007 | 2 | 2 | Non-detect | Non-detect
02 | USGS-0137498904 | 41.2097 | -73.7848 | 2000 | 2000 | 1 | 1 | Non-detect | Non-detect
02 | USGS-0137498960 | 41.2356 | -73.7884 | 2000 | 2000 | 1 | 1 | Non-detect | Non-detect
02 | USGS-01374991 | 41.3094 | -73.8176 | 2001 | 2005 | 2 | 2 | Non-detect | Non-detect
02 | USGS-01374992 | 41.2916 | -73.8324 | 2000 | 2007 | 8 | 8 | Non-detect | Non-detect
02 | USGS-0137499350 | 41.2619 | -73.8428 | 2005 | 2006 | 3 | 3 | Non-detect | Non-detect
02 | USGS-01374995 | 41.2276 | -73.8571 | 1999 | 2013 | 55 | 55 | Non-detect | Non-detect
02 | USGS-01375000 | 41.225 | -73.8589 | 1997 | 2001 | 3 | 3 | Non-detect | Non-detect
02 | USGS-01376273 | 40.9897 | -73.9353 | 2009 | 2009 | 1 | 1 | Non-detect | Non-detect
02 | USGS-01376274 | 41.0081 | -73.9403 | 2013 | 2013 | 1 | 1 | Non-detect | Non-detect
02 | USGS-01376304 | 40.9879 | -73.8871 | 1994 | 1994 | 1 | 1 | Non-detect | Non-detect
02 | USGS-01376452 | 40.9829 | -73.8654 | 1994 | 1994 | 1 | 0 | 0.22 | 0.22
02 | USGS-01376500 | 40.9364 | -73.8861 | 1997 | 2016 | 5 | 2 | 0.0051 | 0.016
02 | USGS-01376531 | 40.5893 | -74.1246 | 2010 | 2010 | 1 | 1 | Non-detect | Non-detect
02 | USGS-01376534 | 40.5737 | -74.1413 | 2010 | 2012 | 2 | 2 | Non-detect | Non-detect
02 | USGS-01376547 | 40.6183 | -74.1081 | 2010 | 2010 | 1 | 1 | Non-detect | Non-detect
02 | USGS-01376558 | 40.5254 | -74.2094 | 2010 | 2012 | 2 | 2 | Non-detect | Non-detect
02 | USGS-01376570 | 41.1692 | -73.9792 | 2006 | 2006 | 1 | 1 | Non-detect | Non-detect
02 | USGS-01376850 | 41.0617 | -73.9944 | 2006 | 2006 | 1 | 1 | Non-detect | Non-detect
02 | USGS-01376970 | 41.0122 | -74.0078 | 1998 | 1998 | 1 | 1 | Non-detect | Non-detect
02 | USGS-01377200 | 41.1042 | -74.0322 | 2006 | 2006 | 1 | 1 | Non-detect | Non-detect
02 | USGS-01377463 | 40.9964 | -74.0256 | 2013 | 2013 | 1 | 1 | Non-detect | Non-detect
02 | USGS-01377499 | 40.9922 | -74.0231 | 1999 | 2007 | 3 | 1 | 0.006 | 0.1
02 | USGS-01377500 | 40.9928 | -74.0211 | 1998 | 2000 | 2 | 0 | 0.031 | 0.131
02 | USGS-01378387 | 40.9786 | -73.9667 | 1999 | 2002 | 3 | 0 | 0.028 | 0.618
02 | USGS-01378400 | 40.9767 | -73.9342 | 2005 | 2015 | 7 | 7 | Non-detect | Non-detect
02 | USGS-01378475 | 40.9872 | -73.9747 | 2003 | 2004 | 2 | 0 | 0.11 | 0.111
02 | USGS-01378560 | 40.9111 | -74.0403 | 2001 | 2017 | 4 | 3 | 0.017 | 0.017
02 | USGS-01378583 | 40.9066 | -73.969 | 2005 | 2006 | 2 | 1 | 0.02 | 0.02
02 | USGS-01378660 | 40.7714 | -74.5697 | 2001 | 2014 | 3 | 1 | 0.06 | 0.13
02 | USGS-01378760 | 40.7717 | -74.4606 | 2005 | 2006 | 2 | 2 | Non-detect | Non-detect
02 | USGS-01378770 | 40.725 | -74.4742 | 2009 | 2009 | 1 | 1 | Non-detect | Non-detect
02 | USGS-01378775 | 40.7698 | -74.5361 | 2003 | 2003 | 2 | 2 | Non-detect | Non-detect
02 | USGS-01378778 | 40.7705 | -74.5238 | 2003 | 2003 | 2 | 2 | Non-detect | Non-detect
02 | USGS-01378780 | 40.765 | -74.5297 | 1998 | 2016 | 18 | 18 | Non-detect | Non-detect
02 | USGS-01378855 | 40.7369 | -74.4225 | 1998 | 1999 | 2 | 0 | 0.072 | 0.08
02 | USGS-01379000 | 40.68 | -74.5289 | 1996 | 1997 | 2 | 0 | 0.013 | 0.015
02 | USGS-01379010 | 40.6647 | -74.53 | 2013 | 2013 | 1 | 1 | Non-detect | Non-detect
02 | USGS-01379200 | 40.6497 | -74.5242 | 2016 | 2017 | 2 | 2 | Non-detect | Non-detect
02 | USGS-01379500 | 40.7261 | -74.3897 | 1997 | 1997 | 1 | 0 | 0.042 | 0.042
02 | USGS-01379550 | 40.7558 | -74.3617 | 2013 | 2013 | 1 | 1 | Non-detect | Non-detect
02 | USGS-01379615 | 41.0386 | -74.5314 | 2013 | 2013 | 1 | 1 | Non-detect | Non-detect
02 | USGS-01379680 | 40.9539 | -74.5711 | 1997 | 1999 | 2 | 2 | Non-detect | Non-detect
02 | USGS-01379870 | 40.8786 | -74.5253 | 2003 | 2004 | 2 | 2 | Non-detect | Non-detect
02 | USGS-01380075 | 40.9306 | -74.4869 | 2013 | 2013 | 1 | 1 | Non-detect | Non-detect
02 | USGS-01380098 | 40.9058 | -74.4969 | 2001 | 2002 | 2 | 2 | Non-detect | Non-detect
02 | USGS-01380100 | 40.9022 | -74.5014 | 1998 | 2017 | 3 | 3 | Non-detect | Non-detect
02 | USGS-01380320 | 40.9289 | -74.4375 | 2000 | 2007 | 4 | 3 | 0.007 | 0.007
02 | USGS-01380500 | 40.9028 | -74.4097 | 1997 | 1997 | 1 | 0 | 0.001 | 0.001
02 | USGS-01381050 | 40.9383 | -74.3719 | 2000 | 2000 | 1 | 1 | Non-detect | Non-detect
02 | USGS-01381260 | 40.8119 | -74.5692 | 2007 | 2007 | 1 | 1 | Non-detect | Non-detect
02 | USGS-01381295 | 40.7897 | -74.5436 | 1997 | 1997 | 1 | 1 | Non-detect | Non-detect
02 | USGS-01381330 | 40.7967 | -74.53 | 2007 | 2007 | 1 | 1 | Non-detect | Non-detect
02 | USGS-01381440 | 40.8125 | -74.4975 | 2013 | 2013 | 1 | 1 | Non-detect | Non-detect
02 | USGS-01381498 | 40.8011 | -74.4658 | 2003 | 2004 | 2 | 2 | Non-detect | Non-detect
02 | USGS-01381500 | 40.8072 | -74.4569 | 1997 | 1997 | 1 | 1 | Non-detect | Non-detect
02 | USGS-01381515 | 40.8189 | -74.4408 | 2009 | 2009 | 1 | 1 | Non-detect | Non-detect
02 | USGS-01381580 | 40.8106 | -74.3947 | 2013 | 2013 | 1 | 1 | Non-detect | Non-detect
02 | USGS-01381660 | 40.8831 | -74.4444 | 2013 | 2013 | 1 | 1 | Non-detect | Non-detect
02 | USGS-01381800 | 40.845 | -74.3472 | 1997 | 2017 | 3 | 2 | 0.189 | 0.189
02 | USGS-01381830 | 40.8394 | -74.3031 | 2013 | 2013 | 1 | 1 | Non-detect | Non-detect
02 | USGS-01382000 | 40.8972 | -74.2728 | 1996 | 1999 | 8 | 3 | 0.031 | 0.126
02 | USGS-01382090 | 41.1364 | -74.4725 | 2013 | 2013 | 1 | 1 | Non-detect | Non-detect
02 | USGS-01382170 | 41.0778 | -74.4897 | 2009 | 2009 | 1 | 1 | Non-detect | Non-detect
02 | USGS-01382280 | 41.1069 | -74.4344 | 2009 | 2009 | 1 | 1 | Non-detect | Non-detect
02 | USGS-01382410 | 41.0478 | -74.4067 | 1998 | 2002 | 4 | 4 | Non-detect | Non-detect
02 | USGS-01382800 | 40.9986 | -74.2981 | 1997 | 1997 | 1 | 1 | Non-detect | Non-detect
02 | USGS-01382830 | 41.11 | -74.3917 | 2013 | 2013 | 1 | 1 | Non-detect | Non-detect
02 | USGS-01382960 | 41.1525 | -74.3592 | 2003 | 2004 | 2 | 2 | Non-detect | Non-detect
02 | USGS-01383505 | 41.1636 | -74.3181 | 1997 | 1997 | 1 | 1 | Non-detect | Non-detect
02 | USGS-01384500 | 41.1272 | -74.2658 | 2013 | 2013 | 1 | 1 | Non-detect | Non-detect
02 | USGS-01385800 | 41.0869 | -74.3372 | 2013 | 2013 | 1 | 1 | Non-detect | Non-detect
02 | USGS-01387010 | 41.0372 | -74.2856 | 1999 | 1999 | 1 | 1 | Non-detect | Non-detect
02 | USGS-01387014 | 41.0069 | -74.2925 | 2001 | 2002 | 2 | 1 | 0.169 | 0.169
02 | USGS-01387041 | 40.9925 | -74.2903 | 1997 | 1997 | 1 | 1 | Non-detect | Non-detect
02 | USGS-01387042 | 40.9872 | -74.2933 | 1997 | 1997 | 1 | 1 | Non-detect | Non-detect
02 | USGS-0138749205 | 41.1039 | -74.1553 | 2013 | 2013 | 1 | 1 | Non-detect | Non-detect
02 | USGS-01387500 | 41.0981 | -74.1628 | 1999 | 2000 | 2 | 1 | 0.015 | 0.015
02 | USGS-01387610 | 41.0775 | -74.1922 | 2013 | 2013 | 1 | 1 | Non-detect | Non-detect
02 | USGS-01387700 | 41.0664 | -74.2094 | 2013 | 2013 | 1 | 1 | Non-detect | Non-detect
02 | USGS-01387811 | 41.0367 | -74.2414 | 2005 | 2006 | 2 | 2 | Non-detect | Non-detect
02 | USGS-01387884 | 41.0294 | -74.2367 | 2013 | 2013 | 1 | 1 | Non-detect | Non-detect
02 | USGS-01388720 | 40.9264 | -74.2928 | 2007 | 2017 | 3 | 3 | Non-detect | Non-detect
02 | USGS-01388850 | 40.9328 | -74.2528 | 2005 | 2006 | 2 | 2 | Non-detect | Non-detect
02 | USGS-01389140 | 40.8872 | -74.2664 | 2013 | 2013 | 1 | 1 | Non-detect | Non-detect
02 | USGS-01389500 | 40.8847 | -74.2261 | 2016 | 2017 | 2 | 2 | Non-detect | Non-detect
02 | USGS-01389850 | 40.9389 | -74.1631 | 2001 | 2002 | 2 | 0 | 0.027 | 0.434
02 | USGS-01389860 | 40.9436 | -74.1417 | 2000 | 2000 | 1 | 0 | 0.005 | 0.005
02 | USGS-01390200 | 41.0817 | -74.0831 | 2006 | 2006 | 1 | 1 | Non-detect | Non-detect
02 | USGS-01390400 | 41.0711 | -74.0883 | 2003 | 2004 | 2 | 0 | 0.03 | 0.07
02 | USGS-01390445 | 41.0733 | -74.0983 | 2000 | 2000 | 1 | 1 | Non-detect | Non-detect
02 | USGS-01390450 | 41.0586 | -74.0956 | 1997 | 1997 | 1 | 1 | Non-detect | Non-detect
02 | USGS-01390470 | 41.0319 | -74.0997 | 1999 | 1999 | 1 | 0 | 0.007 | 0.007
02 | USGS-01390500 | 40.985 | -74.0906 | 1996 | 2016 | 12 | 7 | 0.00328 | 0.13
02 | USGS-01390510 | 40.9725 | -74.0922 | 1999 | 2006 | 3 | 2 | 0.009 | 0.009
02 | USGS-01390610 | 41.0261 | -74.1936 | 2007 | 2007 | 1 | 1 | Non-detect | Non-detect
02 | USGS-01390800 | 41.0314 | -74.1525 | 2003 | 2004 | 2 | 2 | Non-detect | Non-detect
02 | USGS-01390815 | 41.0256 | -74.1369 | 1997 | 1997 | 1 | 1 | Non-detect | Non-detect
02 | USGS-01390900 | 41.0289 | -74.135 | 1998 | 1998 | 1 | 1 | Non-detect | Non-detect
02 | USGS-01391000 | 40.9978 | -74.1119 | 2016 | 2016 | 4 | 2 | 0.00293 | 0.187
02 | USGS-01391100 | 40.9553 | -74.1006 | 2012 | 2012 | 2 | 2 | Non-detect | Non-detect
02 | USGS-01391490 | 40.9003 | -74.0811 | 1998 | 1998 | 1 | 0 | 0.021 | 0.021
02 | USGS-01391500 | 40.8903 | -74.0806 | 1997 | 2009 | 3 | 1 | 0.012 | 0.039
02 | USGS-01391550 | 40.8639 | -74.0997 | 2001 | 2002 | 2 | 1 | 0.171 | 0.171
02 | USGS-01392150 | 40.8336 | -74.1797 | 2013 | 2013 | 1 | 1 | Non-detect | Non-detect
02 | USGS-01393350 | 40.6922 | -74.2436 | 1999 | 1999 | 1 | 0 | 0.014 | 0.014
02 | USGS-01393400 | 40.6892 | -74.2378 | 1997 | 1997 | 1 | 1 | Non-detect | Non-detect
02 | USGS-01393440 | 40.6769 | -74.2264 | 2009 | 2009 | 1 | 1 | Non-detect | Non-detect
02 | USGS-01393960 | 40.7697 | -74.2831 | 1999 | 2002 | 3 | 1 | 0.006 | 1.19
02 | USGS-01394200 | 40.7081 | -74.3019 | 2003 | 2004 | 2 | 2 | Non-detect | Non-detect
02 | USGS-01394500 | 40.6875 | -74.3117 | 1997 | 1997 | 1 | 0 | 0.044 | 0.044
02 | USGS-01395000 | 40.6189 | -74.2833 | 2000 | 2007 | 4 | 2 | 0.019 | 0.04
02 | USGS-01395200 | 40.6256 | -74.3467 | 1998 | 1998 | 1 | 0 | 1.15 | 1.15
02 | USGS-01395500 | 40.6153 | -74.3389 | 2005 | 2006 | 2 | 1 | 0.051 | 0.051
02 | USGS-01395700 | 40.625 | -74.3278 | 2003 | 2003 | 1 | 1 | Non-detect | Non-detect
02 | USGS-01396003 | 40.6094 | -74.2881 | 2000 | 2000 | 1 | 0 | 0.009 | 0.009
02 | USGS-01396030 | 40.5825 | -74.3008 | 2001 | 2002 | 2 | 0 | 0.062 | 0.116
02 | USGS-01396219 | 40.8053 | -74.7506 | 1999 | 1999 | 1 | 1 | Non-detect | Non-detect
02 | USGS-01396535 | 40.6636 | -74.8975 | 1997 | 1997 | 1 | 1 | Non-detect | Non-detect
02 | USGS-01396550 | 40.7247 | -74.9092 | 1998 | 2004 | 7 | 7 | Non-detect | Non-detect
02 | USGS-01396588 | 40.6781 | -74.9181 | 1997 | 2016 | 9 | 9 | Non-detect | Non-detect
02 | USGS-01396660 | 40.6475 | -74.9689 | 1997 | 2017 | 10 | 9 | 0.064 | 0.064
02 | USGS-01396900 | 40.6078 | -74.9158 | 2001 | 2002 | 2 | 0 | 0.007 | 0.352
02 | USGS-01397000 | 40.5722 | -74.8681 | 2005 | 2016 | 5 | 5 | Non-detect | Non-detect
02 | USGS-01397295 | 40.5378 | -74.8375 | 1997 | 1997 | 1 | 1 | Non-detect | Non-detect
02 | USGS-01397950 | 40.4747 | -74.8631 | 2001 | 2002 | 2 | 2 | Non-detect | Non-detect
02 | USGS-01398000 | 40.4733 | -74.8278 | 1996 | 2007 | 8 | 5 | 0.012 | 0.3
02 | USGS-01398060 | 40.4639 | -74.7858 | 2003 | 2007 | 3 | 3 | Non-detect | Non-detect
02 | USGS-01398065 | 40.4936 | -74.7533 | 2007 | 2007 | 1 | 1 | Non-detect | Non-detect
02 | USGS-01398090 | 40.5197 | -74.7353 | 2003 | 2004 | 2 | 2 | Non-detect | Non-detect
02 | USGS-01398102 | 40.5469 | -74.6964 | 2009 | 2010 | 2 | 2 | Non-detect | Non-detect
02 | USGS-01398107 | 40.5583 | -74.73 | 2007 | 2007 | 1 | 1 | Non-detect | Non-detect
02 | USGS-01398110 | 40.5531 | -74.7006 | 2007 | 2007 | 1 | 1 | Non-detect | Non-detect
02 | USGS-01398300 | 40.8042 | -74.6281 | 1998 | 1998 | 1 | 0 | 0.015 | 0.015
02 | USGS-01399100 | 40.6494 | -74.6817 | 2000 | 2000 | 1 | 0 | 0.008 | 0.008
02 | USGS-01399200 | 40.8353 | -74.6442 | 2003 | 2004 | 2 | 2 | Non-detect | Non-detect
02 | USGS-01399295 | 40.7881 | -74.7256 | 2005 | 2006 | 2 | 2 | Non-detect | Non-detect
02 | USGS-01399500 | 40.7275 | -74.7303 | 1997 | 1997 | 1 | 1 | Non-detect | Non-detect
02 | USGS-01399520 | 40.7067 | -74.7167 | 2005 | 2006 | 2 | 2 | Non-detect | Non-detect
02 | USGS-01399565 | 40.69 | -74.8111 | 2009 | 2009 | 1 | 1 | Non-detect | Non-detect
02 | USGS-01399570 | 40.6617 | -74.7658 | 2009 | 2009 | 1 | 1 | Non-detect | Non-detect
02 | USGS-01399780 | 40.6347 | -74.6867 | 1997 | 2018 | 3 | 1 | 0.003 | 0.03
02 | USGS-01399820 | 40.6239 | -74.6631 | 2007 | 2007 | 1 | 1 | Non-detect | Non-detect
02 | USGS-01399900 | 40.5922 | -74.6831 | 2000 | 2000 | 1 | 1 | Non-detect | Non-detect
02 | USGS-01400000 | 40.5706 | -74.6792 | 2009 | 2010 | 2 | 2 | Non-detect | Non-detect
02 | USGS-0140050800 | 40.546 | -74.5677 | 2005 | 2006 | 10 | 10 | Non-detect | Non-detect
02 | USGS-01400530 | 40.2411 | -74.4017 | 2001 | 2002 | 2 | 0 | 0.01 | 0.268
02 | USGS-01400560 | 40.2744 | -74.4725 | 2005 | 2006 | 2 | 0 | 0.145 | 0.16
02 | USGS-01400585 | 40.2272 | -74.4392 | 1998 | 2000 | 2 | 0 | 0.02 | 0.699
02 | USGS-01400640 | 40.3133 | -74.5892 | 2018 | 2018 | 1 | 0 | 0.18 | 0.18
02 | USGS-01400690 | 40.3053 | -74.4731 | 1999 | 1999 | 1 | 0 | 0.004 | 0.004
02 | USGS-01400775 | 40.2781 | -74.5772 | 2009 | 2009 | 1 | 1 | Non-detect | Non-detect
02 | USGS-01400808 | 40.3181 | -74.6122 | 2003 | 2007 | 3 | 3 | Non-detect | Non-detect
02 | USGS-01400860 | 40.4183 | -74.7872 | 2005 | 2017 | 7 | 7 | Non-detect | Non-detect
02 | USGS-01400870 | 40.4033 | -74.8017 | 2009 | 2009 | 1 | 1 | Non-detect | Non-detect
02 | USGS-01401000 | 40.3331 | -74.6819 | 1996 | 1997 | 9 | 6 | 0.015 | 0.13
02 | USGS-01401200 | 40.3067 | -74.6681 | 2000 | 2000 | 1 | 1 | Non-detect | Non-detect
02 | USGS-01401520 | 40.3839 | -74.7408 | 2007 | 2007 | 1 | 1 | Non-detect | Non-detect
02 | USGS-01401560 | 40.4394 | -74.7394 | 2001 | 2002 | 2 | 2 | Non-detect | Non-detect
02 | USGS-01401595 | 40.4131 | -74.6839 | 2009 | 2009 | 1 | 1 | Non-detect | Non-detect
02 | USGS-01401600 | 40.4144 | -74.6503 | 1997 | 1997 | 1 | 1 | Non-detect | Non-detect
02 | USGS-01401700 | 40.42 | -74.6408 | 2005 | 2005 | 1 | 1 | Non-detect | Non-detect
02 | USGS-01402000 | 40.475 | -74.5758 | 2016 | 2017 | 2 | 2 | Non-detect | Non-detect
02 | USGS-01403171 | 40.5892 | -74.5633 | 2001 | 2002 | 2 | 0 | 0.009 | 0.174
02 | USGS-01403190 | 40.5681 | -74.5536 | 2007 | 2007 | 1 | 1 | Non-detect | Non-detect
02 | USGS-01403300 | 40.5594 | -74.5278 | 1996 | 2012 | 202 | 159 | 0.004 | 0.353
02 | USGS-01403385 | 40.5808 | -74.4992 | 2005 | 2018 | 3 | 2 | 0.014 | 0.014
02 | USGS-01403470 | 40.6375 | -74.415 | 1998 | 1998 | 1 | 0 | 0.158 | 0.158
02 | USGS-01403575 | 40.6142 | -74.4461 | 2007 | 2007 | 1 | 1 | Non-detect | Non-detect
02 | USGS-01403900 | 40.585 | -74.5078 | 1996 | 2011 | 102 | 69 | 0.004 | 1.5
02 | USGS-01404400 | 40.4184 | -74.4978 | 2005 | 2006 | 2 | 2 | Non-detect | Non-detect
02 | USGS-01405003 | 40.4486 | -74.4461 | 2003 | 2004 | 2 | 1 | 0.07 | 0.07
02 | USGS-01405150 | 40.3314 | -74.2724 | 2000 | 2000 | 1 | 1 | Non-detect | Non-detect
02 | USGS-01405180 | 40.3017 | -74.3569 | 2003 | 2004 | 2 | 1 | 0.03 | 0.03
02 | USGS-01405195 | 40.3144 | -74.3614 | 1999 | 1999 | 1 | 0 | 0.046 | 0.046
02 | USGS-01405285 | 40.3481 | -74.3572 | 2000 | 2000 | 1 | 1 | Non-detect | Non-detect
02 | USGS-01405340 | 40.2961 | -74.3978 | 2001 | 2002 | 2 | 0 | 0.194 | 0.277
02 | USGS-01406040 | 40.4081 | -74.3431 | 2009 | 2009 | 1 | 1 | Non-detect | Non-detect
02 | USGS-01407012 | 40.4075 | -74.2286 | 2005 | 2006 | 2 | 2 | Non-detect | Non-detect
02 | USGS-01407090 | 40.3889 | -74.1047 | 1998 | 2007 | 2 | 1 | 0.006 | 0.006
02 | USGS-01407210 | 40.3297 | -74.1722 | 2003 | 2004 | 2 | 2 | Non-detect | Non-detect
02 | USGS-01407253 | 40.3297 | -74.1736 | 2005 | 2006 | 2 | 2 | Non-detect | Non-detect
02 | USGS-01407280 | 40.3239 | -74.2444 | 2009 | 2009 | 1 | 1 | Non-detect | Non-detect
02 | USGS-01407330 | 40.3192 | -74.1606 | 2015 | 2015 | 1 | 1 | Non-detect | Non-detect
02 | USGS-01407340 | 40.3311 | -74.1525 | 2015 | 2015 | 1 | 1 | Non-detect | Non-detect
02 | USGS-01407360 | 40.2761 | -74.2183 | 1999 | 1999 | 1 | 1 | Non-detect | Non-detect
02 | USGS-01407450 | 40.2914 | -74.1694 | 2009 | 2009 | 1 | 1 | Non-detect | Non-detect
02 | USGS-01407520 | 40.3042 | -74.1011 | 2007 | 2007 | 1 | 1 | Non-detect | Non-detect
02 | USGS-01407532 | 40.3569 | -74.0881 | 2015 | 2015 | 1 | 1 | Non-detect | Non-detect
02 | USGS-01407538 | 40.3858 | -74.0723 | 2005 | 2006 | 2 | 2 | Non-detect | Non-detect
02 | USGS-01407617 | 40.2753 | -74.0097 | 2001 | 2002 | 2 | 1 | 0.05 | 0.05
02 | USGS-01407630 | 40.2564 | -73.9961 | 2000 | 2015 | 2 | 1 | 0.014 | 0.014
02 | USGS-01407636 | 40.2433 | -74.0139 | 2015 | 2015 | 1 | 1 | Non-detect | Non-detect
02 | USGS-01407720 | 40.2361 | -74.0819 | 2000 | 2000 | 1 | 0 | 0.021 | 0.021
02 | USGS-01407806 | 40.1433 | -74.0533 | 2001 | 2007 | 3 | 3 | Non-detect | Non-detect
02 | USGS-01407810 | 40.2075 | -74.3289 | 2015 | 2015 | 1 | 1 | Non-detect | Non-detect
02 | USGS-01407821 | 40.2117 | -74.2958 | 2015 | 2015 | 1 | 1 | Non-detect | Non-detect
02 | USGS-01407900 | 40.1928 | -74.1953 | 2003 | 2004 | 2 | 2 | Non-detect | Non-detect
02 | USGS-01407988 | 40.2144 | -74.1817 | 2009 | 2009 | 1 | 1 | Non-detect | Non-detect
02 | USGS-01407997 | 40.1669 | -74.1589 | 1999 | 1999 | 1 | 1 | Non-detect | Non-detect
02 | USGS-01408000 | 40.1614 | -74.1547 | 1998 | 1998 | 1 | 0 | 0.021 | 0.021
02 | USGS-01408100 | 40.1097 | -74.2192 | 2005 | 2006 | 2 | 1 | 0.04 | 0.04
02 | USGS-01408110 | 40.1464 | -74.1994 | 2003 | 2004 | 2 | 2 | Non-detect | Non-detect
02 | USGS-0140811980 | 40.094 | -74.1458 | 2000 | 2000 | 1 | 1 | Non-detect | Non-detect
02 | USGS-01408152 | 40.0783 | -74.1567 | 1999 | 2007 | 2 | 1 | 0.01 | 0.01
02 | USGS-01408280 | 40.0894 | -74.315 | 2015 | 2015 | 1 | 1 | Non-detect | Non-detect
02 | USGS-01408285 | 40.0811 | -74.3267 | 2000 | 2000 | 1 | 1 | Non-detect | Non-detect
02 | USGS-01408290 | 40.0689 | -74.2917 | 2007 | 2007 | 1 | 1 | Non-detect | Non-detect
02 | USGS-01408300 | 40.0617 | -74.2744 | 2001 | 2002 | 2 | 1 | 0.054 | 0.054
02 | USGS-01408380 | 40.0086 | -74.33 | 2009 | 2009 | 1 | 1 | Non-detect | Non-detect
02 | USGS-01408460 | 40.0122 | -74.3025 | 2003 | 2006 | 4 | 4 | Non-detect | Non-detect
02 | USGS-01408480 | 40.0608 | -74.4403 | 1998 | 1998 | 1 | 1 | Non-detect | Non-detect
02 | USGS-01408495 | 40.0064 | -74.2472 | 2009 | 2009 | 1 | 1 | Non-detect | Non-detect
02 | USGS-01408500 | 39.9864 | -74.2233 | 1997 | 1998 | 2 | 1 | 0.025 | 0.025
02 | USGS-01408505 | 39.9764 | -74.2183 | 2016 | 2017 | 2 | 2 | Non-detect | Non-detect
02 | USGS-01408598 | 39.9675 | -74.2422 | 2005 | 2009 | 3 | 2 | 0.02 | 0.02
02 | USGS-01408600 | 39.9608 | -74.2281 | 1998 | 1998 | 1 | 1 | Non-detect | Non-detect
02 | USGS-01408702 | 39.9153 | -74.2736 | 2001 | 2002 | 2 | 2 | Non-detect | Non-detect
02 | USGS-01408728 | 39.9539 | -74.1661 | 1998 | 1998 | 1 | 0 | 0.043 | 0.043
02 | USGS-01408820 | 39.8836 | -74.3353 | 2015 | 2015 | 1 | 1 | Non-detect | Non-detect
02 | USGS-01409030 | 39.8172 | -74.2931 | 2003 | 2004 | 2 | 2 | Non-detect | Non-detect
02 | USGS-01409050 | 39.8575 | -74.2222 | 1999 | 2000 | 2 | 2 | Non-detect | Non-detect
02 | USGS-01409381 | 39.7842 | -74.8072 | 2015 | 2015 | 1 | 1 | Non-detect | Non-detect
02 | USGS-0140940050 | 39.6592 | -74.6589 | 2001 | 2002 | 2 | 2 | Non-detect | Non-detect
02 | USGS-0140940200 | 39.7506 | -74.8408 | 2007 | 2007 | 1 | 1 | Non-detect | Non-detect
02 | USGS-0140940370 | 39.7283 | -74.7697 | 1998 | 1998 | 1 | 1 | Non-detect | Non-detect
02 | USGS-01409406 | 39.6467 | -74.6606 | 2015 | 2015 | 1 | 1 | Non-detect | Non-detect
02 | USGS-01409407 | 39.7061 | -74.8842 | 2015 | 2015 | 1 | 1 | Non-detect | Non-detect
02 | USGS-01409408 | 39.6997 | -74.8442 | 1999 | 1999 | 1 | 1 | Non-detect | Non-detect
02 | USGS-0140940970 | 39.6928 | -74.8064 | 1998 | 1998 | 1 | 1 | Non-detect | Non-detect
02 | USGS-0140941070 | 39.6844 | -74.7631 | 1998 | 2008 | 3 | 3 | Non-detect | Non-detect
02 | USGS-0140941075 | 39.6647 | -74.7656 | 2003 | 2004 | 2 | 2 | Non-detect | Non-detect
02 | USGS-01409411 | 39.6414 | -74.6617 | 2015 | 2015 | 1 | 1 | Non-detect | Non-detect
02 | USGS-01409416 | 39.6339 | -74.7178 | 2016 | 2017 | 2 | 2 | Non-detect | Non-detect
02 | USGS-01409434 | 39.795 | -74.6228 | 2000 | 2000 | 1 | 1 | Non-detect | Non-detect
02 | USGS-01409435 | 39.7858 | -74.6583 | 2001 | 2002 | 2 | 2 | Non-detect | Non-detect
02 | USGS-01409439 | 39.7669 | -74.6775 | 1998 | 1998 | 1 | 0 | 0.015 | 0.015
02 | USGS-01409449 | 39.7931 | -74.7464 | 1998 | 1998 | 1 | 1 | Non-detect | Non-detect
02 | USGS-01409455 | 39.7553 | -74.6961 | 2010 | 2010 | 1 | 1 | Non-detect | Non-detect
02 | USGS-01409470 | 39.7094 | -74.6664 | 2016 | 2017 | 2 | 2 | Non-detect | Non-detect
02 | USGS-01409480 | 39.6842 | -74.6503 | 2012 | 2012 | 2 | 2 | Non-detect | Non-detect
02 | USGS-01409525 | 39.6178 | -74.6297 | 2010 | 2010 | 1 | 1 | Non-detect | Non-detect
02 | USGS-01409532 | 39.6253 | -74.5975 | 2015 | 2015 | 1 | 1 | Non-detect | Non-detect
02 | USGS-01409570 | 39.5356 | -74.6575 | 2000 | 2000 | 1 | 1 | Non-detect | Non-detect
02 | USGS-01409600 | 39.5568 | -74.6028 | 2005 | 2006 | 2 | 2 | Non-detect | Non-detect
02 | USGS-01409601 | 39.5708 | -74.6642 | 2003 | 2004 | 2 | 2 | Non-detect | Non-detect
02 | USGS-01409690 | 39.8142 | -74.5469 | 2000 | 2000 | 1 | 1 | Non-detect | Non-detect
02 | USGS-01409750 | 39.7156 | -74.5611 | 1998 | 1998 | 1 | 1 | Non-detect | Non-detect
02 | USGS-01409790 | 39.7161 | -74.5353 | 1998 | 1998 | 1 | 0 | 0.016 | 0.016
02 | USGS-01409930 | 39.7643 | -74.4078 | 2005 | 2006 | 2 | 2 | Non-detect | Non-detect
02 | USGS-01409960 | 39.7422 | -74.4528 | 1998 | 1998 | 1 | 1 | Non-detect | Non-detect
02 | USGS-01410040 | 39.6486 | -74.5069 | 2015 | 2015 | 1 | 1 | Non-detect | Non-detect
02 | USGS-01410150 | 39.6231 | -74.4414 | 2010 | 2017 | 3 | 3 | Non-detect | Non-detect
02 | USGS-01410455 | 39.4397 | -74.5661 | 1998 | 2004 | 3 | 3 | Non-detect | Non-detect
02 | USGS-01410784 | 39.7336 | -74.9511 | 1996 | 1998 | 43 | 40 | 0.002 | 0.037
02 | USGS-01410788 | 39.7017 | -74.9375 | 2015 | 2015 | 1 | 1 | Non-detect | Non-detect
02 | USGS-01410810 | 39.6964 | -74.94 | 2005 | 2006 | 2 | 2 | Non-detect | Non-detect
02 | USGS-01410865 | 39.6678 | -74.9606 | 2003 | 2004 | 2 | 2 | Non-detect | Non-detect
02 | USGS-01410960 | 39.6206 | -74.8925 | 2015 | 2015 | 1 | 1 | Non-detect | Non-detect
02 | USGS-01411035 | 39.6444 | -74.9858 | 2000 | 2017 | 3 | 3 | Non-detect | Non-detect
02 | USGS-01411050 | 39.6206 | -74.9272 | 2000 | 2000 | 1 | 0 | 0.007 | 0.007
02 | USGS-01411110 | 39.5139 | -74.7797 | 1997 | 1997 | 1 | 0 | 0.006 | 0.006
02 | USGS-01411196 | 39.4689 | -74.6925 | 1998 | 2017 | 5 | 4 | 0.012 | 0.012
02 | USGS-01411208 | 39.4272 | -74.7017 | 2008 | 2015 | 2 | 2 | Non-detect | Non-detect
02 | USGS-01411220 | 39.4403 | -74.7556 | 1999 | 2010 | 2 | 1 | 0.005 | 0.005
02 | USGS-01411241 | 39.3531 | -74.7558 | 1999 | 1999 | 1 | 0 | 0.036 | 0.036
02 | USGS-01411290 | 39.3719 | -74.8536 | 2001 | 2002 | 2 | 1 | 0.003 | 0.003
02 | USGS-01411295 | 39.3239 | -74.8611 | 2008 | 2008 | 1 | 1 | Non-detect | Non-detect
02 | USGS-01411299 | 39.3053 | -74.8322 | 2015 | 2015 | 1 | 0 | 1.44 | 1.44
02 | USGS-01411300 | 39.3069 | -74.8206 | 2001 | 2002 | 2 | 2 | Non-detect | Non-detect
02 | USGS-01411400 | 39.0275 | -74.8964 | 1998 | 2008 | 2 | 2 | Non-detect | Non-detect
02 | USGS-01411427 | 39.2064 | -74.8225 | 2002 | 2006 | 3 | 3 | Non-detect | Non-detect
02 | USGS-01411428 | 39.1928 | -74.8256 | 2000 | 2001 | 2 | 1 | 0.238 | 0.238
02 | USGS-01411438 | 39.1947 | -74.8414 | 2010 | 2010 | 1 | 1 | Non-detect | Non-detect
02 | USGS-01411440 | 39.1972 | -74.8692 | 1998 | 2004 | 3 | 3 | Non-detect | Non-detect
02 | USGS-01411441 | 39.2422 | -74.8758 | 1999 | 1999 | 1 | 1 | Non-detect | Non-detect
02 | USGS-01411444 | 39.26 | -74.9114 | 1999 | 2004 | 6 | 5 | 0.003 | 0.003
02 | USGS-01411452 | 39.6356 | -75.0994 | 2001 | 2002 | 2 | 2 | Non-detect | Non-detect
02 | USGS-0141145260 | 39.6203 | -75.1044 | 2012 | 2012 | 1 | 1 | Non-detect | Non-detect
02 | USGS-01411457 | 39.635 | -75.0719 | 2008 | 2008 | 1 | 1 | Non-detect | Non-detect
02 | USGS-01411458 | 39.5969 | -75.0756 | 1998 | 2008 | 2 | 1 | 0.02 | 0.02
02 | USGS-01411461 | 39.6558 | -75.0511 | 2012 | 2012 | 1 | 1 | Non-detect | Non-detect
02 | USGS-01411466 | 39.5908 | -75.0597 | 2018 | 2018 | 1 | 0 | 0.005 | 0.005
02 | USGS-01411468 | 39.5728 | -75.0583 | 2012 | 2012 | 1 | 1 | Non-detect | Non-detect
02 | USGS-01411487 | 39.5481 | -75.1008 | 2005 | 2006 | 2 | 2 | Non-detect | Non-detect
02 | USGS-01411490 | 39.5256 | -75.0806 | 2010 | 2010 | 1 | 1 | Non-detect | Non-detect
02 | USGS-01411495 | 39.5056 | -75.0725 | 2005 | 2006 | 2 | 1 | 0.02 | 0.02
02 | USGS-01411500 | 39.4956 | -75.0769 | 1997 | 2017 | 8 | 6 | 0.003 | 0.021
02 | USGS-01411650 | 39.6133 | -75.1889 | 1997 | 1997 | 1 | 1 | Non-detect | Non-detect
02 | USGS-01411670 | 39.5889 | -75.1647 | 2012 | 2012 | 1 | 0 | 0.282 | 0.282
02 | USGS-01411675 | 39.5539 | -75.1642 | 2012 | 2012 | 1 | 0 | 0.153 | 0.153
02 | USGS-01411695 | 39.5356 | -75.1842 | 2010 | 2010 | 1 | 1 | Non-detect | Non-detect
02 | USGS-01411740 | 39.5067 | -75.1289 | 2012 | 2012 | 1 | 1 | Non-detect | Non-detect
02 | USGS-01411780 | 39.4703 | -75.0931 | 1999 | 1999 | 1 | 1 | Non-detect | Non-detect
02 | USGS-01411790 | 39.4603 | -75.0547 | 1997 | 1997 | 1 | 0 | 0.097 | 0.097
02 | USGS-01411840 | 39.4328 | -75.1183 | 2012 | 2012 | 1 | 1 | Non-detect | Non-detect
02 | USGS-01411907 | 39.3897 | -75.0444 | 2010 | 2010 | 1 | 1 | Non-detect | Non-detect
02 | USGS-01411950 | 39.3475 | -75.0628 | 1998 | 1998 | 1 | 1 | Non-detect | Non-detect
02 | USGS-01411955 | 39.3372 | -75.0508 | 1998 | 2016 | 15 | 15 | Non-detect | Non-detect
02 | USGS-01412005 | 39.3864 | -74.9892 | 2003 | 2004 | 2 | 2 | Non-detect | Non-detect
02 | USGS-01412410 | 39.5186 | -75.2631 | 2000 | 2000 | 1 | 1 | Non-detect | Non-detect
02 | USGS-01412800 | 39.4725 | -75.2556 | 1997 | 1997 | 1 | 0 | 0.047 | 0.047
02 | USGS-01413013 | 39.4461 | -75.2475 | 2001 | 2002 | 2 | 0 | 0.058 | 1.58
02 | USGS-01413032 | 39.4028 | -75.1672 | 2012 | 2012 | 1 | 1 | Non-detect | Non-detect
02 | USGS-01413036 | 39.3958 | -75.3139 | 2000 | 2000 | 1 | 1 | Non-detect | Non-detect
02 | USGS-01413065 | 39.4858 | -75.3994 | 2000 | 2000 | 1 | 0 | 0.064 | 0.064
02 | USGS-01413080 | 39.4239 | -75.3667 | 2012 | 2012 | 1 | 1 | Non-detect | Non-detect
02 | USGS-01413085 | 42.3001 | -74.5505 | 2001 | 2001 | 1 | 1 | Non-detect | Non-detect
02 | USGS-01413092 | 42.2681 | -74.5835 | 2001 | 2001 | 1 | 1 | Non-detect | Non-detect
02 | USGS-0141309730 | 42.2552 | -74.5299 | 2000 | 2001 | 2 | 2 | Non-detect | Non-detect
02 | USGS-0141309740 | 42.2527 | -74.5317 | 2000 | 2001 | 2 | 2 | Non-detect | Non-detect
02 | USGS-01413274 | 42.0989 | -74.513 | 2001 | 2001 | 7 | 7 | Non-detect | Non-detect
02 | USGS-01413276 | 42.1081 | -74.5371 | 2000 | 2001 | 3 | 3 | Non-detect | Non-detect
02 | USGS-01413303 | 42.2319 | -74.4732 | 2000 | 2001 | 2 | 2 | Non-detect | Non-detect
02 | USGS-01413306 | 42.1939 | -74.4765 | 2000 | 2000 | 1 | 1 | Non-detect | Non-detect
02 | USGS-01413343 | 42.1827 | -74.5354 | 2001 | 2001 | 1 | 1 | Non-detect | Non-detect
02 | USGS-01413346 | 42.193 | -74.5471 | 2000 | 2001 | 2 | 2 | Non-detect | Non-detect
02 | USGS-01413850 | 42.1217 | -74.6803 | 2013 | 2013 | 1 | 1 | Non-detect | Non-detect
02 | USGS-01413920 | 42.215 | -74.6813 | 2000 | 2001 | 2 | 2 | Non-detect | Non-detect
02 | USGS-01413930 | 42.211 | -74.6813 | 2000 | 2001 | 9 | 9 | Non-detect | Non-detect
02 | USGS-01413945 | 42.1668 | -74.6833 | 2001 | 2001 | 1 | 1 | Non-detect | Non-detect
02 | USGS-01413950 | 42.1882 | -74.6989 | 2000 | 2001 | 2 | 2 | Non-detect | Non-detect
02 | USGS-01413990 | 42.1681 | -74.7075 | 2000 | 2001 | 2 | 2 | Non-detect | Non-detect
02 | USGS-01414280 | 42.0646 | -74.5876 | 2000 | 2001 | 2 | 2 | Non-detect | Non-detect
02 | USGS-01414290 | 42.0791 | -74.6252 | 2000 | 2000 | 1 | 1 | Non-detect | Non-detect
02 | USGS-01414835 | 42.2132 | -74.7701 | 2000 | 2001 | 8 | 8 | Non-detect | Non-detect
02 | USGS-01414840 | 42.1926 | -74.7743 | 2000 | 2001 | 2 | 2 | Non-detect | Non-detect
02 | USGS-01414860 | 42.1704 | -74.7895 | 2000 | 2001 | 2 | 2 | Non-detect | Non-detect
02 | USGS-01415000 | 42.12 | -74.8186 | 2001 | 2001 | 1 | 1 | Non-detect | Non-detect
02 | USGS-01415200 | 42.0745 | -74.8982 | 1999 | 2008 | 32 | 32 | Non-detect | Non-detect
02 | USGS-01415465 | 42.1409 | -74.9037 | 2001 | 2001 | 1 | 1 | Non-detect | Non-detect
02 | USGS-01416870 | 42.0665 | -74.9437 | 2001 | 2001 | 1 | 1 | Non-detect | Non-detect
02 | USGS-01416895 | 42.0837 | -74.963 | 2001 | 2001 | 1 | 1 | Non-detect | Non-detect
02 | USGS-01420500 | 41.9464 | -74.9797 | 1999 | 1999 | 2 | 2 | Non-detect | Non-detect
02 | USGS-01421610 | 42.3714 | -74.6689 | 2004 | 2008 | 28 | 28 | Non-detect | Non-detect
02 | USGS-01421618 | 42.3611 | -74.6622 | 1999 | 2008 | 40 | 40 | Non-detect | Non-detect
02 | USGS-01421640 | 42.3436 | -74.72 | 2004 | 2017 | 32 | 32 | Non-detect | Non-detect
02 | USGS-01423000 | 42.1661 | -75.14 | 1997 | 2008 | 31 | 31 | Non-detect | Non-detect
02 | USGS-01423010 | 42.1286 | -75.1611 | 2004 | 2012 | 29 | 29 | Non-detect | Non-detect
02 | USGS-01423900 | 42.0893 | -75.3005 | 1999 | 2008 | 34 | 34 | Non-detect | Non-detect
02 | USGS-01425000 | 42.0749 | -75.3958 | 1999 | 1999 | 2 | 2 | Non-detect | Non-detect
02 | USGS-01427203 | 41.8559 | -75.2249 | 2001 | 2001 | 2 | 2 | Non-detect | Non-detect
02 | USGS-01427500 | 41.7606 | -75.0484 | 2001 | 2001 | 2 | 2 | Non-detect | Non-detect
02 | USGS-01427702 | 41.6727 | -75.0648 | 2001 | 2001 | 2 | 2 | Non-detect | Non-detect
02 | USGS-01428750 | 41.6745 | -75.376 | 2001 | 2001 | 2 | 2 | Non-detect | Non-detect
02 | USGS-01431250 | 41.4802 | -75.2009 | 2001 | 2001 | 2 | 2 | Non-detect | Non-detect
02 | USGS-01431500 | 41.4762 | -75.1721 | 1999 | 1999 | 2 | 2 | Non-detect | Non-detect
02 | USGS-01431600 | 41.3362 | -75.3399 | 2001 | 2001 | 2 | 2 | Non-detect | Non-detect
02 | USGS-01432000 | 41.4593 | -75.1852 | 1999 | 1999 | 2 | 1 | 0.015 | 0.015
02 | USGS-01432180 | 41.4773 | -74.9104 | 2001 | 2001 | 2 | 2 | Non-detect | Non-detect
02 | USGS-01432512 | 41.4648 | -74.9168 | 2001 | 2001 | 2 | 2 | Non-detect | Non-detect
02 | USGS-01433510 | 41.4268 | -74.7557 | 2001 | 2001 | 2 | 2 | Non-detect | Non-detect
02 | USGS-01434000 | 41.3706 | -74.6975 | 1997 | 2001 | 24 | 22 | 0.005 | 0.039
02 | USGS-01434025 | 41.9961 | -74.5002 | 1997 | 1997 | 1 | 1 | Non-detect | Non-detect
02 | USGS-01435000 | 41.89 | -74.59 | 1999 | 2001 | 6 | 6 | Non-detect | Non-detect
02 | USGS-01435800 | 41.8279 | -74.6388 | 1999 | 2008 | 33 | 33 | Non-detect | Non-detect
02 | USGS-01435900 | 41.8243 | -74.6385 | 2004 | 2004 | 1 | 1 | Non-detect | Non-detect
02 | USGS-01437500 | 41.4411 | -74.6019 | 1999 | 1999 | 2 | 2 | Non-detect | Non-detect
02 | USGS-01438301 | 41.3251 | -74.7972 | 2002 | 2002 | 1 | 1 | Non-detect | Non-detect
02 | USGS-01438302 | 41.3223 | -74.7952 | 2001 | 2001 | 2 | 2 | Non-detect | Non-detect
02 | USGS-01438396 | 41.319 | -74.8024 | 2001 | 2001 | 2 | 2 | Non-detect | Non-detect
02 | USGS-0143839602 | 41.3168 | -74.7993 | 2002 | 2002 | 1 | 1 | Non-detect | Non-detect
02 | USGS-01438399 | 41.3131 | -74.7786 | 2001 | 2001 | 2 | 2 | Non-detect | Non-detect
02 | USGS-01438400 | 41.3131 | -74.7808 | 2002 | 2002 | 1 | 1 | Non-detect | Non-detect
02 | USGS-01438500 | 41.3092 | -74.7953 | 2007 | 2009 | 3 | 2 | 0.356 | 0.356
02 | USGS-01438517 | 41.3008 | -74.795 | 2011 | 2011 | 1 | 1 | Non-detect | Non-detect
02 | USGS-01438700 | 41.3031 | -74.8554 | 2002 | 2002 | 1 | 1 | Non-detect | Non-detect
02 | USGS-01438712 | 41.3054 | -74.851 | 2001 | 2001 | 2 | 2 | Non-detect | Non-detect
02 | USGS-01438754 | 41.2612 | -74.8896 | 2002 | 2002 | 1 | 1 | Non-detect | Non-detect
02 | USGS-01438890 | 41.2312 | -74.9099 | 2001 | 2001 | 2 | 1 | 0.007 | 0.007
02 | USGS-01438892 | 41.2298 | -74.8968 | 2002 | 2002 | 1 | 1 | Non-detect | Non-detect
02 | USGS-01439092 | 41.1959 | -74.9096 | 2002 | 2002 | 1 | 1 | Non-detect | Non-detect
02 | USGS-01439400 | 41.1259 | -74.9552 | 2001 | 2002 | 3 | 3 | Non-detect | Non-detect
02 | USGS-01439500 | 41.0882 | -75.0377 | 1999 | 2002 | 3 | 3 | Non-detect | Non-detect
02 | USGS-01439570 | 41.085 | -75.0089 | 2002 | 2002 | 1 | 1 | Non-detect | Non-detect
02 | USGS-01439680 | 41.0979 | -75.0038 | 2001 | 2002 | 3 | 3 | Non-detect | Non-detect
02 | USGS-01439830 | 41.2 | -74.8153 | 1998 | 2002 | 2 | 2 | Non-detect | Non-detect
02 | USGS-01439902 | 41.2392 | -74.8036 | 2014 | 2014 | 1 | 1 | Non-detect | Non-detect
02 | USGS-01439920 | 41.1983 | -74.8358 | 2002 | 2002 | 1 | 1 | Non-detect | Non-detect
02 | USGS-01439960 | 41.1569 | -74.8772 | 2014 | 2014 | 1 | 1 | Non-detect | Non-detect
02 | USGS-01440000 | 41.1061 | -74.9525 | 1999 | 2001 | 6 | 6 | Non-detect | Non-detect
02 | USGS-01440010 | 41.0989 | -74.9658 | 1997 | 1997 | 1 | 1 | Non-detect | Non-detect
02 | USGS-01440097 | 41.0728 | -74.9625 | 2005 | 2006 | 2 | 2 | Non-detect | Non-detect
02 | USGS-01440100 | 41.0578 | -75.0033 | 2002 | 2002 | 1 | 1 | Non-detect | Non-detect
02 | USGS-01440304 | 41.1637 | -75.2396 | 2001 | 2001 | 2 | 2 | Non-detect | Non-detect
02 | USGS-01440650 | 41.0362 | -75.2091 | 2007 | 2007 | 1 | 1 | Non-detect | Non-detect
02 | USGS-01442500 | 40.9987 | -75.1427 | 1999 | 2007 | 3 | 3 | Non-detect | Non-detect
02 | USGS-01442550 | 41.0693 | -75.14 | 2001 | 2001 | 2 | 2 | Non-detect | Non-detect
02 | USGS-01442760 | 40.9708 | -75.1267 | 1998 | 2017 | 14 | 13 | 0.003 | 0.003
02 | USGS-01443250 | 41.0856 | -74.6992 | 2001 | 2002 | 2 | 1 | 0.008 | 0.008
02 | USGS-01443276 | 41.0667 | -74.6878 | 2011 | 2011 | 1 | 1 | Non-detect | Non-detect
02 | USGS-01443290 | 41.0989 | -74.6908 | 1997 | 1997 | 1 | 1 | Non-detect | Non-detect
02 | USGS-01443293 | 41.1058 | -74.6822 | 2011 | 2011 | 1 | 1 | Non-detect | Non-detect
02 | USGS-01443370 | 41.1683 | -74.7364 | 2000 | 2000 | 1 | 1 | Non-detect | Non-detect
02 | USGS-01443408 | 41.145 | -74.7481 | 2014 | 2014 | 1 | 1 | Non-detect | Non-detect
02 | USGS-01443466 | 41.0849 | -74.8266 | 2010 | 2010 | 1 | 1 | Non-detect | Non-detect
02 | USGS-01443476 | 41.0411 | -74.8683 | 2014 | 2014 | 1 | 1 | Non-detect | Non-detect
02 | USGS-01443500 | 40.9808 | -74.9533 | 2000 | 2017 | 3 | 3 | Non-detect | Non-detect
02 | USGS-01443550 | 41.0392 | -74.9647 | 1999 | 1999 | 1 | 1 | Non-detect | Non-detect
02 | USGS-01443600 | 40.9875 | -74.9783 | 1999 | 1999 | 1 | 1 | Non-detect | Non-detect
02 | USGS-01443890 | 40.9953 | -75.0322 | 2011 | 2011 | 1 | 1 | Non-detect | Non-detect
02 | USGS-01444970 | 41.0144 | -74.7669 | 1998 | 1998 | 1 | 1 | Non-detect | Non-detect
02 | USGS-01444980 | 40.9989 | -74.7356 | 2011 | 2011 | 1 | 1 | Non-detect | Non-detect
02 | USGS-01444984 | 40.9875 | -74.7406 | 2011 | 2011 | 1 | 1 | Non-detect | Non-detect
02 | USGS-01444990 | 40.9853 | -74.7647 | 2005 | 2006 | 2 | 2 | Non-detect | Non-detect
02 | USGS-01445000 | 40.9808 | -74.7764 | 2000 | 2000 | 1 | 1 | Non-detect | Non-detect
02 | USGS-01445030 | 40.9425 | -74.8303 | 2014 | 2014 | 1 | 1 | Non-detect | Non-detect
02 | USGS-01445090 | 40.93 | -74.8189 | 2011 | 2011 | 1 | 1 | Non-detect | Non-detect
02 | USGS-01445100 | 40.9211 | -74.8403 | 2005 | 2006 | 2 | 2 | Non-detect | Non-detect
02 | USGS-01445160 | 40.975 | -74.8489 | 2016 | 2017 | 2 | 2 | Non-detect | Non-detect
02 | USGS-01445210 | 40.9303 | -74.885 | 2011 | 2011 | 1 | 1 | Non-detect | Non-detect
02 | USGS-01445400 | 40.8661 | -74.9053 | 2014 | 2014 | 1 | 1 | Non-detect | Non-detect
02 | USGS-01445520 | 40.8531 | -74.9856 | 2011 | 2011 | 1 | 1 | Non-detect | Non-detect
02 | USGS-01445900 | 40.8925 | -74.9781 | 2001 | 2002 | 2 | 2 | Non-detect | Non-detect
02 | USGS-01446400 | 40.8292 | -75.0786 | 2011 | 2011 | 1 | 1 | Non-detect | Non-detect
02 | USGS-01446568 | 40.7717 | -75.1311 | 2011 | 2011 | 1 | 1 | Non-detect | Non-detect
02 | USGS-01447000 | 40.6918 | -75.2038 | 1999 | 1999 | 2 | 2 | Non-detect | Non-detect
02 | USGS-01447120 | 41.237 | -75.5007 | 2001 | 2001 | 2 | 2 | Non-detect | Non-detect
02 | USGS-01447530 | 41.1618 | -75.4555 | 2001 | 2001 | 2 | 2 | Non-detect | Non-detect
02 | USGS-01449000 | 40.8293 | -75.7052 | 1999 | 1999 | 2 | 2 | Non-detect | Non-detect
02 | USGS-01450400 | 40.7823 | -75.711 | 2000 | 2000 | 1 | 1 | Non-detect | Non-detect
02 | USGS-01450455 | 40.8226 | -75.5255 | 2000 | 2000 | 1 | 1 | Non-detect | Non-detect
02 | USGS-01451110 | 40.714 | -75.4955 | 2000 | 2000 | 1 | 1 | Non-detect | Non-detect
02 | USGS-01451425 | 40.5429 | -75.5627 | 2000 | 2000 | 1 | 1 | Non-detect | Non-detect
02 | USGS-01451624 | 40.5943 | -75.5119 | 2000 | 2000 | 1 | 1 | Non-detect | Non-detect
02 | USGS-01451800 | 40.6618 | -75.6269 | 1998 | 2001 | 27 | 25 | 0.006 | 0.007
02 | USGS-01452040 | 40.6018 | -75.4621 | 2013 | 2013 | 2 | 2 | Non-detect | Non-detect
02 | USGS-01452500 | 40.6412 | -75.3793 | 2000 | 2000 | 1 | 1 | Non-detect | Non-detect
02 | USGS-01454700 | 40.6693 | -75.2363 | 1999 | 2001 | 25 | 14 | 0.003 | 0.047
02 | USGS-01455099 | 40.6772 | -75.1669 | 2014 | 2014 | 1 | 1 | Non-detect | Non-detect
02 | USGS-01455120 | 40.8386 | -74.9 | 2003 | 2004 | 2 | 2 | Non-detect | Non-detect
02 | USGS-01455240 | 40.6822 | -75.1081 | 2008 | 2008 | 1 | 1 | Non-detect | Non-detect
02 | USGS-01455700 | 40.92 | -74.7308 | 2005 | 2006 | 2 | 2 | Non-detect | Non-detect
02 | USGS-01456210 | 40.8047 | -74.8603 | 2014 | 2014 | 1 | 1 | Non-detect | Non-detect
02 | USGS-01456590 | 40.7228 | -74.96 | 2014 | 2014 | 1 | 1 | Non-detect | Non-detect
02 | USGS-01456600 | 40.7117 | -74.9681 | 1997 | 1997 | 1 | 1 | Non-detect | Non-detect
02 | USGS-01457120 | 40.6556 | -75.0889 | 2010 | 2010 | 1 | 1 | Non-detect | Non-detect
02 | USGS-01457400 | 40.5925 | -75.1861 | 1999 | 2008 | 6 | 6 | Non-detect | Non-detect
02 | USGS-01457500 | 40.5947 | -75.1897 | 2007 | 2009 | 3 | 3 | Non-detect | Non-detect
02 | USGS-01458300 | 40.6003 | -75.0308 | 2003 | 2004 | 2 | 2 | Non-detect | Non-detect
02 | USGS-01458570 | 40.5442 | -75.0464 | 1998 | 1998 | 1 | 1 | Non-detect | Non-detect
02 | USGS-01458710 | 40.5108 | -75.045 | 2000 | 2004 | 3 | 3 | Non-detect | Non-detect
02 | USGS-01458920 | 40.4858 | -75.0694 | 2000 | 2000 | 2 | 2 | Non-detect | Non-detect
02 | USGS-01459500 | 40.4337 | -75.1166 | 1999 | 1999 | 2 | 2 | Non-detect | Non-detect
02 | USGS-01460595 | 40.5078 | -74.4642 | 2017 | 2017 | 1 | 1 | Non-detect | Non-detect
02 | USGS-01460860 | 40.5169 | -74.9917 | 2003 | 2004 | 2 | 2 | Non-detect | Non-detect
02 | USGS-01460870 | 40.4711 | -75.0211 | 2008 | 2008 | 1 | 1 | Non-detect | Non-detect
02 | USGS-01460880 | 40.4161 | -75.0178 | 2000 | 2000 | 2 | 2 | Non-detect | Non-detect
02 | USGS-01461220 | 40.5097 | -74.9303 | 1999 | 1999 | 1 | 0 | 0.006 | 0.006
02 | USGS-01461250 | 40.4858 | -74.9706 | 2008 | 2008 | 1 | 0 | 0.066 | 0.066
02 | USGS-01461262 | 40.4903 | -74.9389 | 1998 | 1998 | 1 | 1 | Non-detect | Non-detect
02 | USGS-01461282 | 40.4439 | -74.9661 | 2001 | 2002 | 2 | 2 | Non-detect | Non-detect
02 | USGS-01461840 | 40.4061 | -74.9197 | 2010 | 2010 | 1 | 1 | Non-detect | Non-detect
02 | USGS-01461880 | 40.4039 | -74.9206 | 2014 | 2014 | 1 | 1 | Non-detect | Non-detect
02 | USGS-01461900 | 40.3808 | -74.9481 | 2000 | 2000 | 2 | 2 | Non-detect | Non-detect
02 | USGS-01462005 | 40.3642 | -74.9444 | 2011 | 2011 | 1 | 1 | Non-detect | Non-detect
02 | USGS-01462100 | 40.3296 | -74.9368 | 2000 | 2000 | 2 | 1 | 0.006 | 0.006
02 | USGS-01462200 | 40.3239 | -74.9169 | 2011 | 2011 | 1 | 1 | Non-detect | Non-detect
02 | USGS-01462400 | 40.3108 | -74.885 | 2011 | 2011 | 1 | 1 | Non-detect | Non-detect
02 | USGS-01462730 | 40.3408 | -74.8383 | 2008 | 2008 | 1 | 1 | Non-detect | Non-detect
02 | USGS-01462739 | 40.3072 | -74.8336 | 1999 | 1999 | 1 | 1 | Non-detect | Non-detect
02 | USGS-01462750 | 40.3075 | -74.8264 | 2014 | 2014 | 1 | 1 | Non-detect | Non-detect
02 | USGS-01462800 | 40.2783 | -74.8536 | 2000 | 2008 | 3 | 3 | Non-detect | Non-detect
02 | USGS-01462949 | 40.2439 | -74.8419 | 2000 | 2000 | 2 | 1 | 0.004 | 0.004
02 | USGS-01463200 | 40.2442 | -74.8208 | 2011 | 2011 | 1 | 1 | Non-detect | Non-detect
02 | USGS-01463500 | 40.2217 | -74.7781 | 1999 | 2019 | 178 | 171 | 0.002 | 0.055
02 | USGS-01463520 | 40.2119 | -74.4769 | 2010 | 2011 | 2 | 2 | Non-detect | Non-detect
02 | USGS-01463568 | 40.2181 | -74.5603 | 2011 | 2011 | 1 | 1 | Non-detect | Non-detect
02 | USGS-01463587 | 40.2167 | -74.5608 | 2014 | 2014 | 1 | 1 | Non-detect | Non-detect
02 | USGS-01463610 | 40.2578 | -74.6178 | 2003 | 2004 | 2 | 0 | 0.118 | 0.13
02 | USGS-01463661 | 40.2961 | -74.7048 | 2005 | 2006 | 2 | 2 | Non-detect | Non-detect
02 | USGS-01463685 | 40.2789 | -74.7175 | 2014 | 2014 | 1 | 1 | Non-detect | Non-detect
02 | USGS-01463700 | 40.2531 | -74.7178 | 2002 | 2002 | 3 | 3 | Non-detect | Non-detect
02 | USGS-01463810 | 40.2553 | -74.7378 | 2000 | 2011 | 4 | 3 | 0.006 | 0.006
02 | USGS-01463850 | 40.2469 | -74.6867 | 2010 | 2010 | 1 | 1 | Non-detect | Non-detect
02 | USGS-01463881 | 40.2478 | -74.7269 | 2002 | 2002 | 3 | 3 | Non-detect | Non-detect
02 | USGS-01463882 | 40.2475 | -74.7278 | 2002 | 2002 | 3 | 3 | Non-detect | Non-detect
02 | USGS-01463900 | 40.2356 | -74.7383 | 2014 | 2014 | 1 | 1 | Non-detect | Non-detect
02 | USGS-01463920 | 40.2153 | -74.6903 | 2014 | 2014 | 1 | 1 | Non-detect | Non-detect
02 | USGS-01464000 | 40.2242 | -74.7492 | 2002 | 2002 | 3 | 3 | Non-detect | Non-detect
02 | USGS-01464020 | 40.2172 | -74.7686 | 2000 | 2002 | 3 | 1 | 0.012 | 0.019
02 | USGS-01464280 | 40.0272 | -74.56 | 2003 | 2004 | 2 | 2 | Non-detect | Non-detect
02 | USGS-01464339 | 40.0694 | -74.5968 | 2002 | 2002 | 1 | 1 | Non-detect | Non-detect
02 | USGS-01464341 | 40.0673 | -74.5962 | 2002 | 2002 | 1 | 1 | Non-detect | Non-detect
02 | USGS-01464343 | 40.0628 | -74.597 | 2002 | 2002 | 1 | 1 | Non-detect | Non-detect
02 | USGS-01464380 | 40.0494 | -74.5628 | 2001 | 2002 | 2 | 1 | 0.033 | 0.033
02 | USGS-01464420 | 40.0842 | -74.5408 | 1999 | 1999 | 1 | 0 | 0.103 | 0.103
02 | USGS-01464440 | 40.1339 | -74.4614 | 1998 | 1998 | 1 | 0 | 0.104 | 0.104
02 | USGS-01464460 | 40.1069 | -74.5364 | 2005 | 2008 | 3 | 3 | Non-detect | Non-detect
02 | USGS-01464500 | 40.1372 | -74.6 | 1999 | 1999 | 2 | 1 | 0.452 | 0.452
02 | USGS-01464504 | 40.1672 | -74.6775 | 2000 | 2002 | 3 | 2 | 0.08 | 0.08
02 | USGS-01464512 | 40.1614 | -74.4686 | 2010 | 2010 | 1 | 1 | Non-detect | Non-detect
02 | USGS-01464515 | 40.1769 | -74.5989 | 1997 | 1997 | 1 | 0 | 0.091 | 0.091
02 | USGS-01464527 | 40.1094 | -74.6417 | 2005 | 2006 | 2 | 0 | 0.03 | 0.108
02 | USGS-01464529 | 40.1075 | -74.6847 | 1999 | 2000 | 2 | 1 | 0.021 | 0.021
02 | USGS-01464532 | 40.1419 | -74.7169 | 2003 | 2004 | 2 | 2 | Non-detect | Non-detect
02 | USGS-01464578 | 40.0553 | -74.7019 | 1998 | 1998 | 1 | 0 | 0.026 | 0.026
02 | USGS-01464710 | 40.289 | -75.2027 | 2000 | 2000 | 2 | 0 | 0.007 | 0.025
02 | USGS-01464907 | 40.2293 | -75.1196 | 1999 | 2010 | 88 | 57 | 0.002 | 2.41
02 | USGS-01465470 | 40.1778 | -74.9619 | 2000 | 2000 | 2 | 1 | 0.011 | 0.011
02 | USGS-01465500 | 40.174 | -74.9568 | 1999 | 1999 | 2 | 0 | 0.024 | 0.089
02 | USGS-01465807 | 39.8708 | -74.6931 | 2012 | 2012 | 1 | 1 | Non-detect | Non-detect
02 | USGS-01465808 | 39.8594 | -74.5986 | 2003 | 2004 | 2 | 2 | Non-detect | Non-detect
02 | USGS-01465835 | 39.9231 | -74.7178 | 2001 | 2004 | 5 | 4 | 0.01 | 0.01
02 | USGS-01465848 | 39.9383 | -74.7514 | 2001 | 2002 | 3 | 3 | Non-detect | Non-detect
02 | USGS-01465854 | 39.9469 | -74.7908 | 2005 | 2008 | 3 | 2 | 0.304 | 0.304
02 | USGS-01465857 | 39.8897 | -74.8833 | 2003 | 2004 | 2 | 2 | Non-detect | Non-detect
02 | USGS-01465861 | 39.8594 | -74.9053 | 2012 | 2012 | 1 | 1 | Non-detect | Non-detect
02 | USGS-01465865 | 39.8786 | -74.8603 | 2010 | 2010 | 1 | 1 | Non-detect | Non-detect
02 | USGS-0146587020 | 39.8033 | -74.8928 | 2012 | 2012 | 1 | 1 | Non-detect | Non-detect
02 | USGS-01465878 | 39.885 | -74.8317 | 2012 | 2012 | 1 | 1 | Non-detect | Non-detect
02 | USGS-01465884 | 39.905 | -74.8247 | 1999 | 1999 | 1 | 0 | 0.008 | 0.008
02 | USGS-01465893 | 39.8981 | -74.7883 | 1999 | 2010 | 2 | 2 | Non-detect | Non-detect
02 | USGS-01465900 | 39.9469 | -74.7992 | 2001 | 2002 | 3 | 1 | 0.02 | 0.043
02 | USGS-01465950 | 39.9794 | -74.5247 | 2000 | 2010 | 2 | 1 | 0.007 | 0.007
02 | USGS-01465965 | 39.9764 | -74.5767 | 2003 | 2004 | 2 | 2 | Non-detect | Non-detect
02 | USGS-01466100 | 39.9289 | -74.5311 | 2001 | 2002 | 2 | 2 | Non-detect | Non-detect
02 | USGS-01466130 | 39.9453 | -74.4808 | 2012 | 2012 | 1 | 1 | Non-detect | Non-detect
02 | USGS-01466200 | 39.9467 | -74.5558 | 2000 | 2000 | 1 | 0 | 0.036 | 0.036
02 | USGS-01466500 | 39.885 | -74.5053 | 1998 | 2017 | 14 | 14 | Non-detect | Non-detect
02 | USGS-01466900 | 39.9561 | -74.6278 | 2016 | 2017 | 2 | 2 | Non-detect | Non-detect
02 | USGS-01467000 | 39.97 | -74.6844 | 1999 | 2008 | 7 | 3 | 0.007 | 0.036
02 | USGS-0146700220 | 39.9965 | -74.6733 | 2000 | 2000 | 1 | 0 | 0.005 | 0.005
02 | USGS-0146700350 | 39.9839 | -74.7439 | 2001 | 2002 | 3 | 2 | 0.007 | 0.007
02 | USGS-01467021 | 40.0358 | -74.8936 | 2010 | 2010 | 1 | 1 | Non-detect | Non-detect
02 | USGS-01467029 | 40.0311 | -74.9922 | 2008 | 2008 | 1 | 1 | Non-detect | Non-detect
02 | USGS-01467040 | 40.1401 | -75.0741 | 2000 | 2000 | 2 | 0 | 0.033 | 0.154
02 | USGS-01467066 | 39.9375 | -74.9494 | 2005 | 2006 | 2 | 2 | Non-detect | Non-detect
02 | USGS-01467080 | 39.9403 | -74.9817 | 2008 | 2008 | 1 | 0 | 0.184 | 0.184
02 | USGS-0146708130 | 39.9542 | -75.0133 | 2008 | 2008 | 1 | 0 | 0.088 | 0.088
02 | USGS-0146708450 | 40.0689 | -75.1158 | 2000 | 2000 | 2 | 1 | 0.01 | 0.01
02 | USGS-01467150 | 39.9031 | -75.0214 | 1999 | 2018 | 31 | 7 | 0.005 | 0.528
02 | USGS-01467155 | 39.8592 | -74.9289 | 1998 | 2002 | 3 | 3 | Non-detect | Non-detect
02 | USGS-01467312 | 39.9014 | -75.0947 | 2003 | 2004 | 2 | 2 | Non-detect | Non-detect
02 | USGS-01467314 | 39.8951 | -75.0765 | 2000 | 2000 | 1 | 1 | Non-detect | Non-detect
02 | USGS-01467325 | 39.7719 | -75.0492 | 1998 | 2006 | 3 | 3 | Non-detect | Non-detect
02 | USGS-01467327 | 39.7794 | -75.0539 | 1999 | 1999 | 1 | 0 | 0.013 | 0.013
02 | USGS-01467329 | 39.8014 | -75.0739 | 1997 | 1997 | 1 | 0 | 0.006 | 0.006
02 | USGS-01467359 | 39.8344 | -75.0669 | 1998 | 2010 | 2 | 2 | Non-detect | Non-detect
02 | USGS-01470500 | 40.5226 | -75.9983 | 1999 | 1999 | 2 | 2 | Non-detect | Non-detect
02 | USGS-01470640 | 40.6548 | -75.8452 | 2000 | 2000 | 1 | 1 | Non-detect | Non-detect
02 | USGS-01470744 | 40.5456 | -75.7972 | 2000 | 2000 | 1 | 1 | Non-detect | Non-detect
02 | USGS-01470779 | 40.4134 | -76.1716 | 1998 | 2001 | 47 | 38 | 0.001 | 0.234
02 | USGS-01470818 | 40.4426 | -76.1394 | 2000 | 2000 | 1 | 1 | Non-detect | Non-detect
02 | USGS-01470858 | 40.3527 | -76.0842 | 2007 | 2009 | 3 | 3 | Non-detect | Non-detect
02 | USGS-01471520 | 40.3281 | -75.9444 | 2000 | 2000 | 2 | 2 | Non-detect | Non-detect
02 | USGS-01471667 | 40.2392 | -75.8302 | 2000 | 2000 | 2 | 2 | Non-detect | Non-detect
02 | USGS-01471980 | 40.2729 | -75.6799 | 2000 | 2000 | 2 | 1 | 0.019 | 0.019
02 | USGS-01472000 | 40.2418 | -75.6516 | 1999 | 1999 | 2 | 2 | Non-detect | Non-detect
02 | USGS-01472080 | 40.2009 | -75.6191 | 2007 | 2007 | 1 | 1 | Non-detect | Non-detect
02 | USGS-01472100 | 40.1968 | -75.5866 | 2000 | 2000 | 2 | 2 | Non-detect | Non-detect
02 | USGS-01472110 | 40.167 | -75.5488 | 2007 | 2007 | 1 | 1 | Non-detect | Non-detect
02 | USGS-01472157 | 40.1515 | -75.6013 | 1998 | 2009 | 72 | 67 | 0.003 | 0.05
02 | USGS-014721884 | 40.0993 | -75.5552 | 2000 | 2000 | 2 | 2 | Non-detect | Non-detect
02 | USGS-01472280 | 40.3395 | -75.4718 | 2000 | 2000 | 2 | 2 | Non-detect | Non-detect
02 | USGS-01472705 | 40.354 | -75.3133 | 2014 | 2014 | 2 | 2 | Non-detect | Non-detect
02 | USGS-01472820 | 40.258 | -75.4414 | 1973 | 1973 | 1 | 0 | 335 | 335
02 | USGS-01473000 | 40.2295 | -75.4516 | 1999 | 1999 | 2 | 0 | 0.004 | 0.004
02 | USGS-01473470 | 40.1273 | -75.3449 | 2000 | 2000 | 2 | 0 | 0.029 | 0.046
02 | USGS-01474000 | 40.0154 | -75.2068 | 1999 | 1999 | 2 | 0 | 0.023 | 0.099
02 | USGS-01474010 | 40.0084 | -75.1974 | 2007 | 2007 | 1 | 1 | Non-detect | Non-detect
02 | USGS-01474500 | 39.9679 | -75.1885 | 1999 | 2004 | 66 | 44 | 0.003 | 0.617
02 | USGS-01475000 | 39.7369 | -75.1133 | 1997 | 1997 | 1 | 0 | 0.005 | 0.005
02 | USGS-01475005 | 39.7547 | -75.1175 | 2012 | 2012 | 1 | 1 | Non-detect | Non-detect
02 | USGS-01475042 | 39.7908 | -75.1603 | 2003 | 2004 | 2 | 2 | Non-detect | Non-detect
02 | USGS-01475090 | 39.7467 | -75.195 | 2001 | 2002 | 2 | 0 | 0.026 | 0.12
02 | USGS-01475120 | 39.7858 | -75.1978 | 2012 | 2012 | 1 | 1 | Non-detect | Non-detect
02 | USGS-01475430 | 39.9958 | -75.3558 | 2000 | 2000 | 2 | 1 | 0.009 | 0.009
02 | USGS-01475510 | 39.929 | -75.2724 | 2000 | 2000 | 2 | 1 | 0.008 | 0.008
02 | USGS-01475543 | 39.9517 | -75.2514 | 2000 | 2000 | 2 | 1 | 0.007 | 0.007
02 | USGS-01475845 | 39.9901 | -75.4374 | 2000 | 2000 | 2 | 0 | 0.014 | 0.019
02 | USGS-01476420 | 40.0096 | -75.5381 | 2008 | 2008 | 1 | 1 | Non-detect | Non-detect
02 | USGS-01476470 | 39.9325 | -75.4117 | 2000 | 2000 | 2 | 2 | Non-detect | Non-detect
02 | USGS-01476600 | 39.7886 | -75.2572 | 1999 | 2010 | 2 | 1 | 0.012 | 0.012
02 | USGS-01476625 | 39.7714 | -75.2642 | 2005 | 2006 | 2 | 2 | Non-detect | Non-detect
02 | USGS-01476640 | 39.7928 | -75.2867 | 2005 | 2006 | 2 | 1 | 0.03 | 0.03
02 | USGS-01476950 | 39.8768 | -75.451 | 2000 | 2000 | 2 | 1 | 0.029 | 0.029
02 | USGS-01477070 | 39.6861 | -75.1844 | 2012 | 2012 | 1 | 1 | Non-detect | Non-detect
02 | USGS-01477110 | 39.7361 | -75.2247 | 2008 | 2008 | 1 | 1 | Non-detect | Non-detect
02 | USGS-01477120 | 39.7406 | -75.2592 | 1999 | 2001 | 26 | 14 | 0.005 | 0.143
02 | USGS-01477440 | 39.6622 | -75.2311 | 2000 | 2004 | 3 | 2 | 0.004 | 0.004
02 | USGS-01477510 | 39.6992 | -75.3333 | 2005 | 2012 | 3 | 3 | Non-detect | Non-detect
02 | USGS-01478147 | 39.8053 | -75.786 | 2008 | 2008 | 1 | 1 | Non-detect | Non-detect
02 | USGS-01478200 | 39.7818 | -75.8005 | 2000 | 2000 | 2 | 2 | Non-detect | Non-detect
02 | USGS-01478650 | 39.6892 | -75.7488 | 1999 | 1999 | 2 | 2 | Non-detect | Non-detect
02 | USGS-01479800 | 39.8196 | -75.691 | 2000 | 2000 | 2 | 2 | Non-detect | Non-detect
02 | USGS-01480160 | 40.0044 | -75.8221 | 2008 | 2008 | 1 | 1 | Non-detect | Non-detect
02 | USGS-01480350 | 40.0395 | -75.8283 | 2000 | 2000 | 2 | 2 | Non-detect | Non-detect
02 | USGS-01480457 | 39.9949 | -75.8786 | 2008 | 2008 | 1 | 1 | Non-detect | Non-detect
02 | USGS-01480500 | 39.9857 | -75.8274 | 2003 | 2003 | 2 | 2 | Non-detect | Non-detect
02 | USGS-01480550 | 39.9779 | -75.8225 | 2003 | 2003 | 1 | 1 | Non-detect | Non-detect
02 | USGS-01480615 | 39.9662 | -75.8207 | 2003 | 2003 | 1 | 1 | Non-detect | Non-detect
02 | USGS-0148061501 | 39.9664 | -75.8203 | 2003 | 2003 | 1 | 1 | Non-detect | Non-detect
02 | USGS-01480617 | 39.9618 | -75.8013 | 2003 | 2009 | 10 | 10 | Non-detect | Non-detect
02 | USGS-014806215 | 39.9768 | -75.9024 | 2007 | 2007 | 1 | 1 | Non-detect | Non-detect
02 | USGS-0148063522 | 39.9726 | -75.7373 | 2005 | 2005 | 1 | 1 | Non-detect | Non-detect
02 | USGS-0148063528 | 39.9671 | -75.7427 | 2007 | 2007 | 1 | 1 | Non-detect | Non-detect
02 | USGS-0148063532 | 39.9674 | -75.7476 | 2005 | 2005 | 2 | 2 | Non-detect | Non-detect
02 | USGS-014806366 | 39.9674 | -75.7158 | 2005 | 2005 | 2 | 2 | Non-detect | Non-detect
02 | USGS-014806368 | 39.9644 | -75.7174 | 2005 | 2005 | 2 | 2 | Non-detect | Non-detect
02 | USGS-014806369 | 39.9639 | -75.7146 | 2005 | 2005 | 2 | 2 | Non-detect | Non-detect
02 | USGS-01480637 | 39.9601 | -75.7123 | 2005 | 2005 | 2 | 2 | Non-detect | Non-detect
02 | USGS-014806374 | 39.9497 | -75.7055 | 2005 | 2005 | 1 | 1 | Non-detect | Non-detect
02 | USGS-014806384 | 39.9465 | -75.685 | 2005 | 2005 | 2 | 2 | Non-detect | Non-detect
02 | USGS-014806394 | 39.9439 | -75.6758 | 2005 | 2005 | 2 | 2 | Non-detect | Non-detect
02 | USGS-01480656 | 40.0759 | -75.7808 | 2007 | 2007 | 1 | 1 | Non-detect | Non-detect
02 | USGS-01480662 | 40.0582 | -75.7516 | 2007 | 2007 | 1 | 1 | Non-detect | Non-detect
02 | USGS-01480665 | 40.0523 | -75.7241 | 2000 | 2000 | 2 | 1 | 0.003 | 0.003
02 | USGS-014806775 | 40.0839 | -75.7241 | 2008 | 2008 | 1 | 1 | Non-detect | Non-detect
02 | USGS-01480739 | 40.0337 | -75.7902 | 2007 | 2012 | 2 | 2 | Non-detect | Non-detect
02 | USGS-01480742 | 40.0326 | -75.7908 | 2007 | 2012 | 2 | 2 | Non-detect | Non-detect
02 | USGS-01480743 | 40.033 | -75.7895 | 2007 | 2012 | 2 | 2 | Non-detect | Non-detect
02 | USGS-014807434 | 40.0337 | -75.7874 | 2007 | 2012 | 2 | 2 | Non-detect | Non-detect
02 | USGS-014807438 | 40.0323 | -75.783 | 2007 | 2012 | 2 | 2 | Non-detect | Non-detect
02 | USGS-01480744 | 40.0304 | -75.7836 | 2007 | 2012 | 2 | 2 | Non-detect | Non-detect
02 | USGS-014807447 | 40.0293 | -75.7816 | 2007 | 2007 | 1 | 1 | Non-detect | Non-detect
02 | USGS-01480745 | 40.0291 | -75.7802 | 2007 | 2012 | 2 | 2 | Non-detect | Non-detect
02 | USGS-01480750 | 40.0206 | -75.7675 | 2007 | 2012 | 2 | 2 | Non-detect | Non-detect
02 | USGS-01480775 | 40.0034 | -75.7241 | 2000 | 2000 | 2 | 1 | 0.006 | 0.006
02 | USGS-01480870 | 39.9687 | -75.6733 | 2008 | 2009 | 8 | 8 | Non-detect | Non-detect
02 | USGS-01480890 | 39.9823 | -75.6644 | 2000 | 2000 | 2 | 2 | Non-detect | Non-detect
02 | USGS-01480913 | 39.9554 | -75.6824 | 2005 | 2005 | 2 | 2 | Non-detect | Non-detect
02 | USGS-01480930 | 39.9554 | -75.6483 | 2008 | 2008 | 2 | 2 | Non-detect | Non-detect
02 | USGS-01481000 | 39.8698 | -75.5933 | 2008 | 2009 | 7 | 7 | Non-detect | Non-detect
02 | USGS-01481500 | 39.7695 | -75.5767 | 1999 | 1999 | 2 | 1 | 0.005 | 0.005
02 | USGS-01482500 | 39.6439 | -75.3303 | 2016 | 2017 | 2 | 2 | Non-detect | Non-detect
02 | USGS-01482520 | 39.6525 | -75.3678 | 2008 | 2008 | 1 | 1 | Non-detect | Non-detect
02 | USGS-01482530 | 39.6489 | -75.3744 | 2001 | 2002 | 2 | 2 | Non-detect | Non-detect
02 | USGS-01482555 | 39.7069 | -75.3921 | 2000 | 2000 | 1 | 1 | Non-detect | Non-detect
02 | USGS-01482560 | 39.6894 | -75.4083 | 2000 | 2000 | 1 | 0 | 0.006 | 0.006
02 | USGS-01482562 | 39.6911 | -75.4283 | 2012 | 2012 | 1 | 1 | Non-detect | Non-detect
02 | USGS-01482645 | 39.5961 | -75.3758 | 2008 | 2008 | 1 | 0 | 0.088 | 0.088
02 | USGS-01482950 | 39.5586 | -75.3392 | 2012 | 2012 | 1 | 1 | Non-detect | Non-detect
02 | USGS-01484645 | 38.6584 | -75.2082 | 1999 | 1999 | 1 | 1 | Non-detect | Non-detect
02 | USGS-0148471150 | 38.4423 | -75.1944 | 2007 | 2007 | 1 | 1 | Non-detect | Non-detect
02 | USGS-0148471250 | 38.4243 | -75.1878 | 2007 | 2007 | 1 | 1 | Non-detect | Non-detect
02 | USGS-0148471350 | 38.4 | -75.1466 | 2007 | 2007 | 1 | 1 | Non-detect | Non-detect
02 | USGS-01484718 | 38.2826 | -75.2227 | 2007 | 2007 | 1 | 1 | Non-detect | Non-detect
02 | USGS-0148472950 | 38.0733 | -75.3641 | 2007 | 2007 | 1 | 1 | Non-detect | Non-detect
02 | USGS-01484732 | 38.0443 | -75.4466 | 2007 | 2007 | 1 | 1 | Non-detect | Non-detect
02 | USGS-0148478850 | 37.5316 | -75.8487 | 2000 | 2000 | 1 | 1 | Non-detect | Non-detect
02 | USGS-01484981 | 38.452 | -75.3779 | 1999 | 2000 | 2 | 1 | 0.004 | 0.004
02 | USGS-01484983 | 38.4421 | -75.3952 | 1999 | 2000 | 2 | 2 | Non-detect | Non-detect
02 | USGS-01484985 | 38.4369 | -75.3514 | 1999 | 1999 | 1 | 1 | Non-detect | Non-detect
02 | USGS-01484989 | 38.429 | -75.3557 | 1999 | 1999 | 1 | 1 | Non-detect | Non-detect
02 | USGS-01484990 | 38.4287 | -75.3441 | 1999 | 1999 | 1 | 1 | Non-detect | Non-detect
02 | USGS-01485000 | 38.3889 | -75.3244 | 1999 | 2002 | 32 | 29 | 0.004 | 0.186
02 | USGS-01485400 | 38.1787 | -75.3946 | 2002 | 2002 | 2 | 2 | Non-detect | Non-detect
02 | USGS-01485719 | 37.9792 | -75.6367 | 2001 | 2002 | 6 | 5 | 0.006 | 0.006
02 | USGS-01490112 | 38.5167 | -76.0875 | 2008 | 2008 | 1 | 1 | Non-detect | Non-detect
02 | USGS-01490113 | 38.5461 | -76.0831 | 2008 | 2008 | 1 | 1 | Non-detect | Non-detect
02 | USGS-01490120 | 38.5017 | -76.0942 | 2008 | 2008 | 1 | 1 | Non-detect | Non-detect
02 | USGS-01493109 | 39.2893 | -75.9294 | 2000 | 2000 | 1 | 1 | Non-detect | Non-detect
02 | USGS-01493110 | 39.2882 | -75.9283 | 1990 | 2000 | 3 | 3 | Non-detect | Non-detect
02 | USGS-01493112 | 39.2571 | -75.9401 | 1999 | 2011 | 47 | 36 | 0.004 | 0.064
02 | USGS-01493495 | 39.3059 | -75.9672 | 2000 | 2000 | 1 | 1 | Non-detect | Non-detect
02 | USGS-01493497 | 39.2965 | -75.9849 | 2000 | 2000 | 1 | 1 | Non-detect | Non-detect
02 | USGS-01493499 | 39.2857 | -76.0074 | 2004 | 2004 | 1 | 1 | Non-detect | Non-detect
02 | USGS-0149349945 | 39.2842 | -76.0094 | 2004 | 2004 | 1 | 1 | Non-detect | Non-detect
02 | USGS-0149349949 | 39.2839 | -76.01 | 2004 | 2004 | 2 | 2 | Non-detect | Non-detect
02 | USGS-0149349970 | 39.2814 | -76.0122 | 2004 | 2004 | 2 | 2 | Non-detect | Non-detect
02 | USGS-0149349980 | 39.2803 | -76.0081 | 2004 | 2004 | 2 | 2 | Non-detect | Non-detect
02 | USGS-01493500 | 39.28 | -76.0146 | 2000 | 2004 | 65 | 65 | Non-detect | Non-detect
02 | USGS-01494200 | 39.0868 | -76.173 | 2001 | 2001 | 4 | 4 | Non-detect | Non-detect
02 | USGS-01496330 | 42.8312 | -74.8179 | 2001 | 2001 | 1 | 1 | Non-detect | Non-detect
02 | USGS-01496500 | 42.6656 | -74.9597 | 2001 | 2001 | 1 | 1 | Non-detect | Non-detect
02 | USGS-01497309 | 42.5298 | -74.9518 | 2001 | 2001 | 1 | 1 | Non-detect | Non-detect
02 | USGS-01500500 | 42.3215 | -75.3164 | 2001 | 2001 | 1 | 1 | Non-detect | Non-detect
02 | USGS-01500628 | 42.3017 | -75.2785 | 2001 | 2001 | 1 | 1 | Non-detect | Non-detect
02 | USGS-01500832 | 42.9242 | -75.0852 | 2001 | 2001 | 1 | 1 | Non-detect | Non-detect
02 | USGS-01500850 | 42.8842 | -75.1885 | 2001 | 2001 | 1 | 1 | Non-detect | Non-detect
02 | USGS-01502500 | 42.3778 | -75.4061 | 2001 | 2001 | 1 | 1 | Non-detect | Non-detect
02 | USGS-01502702 | 42.2156 | -75.5252 | 2001 | 2001 | 1 | 1 | Non-detect | Non-detect
02 | USGS-01502707 | 42.1981 | -75.5924 | 2001 | 2001 | 1 | 1 | Non-detect | Non-detect
02 | USGS-0150273301 | 42.0812 | -75.6146 | 2001 | 2001 | 1 | 1 | Non-detect | Non-detect
02 | USGS-01503000 | 42.0353 | -75.8031 | 2001 | 2001 | 1 | 1 | Non-detect | Non-detect
02 | USGS-01510000 | 42.5411 | -75.8997 | 1997 | 1997 | 1 | 1 | Non-detect | Non-detect
02 | USGS-01513831 | 42.0972 | -76.2664 | 1997 | 1997 | 1 | 0 | 0.005 | 0.005
02 | USGS-01529500 | 42.2525 | -77.2167 | 1997 | 1997 | 1 | 1 | Non-detect | Non-detect
02 | USGS-01532950 | 41.697 | -76.2308 | 2014 | 2016 | 35 | 35 | Non-detect | Non-detect
02 | USGS-01534090 | 41.4617 | -75.8538 | 2015 | 2015 | 1 | 1 | Non-detect | Non-detect
02 | USGS-01540500 | 40.9581 | -76.6191 | 1994 | 2007 | 2 | 2 | Non-detect | Non-detect
02 | USGS-01540538 | 40.9229 | -76.7186 | 2007 | 2007 | 1 | 1 | Non-detect | Non-detect
02 | USGS-01544810 | 41.3506 | -77.9242 | 2015 | 2015 | 1 | 1 | Non-detect | Non-detect
02 | USGS-01548005 | 41.0809 | -77.5494 | 2015 | 2015 | 1 | 1 | Non-detect | Non-detect
02 | USGS-01548085 | 41.1248 | -77.4355 | 2015 | 2015 | 1 | 1 | Non-detect | Non-detect
02 | USGS-01549700 | 41.2737 | -77.3241 | 2014 | 2018 | 57 | 57 | Non-detect | Non-detect
02 | USGS-01549850 | 41.2257 | -77.1073 | 2015 | 2015 | 1 | 1 | Non-detect | Non-detect
02 | USGS-01553500 | 40.9676 | -76.8764 | 1994 | 1994 | 1 | 1 | Non-detect | Non-detect
02 | USGS-01553850 | 40.9744 | -76.8 | 2017 | 2017 | 1 | 1 | Non-detect | Non-detect
02 | USGS-01553860 | 40.9406 | -76.8544 | 2014 | 2017 | 55 | 54 | 0.081 | 0.081
02 | USGS-01553990 | 40.8529 | -76.8025 | 2013 | 2019 | 27 | 26 | 0.006 | 0.006
02 | USGS-01554970 | 40.894 | -77.2036 | 2017 | 2017 | 1 | 1 | Non-detect | Non-detect
02 | USGS-01555000 | 40.8667 | -77.0483 | 1995 | 1995 | 1 | 1 | Non-detect | Non-detect
02 | USGS-01555210 | 40.7748 | -76.8694 | 2015 | 2015 | 1 | 1 | Non-detect | Non-detect
02 | USGS-015552106 | 40.7763 | -76.8672 | 2015 | 2015 | 1 | 1 | Non-detect | Non-detect
02 | USGS-01555275 | 40.6523 | -76.9225 | 2015 | 2015 | 1 | 1 | Non-detect | Non-detect
02 | USGS-01555300 | 40.639 | -77.0025 | 2015 | 2015 | 1 | 1 | Non-detect | Non-detect
02 | USGS-01555305 | 40.6478 | -76.9433 | 2014 | 2019 | 64 | 62 | 0.00552 | 0.112
02 | USGS-01555400 | 40.6634 | -76.6914 | 1993 | 2000 | 74 | 54 | 0.003 | 0.647
02 | USGS-01555500 | 40.6112 | -76.9119 | 1994 | 1994 | 1 | 1 | Non-detect | Non-detect
02 | USGS-01555780 | 40.3565 | -78.4278 | 2015 | 2015 | 1 | 1 | Non-detect | Non-detect
02 | USGS-01555805 | 40.3517 | -78.4061 | 2015 | 2015 | 1 | 1 | Non-detect | Non-detect
02 | USGS-01555806 | 40.3119 | -78.3393 | 2002 | 2002 | 1 | 1 | Non-detect | Non-detect
02 | USGS-015558069 | 40.3214 | -78.345 | 2002 | 2002 | 1 | 1 | Non-detect | Non-detect
02 | USGS-015558071 | 40.3248 | -78.3667 | 2015 | 2016 | 2 | 2 | Non-detect | Non-detect
02 | USGS-015558505 | 40.4401 | -78.4226 | 2015 | 2015 | 1 | 1 | Non-detect | Non-detect
02 | USGS-01555884 | 40.3411 | -78.3127 | 2002 | 2002 | 1 | 1 | Non-detect | Non-detect
02 | USGS-01555900 | 40.4726 | -78.2289 | 2015 | 2015 | 1 | 1 | Non-detect | Non-detect
02 | USGS-01556000 | 40.4631 | -78.1997 | 2017 | 2018 | 2 | 1 | 0.01 | 0.01
02 | USGS-01556009 | 40.4719 | -78.1869 | 2015 | 2017 | 4 | 4 | Non-detect | Non-detect
02 | USGS-01556040 | 40.2939 | -78.2845 | 2002 | 2002 | 1 | 1 | Non-detect | Non-detect
02 | USGS-01556100 | 40.4284 | -78.2036 | 2015 | 2017 | 2 | 2 | Non-detect | Non-detect
02 | USGS-01556280 | 40.5342 | -78.375 | 2015 | 2015 | 1 | 1 | Non-detect | Non-detect
02 | USGS-01557990 | 40.6109 | -78.1878 | 2015 | 2015 | 1 | 1 | Non-detect | Non-detect
02 | USGS-01558000 | 40.6126 | -78.1406 | 2015 | 2017 | 4 | 4 | Non-detect | Non-detect
02 | USGS-01558070 | 40.6487 | -78.0813 | 2015 | 2015 | 1 | 1 | Non-detect | Non-detect
02 | USGS-01558080 | 40.6949 | -78.1243 | 2015 | 2015 | 1 | 1 | Non-detect | Non-detect
02 | USGS-01558090 | 40.6382 | -78.1024 | 2015 | 2015 | 1 | 1 | Non-detect | Non-detect
02 | USGS-01558100 | 40.6148 | -78.1328 | 2015 | 2017 | 2 | 2 | Non-detect | Non-detect
02 | USGS-01559795 | 40.2726 | -78.5984 | 1995 | 2000 | 18 | 18 | Non-detect | Non-detect
02 | USGS-01562000 | 40.2159 | -78.2653 | 2017 | 2017 | 1 | 1 | Non-detect | Non-detect
02 | USGS-01564515 | 40.3348 | -77.8597 | 2017 | 2017 | 1 | 1 | Non-detect | Non-detect
02 | USGS-01564570 | 40.3613 | -77.8345 | 2015 | 2015 | 1 | 1 | Non-detect | Non-detect
02 | USGS-01564700 | 40.3911 | -77.8349 | 2015 | 2015 | 1 | 1 | Non-detect | Non-detect
02 | USGS-01564997 | 40.6617 | -77.6 | 1994 | 1995 | 3 | 2 | 0.015 | 0.015
02 | USGS-01565510 | 40.6062 | -77.565 | 2015 | 2015 | 1 | 1 | Non-detect | Non-detect
02 | USGS-01565515 | 40.5842 | -77.5572 | 2015 | 2015 | 1 | 1 | Non-detect | Non-detect
02 | USGS-01566010 | 40.5281 | -77.3919 | 2015 | 2015 | 1 | 1 | Non-detect | Non-detect
02 | USGS-01566350 | 40.5486 | -77.1578 | 2015 | 2016 | 2 | 2 | Non-detect | Non-detect
02 | USGS-01566510 | 40.5405 | -77.1455 | 2015 | 2016 | 2 | 2 | Non-detect | Non-detect
02 | USGS-01566900 | 40.4937 | -77.1386 | 2015 | 2015 | 1 | 1 | Non-detect | Non-detect
02 | USGS-01567000 | 40.4784 | -77.1291 | 1994 | 2019 | 30 | 29 | 0.006 | 0.006
02 | USGS-01567150 | 40.4914 | -77.0979 | 2015 | 2016 | 2 | 2 | Non-detect | Non-detect
02 | USGS-01567151 | 40.4912 | -77.0974 | 2015 | 2015 | 1 | 1 | Non-detect | Non-detect
02 | USGS-01568000 | 40.3234 | -77.1689 | 1994 | 1995 | 2 | 1 | 0.006 | 0.006
02 | USGS-01568200 | 40.3804 | -77.0819 | 2015 | 2015 | 1 | 1 | Non-detect | Non-detect
02 | USGS-01568590 | 40.3929 | -76.9311 | 2007 | 2009 | 3 | 3 | Non-detect | Non-detect
02 | USGS-01569100 | 40.3406 | -76.9161 | 2015 | 2015 | 1 | 1 | Non-detect | Non-detect
02 | USGS-015693158 | 40.0618 | -77.5325 | 2007 | 2009 | 3 | 3 | Non-detect | Non-detect
02 | USGS-01569460 | 40.1295 | -77.4072 | 2017 | 2017 | 1 | 1 | Non-detect | Non-detect
02 | USGS-01570000 | 40.2522 | -77.0211 | 1996 | 2007 | 16 | 12 | 0.004 | 0.018
02 | USGS-01570280 | 40.2773 | -76.9497 | 1994 | 1994 | 1 | 1 | Non-detect | Non-detect
02 | USGS-01570450 | 40.2676 | -76.9011 | 2015 | 2015 | 1 | 1 | Non-detect | Non-detect
02 | USGS-01570500 | 40.2548 | -76.8861 | 1994 | 2017 | 34 | 33 | 0.022 | 0.022
02 | USGS-01571000 | 40.3084 | -76.8497 | 1994 | 1994 | 1 | 1 | Non-detect | Non-detect
02 | USGS-01571180 | 40.1348 | -77.1947 | 2015 | 2015 | 1 | 1 | Non-detect | Non-detect
02 | USGS-01571195 | 40.1318 | -77.185 | 2007 | 2009 | 3 | 3 | Non-detect | Non-detect
02 | USGS-01571490 | 40.2251 | -76.9064 | 1993 | 1996 | 70 | 57 | 0.004 | 0.14
02 | USGS-01571500 | 40.2248 | -76.898 | 1994 | 1994 | 1 | 1 | Non-detect | Non-detect
02 | USGS-01571505 | 40.2243 | -76.8603 | 2007 | 2017 | 4 | 4 | Non-detect | Non-detect
02 | USGS-01573000 | 40.4026 | -76.5772 | 2007 | 2007 | 2 | 2 | Non-detect | Non-detect
02 | USGS-01573086 | 40.3234 | -76.483 | 1994 | 1994 | 1 | 1 | Non-detect | Non-detect
02 | USGS-01573091 | 40.2693 | -76.4816 | 1995 | 1995 | 1 | 1 | Non-detect | Non-detect
02 | USGS-01573092 | 40.269 | -76.4916 | 1995 | 1995 | 1 | 1 | Non-detect | Non-detect
02 | USGS-01573095 | 40.3162 | -76.5158 | 1994 | 1995 | 29 | 25 | 0.006 | 0.012
02 | USGS-01573153 | 40.3254 | -76.5553 | 2007 | 2009 | 3 | 2 | 1.1 | 1.1
02 | USGS-01573160 | 40.3426 | -76.5619 | 2007 | 2009 | 3 | 3 | Non-detect | Non-detect
02 | USGS-01573560 | 40.2984 | -76.6677 | 1994 | 2007 | 2 | 2 | Non-detect | Non-detect
02 | USGS-01573570 | 40.2834 | -76.6789 | 1994 | 1994 | 1 | 1 | Non-detect | Non-detect
02 | USGS-01574000 | 40.0809 | -76.7181 | 1994 | 1994 | 1 | 1 | Non-detect | Non-detect
02 | USGS-01575585 | 40.0187 | -76.693 | 1994 | 1994 | 1 | 1 | Non-detect | Non-detect
02 | USGS-01575741 | 40.1768 | -76.3902 | 2017 | 2017 | 1 | 1 | Non-detect | Non-detect
02 | USGS-01575750 | 40.1584 | -76.4052 | 2017 | 2017 | 1 | 1 | Non-detect | Non-detect
02 | USGS-01575751 | 40.1482 | -76.4097 | 2017 | 2017 | 1 | 1 | Non-detect | Non-detect
02 | USGS-01575980 | 40.0568 | -76.525 | 2017 | 2017 | 1 | 1 | Non-detect | Non-detect
02 | USGS-01576000 | 40.0545 | -76.5308 | 1994 | 1994 | 1 | 1 | Non-detect | Non-detect
02 | USGS-01576003 | 40.0284 | -76.5177 | 2013 | 2019 | 25 | 23 | 0.004 | 0.007
02 | USGS-01576085 | 40.1448 | -75.9886 | 2016 | 2016 | 1 | 1 | Non-detect | Non-detect
02 | USGS-01576305 | 40.1126 | -76.2142 | 2016 | 2016 | 1 | 0 | 0.081 | 0.081
02 | USGS-01576422 | 40.1475 | -76.2704 | 2007 | 2009 | 2 | 2 | Non-detect | Non-detect
02 | USGS-01576540 | 40.0101 | -76.2772 | 1993 | 2016 | 43 | 40 | 0.008 | 0.015
02 | USGS-01576560 | 39.9968 | -76.3116 | 2017 | 2017 | 1 | 1 | Non-detect | Non-detect
02 | USGS-01576750 | 39.9576 | -76.3714 | 2017 | 2017 | 1 | 1 | Non-detect | Non-detect
02 | USGS-01576754 | 39.9465 | -76.3677 | 1994 | 2016 | 2 | 2 | Non-detect | Non-detect
02 | USGS-01576774 | 39.9709 | -76.1651 | 2016 | 2016 | 1 | 1 | Non-detect | Non-detect
02 | USGS-01576787 | 39.9059 | -76.3283 | 2016 | 2016 | 1 | 1 | Non-detect | Non-detect
02 | USGS-01577300 | 39.8076 | -76.4758 | 1995 | 1995 | 1 | 1 | Non-detect | Non-detect
02 | USGS-01577500 | 39.7726 | -76.3158 | 1994 | 1994 | 2 | 2 | Non-detect | Non-detect
02 | USGS-01578309 | 39.6572 | -76.18 | 2002 | 2002 | 1 | 1 | Non-detect | Non-detect
02 | USGS-01578310 | 39.6579 | -76.1744 | 1990 | 2019 | 177 | 169 | 0.003 | 0.138
02 | USGS-01578343 | 39.9398 | -75.9847 | 2000 | 2017 | 2 | 2 | Non-detect | Non-detect
02 | USGS-015783479 | 39.8811 | -75.9856 | 2000 | 2017 | 2 | 2 | Non-detect | Non-detect
02 | USGS-01578350 | 39.8326 | -76.0038 | 1994 | 1994 | 1 | 1 | Non-detect | Non-detect
02 | USGS-01578352 | 39.8326 | -76.0097 | 2000 | 2017 | 2 | 2 | Non-detect | Non-detect
02 | USGS-01578357 | 39.8474 | -76.0237 | 2016 | 2016 | 1 | 1 | Non-detect | Non-detect
02 | USGS-01578379 | 39.8125 | -76.0244 | 2000 | 2017 | 2 | 2 | Non-detect | Non-detect
02 | USGS-01578440 | 39.8248 | -76.09 | 1994 | 2016 | 2 | 2 | Non-detect | Non-detect
02 | USGS-01578457 | 39.7982 | -76.038 | 2000 | 2017 | 2 | 2 | Non-detect | Non-detect
02 | USGS-01578466 | 39.7743 | -76.0602 | 2000 | 2017 | 2 | 2 | Non-detect | Non-detect
02 | USGS-01578469 | 39.7565 | -76.0841 | 2000 | 2017 | 2 | 2 | Non-detect | Non-detect
02 | USGS-01578475 | 39.7068 | -76.1152 | 1994 | 1994 | 1 | 1 | Non-detect | Non-detect
02 | USGS-01583978 | 39.4306 | -76.545 | 2002 | 2002 | 1 | 1 | Non-detect | Non-detect
02 | USGS-01586955 | 39.3767 | -76.89 | 2002 | 2002 | 1 | 1 | Non-detect | Non-detect
02 | USGS-01592500 | 39.1157 | -76.8738 | 2002 | 2002 | 1 | 1 | Non-detect | Non-detect
02 | USGS-01594526 | 38.8142 | -76.7487 | 1999 | 2000 | 22 | 4 | 0.004 | 0.243
02 | USGS-01600000 | 39.5668 | -78.8396 | 1994 | 1994 | 1 | 1 | Non-detect | Non-detect
02 | USGS-01603000 | 39.6218 | -78.7734 | 1994 | 1994 | 1 | 1 | Non-detect | Non-detect
02 | USGS-01605220 | 38.4423 | -79.5387 | 1995 | 1995 | 1 | 1 | Non-detect | Non-detect
02 | USGS-01608000 | 39.0123 | -78.9561 | 1995 | 1995 | 3 | 3 | Non-detect | Non-detect
02 | USGS-01608070 | 39.104 | -78.96 | 2016 | 2019 | 16 | 16 | Non-detect | Non-detect
02 | USGS-01608500 | 39.447 | -78.6542 | 1995 | 1995 | 1 | 1 | Non-detect | Non-detect
02 | USGS-01610063 | 39.6584 | -78.4645 | 1995 | 1995 | 1 | 1 | Non-detect | Non-detect
02 | USGS-01610400 | 39.0427 | -78.5983 | 2001 | 2002 | 7 | 7 | Non-detect | Non-detect
02 | USGS-01613510 | 39.7401 | -78.0303 | 1995 | 1995 | 1 | 1 | Non-detect | Non-detect
02 | USGS-01614110 | 39.9115 | -77.5714 | 1993 | 1993 | 1 | 1 | Non-detect | Non-detect
02 | USGS-01614130 | 39.9393 | -77.65 | 1993 | 1993 | 1 | 1 | Non-detect | Non-detect
02 | USGS-01614350 | 39.7695 | -77.8414 | 1993 | 1993 | 1 | 1 | Non-detect | Non-detect
02 | USGS-01614500 | 39.7164 | -77.8248 | 1992 | 1996 | 5 | 3 | 0.01 | 0.061
02 | USGS-01614525 | 39.702 | -77.8456 | 1993 | 1993 | 1 | 1 | Non-detect | Non-detect
02 | USGS-01615520 | 39.1701 | -78.1608 | 1993 | 1993 | 1 | 0 | 0.003 | 0.003
02 | USGS-01617800 | 39.5146 | -77.7772 | 1993 | 1993 | 1 | 1 | Non-detect | Non-detect
02 | USGS-01618952 | 39.7243 | -77.6047 | 2007 | 2009 | 3 | 3 | Non-detect | Non-detect
02 | USGS-01619465 | 39.4876 | -77.7139 | 2007 | 2007 | 1 | 1 | Non-detect | Non-detect
02 | USGS-01619495 | 39.4534 | -77.7336 | 2007 | 2007 | 1 | 1 | Non-detect | Non-detect
02 | USGS-01619500 | 39.4498 | -77.7302 | 1994 | 2019 | 82 | 81 | 0.0232 | 0.0232
02 | USGS-01620850 | 38.3868 | -79.0142 | 1993 | 1993 | 1 | 1 | Non-detect | Non-detect
02 | USGS-0162101730 | 38.5365 | -78.9556 | 1994 | 1994 | 1 | 1 | Non-detect | Non-detect
02 | USGS-0162101750 | 38.5348 | -78.9539 | 1995 | 1995 | 1 | 1 | Non-detect | Non-detect
02 | USGS-01621050 | 38.4868 | -78.9603 | 1993 | 2001 | 96 | 87 | 0.005 | 0.02
02 | USGS-01621400 | 38.4312 | -78.8836 | 1993 | 1993 | 1 | 1 | Non-detect | Non-detect
02 | USGS-01622000 | 38.3404 | -78.9136 | 1994 | 1994 | 1 | 1 | Non-detect | Non-detect
02 | USGS-01624490 | 38.151 | -79.0592 | 1993 | 1993 | 1 | 1 | Non-detect | Non-detect
02 | USGS-01624670 | 38.0951 | -79.0873 | 1993 | 1993 | 1 | 1 | Non-detect | Non-detect
02 | USGS-01624950 | 38.219 | -78.875 | 1993 | 1993 | 1 | 1 | Non-detect | Non-detect
02 | USGS-01625000 | 38.2618 | -78.862 | 1992 | 1994 | 3 | 3 | Non-detect | Non-detect
02 | USGS-01627500 | 38.2187 | -78.8367 | 1994 | 1994 | 1 | 1 | Non-detect | Non-detect
02 | USGS-01629500 | 38.6462 | -78.5347 | 1994 | 2016 | 6 | 6 | Non-detect | Non-detect
02 | USGS-01629550 | 38.6354 | -78.5114 | 1993 | 1993 | 1 | 1 | Non-detect | Non-detect
02 | USGS-01630540 | 38.7082 | -78.4564 | 2014 | 2014 | 2 | 2 | Non-detect | Non-detect
02 | USGS-0163062888 | 38.8524 | -78.3091 | 2015 | 2016 | 7 | 7 | Non-detect | Non-detect
02 | USGS-01631000 | 38.914 | -78.2108 | 1994 | 1994 | 1 | 1 | Non-detect | Non-detect
02 | USGS-01632750 | 38.7021 | -78.6814 | 1993 | 1993 | 1 | 1 | Non-detect | Non-detect
02 | USGS-01632802 | 38.4727 | -78.775 | 2013 | 2014 | 2 | 2 | Non-detect | Non-detect
02 | USGS-0163285551 | 38.5424 | -78.7647 | 2013 | 2014 | 2 | 2 | Non-detect | Non-detect
02 | USGS-01632878 | 38.5647 | -78.7147 | 2014 | 2014 | 1 | 1 | Non-detect | Non-detect
02 | USGS-01633000 | 38.7457 | -78.6389 | 1994 | 1994 | 1 | 1 | Non-detect | Non-detect
02 | USGS-01633626 | 38.8844 | -78.4794 | 2015 | 2016 | 7 | 7 | Non-detect | Non-detect
02 | USGS-0163363995 | 38.8857 | -78.48 | 2016 | 2016 | 4 | 4 | Non-detect | Non-detect
02 | USGS-01633641 | 38.8779 | -78.4584 | 2015 | 2015 | 4 | 4 | Non-detect | Non-detect
02 | USGS-01633730 | 38.9451 | -78.442 | 1993 | 1993 | 1 | 1 | Non-detect | Non-detect
02 | USGS-01634000 | 38.9768 | -78.3361 | 1994 | 2016 | 6 | 6 | Non-detect | Non-detect
02 | USGS-01635484 | 38.9505 | -78.2954 | 2015 | 2015 | 4 | 4 | Non-detect | Non-detect
02 | USGS-01636305 | 39.0973 | -78.0508 | 1993 | 1993 | 1 | 1 | Non-detect | Non-detect
02 | USGS-01638050 | 39.3323 | -77.5789 | 1994 | 1994 | 1 | 1 | Non-detect | Non-detect
02 | USGS-01638450 | 39.2176 | -77.6303 | 1994 | 1994 | 1 | 1 | Non-detect | Non-detect
02 | USGS-01638480 | 39.2551 | -77.5764 | 1994 | 1994 | 2 | 2 | Non-detect | Non-detect
02 | USGS-01638880 | 39.8211 | -77.2158 | 2007 | 2009 | 3 | 3 | Non-detect | Non-detect
02 | USGS-01638895 | 39.802 | -77.1786 | 1994 | 1994 | 1 | 1 | Non-detect | Non-detect
02 | USGS-01638920 | 39.7815 | -77.1953 | 1994 | 1994 | 1 | 1 | Non-detect | Non-detect
02 | USGS-01639000 | 39.6791 | -77.2345 | 1992 | 1996 | 40 | 31 | 0.01 | 0.12
02 | USGS-01639380 | 39.7082 | -77.3217 | 1994 | 1994 | 1 | 1 | Non-detect | Non-detect
02 | USGS-01639400 | 39.6609 | -76.948 | 1994 | 1994 | 1 | 1 | Non-detect | Non-detect
02 | USGS-01639440 | 39.6773 | -77.0933 | 1994 | 1994 | 1 | 1 | Non-detect | Non-detect
02 | USGS-01639462 | 39.6315 | -77.0769 | 1994 | 1994 | 1 | 1 | Non-detect | Non-detect
02 | USGS-01639500 | 39.6124 | -77.2374 | 2013 | 2014 | 25 | 21 | 0.0256 | 0.23
02 | USGS-01640000 | 39.5612 | -77.0436 | 1994 | 1994 | 1 | 1 | Non-detect | Non-detect
02 | USGS-01640155 | 39.5376 | -77.1708 | 1994 | 1994 | 1 | 1 | Non-detect | Non-detect
02 | USGS-01640458 | 39.672 | -77.4778 | 2007 | 2007 | 1 | 1 | Non-detect | Non-detect
02 | USGS-01640965 | 39.6195 | -77.4664 | 2007 | 2007 | 1 | 1 | Non-detect | Non-detect
02 | USGS-01640970 | 39.6284 | -77.4619 | 2007 | 2007 | 1 | 1 | Non-detect | Non-detect
02 | USGS-01640985 | 39.6198 | -77.43 | 2007 | 2007 | 1 | 1 | Non-detect | Non-detect
02 | USGS-01641830 | 39.4762 | -77.3719 | 1994 | 1994 | 1 | 1 | Non-detect | Non-detect
02 | USGS-01642200 | 39.4179 | -77.4258 | 1994 | 1994 | 1 | 1 | Non-detect | Non-detect
02 | USGS-01642425 | 39.4404 | -77.2108 | 1994 | 1994 | 1 | 1 | Non-detect | Non-detect
02 | USGS-01643020 | 39.3879 | -77.3775 | 1994 | 1996 | 5 | 2 | 0.01 | 0.04
02 | USGS-01643113 | 39.3693 | -77.3858 | 2007 | 2007 | 1 | 1 | Non-detect | Non-detect
02 | USGS-01643127 | 39.3639 | -77.4097 | 2002 | 2002 | 1 | 1 | Non-detect | Non-detect
02 | USGS-01643300 | 39.3087 | -77.2983 | 1994 | 1994 | 1 | 1 | Non-detect | Non-detect
02 | USGS-01643615 | 39.1229 | -77.4808 | 1994 | 1994 | 1 | 0 | 0.009 | 0.009
02 | USGS-01643705 | 38.9309 | -77.8097 | 1994 | 1994 | 1 | 1 | Non-detect | Non-detect
02 | USGS-01643800 | 39.0929 | -77.7164 | 1994 | 1994 | 1 | 1 | Non-detect | Non-detect
02 | USGS-01643820 | 39.0432 | -77.7667 | 1994 | 1994 | 1 | 1 | Non-detect | Non-detect
02 | USGS-01644000 | 39.0196 | -77.5775 | 1994 | 1994 | 1 | 1 | Non-detect | Non-detect
02 | USGS-01645295 | 39.0378 | -77.2531 | 2002 | 2002 | 1 | 1 | Non-detect | Non-detect
02 | USGS-01645704 | 38.8847 | -77.3324 | 2014 | 2014 | 8 | 5 | 0.00684 | 0.0793
02 | USGS-01645762 | 38.9089 | -77.3383 | 2014 | 2014 | 9 | 8 | 0.00838 | 0.00838
02 | USGS-0164592780 | 38.9966 | -77.3082 | 2013 | 2013 | 1 | 1 | Non-detect | Non-detect
02 | USGS-0164592829 | 38.9962 | -77.3048 | 2013 | 2013 | 1 | 1 | Non-detect | Non-detect
02 | USGS-01645931 | 38.9915 | -77.2974 | 2013 | 2013 | 2 | 2 | Non-detect | Non-detect
02 | USGS-0164593308 | 38.995 | -77.2978 | 2013 | 2013 | 1 | 1 | Non-detect | Non-detect
02 | USGS-0164593423 | 38.9934 | -77.2964 | 2013 | 2013 | 1 | 1 | Non-detect | Non-detect
02 | USGS-01645936 | 38.9915 | -77.2969 | 2013 | 2013 | 2 | 2 | Non-detect | Non-detect
02 | USGS-01645940 | 38.9852 | -77.2886 | 2013 | 2013 | 1 | 1 | Non-detect | Non-detect
02 | USGS-01646000 | 38.9759 | -77.2458 | 2014 | 2014 | 9 | 8 | 0.0093 | 0.0093
02 | USGS-01646350 | 39.0559 | -77.1514 | 1994 | 1994 | 1 | 0 | 0.086 | 0.086
02 | USGS-01646580 | 38.9296 | -77.1169 | 1994 | 2019 | 262 | 241 | 0.00142 | 0.678
02 | USGS-01647505 | 38.9215 | -77.0978 | 1994 | 1994 | 1 | 1 | Non-detect | Non-detect
02 | USGS-01647720 | 39.1165 | -77.1022 | 1994 | 1994 | 1 | 0 | 0.021 | 0.021
02 | USGS-01647994 | 38.9867 | -77.0528 | 2007 | 2007 | 2 | 2 | Non-detect | Non-detect
02 | USGS-01647996 | 38.9931 | -77.0447 | 2007 | 2007 | 1 | 1 | Non-detect | Non-detect
02 | USGS-01647997 | 38.9894 | -77.0425 | 2007 | 2007 | 1 | 1 | Non-detect | Non-detect
02 | USGS-0164799789 | 38.9842 | -77.0422 | 2007 | 2007 | 1 | 1 | Non-detect | Non-detect
02 | USGS-0164799790 | 38.9836 | -77.0417 | 2007 | 2007 | 1 | 1 | Non-detect | Non-detect
02 | USGS-01647998 | 38.983 | -77.0399 | 1999 | 1999 | 1 | 1 | Non-detect | Non-detect
02 | USGS-01648000 | 38.9725 | -77.04 | 1994 | 1994 | 1 | 0 | 0.07 | 0.07
02 | USGS-01648001 | 38.9719 | -77.0397 | 2007 | 2007 | 1 | 1 | Non-detect | Non-detect
02 | USGS-01648002 | 38.9783 | -77.0589 | 2007 | 2007 | 1 | 1 | Non-detect | Non-detect
02 | USGS-01648003 | 38.9781 | -77.0589 | 2007 | 2007 | 1 | 1 | Non-detect | Non-detect
02 | USGS-01648004 | 38.9764 | -77.0517 | 1999 | 1999 | 1 | 0 | 0.05 | 0.05
02 | USGS-01648005 | 38.9714 | -77.0437 | 2004 | 2007 | 2 | 2 | Non-detect | Non-detect
02 | USGS-0164800550 | 38.9689 | -77.0469 | 2007 | 2007 | 1 | 1 | Non-detect | Non-detect
02 | USGS-01648006 | 38.9669 | -77.0459 | 1999 | 2004 | 2 | 2 | Non-detect | Non-detect
02 | USGS-01648010 | 38.9602 | -77.0421 | 1999 | 2008 | 23 | 17 | 0.012 | 1.14
02 | USGS-01648011 | 38.9606 | -77.0419 | 2007 | 2007 | 1 | 1 | Non-detect | Non-detect
02 | USGS-01648015 | 38.9515 | -77.0528 | 1994 | 1994 | 1 | 0 | 0.005 | 0.005
02 | USGS-0164801540 | 38.9456 | -77.0514 | 2007 | 2007 | 1 | 1 | Non-detect | Non-detect
02 | USGS-0164801550 | 38.945 | -77.0519 | 2007 | 2007 | 1 | 1 | Non-detect | Non-detect
02 | USGS-01648100 | 38.9353 | -77.0478 | 2007 | 2007 | 1 | 1 | Non-detect | Non-detect
02 | USGS-01648200 | 38.9353 | -77.0469 | 2007 | 2007 | 1 | 1 | Non-detect | Non-detect
02 | USGS-01648300 | 38.9231 | -77.0486 | 2007 | 2007 | 1 | 1 | Non-detect | Non-detect
02 | USGS-01648390 | 38.9189 | -77.0561 | 2007 | 2007 | 1 | 1 | Non-detect | Non-detect
02 | USGS-01648450 | 38.9156 | -77.0594 | 2007 | 2007 | 1 | 1 | Non-detect | Non-detect
02 | USGS-01648500 | 38.9147 | -77.0583 | 2007 | 2007 | 1 | 1 | Non-detect | Non-detect
02 | USGS-01648998 | 38.9117 | -77.0517 | 1999 | 1999 | 1 | 1 | Non-detect | Non-detect
02 | USGS-01649000 | 38.9112 | -77.0514 | 2007 | 2007 | 1 | 1 | Non-detect | Non-detect
02 | USGS-01649003 | 38.9089 | -77.0503 | 2007 | 2007 | 1 | 1 | Non-detect | Non-detect
02 | USGS-01649010 | 38.9014 | -77.0583 | 2007 | 2007 | 2 | 2 | Non-detect | Non-detect
02 | USGS-01650900 | 38.9832 | -77.0003 | 1994 | 1994 | 1 | 0 | 0.12 | 0.12
02 | USGS-01651780 | 38.9123 | -76.965 | 1994 | 1994 | 1 | 1 | Non-detect | Non-detect
02 | USGS-01651805 | 38.9068 | -76.9489 | 1994 | 1994 | 1 | 0 | 0.042 | 0.042
02 | USGS-01651815 | 38.8734 | -76.958 | 1994 | 1994 | 1 | 0 | 0.042 | 0.042
02 | USGS-01651830 | 38.8142 | -77.0267 | 2002 | 2002 | 1 | 1 | Non-detect | Non-detect
02 | USGS-01652370 | 38.8679 | -77.1275 | 1994 | 1994 | 1 | 0 | 0.26 | 0.26
02 | USGS-0165258850 | 38.8504 | -76.96 | 1994 | 1994 | 1 | 0 | 0.011 | 0.011
02 | USGS-0165258860 | 38.8398 | -76.985 | 1994 | 1994 | 1 | 0 | 0.01 | 0.01
02 | USGS-01654000 | 38.8129 | -77.2283 | 1994 | 2014 | 93 | 31 | 0.004 | 2
02 | USGS-0165470810 | 38.7718 | -77.2019 | 2000 | 2000 | 1 | 1 | Non-detect | Non-detect
02 | USGS-0165509350 | 38.7418 | -77.1954 | 2000 | 2000 | 1 | 1 | Non-detect | Non-detect
02 | USGS-01656655 | 38.7246 | -77.6086 | 1994 | 1994 | 1 | 1 | Non-detect | Non-detect
02 | USGS-01656772 | 38.7818 | -77.4867 | 1994 | 1994 | 1 | 1 | Non-detect | Non-detect
02 | USGS-01656870 | 38.8823 | -77.47 | 1994 | 1994 | 1 | 0 | 0.019 | 0.019
02 | USGS-01656920 | 38.8676 | -77.4639 | 1994 | 1994 | 1 | 0 | 0.15 | 0.15
02 | USGS-01657435 | 38.7359 | -77.3639 | 1994 | 1994 | 1 | 1 | Non-detect | Non-detect
02 | USGS-01658500 | 38.5873 | -77.4286 | 2014 | 2014 | 3 | 3 | Non-detect | Non-detect
02 | USGS-01659000 | 38.5651 | -77.4258 | 1994 | 1994 | 1 | 1 | Non-detect | Non-detect
02 | USGS-01659700 | 38.5461 | -77.3958 | 2008 | 2009 | 2 | 2 | Non-detect | Non-detect
02 | USGS-01660020 | 38.5419 | -77.3958 | 2008 | 2009 | 2 | 2 | Non-detect | Non-detect
02 | USGS-01660030 | 38.5383 | -77.3928 | 2008 | 2009 | 2 | 2 | Non-detect | Non-detect
02 | USGS-01660350 | 38.4851 | -77.4914 | 1994 | 1994 | 1 | 1 | Non-detect | Non-detect
02 | USGS-01660440 | 38.5436 | -77.4814 | 2004 | 2004 | 1 | 1 | Non-detect | Non-detect
02 | USGS-01660450 | 38.5303 | -77.4643 | 2004 | 2004 | 1 | 1 | Non-detect | Non-detect
02 | USGS-01660470 | 38.5304 | -77.487 | 2004 | 2004 | 1 | 1 | Non-detect | Non-detect
02 | USGS-01660490 | 38.5228 | -77.4636 | 2004 | 2004 | 1 | 1 | Non-detect | Non-detect
02 | USGS-0166087510 | 38.1591 | -76.8839 | 2000 | 2000 | 1 | 1 | Non-detect | Non-detect
02 | USGS-01661050 | 38.3333 | -76.725 | 1992 | 1992 | 2 | 2 | Non-detect | Non-detect
02 | USGS-0166111050 | 38.1327 | -76.7616 | 2000 | 2000 | 1 | 1 | Non-detect | Non-detect
02 | USGS-0166117050 | 38.0543 | -76.7382 | 2000 | 2000 | 1 | 1 | Non-detect | Non-detect
02 | USGS-01667850 | 38.3435 | -77.8589 | 2014 | 2014 | 3 | 3 | Non-detect | Non-detect
02 | USGS-01667870 | 38.3537 | -77.8936 | 2014 | 2014 | 3 | 3 | Non-detect | Non-detect
02 | USGS-0166799050 | 38.3051 | -77.5331 | 2000 | 2000 | 1 | 1 | Non-detect | Non-detect
02 | USGS-0166813550 | 38.2628 | -77.2574 | 2000 | 2000 | 1 | 0 | 0.013 | 0.013
02 | USGS-0166814550 | 38.2534 | -77.2364 | 2000 | 2000 | 1 | 1 | Non-detect | Non-detect
02 | USGS-0166818510 | 38.1258 | -77.1809 | 2000 | 2000 | 1 | 1 | Non-detect | Non-detect
02 | USGS-0166828210 | 38.0308 | -77.0089 | 2000 | 2000 | 1 | 1 | Non-detect | Non-detect
02 | USGS-0166895010 | 37.8818 | -77.0029 | 2000 | 2000 | 1 | 1 | Non-detect | Non-detect
02 | USGS-0166898210 | 37.8721 | -76.9409 | 2000 | 2000 | 1 | 1 | Non-detect | Non-detect
02 | USGS-0166928810 | 37.8271 | -76.8671 | 2000 | 2000 | 1 | 1 | Non-detect | Non-detect
02 | USGS-0167301510 | 37.683 | -77.371 | 2000 | 2000 | 1 | 1 | Non-detect | Non-detect
02 | USGS-0167306050 | 37.7016 | -77.2939 | 2000 | 2000 | 1 | 1 | Non-detect | Non-detect
02 | USGS-0167353310 | 37.646 | -77.3269 | 2000 | 2000 | 1 | 1 | Non-detect | Non-detect
02 | USGS-0167358250 | 37.6921 | -77.1652 | 2000 | 2000 | 1 | 1 | Non-detect | Non-detect
02 | USGS-0167359750 | 37.5989 | -77.2069 | 2000 | 2000 | 1 | 1 | Non-detect | Non-detect
02 | USGS-0167414450 | 38.0319 | -77.4299 | 2000 | 2000 | 1 | 1 | Non-detect | Non-detect
02 | USGS-0167419910 | 37.8768 | -77.395 | 2000 | 2000 | 1 | 1 | Non-detect | Non-detect
02 | USGS-0167428850 | 37.9404 | -77.2191 | 2000 | 2000 | 1 | 1 | Non-detect | Non-detect
02 | USGS-0167437550 | 37.9983 | -77.091 | 2000 | 2000 | 1 | 1 | Non-detect | Non-detect
02 | USGS-0167885050 | 37.051 | -76.4425 | 2000 | 2000 | 1 | 0 | 0.027 | 0.027
02 | USGS-02034414 | 37.5701 | -78.2409 | 2014 | 2014 | 3 | 3 | Non-detect | Non-detect
02 | USGS-02035000 | 37.671 | -78.0858 | 1990 | 1992 | 27 | 27 | Non-detect | Non-detect
02 | USGS-0203777950 | 37.5243 | -77.3882 | 2000 | 2000 | 1 | 1 | Non-detect | Non-detect
02 | USGS-0203778050 | 37.5514 | -77.3873 | 2000 | 2000 | 1 | 1 | Non-detect | Non-detect
02 | USGS-0203778550 | 37.4794 | -77.4106 | 2000 | 2000 | 1 | 1 | Non-detect | Non-detect
02 | USGS-0203795010 | 37.4081 | -77.5408 | 2000 | 2000 | 1 | 1 | Non-detect | Non-detect
02 | USGS-0203874275 | 37.4194 | -77.2453 | 2009 | 2009 | 1 | 1 | Non-detect | Non-detect
02 | USGS-02038850 | 37.4154 | -78.6358 | 2014 | 2014 | 3 | 3 | Non-detect | Non-detect
02 | USGS-02040919 | 37.2028 | -77.9708 | 2014 | 2014 | 4 | 4 | Non-detect | Non-detect
02 | USGS-02041038 | 37.2791 | -77.8611 | 2014 | 2014 | 4 | 4 | Non-detect | Non-detect
02 | USGS-0204208270 | 37.2881 | -77.2978 | 2000 | 2000 | 1 | 1 | Non-detect | Non-detect
02 | USGS-0204219510 | 37.37 | -77.0439 | 2000 | 2000 | 1 | 1 | Non-detect | Non-detect
02 | USGS-0204240920 | 37.5959 | -77.4695 | 2000 | 2000 | 1 | 1 | Non-detect | Non-detect
02 | USGS-0204241710 | 37.6211 | -77.5021 | 2000 | 2000 | 1 | 1 | Non-detect | Non-detect
02 | USGS-0204242950 | 37.5971 | -77.4051 | 2000 | 2000 | 1 | 1 | Non-detect | Non-detect
02 | USGS-0204243188 | 37.6085 | -77.3397 | 2000 | 2000 | 1 | 1 | Non-detect | Non-detect
02 | USGS-0204243375 | 37.5857 | -77.3842 | 2000 | 2000 | 1 | 1 | Non-detect | Non-detect
02 | USGS-0204243490 | 37.5792 | -77.3352 | 2000 | 2000 | 1 | 1 | Non-detect | Non-detect
02 | USGS-0204243650 | 37.5892 | -77.292 | 2009 | 2009 | 1 | 1 | Non-detect | Non-detect
02 | USGS-0204243830 | 37.5728 | -77.297 | 2009 | 2009 | 1 | 1 | Non-detect | Non-detect
02 | USGS-0204275470 | 37.3549 | -76.8405 | 1990 | 1990 | 1 | 1 | Non-detect | Non-detect
02 | USGS-0204283150 | 36.7293 | -76.5563 | 2000 | 2000 | 1 | 1 | Non-detect | Non-detect
02 | USGS-0204288510 | 36.7402 | -76.2371 | 2000 | 2000 | 1 | 1 | Non-detect | Non-detect
02 | USGS-380430075331101 | 38.0748 | -75.553 | 2000 | 2000 | 1 | 1 | Non-detect | Non-detect
02 | USGS-381152075392801 | 38.1977 | -75.6577 | 2000 | 2000 | 1 | 1 | Non-detect | Non-detect
02 | USGS-381452075090401 | 38.2478 | -75.1511 | 2007 | 2007 | 1 | 1 | Non-detect | Non-detect
02 | USGS-381539078395001 | 38.2608 | -78.6639 | 2006 | 2006 | 1 | 1 | Non-detect | Non-detect
02 | USGS-381541076330301 | 38.2615 | -76.5508 | 2000 | 2000 | 1 | 1 | Non-detect | Non-detect
02 | USGS-381655075404901 | 38.2818 | -75.6802 | 2000 | 2000 | 1 | 1 | Non-detect | Non-detect
02 | USGS-381710075122601 | 38.2861 | -75.2071 | 2007 | 2007 | 1 | 1 | Non-detect | Non-detect
02 | USGS-381848075113701 | 38.3135 | -75.1937 | 2007 | 2007 | 1 | 1 | Non-detect | Non-detect
02 | USGS-381848076421901 | 38.3132 | -76.7054 | 2000 | 2000 | 1 | 1 | Non-detect | Non-detect
02 | USGS-382120075090401 | 38.3555 | -75.1511 | 2007 | 2007 | 1 | 1 | Non-detect | Non-detect
02 | USGS-382403075123301 | 38.4008 | -75.2092 | 2007 | 2007 | 1 | 1 | Non-detect | Non-detect
02 | USGS-382514077115301 | 38.4204 | -77.1981 | 2007 | 2007 | 1 | 1 | Non-detect | Non-detect
02 | USGS-382522077124801 | 38.4229 | -77.2132 | 2007 | 2007 | 1 | 1 | Non-detect | Non-detect
02 | USGS-382713077134601 | 38.4537 | -77.2294 | 2007 | 2007 | 1 | 1 | Non-detect | Non-detect
02 | USGS-382714077090201 | 38.454 | -77.1506 | 2008 | 2008 | 1 | 1 | Non-detect | Non-detect
02 | USGS-382727077122301 | 38.4575 | -77.2064 | 2007 | 2007 | 1 | 1 | Non-detect | Non-detect
02 | USGS-382854075203001 | 38.4817 | -75.3417 | 2000 | 2000 | 1 | 1 | Non-detect | Non-detect
02 | USGS-382857077005801 | 38.4825 | -77.0162 | 2007 | 2007 | 1 | 1 | Non-detect | Non-detect
02 | USGS-382955075065301 | 38.4986 | -75.1147 | 2000 | 2000 | 1 | 1 | Non-detect | Non-detect
02 | USGS-382958075301101 | 38.4994 | -75.5031 | 2000 | 2000 | 1 | 1 | Non-detect | Non-detect
02 | USGS-383023077021202 | 38.5064 | -77.0369 | 2008 | 2008 | 2 | 2 | Non-detect | Non-detect
02 | USGS-383026077014701 | 38.5074 | -77.0299 | 2008 | 2008 | 1 | 1 | Non-detect | Non-detect
02 | USGS-383027077013204 | 38.5074 | -77.0256 | 2007 | 2008 | 3 | 3 | Non-detect | Non-detect
02 | USGS-383043077014201 | 38.5119 | -77.0282 | 2007 | 2007 | 1 | 1 | Non-detect | Non-detect
02 | USGS-383115077005001 | 38.5207 | -77.0139 | 2007 | 2008 | 2 | 2 | Non-detect | Non-detect
02 | USGS-383116078264701 | 38.5212 | -78.4463 | 2006 | 2006 | 1 | 1 | Non-detect | Non-detect
02 | USGS-383148076315701 | 38.5301 | -76.5326 | 2000 | 2000 | 1 | 1 | Non-detect | Non-detect
02 | USGS-383150076591101 | 38.5305 | -76.9865 | 2007 | 2007 | 1 | 1 | Non-detect | Non-detect
02 | USGS-383156077005401 | 38.5323 | -77.0157 | 2007 | 2007 | 1 | 1 | Non-detect | Non-detect
02 | USGS-383218075523801 | 38.5382 | -75.8771 | 2000 | 2000 | 1 | 1 | Non-detect | Non-detect
02 | USGS-383311075374501 | 38.553 | -75.629 | 2000 | 2000 | 1 | 0 | 0.008 | 0.008
02 | USGS-383323075274501 | 38.5563 | -75.4626 | 2000 | 2000 | 1 | 1 | Non-detect | Non-detect
02 | USGS-383345076525101 | 38.5625 | -76.881 | 2000 | 2000 | 1 | 1 | Non-detect | Non-detect
02 | USGS-383403076585001 | 38.5674 | -76.9804 | 2007 | 2008 | 2 | 2 | Non-detect | Non-detect
02 | USGS-383455076591301 | 38.582 | -76.9869 | 2007 | 2007 | 1 | 1 | Non-detect | Non-detect
02 | USGS-383520076502501 | 38.589 | -76.8404 | 2000 | 2000 | 1 | 1 | Non-detect | Non-detect
02 | USGS-383531078230501 | 38.5919 | -78.3848 | 2006 | 2006 | 1 | 1 | Non-detect | Non-detect
02 | USGS-383748075114401 | 38.5339 | -75.3722 | 2000 | 2000 | 1 | 1 | Non-detect | Non-detect
02 | USGS-384610075485001 | 38.7694 | -75.8139 | 2000 | 2000 | 1 | 1 | Non-detect | Non-detect
02 | USGS-384724076540401 | 38.7899 | -76.901 | 2000 | 2000 | 1 | 1 | Non-detect | Non-detect
02 | USGS-384801076085101 | 38.8002 | -76.1475 | 2000 | 2000 | 1 | 0 | 0.006 | 0.006
02 | USGS-384821076411201 | 38.8059 | -76.6867 | 2000 | 2000 | 1 | 0 | 0.039 | 0.039
02 | USGS-384844076470801 | 38.8122 | -76.7856 | 2000 | 2000 | 1 | 1 | Non-detect | Non-detect
02 | USGS-385001076545801 | 38.8335 | -76.9161 | 2000 | 2000 | 1 | 0 | 0.285 | 0.285
02 | USGS-385231076481301 | 38.8754 | -76.8036 | 2000 | 2000 | 1 | 1 | Non-detect | Non-detect
02 | USGS-385310078284900 | 38.8862 | -78.4802 | 2015 | 2016 | 7 | 7 | Non-detect | Non-detect
02 | USGS-385329076335801 | 38.8914 | -76.566 | 2000 | 2000 | 1 | 1 | Non-detect | Non-detect
02 | USGS-385406076475001 | 38.9017 | -76.7972 | 2000 | 2000 | 1 | 0 | 0.006 | 0.006
02 | USGS-385408076440601 | 38.9022 | -76.7349 | 2000 | 2000 | 1 | 0 | 0.083 | 0.083
02 | USGS-385451075260201 | 38.9142 | -75.4339 | 2000 | 2000 | 1 | 1 | Non-detect | Non-detect
02 | USGS-385605076490701 | 38.9348 | -76.8185 | 2000 | 2000 | 1 | 0 | 0.008 | 0.008
02 | USGS-385833075582101 | 38.9758 | -75.9725 | 2000 | 2000 | 1 | 0 | 0.002 | 0.002
02 | USGS-385911076470901 | 38.9864 | -76.7859 | 2000 | 2000 | 1 | 0 | 0.01 | 0.01
02 | USGS-385947075584401 | 38.9965 | -75.9785 | 2000 | 2000 | 1 | 1 | Non-detect | Non-detect
02 | USGS-390412076394201 | 39.07 | -76.6617 | 2000 | 2000 | 1 | 1 | Non-detect | Non-detect
02 | USGS-390915075292101 | 39.1543 | -75.4891 | 2000 | 2000 | 1 | 1 | Non-detect | Non-detect
02 | USGS-391200075313801 | 39.2002 | -75.5274 | 2000 | 2000 | 1 | 1 | Non-detect | Non-detect
02 | USGS-391255075450201 | 39.2154 | -75.7506 | 2000 | 2000 | 1 | 0 | 0.004 | 0.004
02 | USGS-391309076404601 | 39.2192 | -76.6793 | 2000 | 2000 | 1 | 1 | Non-detect | Non-detect
02 | USGS-391354075344301 | 39.2317 | -75.5786 | 2000 | 2000 | 1 | 1 | Non-detect | Non-detect
02 | USGS-391357076395001 | 39.2325 | -76.6639 | 2000 | 2000 | 1 | 1 | Non-detect | Non-detect
02 | USGS-391843074504301 | 39.3119 | -74.8453 | 2016 | 2016 | 1 | 1 | Non-detect | Non-detect
02 | USGS-392517075531601 | 39.4214 | -75.8878 | 2000 | 2000 | 1 | 1 | Non-detect | Non-detect
02 | USGS-392555074514701 | 39.4319 | -74.8631 | 2016 | 2016 | 1 | 0 | 0.0068 | 0.0068
02 | USGS-392559074353301 | 39.4331 | -74.5925 | 2016 | 2016 | 1 | 1 | Non-detect | Non-detect
02 | USGS-392816074380901 | 39.4711 | -74.6358 | 2016 | 2016 | 1 | 1 | Non-detect | Non-detect
02 | USGS-392834076090401 | 39.4761 | -76.1512 | 2000 | 2000 | 1 | 1 | Non-detect | Non-detect
02 | USGS-392906074481101 | 39.485 | -74.8031 | 2016 | 2016 | 1 | 1 | Non-detect | Non-detect
02 | USGS-393002076115001 | 39.5006 | -76.1973 | 2000 | 2000 | 1 | 1 | Non-detect | Non-detect
02 | USGS-393201075462201 | 39.5336 | -75.7729 | 2000 | 2000 | 1 | 1 | Non-detect | Non-detect
02 | USGS-393404075391701 | 39.5678 | -75.6546 | 2000 | 2000 | 1 | 1 | Non-detect | Non-detect
02 | USGS-393513076012901 | 39.5868 | -76.0248 | 2000 | 2000 | 1 | 1 | Non-detect | Non-detect
02 | USGS-393707074510101 | 39.6186 | -74.8503 | 2015 | 2015 | 1 | 1 | Non-detect | Non-detect
02 | USGS-393723076095401 | 39.6232 | -76.1647 | 1994 | 1994 | 1 | 1 | Non-detect | Non-detect
02 | USGS-393855074301901 | 39.6486 | -74.5053 | 2014 | 2014 | 1 | 1 | Non-detect | Non-detect
02 | USGS-393932076084301 | 39.659 | -76.145 | 1994 | 1994 | 1 | 1 | Non-detect | Non-detect
02 | USGS-394030076264401 | 39.6751 | -76.4452 | 1994 | 1994 | 1 | 1 | Non-detect | Non-detect
02 | USGS-394047076165201 | 39.6798 | -76.2808 | 1994 | 1994 | 1 | 1 | Non-detect | Non-detect
02 | USGS-394116074442201 | 39.6878 | -74.7394 | 2016 | 2016 | 1 | 1 | Non-detect | Non-detect
02 | USGS-394140074495301 | 39.6944 | -74.8314 | 2015 | 2015 | 1 | 1 | Non-detect | Non-detect
02 | USGS-394201076112201 | 39.7004 | -76.1891 | 1994 | 1994 | 1 | 1 | Non-detect | Non-detect
02 | USGS-394205074525201 | 39.7014 | -74.8811 | 2015 | 2015 | 1 | 1 | Non-detect | Non-detect
02 | USGS-394209074545001 | 39.7025 | -74.9139 | 2016 | 2016 | 1 | 1 | Non-detect | Non-detect
02 | USGS-394220076351501 | 39.7057 | -76.5872 | 1994 | 1994 | 1 | 1 | Non-detect | Non-detect
02 | USGS-394252074514601 | 39.7144 | -74.8628 | 2015 | 2015 | 1 | 0 | 0.0901 | 0.0901
02 | USGS-394314075535001 | 39.7207 | -75.8969 | 1994 | 1994 | 1 | 1 | Non-detect | Non-detect
02 | USGS-394413076314101 | 39.737 | -76.5277 | 1995 | 1995 | 1 | 1 | Non-detect | Non-detect
02 | USGS-394445075371301 | 39.7458 | -75.6203 | 2000 | 2000 | 1 | 0 | 0.009 | 0.009
02 | USGS-394500074542901 | 39.75 | -74.9081 | 2014 | 2014 | 1 | 1 | Non-detect | Non-detect
02 | USGS-394506076320801 | 39.7518 | -76.5352 | 1995 | 1995 | 1 | 0 | 0.011 | 0.011
02 | USGS-394552076311001 | 39.7645 | -76.5191 | 1995 | 1995 | 1 | 1 | Non-detect | Non-detect
02 | USGS-394557074411501 | 39.7658 | -74.6875 | 2014 | 2014 | 1 | 1 | Non-detect | Non-detect
02 | USGS-394609076564801 | 39.7693 | -76.9464 | 1994 | 1994 | 1 | 1 | Non-detect | Non-detect
02 | USGS-394627074560201 | 39.7742 | -74.9339 | 2015 | 2015 | 1 | 1 | Non-detect | Non-detect
02 | USGS-394635076293501 | 39.7765 | -76.4927 | 1995 | 1995 | 1 | 1 | Non-detect | Non-detect
02 | USGS-394644076295701 | 39.779 | -76.4989 | 1995 | 1995 | 1 | 0 | 0.03 | 0.03
02 | USGS-394736076285201 | 39.7934 | -76.4808 | 1995 | 1995 | 1 | 1 | Non-detect | Non-detect
02 | USGS-394751076443601 | 39.7976 | -76.743 | 1994 | 1994 | 1 | 1 | Non-detect | Non-detect
02 | USGS-394757077014501 | 39.7993 | -77.0289 | 1994 | 1994 | 1 | 1 | Non-detect | Non-detect
02 | USGS-394827076283601 | 39.8076 | -76.4764 | 1995 | 1995 | 1 | 1 | Non-detect | Non-detect
02 | USGS-394828076283401 | 39.8079 | -76.4758 | 1995 | 1995 | 1 | 0 | 0.011 | 0.011
02 | USGS-394839077025101 | 39.8109 | -77.0472 | 1994 | 1994 | 1 | 1 | Non-detect | Non-detect
02 | USGS-394921076320001 | 39.8226 | -76.533 | 1995 | 1995 | 1 | 1 | Non-detect | Non-detect
02 | USGS-394934076303701 | 39.8262 | -76.51 | 1995 | 1995 | 1 | 0 | 0.032 | 0.032
02 | USGS-394945074552301 | 39.8292 | -74.9231 | 2014 | 2014 | 1 | 1 | Non-detect | Non-detect
02 | USGS-395000074512801 | 39.8333 | -74.8578 | 2015 | 2015 | 1 | 1 | Non-detect | Non-detect
02 | USGS-395032076320301 | 39.8423 | -76.5339 | 1995 | 1995 | 1 | 1 | Non-detect | Non-detect
02 | USGS-395034074495401 | 39.8428 | -74.8317 | 2015 | 2015 | 1 | 1 | Non-detect | Non-detect
02 | USGS-395034076515601 | 39.8429 | -76.5319 | 1995 | 1995 | 1 | 1 | Non-detect | Non-detect
02 | USGS-395048076011401 | 39.8468 | -76.0202 | 1994 | 1994 | 1 | 1 | Non-detect | Non-detect
02 | USGS-395115076335101 | 39.8543 | -76.5639 | 1995 | 1995 | 1 | 1 | Non-detect | Non-detect
02 | USGS-395219076404401 | 39.872 | -76.6786 | 1994 | 1994 | 1 | 0 | 0.016 | 0.016
02 | USGS-395410074304701 | 39.9028 | -74.5131 | 2014 | 2014 | 1 | 1 | Non-detect | Non-detect
02 | USGS-395619076133901 | 39.9387 | -76.2272 | 1994 | 1994 | 1 | 0 | 0.017 | 0.017
02 | USGS-395635074143701 | 39.9431 | -74.2436 | 2015 | 2016 | 2 | 1 | 0.0608 | 0.0608
02 | USGS-395639078384101 | 39.9442 | -78.6445 | 1995 | 1995 | 1 | 1 | Non-detect | Non-detect
02 | USGS-395645076514701 | 39.9459 | -76.8628 | 1994 | 1994 | 1 | 1 | Non-detect | Non-detect
02 | USGS-395745076213401 | 39.9626 | -76.3591 | 1994 | 1994 | 1 | 1 | Non-detect | Non-detect
02 | USGS-395748076134701 | 39.9634 | -76.2294 | 1994 | 1994 | 1 | 1 | Non-detect | Non-detect
02 | USGS-395749076132001 | 39.9637 | -76.2219 | 1994 | 1994 | 1 | 1 | Non-detect | Non-detect
02 | USGS-395751076305201 | 39.9643 | -76.5141 | 1994 | 1994 | 1 | 1 | Non-detect | Non-detect
02 | USGS-395939076280001 | 39.9943 | -76.4664 | 1994 | 1994 | 1 | 1 | Non-detect | Non-detect
02 | USGS-400009076173701 | 40.0026 | -76.2933 | 2017 | 2017 | 1 | 1 | Non-detect | Non-detect
02 | USGS-400020078252201 | 40.0056 | -78.4225 | 1994 | 1994 | 1 | 1 | Non-detect | Non-detect
02 | USGS-400030076160801 | 40.0084 | -76.2686 | 1995 | 1995 | 1 | 1 | Non-detect | Non-detect
02 | USGS-400038076332301 | 40.0107 | -76.5561 | 1994 | 1994 | 1 | 1 | Non-detect | Non-detect
02 | USGS-400106076154301 | 40.0184 | -76.2616 | 1995 | 1995 | 1 | 1 | Non-detect | Non-detect
02 | USGS-400158077304401 | 40.0329 | -77.5119 | 1994 | 1994 | 1 | 1 | Non-detect | Non-detect
02 | USGS-400200076112801 | 40.0334 | -76.1908 | 1995 | 1995 | 1 | 0 | 0.028 | 0.028
02 | USGS-400200076123201 | 40.0334 | -76.2086 | 1995 | 1995 | 1 | 1 | Non-detect | Non-detect
02 | USGS-400207077353201 | 40.0354 | -77.5919 | 1994 | 1994 | 1 | 1 | Non-detect | Non-detect
02 | USGS-400259076092201 | 40.0498 | -76.1558 | 1995 | 2016 | 2 | 2 | Non-detect | Non-detect
02 | USGS-400318076101401 | 40.0551 | -76.1702 | 1995 | 1995 | 1 | 1 | Non-detect | Non-detect
02 | USGS-400339076110201 | 40.0609 | -76.1836 | 1995 | 1995 | 1 | 1 | Non-detect | Non-detect
02 | USGS-400412076085601 | 40.0701 | -76.1486 | 1995 | 1995 | 1 | 1 | Non-detect | Non-detect
02 | USGS-400415077314401 | 40.0709 | -77.5286 | 1994 | 1994 | 1 | 1 | Non-detect | Non-detect
02 | USGS-400425076051001 | 40.0737 | -76.0858 | 1995 | 1995 | 1 | 1 | Non-detect | Non-detect
02 | USGS-400428076065401 | 40.0745 | -76.1147 | 1995 | 1995 | 1 | 1 | Non-detect | Non-detect
02 | USGS-400442076303201 | 40.0784 | -76.5086 | 1994 | 1994 | 1 | 1 | Non-detect | Non-detect
02 | USGS-400447076320401 | 40.0798 | -76.5341 | 1994 | 1994 | 1 | 1 | Non-detect | Non-detect
02 | USGS-400527076011701 | 40.0909 | -76.0211 | 1995 | 1995 | 1 | 1 | Non-detect | Non-detect
02 | USGS-400551076032801 | 40.0976 | -76.0574 | 1995 | 1995 | 1 | 1 | Non-detect | Non-detect
02 | USGS-400554077334801 | 40.0984 | -77.563 | 1994 | 1994 | 1 | 1 | Non-detect | Non-detect
02 | USGS-400559076333101 | 40.0998 | -76.5583 | 1994 | 1994 | 1 | 1 | Non-detect | Non-detect
02 | USGS-400805076102801 | 40.1348 | -76.1741 | 1994 | 1994 | 1 | 1 | Non-detect | Non-detect
02 | USGS-400943077005001 | 40.162 | -77.0136 | 1996 | 1996 | 1 | 1 | Non-detect | Non-detect
02 | USGS-401020078230401 | 40.1723 | -78.3842 | 1994 | 1994 | 1 | 1 | Non-detect | Non-detect
02 | USGS-401025074094301 | 40.1738 | -74.1617 | 2008 | 2008 | 1 | 1 | Non-detect | Non-detect
02 | USGS-401032077111001 | 40.1756 | -77.1858 | 1994 | 1994 | 1 | 1 | Non-detect | Non-detect
02 | USGS-401038076143001 | 40.1773 | -76.2413 | 1994 | 1994 | 1 | 1 | Non-detect | Non-detect
02 | USGS-401045077233301 | 40.1793 | -77.3922 | 1994 | 1994 | 1 | 1 | Non-detect | Non-detect
02 | USGS-401200076545301 | 40.2001 | -76.9144 | 1994 | 1994 | 1 | 1 | Non-detect | Non-detect
02 | USGS-401214077182601 | 40.204 | -77.3069 | 1994 | 1994 | 1 | 1 | Non-detect | Non-detect
02 | USGS-401258076514101 | 40.2162 | -76.8611 | 1994 | 1994 | 1 | 1 | Non-detect | Non-detect
02 | USGS-401258077465701 | 40.2162 | -77.7822 | 1995 | 1995 | 1 | 1 | Non-detect | Non-detect
02 | USGS-401301076565501 | 40.217 | -76.9483 | 1995 | 1995 | 1 | 1 | Non-detect | Non-detect
02 | USGS-401303076562001 | 40.2176 | -76.9386 | 1994 | 1995 | 2 | 2 | Non-detect | Non-detect
02 | USGS-401323076550301 | 40.2231 | -76.9172 | 1995 | 1995 | 1 | 1 | Non-detect | Non-detect
02 | USGS-401327076550401 | 40.2243 | -76.9175 | 1994 | 1994 | 1 | 1 | Non-detect | Non-detect
02 | USGS-401332076551001 | 40.2256 | -76.9191 | 1995 | 1995 | 1 | 1 | Non-detect | Non-detect
02 | USGS-401333076550901 | 40.2259 | -76.9189 | 1995 | 1995 | 1 | 1 | Non-detect | Non-detect
02 | USGS-401334076551001 | 40.2262 | -76.9191 | 1994 | 1994 | 1 | 1 | Non-detect | Non-detect
02 | USGS-401340076562901 | 40.2279 | -76.9411 | 1994 | 1994 | 1 | 1 | Non-detect | Non-detect
02 | USGS-401351076565201 | 40.2309 | -76.9475 | 1995 | 1995 | 1 | 1 | Non-detect | Non-detect
02 | USGS-401353077514801 | 40.2315 | -77.8631 | 1995 | 1995 | 1 | 1 | Non-detect | Non-detect
02 | USGS-401505077002601 | 40.2515 | -77.0069 | 1994 | 1994 | 1 | 1 | Non-detect | Non-detect
02 | USGS-401607076275401 | 40.2687 | -76.4647 | 1995 | 1995 | 1 | 1 | Non-detect | Non-detect
02 | USGS-401632076290701 | 40.2756 | -76.485 | 1995 | 1995 | 1 | 1 | Non-detect | Non-detect
02 | USGS-401635076290501 | 40.2765 | -76.4844 | 1995 | 1995 | 1 | 1 | Non-detect | Non-detect
02 | USGS-401635076291701 | 40.2765 | -76.4877 | 1995 | 1995 | 1 | 1 | Non-detect | Non-detect
02 | USGS-401704076293101 | 40.2845 | -76.4916 | 1995 | 1995 | 1 | 1 | Non-detect | Non-detect
02 | USGS-401809076301901 | 40.3026 | -76.505 | 1995 | 1995 | 1 | 1 | Non-detect | Non-detect
02 | USGS-401843076331201 | 40.312 | -76.553 | 1994 | 1994 | 1 | 1 | Non-detect | Non-detect
02 | USGS-401919078073901 | 40.322 | -78.1272 | 1995 | 1995 | 1 | 1 | Non-detect | Non-detect
02 | USGS-401926076270601 | 40.324 | -76.4514 | 1994 | 1994 | 1 | 1 | Non-detect | Non-detect
02 | USGS-402017077200401 | 40.3381 | -77.3342 | 1995 | 1995 | 1 | 1 | Non-detect | Non-detect
02 | USGS-402018076272901 | 40.3384 | -76.4577 | 1994 | 1994 | 1 | 1 | Non-detect | Non-detect
02 | USGS-402042076260801 | 40.3451 | -76.4352 | 1994 | 1994 | 1 | 1 | Non-detect | Non-detect
02 | USGS-402325076521701 | 40.3904 | -76.8711 | 1995 | 1995 | 1 | 1 | Non-detect | Non-detect
02 | USGS-402830078562001 | 40.4751 | -77.9386 | 1995 | 1995 | 1 | 1 | Non-detect | Non-detect
02 | USGS-402836078103601 | 40.4767 | -78.1764 | 1994 | 1994 | 1 | 1 | Non-detect | Non-detect
02 | USGS-403037078154801 | 40.5103 | -78.2631 | 1995 | 1995 | 1 | 1 | Non-detect | Non-detect
02 | USGS-403123078103801 | 40.5231 | -78.177 | 1994 | 1994 | 1 | 1 | Non-detect | Non-detect
02 | USGS-403156078100701 | 40.5323 | -78.1683 | 1994 | 1994 | 1 | 1 | Non-detect | Non-detect
02 | USGS-403322077465301 | 40.5562 | -77.7811 | 1995 | 1995 | 1 | 1 | Non-detect | Non-detect
02 | USGS-403344077271401 | 40.5623 | -77.4536 | 1995 | 1995 | 1 | 1 | Non-detect | Non-detect
02 | USGS-403404077264001 | 40.5679 | -77.4442 | 1995 | 1995 | 1 | 1 | Non-detect | Non-detect
02 | USGS-403434077453401 | 40.5762 | -77.7592 | 1995 | 1995 | 1 | 0 | 0.001 | 0.001
02 | USGS-403603077433301 | 40.6009 | -77.7256 | 1995 | 1995 | 1 | 1 | Non-detect | Non-detect
02 | USGS-403607077432901 | 40.602 | -77.7244 | 1995 | 1995 | 1 | 1 | Non-detect | Non-detect
02 | USGS-403617077442801 | 40.6048 | -77.7408 | 1995 | 1995 | 1 | 1 | Non-detect | Non-detect
02 | USGS-403618077420101 | 40.6051 | -77.7 | 1995 | 1995 | 1 | 0 | 0.045 | 0.045
02 | USGS-403631077452601 | 40.6087 | -77.7569 | 1995 | 1995 | 1 | 1 | Non-detect | Non-detect
02 | USGS-403632078080901 | 40.609 | -78.1356 | 1994 | 1994 | 1 | 1 | Non-detect | Non-detect
02 | USGS-403727077401901 | 40.6242 | -77.6717 | 1995 | 1995 | 1 | 1 | Non-detect | Non-detect
02 | USGS-403740077392801 | 40.6278 | -77.6575 | 1995 | 1995 | 1 | 0 | 0.057 | 0.057
02 | USGS-403845078135701 | 40.6459 | -78.2322 | 1994 | 1994 | 1 | 1 | Non-detect | Non-detect
02 | USGS-403851077504201 | 40.6476 | -77.8447 | 1995 | 1995 | 1 | 1 | Non-detect | Non-detect
02 | USGS-403919077380001 | 40.6553 | -77.6331 | 1995 | 1995 | 1 | 1 | Non-detect | Non-detect
02 | USGS-403956077353401 | 40.6656 | -77.5925 | 1994 | 1994 | 1 | 1 | Non-detect | Non-detect
02 | USGS-404026078123201 | 40.674 | -78.2086 | 1994 | 1994 | 1 | 1 | Non-detect | Non-detect
02 | USGS-404221077595501 | 40.7059 | -77.9983 | 1994 | 1994 | 1 | 1 | Non-detect | Non-detect
02 | USGS-404256077291901 | 40.7156 | -77.4883 | 1995 | 1995 | 1 | 1 | Non-detect | Non-detect
02 | USGS-404523073444001 | 40.7565 | -73.744 | 1999 | 2011 | 6 | 6 | Non-detect | Non-detect
02 | USGS-405001073560301 | 40.8337 | -73.9342 | 2017 | 2017 | 2 | 2 | Non-detect | Non-detect
02 | USGS-405032073494301 | 40.8424 | -73.9296 | 2017 | 2017 | 2 | 2 | Non-detect | Non-detect
02 | USGS-405034073554501 | 40.8429 | -73.9292 | 2017 | 2017 | 2 | 2 | Non-detect | Non-detect
02 | USGS-405043073554101 | 40.8452 | -73.9281 | 2017 | 2017 | 1 | 1 | Non-detect | Non-detect
02 | USGS-405119073551501 | 40.8553 | -73.9208 | 2017 | 2017 | 2 | 2 | Non-detect | Non-detect
02 | USGS-405119073551502 | 40.8553 | -73.9209 | 2017 | 2017 | 2 | 2 | Non-detect | Non-detect
02 | USGS-405119073551601 | 40.8553 | -73.9211 | 2017 | 2017 | 3 | 3 | Non-detect | Non-detect
02 | USGS-405121077342701 | 40.8559 | -77.5739 | 1994 | 1994 | 1 | 1 | Non-detect | Non-detect
02 | USGS-405242073521001 | 40.8785 | -73.8693 | 2016 | 2016 | 7 | 3 | 0.0052 | 0.03
02 | USGS-405323077233601 | 40.8898 | -77.393 | 1994 | 1994 | 1 | 1 | Non-detect | Non-detect
02 | USGS-405330077115801 | 40.8917 | -77.1991 | 1995 | 1995 | 1 | 1 | Non-detect | Non-detect
02 | USGS-405409073485501 | 40.9027 | -73.8153 | 2016 | 2016 | 4 | 3 | 0.0174 | 0.0174
02 | USGS-405425073521101 | 40.9072 | -73.8695 | 2006 | 2015 | 2 | 2 | Non-detect | Non-detect
02 | USGS-405426073521101 | 40.9074 | -73.8694 | 2006 | 2006 | 1 | 1 | Non-detect | Non-detect
02 | USGS-405432073521001 | 40.909 | -73.869 | 2006 | 2015 | 2 | 2 | Non-detect | Non-detect
02 | USGS-405505077284901 | 40.9181 | -77.48 | 1994 | 1994 | 1 | 1 | Non-detect | Non-detect
02 | USGS-405656072113301 | 40.949 | -72.1924 | 2018 | 2018 | 1 | 1 | Non-detect | Non-detect
02 | USGS-405708073440301 | 40.9524 | -73.7343 | 2016 | 2016 | 7 | 1 | 0.0107 | 0.0593
02 | USGS-405714074441401 | 40.9539 | -74.7372 | 1999 | 1999 | 1 | 1 | Non-detect | Non-detect
02 | USGS-405750072105401 | 40.9637 | -72.1816 | 2018 | 2018 | 1 | 1 | Non-detect | Non-detect
02 | USGS-410714073431401 | 41.1207 | -73.7201 | 2001 | 2001 | 1 | 1 | Non-detect | Non-detect
02 | USGS-411844074085601 | 41.3122 | -74.1489 | 2016 | 2016 | 3 | 3 | Non-detect | Non-detect
02 | USGS-411959073522901 | 41.3331 | -73.8747 | 2016 | 2016 | 2 | 2 | Non-detect | Non-detect
02 | USGS-412715074030101 | 41.4544 | -74.0503 | 2016 | 2016 | 2 | 2 | Non-detect | Non-detect
02 | USGS-413020074022001 | 41.5057 | -74.039 | 2016 | 2016 | 2 | 2 | Non-detect | Non-detect
02 | USGS-413453076041101 | 41.5815 | -76.0698 | 2016 | 2016 | 1 | 1 | Non-detect | Non-detect
02 | USGS-413735076162701 | 41.6264 | -76.2744 | 2016 | 2016 | 1 | 1 | Non-detect | Non-detect
02 | USGS-413758073552401 | 41.633 | -73.9236 | 2016 | 2016 | 2 | 0 | 0.00198 | 0.00258
02 | USGS-414303073562001 | 41.7175 | -73.9389 | 2011 | 2011 | 1 | 1 | Non-detect | Non-detect
02 | USGS-414312073562701 | 41.72 | -73.9408 | 2011 | 2011 | 1 | 1 | Non-detect | Non-detect
02 | USGS-414318073562501 | 41.7218 | -73.9399 | 2001 | 2002 | 21 | 21 | Non-detect | Non-detect
02 | USGS-414904073575201 | 41.818 | -73.9644 | 2016 | 2016 | 1 | 1 | Non-detect | Non-detect
02 | USGS-420103076540701 | 42.0176 | -76.9021 | 2016 | 2016 | 1 | 1 | Non-detect | Non-detect
02 | USGS-420722075565001 | 42.1228 | -75.9473 | 2016 | 2016 | 3 | 2 | 0.00492 | 0.00492
02 | USGS-422223074400201 | 42.3731 | -74.6673 | 2016 | 2016 | 1 | 1 | Non-detect | Non-detect
02 | USGS-422328077374001 | 42.3912 | -77.6275 | 1998 | 1999 | 3 | 3 | Non-detect | Non-detect
02 | USGS-422357077371701 | 42.3992 | -77.6211 | 1998 | 1999 | 3 | 3 | Non-detect | Non-detect
02 | USGS-422402077373901 | 42.4006 | -77.6272 | 1998 | 1998 | 5 | 5 | Non-detect | Non-detect
02 | USGS-422403077370901 | 42.4009 | -77.6189 | 1998 | 1998 | 4 | 4 | Non-detect | Non-detect
02 | USGS-423613073422001 | 42.6036 | -73.7057 | 2016 | 2016 | 1 | 1 | Non-detect | Non-detect
02 | USGS-424143073382901 | 42.6955 | -73.6414 | 2016 | 2016 | 1 | 1 | Non-detect | Non-detect
02 | USGS-424502074065001 | 42.7506 | -74.1135 | 2000 | 2000 | 1 | 1 | Non-detect | Non-detect
02 | USGS-424643073472901 | 42.7787 | -73.7915 | 2016 | 2016 | 3 | 2 | 0.00649 | 0.00649
02 | USGS-424957073481701 | 42.8326 | -73.8043 | 1999 | 1999 | 1 | 1 | Non-detect | Non-detect
02 | USGS-425000074390001 | 42.8334 | -74.6496 | 1995 | 1995 | 1 | 1 | Non-detect | Non-detect
02 | USGS-425014074395901 | 42.8373 | -74.666 | 1994 | 1994 | 1 | 1 | Non-detect | Non-detect
02 | USGS-425025073480601 | 42.8404 | -73.8012 | 1999 | 1999 | 1 | 1 | Non-detect | Non-detect
02 | USGS-425025073483101 | 42.8404 | -73.8082 | 1999 | 1999 | 1 | 1 | Non-detect | Non-detect
02 | USGS-425026074395901 | 42.8406 | -74.666 | 1994 | 1995 | 6 | 6 | Non-detect | Non-detect
02 | USGS-425027074394101 | 42.8409 | -74.661 | 1994 | 1994 | 1 | 1 | Non-detect | Non-detect
02 | USGS-425030074400001 | 42.8417 | -74.6663 | 1994 | 1995 | 10 | 10 | Non-detect | Non-detect
02 | USGS-425032074393901 | 42.8423 | -74.6604 | 1994 | 1998 | 11 | 11 | Non-detect | Non-detect
02 | USGS-425040074393201 | 42.8445 | -74.6585 | 1994 | 1994 | 1 | 1 | Non-detect | Non-detect
02 | USGS-425047074394501 | 42.8465 | -74.6621 | 1994 | 1997 | 3 | 3 | Non-detect | Non-detect
02 | USGS-425051074393401 | 42.8476 | -74.659 | 1994 | 1995 | 9 | 9 | Non-detect | Non-detect
02 | USGS-425051074393701 | 42.8476 | -74.6599 | 1995 | 1995 | 7 | 7 | Non-detect | Non-detect
02 | USGS-425123073474101 | 42.8565 | -73.7943 | 1999 | 1999 | 1 | 1 | Non-detect | Non-detect
02 | USGS-425358073462301 | 42.9 | -73.7732 | 2016 | 2016 | 5 | 4 | 0.00592 | 0.00592
02 | USGS-425540074384801 | 42.9277 | -74.6467 | 2016 | 2016 | 2 | 2 | Non-detect | Non-detect
02 | USGS-430557075181801 | 43.0991 | -75.3048 | 2016 | 2016 | 3 | 2 | 0.0216 | 0.0216
03 | 21FLA_WQX-21030071 | 29.9505 | 82.5303 | 2018 | 2018 | 2 | 2 | Non-detect | Non-detect
03 | 21FLA_WQX-21030152 | 29.7709 | 82.4296 | 2018 | 2018 | 4 | 4 | Non-detect | Non-detect
03 | 21FLA_WQX-G1NE0860 | 29.4749 | 82.0782 | 2018 | 2018 | 6 | 6 | Non-detect | Non-detect
03 | 21FLA_WQX-G2NE1164 | 30.2841 | 81.6562 | 2018 | 2018 | 2 | 2 | Non-detect | Non-detect
03 | 21FLA_WQX-G3NE0010 | 29.6408 | 82.3506 | 2018 | 2018 | 4 | 4 | Non-detect | Non-detect
03 | 21FLCOLL_WQX-191 22ND ST NE | 26.234 | -81.563 | 2012 | 2012 | 1 | 1 | Non-detect | Non-detect
03 | 21FLCOLL_WQX-4160 7TH AVE NW | 26.2412 | -81.6912 | 2012 | 2012 | 1 | 1 | Non-detect | Non-detect
03 | 21FLCOLL_WQX-730 29TH ST SW | 26.2158 | -81.6646 | 2012 | 2012 | 1 | 1 | Non-detect | Non-detect
03 | 21FLCOLL_WQX-C-00532 | 26.4921 | 81.4598 | 2012 | 2012 | 1 | 1 | Non-detect | Non-detect
03 | 21FLCOLL_WQX-C-00966 | 26.3608 | 81.3451 | 2012 | 2012 | 1 | 1 | Non-detect | Non-detect
03 | 21FLCOLL_WQX-C-00984 | 26.2938 | 81.4817 | 2012 | 2012 | 1 | 1 | Non-detect | Non-detect
03 | 21FLCOLL_WQX-C-00985 | 26.2937 | 81.4817 | 2012 | 2012 | 1 | 1 | Non-detect | Non-detect
03 | 21FLCOLL_WQX-C-00986 | 26.2006 | 81.3464 | 2012 | 2012 | 1 | 1 | Non-detect | Non-detect
03 | 21FLCOLL_WQX-C-00996 | 26.1534 | 81.6863 | 2012 | 2012 | 1 | 1 | Non-detect | Non-detect
03 | 21FLCOLL_WQX-C-01058 | 26.2605 | 81.7698 | 2012 | 2012 | 1 | 1 | Non-detect | Non-detect
03 | 21FLCOLL_WQX-C-01073 | 26.295 | 81.3959 | 2012 | 2012 | 1 | 1 | Non-detect | Non-detect
03 | 21FLCOLL_WQX-C-01078 | 26.4329 | 81.4513 | 2012 | 2012 | 1 | 1 | Non-detect | Non-detect
03 | 21FLCOLL_WQX-CCN11 | 26.2675 | 81.7854 | 2012 | 2012 | 1 | 1 | Non-detect | Non-detect
03 | 21FLCOLL_WQX-CCN3 | 26.309 | 81.8117 | 2012 | 2012 | 1 | 1 | Non-detect | Non-detect
03 | 21FLCOLL_WQX-CCN5 | 26.2829 | 81.7791 | 2012 | 2012 | 1 | 1 | Non-detect | Non-detect
03 | 21FLCOLL_WQX-CCS20 | 26.1032 | 81.743 | 2012 | 2012 | 1 | 1 | Non-detect | Non-detect
03 | 21FLCOLL_WQX-GGW-4D | 26.2137 | 81.5822 | 2012 | 2012 | 1 | 1 | Non-detect | Non-detect
03 | 21FLCOLL_WQX-GGW-4S | 26.2136 | 81.5822 | 2012 | 2012 | 1 | 1 | Non-detect | Non-detect
03 | 21FLCOLL_WQX-PBI6 | 26.2448 | 81.8128 | 2012 | 2012 | 1 | 1 | Non-detect | Non-detect
03 | 21FLDADE-AC06 | 25.9084 | -80.1637 | 1999 | 1999 | 1 | 1 | Non-detect | Non-detect
03 | 21FLDADE-BL03 | 25.549 | -80.3481 | 1998 | 1999 | 2 | 2 | Non-detect | Non-detect
03 | 21FLDADE-BL12 | 25.661 | -80.4306 | 1998 | 1999 | 2 | 2 | Non-detect | Non-detect
03 | 21FLDADE-BS04 | 25.8741 | -80.1815 | 1997 | 1999 | 2 | 2 | Non-detect | Non-detect
03 | 21FLDADE-BS10 | 25.9187 | -80.3245 | 1997 | 1999 | 2 | 2 | Non-detect | Non-detect
03 | 21FLDADE-CD02 | 25.6112 | -80.3099 | 1997 | 1999 | 3 | 3 | Non-detect | Non-detect
03 | 21FLDADE-CD05 | 25.6238 | -80.3436 | 1999 | 1999 | 1 | 1 | Non-detect | Non-detect
03 | 21FLDADE-CD09 | 25.6659 | -80.4087 | 1997 | 1999 | 3 | 3 | Non-detect | Non-detect
03 | 21FLDADE-CG07 | 25.7411 | -80.3107 | 1997 | 1999 | 3 | 3 | Non-detect | Non-detect
03 | 21FLDADE-FC03 | 25.4481 | -80.3674 | 1998 | 1999 | 2 | 2 | Non-detect | Non-detect
03 | 21FLDADE-FC15 | 25.4481 | -80.4609 | 1998 | 1999 | 2 | 2 | Non-detect | Non-detect
03 | 21FLDADE-GL03 | 25.5373 | -80.3438 | 1998 | 1999 | 2 | 2 | Non-detect | Non-detect
03 | 21FLDADE-LR06 | 25.854 | -80.1928 | 1997 | 1999 | 2 | 2 | Non-detect | Non-detect
03 | 21FLDADE-LR10 | 25.8696 | -80.3387 | 1997 | 1999 | 2 | 2 | Non-detect | Non-detect
03 | 21FLDADE-MI02 | 25.4894 | -80.3473 | 1998 | 1999 | 2 | 2 | Non-detect | Non-detect
03 | 21FLDADE-MI03 | 25.4895 | -80.3635 | 1998 | 1999 | 2 | 2 | Non-detect | Non-detect
03 | 21FLDADE-MR08 | 25.8104 | -80.2643 | 1998 | 1999 | 2 | 2 | Non-detect | Non-detect
03 | 21FLDADE-MR15 | 25.896 | -80.3794 | 1998 | 1999 | 2 | 2 | Non-detect | Non-detect
03 | 21FLDADE-MW04 | 25.4713 | -80.3793 | 1998 | 1999 | 2 | 2 | Non-detect | Non-detect
03 | 21FLDADE-MW05 | 25.5214 | -80.4435 | 1998 | 1999 | 2 | 2 | Non-detect | Non-detect
03 | 21FLDADE-MW13 | 25.5175 | -80.5426 | 1998 | 1999 | 2 | 2 | Non-detect | Non-detect
03 | 21FLDADE-NO03 | 25.463 | -80.3671 | 1998 | 1999 | 2 | 2 | Non-detect | Non-detect
03 | 21FLDADE-NO07 | 25.4627 | -80.4122 | 1998 | 1999 | 2 | 2 | Non-detect | Non-detect
03 | 21FLDADE-OL03 | 25.9637 | -80.1502 | 1997 | 1999 | 2 | 2 | Non-detect | Non-detect
03 | 21FLDADE-PR03 | 25.5195 | -80.364 | 1998 | 1999 | 2 | 2 | Non-detect | Non-detect
03 | 21FLDADE-PR04A | 25.537 | -80.3896 | 1998 | 1999 | 2 | 2 | Non-detect | Non-detect
03 | 21FLDADE-PR08 | 25.5871 | -80.5112 | 1998 | 1999 | 2 | 2 | Non-detect | Non-detect
03 | 21FLDADE-SK02 | 25.932 | -80.1523 | 1997 | 1999 | 2 | 2 | Non-detect | Non-detect
03 | 21FLDADE-SK09 | 25.9642 | -80.3111 | 1999 | 1999 | 1 | 1 | Non-detect | Non-detect
03 | 21FLDADE-SP04 | 25.6741 | -80.2841 | 1997 | 1999 | 3 | 3 | Non-detect | Non-detect
03 | 21FLDADE-SP08 | 25.7155 | -80.383 | 1997 | 1999 | 3 | 3 | Non-detect | Non-detect
03 | 21FLDADE-TM03 | 25.7934 | -80.2648 | 1998 | 1999 | 2 | 2 | Non-detect | Non-detect
03 | 21FLDADE-TM08 | 25.7618 | -80.4811 | 1998 | 1999 | 2 | 2 | Non-detect | Non-detect
03 | 21FLFTM_WQX-28020058 | 26.7432 | -81.473 | 2006 | 2006 | 2 | 2 | Non-detect | Non-detect
03 | 21FLFTM_WQX-28020250FTM | 26.7116 | -81.5592 | 2006 | 2006 | 4 | 4 | Non-detect | Non-detect
03 | 21FLFTM_WQX-28020256FTM | 26.7506 | -81.2739 | 2006 | 2006 | 2 | 2 | Non-detect | Non-detect
03 | 21FLFTM_WQX-28020269FTM | 26.7816 | -81.1219 | 2006 | 2006 | 2 | 2 | Non-detect | Non-detect
03 | 21FLFTM_WQX-28020274FTM | 26.769 | -81.4433 | 2006 | 2006 | 1 | 1 | Non-detect | Non-detect
03 | 21FLFTM_WQX-28020276FTM | 26.7154 | -81.6171 | 2006 | 2006 | 1 | 1 | Non-detect | Non-detect
03 | 21FLFTM_WQX-28020277FTM | 26.7197 | -81.6792 | 2006 | 2006 | 1 | 1 | Non-detect | Non-detect
03 | 21FLFTM_WQX-CALUSA0003FTM | 26.7172 | -81.6709 | 2006 | 2006 | 4 | 4 | Non-detect | Non-detect
03 | 21FLFTM_WQX-CALUSA0004FTM | 26.8098 | -81.1394 | 2006 | 2006 | 3 | 3 | Non-detect | Non-detect
03 | 21FLSFWM-ABOGG | 28.3481 | -81.3195 | 1988 | 1989 | 3 | 3 | Non-detect | Non-detect
03 | 21FLSFWM-BWSHNGLE | 28.2675 | -81.4482 | 1988 | 1989 | 3 | 3 | Non-detect | Non-detect
03 | 21FLSFWM-C25S99 | 27.4725 | -80.4798 | 1988 | 1994 | 35 | 35 | Non-detect | Non-detect
03 | 21FLSFWM-CR33.5T | 26.7095 | -81.5581 | 1988 | 1994 | 36 | 36 | Non-detect | Non-detect
03 | 21FLSFWM-CREEDYBR | 28.1508 | -81.4413 | 1988 | 1989 | 3 | 3 | Non-detect | Non-detect
03 | 21FLSFWM-ENR002 | 26.6581 | -80.3956 | 1994 | 1999 | 20 | 20 | Non-detect | Non-detect
03 | 21FLSFWM-ENR004 | 26.6262 | -80.4187 | 1994 | 1999 | 20 | 20 | Non-detect | Non-detect
03 | 21FLSFWM-ENR012 | 26.5978 | -80.4425 | 1994 | 1999 | 21 | 21 | Non-detect | Non-detect
03 | 21FLSFWM-FECSR78 | 26.9634 | -81.1206 | 1988 | 1994 | 36 | 36 | Non-detect | Non-detect
03 | 21FLSFWM-L3BRS | 26.3329 | -80.8828 | 1988 | 1994 | 36 | 36 | Non-detect | Non-detect
03 | 21FLSFWM-S12C | 25.7624 | -80.7271 | 1988 | 1994 | 35 | 35 | Non-detect | Non-detect
03 | 21FLSFWM-S176 | 25.4837 | -80.5624 | 1988 | 1997 | 46 | 46 | Non-detect | Non-detect
03 | 21FLSFWM-S177 | 25.4029 | -80.5584 | 1988 | 1997 | 46 | 46 | Non-detect | Non-detect
03 | 21FLSFWM-S178 | 25.4082 | -80.5239 | 1988 | 1997 | 45 | 45 | Non-detect | Non-detect
03 | 21FLSFWM-S18C | 25.3307 | -80.5251 | 1988 | 1997 | 46 | 46 | Non-detect | Non-detect
03 | 21FLSFWM-S190 | 26.284 | -80.9678 | 1988 | 1994 | 36 | 36 | Non-detect | Non-detect
03 | 21FLSFWM-S191 | 27.192 | -80.7626 | 1988 | 1994 | 36 | 36 | Non-detect | Non-detect
03 | 21FLSFWM-S2 | 26.6997 | -80.7134 | 1986 | 1994 | 37 | 37 | Non-detect | Non-detect
03 | 21FLSFWM-S235 | 26.8381 | -81.0853 | 1988 | 1994 | 36 | 35 | 0.76 | 0.76
03 | 21FLSFWM-S3 | 26.699 | -80.8073 | 1986 | 1994 | 37 | 37 | Non-detect | Non-detect
03 | 21FLSFWM-S31 | 25.9427 | -80.4406 | 1988 | 1994 | 35 | 35 | Non-detect | Non-detect
03 | 21FLSFWM-S332 | 25.4218 | -80.5898 | 1988 | 1997 | 46 | 46 | Non-detect | Non-detect
03 | 21FLSFWM-S4 | 26.7902 | -80.9618 | 1986 | 1994 | 37 | 37 | Non-detect | Non-detect
03 | 21FLSFWM-S5A | 26.6845 | -80.3675 | 1988 | 1994 | 35 | 35 | Non-detect | Non-detect
03 | 21FLSFWM-S6 | 26.4723 | -80.4456 | 1986 | 1997 | 37 | 37 | Non-detect | Non-detect
03 | 21FLSFWM-S65E | 27.2253 | -80.9626 | 1988 | 1994 | 36 | 36 | Non-detect | Non-detect
03 | 21FLSFWM-S7 | 26.3356 | -80.5368 | 1986 | 1994 | 36 | 36 | Non-detect | Non-detect
03 | 21FLSFWM-S78 | 26.7898 | -81.3028 | 1988 | 1994 | 36 | 36 | Non-detect | Non-detect
03 | 21FLSFWM-S79 | 26.724 | -81.6984 | 1988 | 1994 | 36 | 36 | Non-detect | Non-detect
03 | 21FLSFWM-S8 | 26.3323 | -80.7742 | 1986 | 1994 | 37 | 37 | Non-detect | Non-detect
03 | 21FLSFWM-S80 | 27.1112 | -80.2848 | 1988 | 1994 | 33 | 33 | Non-detect | Non-detect
03 | 21FLSFWM-S9 | 26.0617 | -80.4432 | 1988 | 1994 | 35 | 35 | Non-detect | Non-detect
03 | 21FLSFWM-US41-25 | 25.7781 | -80.8443 | 1988 | 1994 | 35 | 35 | Non-detect | Non-detect
03 | 21NC01WQ-M580000C | 35.722 | -76.194 | 1975 | 1975 | 1 | 1 | Non-detect | Non-detect
03 | 21NC01WQ-M695000C | 35.858 | -76.358 | 1975 | 1975 | 2 | 2 | Non-detect | Non-detect
03 | 21NC01WQ-M697000C | 35.861 | -76.35 | 1975 | 1975 | 1 | 1 | Non-detect | Non-detect
03 | 21NC01WQ-M699000C | 35.889 | -76.307 | 1975 | 1975 | 1 | 1 | Non-detect | Non-detect
03 | 21NC01WQ-M700000C | 35.875 | -76.29 | 1975 | 1975 | 1 | 1 | Non-detect | Non-detect
03 | 21NC01WQ-M705000C | 35.887 | -76.292 | 1975 | 1975 | 1 | 0 | 6 | 6
03 | 21NC01WQ-M705500C | 35.885 | -76.281 | 1975 | 1975 | 1 | 1 | Non-detect | Non-detect
03 | 21NC01WQ-M708000C | 35.792 | -76.118 | 1975 | 1975 | 1 | 0 | 5 | 5
03 | 21NC01WQ-M709000C | 35.792 | -76.118 | 1975 | 1975 | 1 | 1 | Non-detect | Non-detect
03 | 21NC01WQ-M710000C | 35.789 | -76.118 | 1975 | 1975 | 1 | 1 | Non-detect | Non-detect
03 | 21NC01WQ-M711000C | 35.788 | -76.117 | 1975 | 1975 | 1 | 0 | 6 | 6
03 | 21NC01WQ-M712000C | 35.785 | -76.118 | 1975 | 1975 | 1 | 0 | 50 | 50
03 | 21NC01WQ-M713000C | 35.783 | -76.119 | 1975 | 1975 | 1 | 1 | Non-detect | Non-detect
03 | 21NC01WQ-O980000C | 35.614 | -76.525 | 1975 | 1975 | 1 | 1 | Non-detect | Non-detect
03 | USGS-02043814 | 36.4188 | -76.3988 | 1995 | 1995 | 1 | 0 | 0.055 | 0.055
03 | USGS-0204386000 | 36.3238 | -76.2441 | 1995 | 1995 | 1 | 0 | 0.026 | 0.026
03 | USGS-0204388500 | 36.3307 | -76.5008 | 1995 | 1995 | 1 | 1 | Non-detect | Non-detect
03 | USGS-0204388850 | 36.2399 | -76.5508 | 1995 | 1995 | 1 | 1 | Non-detect | Non-detect
03 | USGS-02045370 | 36.9258 | -77.6381 | 2014 | 2014 | 4 | 4 | Non-detect | Non-detect
03 | USGS-02046160 | 36.9935 | -77.6406 | 2014 | 2014 | 4 | 4 | Non-detect | Non-detect
03 | USGS-0204631050 | 37.1727 | -77.4762 | 2000 | 2000 | 1 | 1 | Non-detect | Non-detect
03 | USGS-0204681510 | 36.7251 | -77.377 | 2000 | 2000 | 1 | 1 | Non-detect | Non-detect
03 | USGS-0204697510 | 36.7732 | -77.2064 | 2000 | 2000 | 1 | 1 | Non-detect | Non-detect
03 | USGS-0204706060 | 36.9442 | -77.0474 | 2000 | 2000 | 1 | 1 | Non-detect | Non-detect
03 | USGS-0204709510 | 36.8191 | -77.1008 | 2000 | 2000 | 1 | 1 | Non-detect | Non-detect
03 | USGS-0204744220 | 37.0589 | -77.041 | 2000 | 2000 | 1 | 1 | Non-detect | Non-detect
03 | USGS-0204747110 | 37.0914 | -76.9879 | 2000 | 2000 | 1 | 1 | Non-detect | Non-detect
03 | USGS-0204750550 | 36.9987 | -76.883 | 2000 | 2000 | 1 | 1 | Non-detect | Non-detect
03 | USGS-0204790010 | 36.8792 | -76.7953 | 2000 | 2000 | 1 | 1 | Non-detect | Non-detect
03 | USGS-0205310895 | 36.3904 | -77.3058 | 1994 | 1994 | 1 | 1 | Non-detect | Non-detect
03 | USGS-0205317300 | 36.326 | -77.088 | 1994 | 1994 | 2 | 1 | 0.015 | 0.015
03 | USGS-02053490 | 36.2885 | -77.0252 | 1994 | 1994 | 2 | 1 | 0.01 | 0.01
03 | USGS-02053580 | 36.4693 | -76.6352 | 1994 | 1994 | 1 | 1 | Non-detect | Non-detect
03 | USGS-0208104942 | 35.9743 | -77.3086 | 1994 | 1994 | 1 | 1 | Non-detect | Non-detect
03 | USGS-0208114385 | 35.8371 | -76.5952 | 1995 | 1995 | 1 | 1 | Non-detect | Non-detect
03 | USGS-0208116550 | 35.8618 | -76.3844 | 1995 | 1995 | 1 | 0 | 0.031 | 0.031
03 | USGS-02081190 | 36.3342 | -78.7674 | 2003 | 2003 | 2 | 2 | Non-detect | Non-detect
03 | USGS-02081500 | 36.1942 | -78.5831 | 1999 | 1999 | 2 | 2 | Non-detect | Non-detect
03 | USGS-02081510 | 36.2781 | -78.5894 | 2003 | 2003 | 1 | 1 | Non-detect | Non-detect
03 | USGS-02081511 | 36.2694 | -78.5911 | 2003 | 2003 | 1 | 1 | Non-detect | Non-detect
03 | USGS-02081747 | 36.0931 | -78.2961 | 1999 | 1999 | 2 | 2 | Non-detect | Non-detect
03 | USGS-0208250410 | 35.8999 | -77.8841 | 1999 | 1999 | 1 | 1 | Non-detect | Non-detect
03 | USGS-02082506 | 35.9006 | -77.8656 | 1999 | 1999 | 2 | 1 | 0.014 | 0.014
03 | USGS-02082731 | 36.201 | -78.2383 | 1993 | 1994 | 28 | 26 | 0.006 | 0.006
03 | USGS-0208331123 | 36.0068 | -77.5447 | 1994 | 1994 | 2 | 2 | Non-detect | Non-detect
03 | USGS-02083500 | 35.8944 | -77.5331 | 1993 | 1999 | 23 | 20 | 0.005 | 0.11
03 | USGS-0208383225 | 35.8752 | -77.4561 | 1994 | 1994 | 1 | 1 | Non-detect | Non-detect
03 | USGS-0208383240 | 35.8471 | -77.4758 | 1994 | 1994 | 1 | 1 | Non-detect | Non-detect
03 | USGS-0208383270 | 35.8127 | -77.503 | 1994 | 1994 | 1 | 1 | Non-detect | Non-detect
03 | USGS-0208383275 | 35.8088 | -77.4894 | 1994 | 1994 | 1 | 1 | Non-detect | Non-detect
03 | USGS-0208383286 | 35.7946 | -77.4916 | 1993 | 1995 | 4 | 4 | Non-detect | Non-detect
03 | USGS-02083833 | 35.7667 | -77.4933 | 1993 | 1995 | 35 | 31 | 0.005 | 0.015
03 | USGS-02083891 | 35.6877 | -77.5047 | 1994 | 1994 | 2 | 2 | Non-detect | Non-detect
03 | USGS-02084000 | 35.6167 | -77.3728 | 1999 | 1999 | 2 | 0 | 0.006 | 0.013
03 | USGS-0208412479 | 35.7299 | -77.3733 | 1994 | 1994 | 2 | 2 | Non-detect | Non-detect
03 | USGS-02084160 | 35.5617 | -77.2308 | 1992 | 2010 | 63 | 41 | 0.002 | 0.1
03 | USGS-02084540 | 35.3239 | -76.8742 | 1993 | 1994 | 3 | 3 | Non-detect | Non-detect
03 | USGS-02084557 | 35.7308 | -76.7461 | 1994 | 2002 | 11 | 11 | Non-detect | Non-detect
03 | USGS-02084558 | 35.6377 | -76.6786 | 1993 | 1995 | 34 | 30 | 0.017 | 0.088
03 | USGS-02085000 | 36.0711 | -79.0956 | 1996 | 2014 | 17 | 17 | Non-detect | Non-detect
03 | USGS-0208500600 | 36.0653 | -79.0872 | 2002 | 2003 | 5 | 5 | Non-detect | Non-detect
03 | USGS-0208501535 | 36.0875 | -79.0647 | 2003 | 2003 | 1 | 1 | Non-detect | Non-detect
03 | USGS-0208503422 | 36.0271 | -78.9892 | 2004 | 2005 | 5 | 5 | Non-detect | Non-detect
03 | USGS-0208503920 | 36.0479 | -78.9703 | 2004 | 2008 | 6 | 6 | Non-detect | Non-detect
03 | USGS-0208503945 | 36.0835 | -78.9673 | 2004 | 2005 | 5 | 5 | Non-detect | Non-detect
03 | USGS-0208503990 | 36.0735 | -78.9516 | 2004 | 2005 | 5 | 5 | Non-detect | Non-detect
03 | USGS-0208505880 | 36.0953 | -78.9233 | 2004 | 2005 | 5 | 5 | Non-detect | Non-detect
03 | USGS-02085067 | 36.0629 | -78.9102 | 2004 | 2005 | 5 | 5 | Non-detect | Non-detect
03 | USGS-0208524090 | 36.1497 | -78.8967 | 1994 | 2014 | 28 | 27 | 0.057 | 0.057
03 | USGS-0208524845 | 36.115 | -78.8692 | 1996 | 2004 | 5 | 4 | 0.004 | 0.004
03 | USGS-0208524950 | 36.1144 | -78.8583 | 1994 | 2012 | 20 | 17 | 0.028 | 0.161
03 | USGS-0208525095 | 36.1024 | -78.8857 | 2004 | 2005 | 5 | 5 | Non-detect | Non-detect
03 | USGS-02085430 | 36.2403 | -78.8889 | 2003 | 2003 | 2 | 2 | Non-detect | Non-detect
03 | USGS-02085500 | 36.1828 | -78.8789 | 2014 | 2014 | 9 | 9 | Non-detect | Non-detect
03 | USGS-02086490 | 36.1508 | -78.83 | 1996 | 2004 | 5 | 5 | Non-detect | Non-detect
03 | USGS-0208650112 | 36.1319 | -78.8333 | 1994 | 2012 | 20 | 20 | Non-detect | Non-detect
03 | USGS-0208682450 | 36.0298 | -78.8637 | 1993 | 1994 | 3 | 3 | Non-detect | Non-detect
03 | USGS-02086849 | 36.0593 | -78.8325 | 1994 | 2014 | 9 | 6 | 0.00959 | 0.0427
03 | USGS-0208700712 | 35.9842 | -78.8197 | 1994 | 1994 | 1 | 1 | Non-detect | Non-detect
03 | USGS-0208700780 | 35.9865 | -78.7992 | 1993 | 1994 | 3 | 2 | 0.02 | 0.02
03 | USGS-0208725055 | 35.83 | -78.7861 | 2002 | 2003 | 6 | 5 | 0.36 | 0.36
03 | USGS-0208726370 | 35.8132 | -78.7321 | 2002 | 2003 | 6 | 5 | 0.238 | 0.238
03 | USGS-0208726995 | 35.862 | -78.6957 | 2002 | 2003 | 6 | 5 | 0.068 | 0.068
03 | USGS-0208730725 | 35.8167 | -78.6608 | 2002 | 2003 | 6 | 6 | Non-detect | Non-detect
03 | USGS-02087324 | 35.8111 | -78.6108 | 1999 | 1999 | 1 | 0 | 0.041 | 0.041
03 | USGS-0208732610 | 35.8069 | -78.6139 | 2002 | 2003 | 5 | 5 | Non-detect | Non-detect
03 | USGS-0208732885 | 35.8169 | -78.5931 | 2014 | 2014 | 8 | 7 | 0.007 | 0.007
03 | USGS-02087500 | 35.6472 | -78.4053 | 1999 | 1999 | 3 | 0 | 0.022 | 0.05
03 | USGS-0208755215 | 35.5203 | -78.3492 | 2002 | 2005 | 29 | 28 | 0.04 | 0.04
03 | USGS-02087570 | 35.5125 | -78.3494 | 1999 | 1999 | 3 | 0 | 0.017 | 0.047
03 | USGS-02087580 | 35.7189 | -78.7522 | 2001 | 2019 | 223 | 192 | 0.00381 | 0.356
03 | USGS-0208758440 | 35.6922 | -78.7353 | 2003 | 2003 | 2 | 2 | Non-detect | Non-detect
03 | USGS-0208758850 | 35.6936 | -78.6922 | 2014 | 2014 | 4 | 3 | 0.00603 | 0.00603
03 | USGS-0208762755 | 35.7307 | -78.6702 | 2010 | 2010 | 2 | 2 | Non-detect | Non-detect
03 | USGS-0208794025 | 35.6628 | -78.7697 | 2003 | 2003 | 3 | 3 | Non-detect | Non-detect
03 | USGS-0208794555 | 35.6622 | -78.77 | 2002 | 2003 | 3 | 3 | Non-detect | Non-detect
03 | USGS-02088000 | 35.5708 | -78.5906 | 2014 | 2014 | 9 | 8 | 0.00646 | 0.00646
03 | USGS-02088136 | 35.3143 | -78.3525 | 1994 | 1995 | 3 | 3 | Non-detect | Non-detect
03 | USGS-0208828500 | 35.2385 | -78.1511 | 1994 | 1994 | 2 | 2 | Non-detect | Non-detect
03 | USGS-0208831815 | 35.2771 | -78.1758 | 1994 | 1994 | 2 | 2 | Non-detect | Non-detect
03 | USGS-02089000 | 35.3375 | -77.9975 | 1999 | 1999 | 2 | 1 | 0.018 | 0.018
03 | USGS-0208925200 | 35.2747 | -77.7944 | 1994 | 1995 | 4 | 3 | 0.009 | 0.009
03 | USGS-02089500 | 35.2578 | -77.5856 | 1994 | 2019 | 281 | 242 | 0.00211 | 0.401
03 | USGS-02089658 | 35.2957 | -77.4964 | 1994 | 1994 | 1 | 0 | 0.015 | 0.015
03 | USGS-0209010900 | 35.7279 | -78.2053 | 1994 | 1994 | 1 | 1 | Non-detect | Non-detect
03 | USGS-0209028880 | 35.7518 | -78.1594 | 1994 | 1994 | 1 | 1 | Non-detect | Non-detect
03 | USGS-02090380 | 35.6911 | -78.1097 | 1994 | 1994 | 1 | 1 | Non-detect | Non-detect
03 | USGS-0209047200 | 35.721 | -77.9728 | 1994 | 1995 | 2 | 0 | 0.007 | 0.015
03 | USGS-02090500 | 35.6863 | -77.9469 | 1994 | 1995 | 3 | 2 | 0.029 | 0.029
03 | USGS-0209051600 | 35.6924 | -77.9058 | 1994 | 1995 | 2 | 0 | 0.088 | 0.15
03 | USGS-02090519 | 35.6429 | -77.89 | 1994 | 1995 | 3 | 0 | 0.02 | 0.088
03 | USGS-0209058180 | 35.6354 | -77.9469 | 1994 | 1994 | 1 | 0 | 0.006 | 0.006
03 | USGS-0209059000 | 35.609 | -77.9522 | 1994 | 1994 | 2 | 2 | Non-detect | Non-detect
03 | USGS-0209062000 | 35.5943 | -77.888 | 1994 | 1994 | 1 | 1 | Non-detect | Non-detect
03 | USGS-02090629 | 35.6024 | -77.8311 | 1994 | 1995 | 3 | 0 | 0.019 | 0.24
03 | USGS-0209075800 | 35.6972 | -77.8547 | 1994 | 1994 | 1 | 1 | Non-detect | Non-detect
03 | USGS-0209096110 | 35.5115 | -77.9489 | 1994 | 1994 | 2 | 2 | Non-detect | Non-detect
03 | USGS-02090980 | 35.471 | -77.8591 | 1994 | 1995 | 2 | 0 | 0.009 | 0.014
03 | USGS-02091000 | 35.4889 | -77.8061 | 1994 | 1995 | 3 | 2 | 0.018 | 0.018
03 | USGS-0209110000 | 35.5063 | -77.7261 | 1994 | 1994 | 2 | 0 | 0.008 | 0.21
03 | USGS-02091500 | 35.4289 | -77.5825 | 1994 | 2019 | 234 | 187 | 0.003 | 0.469
03 | USGS-0209160450 | 35.6149 | -77.5966 | 1994 | 1995 | 2 | 1 | 0.029 | 0.029
03 | USGS-02091700 | 35.5446 | -77.5111 | 1994 | 1995 | 2 | 1 | 0.071 | 0.071
03 | USGS-0209171600 | 35.5435 | -77.5666 | 1994 | 1995 | 2 | 1 | 0.11 | 0.11
03 | USGS-0209172000 | 35.5318 | -77.6525 | 1994 | 1994 | 1 | 1 | Non-detect | Non-detect
03 | USGS-0209173150 | 35.5177 | -77.5641 | 2008 | 2008 | 1 | 1 | Non-detect | Non-detect
03 | USGS-0209173190 | 35.5253 | -77.5628 | 1999 | 2001 | 20 | 20 | Non-detect | Non-detect
03 | USGS-0209173200 | 35.5316 | -77.5586 | 1994 | 1995 | 2 | 1 | 0.02 | 0.02
03 | USGS-02091764 | 35.37 | -77.4464 | 1994 | 1994 | 1 | 0 | 0.009 | 0.009
03 | USGS-02091814 | 35.3139 | -77.3028 | 1999 | 1999 | 1 | 0 | 0.015 | 0.015
03 | USGS-0209181400 | 35.3121 | -77.3025 | 1994 | 1994 | 1 | 1 | Non-detect | Non-detect
03 | USGS-0209195400 | 35.3924 | -77.2633 | 1995 | 1995 | 1 | 1 | Non-detect | Non-detect
03 | USGS-0209239000 | 35.0321 | -77.5794 | 1995 | 1995 | 1 | 1 | Non-detect | Non-detect
03 | USGS-0209273300 | 34.8271 | -77.1561 | 1995 | 1995 | 1 | 1 | Non-detect | Non-detect
03 | USGS-02093800 | 36.1725 | -79.9528 | 2014 | 2014 | 9 | 8 | 0.0092 | 0.0092
03 | USGS-02094659 | 36.0494 | -79.8553 | 2014 | 2014 | 10 | 8 | 0.00694 | 0.0129
03 | USGS-0209517912 | 36.0892 | -79.8289 | 2003 | 2003 | 2 | 2 | Non-detect | Non-detect
03 | USGS-02095181 | 36.0792 | -79.8128 | 2014 | 2014 | 9 | 5 | 0.00645 | 0.00924
03 | USGS-0209647280 | 36.1094 | -79.4025 | 2003 | 2003 | 2 | 2 | Non-detect | Non-detect
03 | USGS-0209647295 | 36.1089 | -79.4033 | 2003 | 2003 | 2 | 1 | 0.26 | 0.26
03 | USGS-0209651815 | 36.0583 | -79.3783 | 2003 | 2003 | 2 | 2 | Non-detect | Non-detect
03 | USGS-0209665940 | 36.065 | -79.5994 | 2003 | 2003 | 2 | 2 | Non-detect | Non-detect
03 | USGS-0209665990 | 36.0658 | -79.5994 | 2003 | 2003 | 2 | 2 | Non-detect | Non-detect
03 | USGS-0209679804 | 36.0361 | -79.4103 | 2003 | 2003 | 1 | 1 | Non-detect | Non-detect
03 | USGS-02096846 | 35.9872 | -79.2061 | 2010 | 2014 | 8 | 8 | Non-detect | Non-detect
03 | USGS-0209684980 | 35.95 | -79.2411 | 1996 | 2004 | 5 | 5 | Non-detect | Non-detect
03 | USGS-0209691590 | 35.9463 | -79.195 | 2011 | 2012 | 3 | 3 | Non-detect | Non-detect
03 | USGS-0209691604 | 35.939 | -79.2041 | 2010 | 2011 | 2 | 2 | Non-detect | Non-detect
03 | USGS-0209691608 | 35.9392 | -79.2046 | 2010 | 2011 | 2 | 2 | Non-detect | Non-detect
03 | USGS-0209691611 | 35.9316 | -79.2058 | 2010 | 2012 | 4 | 4 | Non-detect | Non-detect
03 | USGS-0209695780 | 35.7761 | -79.1678 | 2003 | 2003 | 2 | 2 | Non-detect | Non-detect
03 | USGS-02096960 | 35.7653 | -79.1358 | 1996 | 1996 | 1 | 1 | Non-detect | Non-detect
03 | USGS-0209697900 | 35.7744 | -79.1203 | 2003 | 2003 | 2 | 2 | Non-detect | Non-detect
03 | USGS-0209699999 | 35.7053 | -79.0844 | 2001 | 2001 | 1 | 1 | Non-detect | Non-detect
03 | USGS-0209722970 | 35.9832 | -78.9568 | 2014 | 2014 | 9 | 6 | 0.00727 | 0.0174
03 | USGS-02097280 | 35.9226 | -78.9524 | 2014 | 2014 | 10 | 5 | 0.00959 | 0.0498
03 | USGS-0209734440 | 35.9223 | -79.066 | 2014 | 2014 | 9 | 8 | 0.0194 | 0.0194
03 | USGS-02097355 | 35.9272 | -79.0383 | 2003 | 2003 | 3 | 2 | 0.043 | 0.043
03 | USGS-0209737400 | 35.9247 | -79.0261 | 2002 | 2003 | 3 | 3 | Non-detect | Non-detect
03 | USGS-0209741600 | 35.8868 | -78.8997 | 1994 | 1994 | 1 | 1 | Non-detect | Non-detect
03 | USGS-0209741955 | 35.8722 | -78.9131 | 1993 | 1994 | 2 | 2 | Non-detect | Non-detect
03 | USGS-02097464 | 35.9236 | -79.115 | 2002 | 2014 | 9 | 9 | Non-detect | Non-detect
03 | USGS-0209749990 | 35.8969 | -79.0922 | 1996 | 2004 | 5 | 5 | Non-detect | Non-detect
03 | USGS-0209750881 | 35.8917 | -79.0611 | 2003 | 2003 | 2 | 2 | Non-detect | Non-detect
03 | USGS-02097517 | 35.8933 | -79.0197 | 2014 | 2014 | 9 | 8 | 0.009 | 0.009
03 | USGS-0209768310 | 35.7989 | -79.0058 | 2001 | 2001 | 1 | 1 | Non-detect | Non-detect
03 | USGS-0209799150 | 35.7417 | -79.0192 | 1996 | 2005 | 5 | 5 | Non-detect | Non-detect
03 | USGS-0209801100 | 35.7275 | -79.0428 | 2001 | 2004 | 3 | 3 | Non-detect | Non-detect
03 | USGS-0209834300 | 36.0557 | -80.0217 | 1989 | 1989 | 1 | 1 | Non-detect | Non-detect
03 | USGS-0209837600 | 36.0412 | -80.0014 | 1989 | 1989 | 1 | 1 | Non-detect | Non-detect
03 | USGS-0209843500 | 36.0118 | -80.0125 | 1989 | 1989 | 1 | 1 | Non-detect | Non-detect
03 | USGS-0209846700 | 35.9996 | -80.0023 | 1989 | 1989 | 1 | 1 | Non-detect | Non-detect
03 | USGS-0209847000 | 36.0137 | -79.9889 | 1989 | 1989 | 1 | 1 | Non-detect | Non-detect
03 | USGS-0209848000 | 36.021 | -79.9817 | 1989 | 1989 | 1 | 1 | Non-detect | Non-detect
03 | USGS-0209850340 | 35.9799 | -79.9909 | 1989 | 1989 | 1 | 1 | Non-detect | Non-detect
03 | USGS-0209850375 | 35.9987 | -79.9564 | 1989 | 1989 | 1 | 1 | Non-detect | Non-detect
03 | USGS-02099000 | 36.0372 | -79.9456 | 1989 | 1989 | 1 | 1 | Non-detect | Non-detect
03 | USGS-0209900700 | 36.0412 | -79.9375 | 1989 | 1989 | 1 | 1 | Non-detect | Non-detect
03 | USGS-0209900800 | 36.0129 | -79.9386 | 1989 | 1989 | 1 | 1 | Non-detect | Non-detect
03 | USGS-0209904795 | 35.9965 | -79.9459 | 1989 | 1989 | 1 | 1 | Non-detect | Non-detect
03 | USGS-02099238 | 35.9981 | -79.9267 | 2003 | 2003 | 2 | 2 | Non-detect | Non-detect
03 | USGS-02099480 | 35.9411 | -79.9322 | 2003 | 2003 | 2 | 2 | Non-detect | Non-detect
03 | USGS-02100295 | 35.7631 | -79.7883 | 2003 | 2003 | 2 | 2 | Non-detect | Non-detect
03 | USGS-02100634 | 35.6592 | -79.7769 | 2003 | 2003 | 1 | 1 | Non-detect | Non-detect
03 | USGS-0210140200 | 35.5196 | -79.3472 | 1996 | 1996 | 1 | 1 | Non-detect | Non-detect
03 | USGS-0210215985 | 35.5485 | -79.0259 | 1996 | 1998 | 2 | 2 | Non-detect | Non-detect
03 | USGS-02105769 | 34.4044 | -78.2936 | 1999 | 1999 | 2 | 0 | 0.006 | 0.007
03 | USGS-02108000 | 34.8289 | -77.8322 | 1999 | 1999 | 1 | 0 | 0.012 | 0.012
03 | USGS-0211583580 | 36.1181 | -80.2128 | 2003 | 2003 | 1 | 1 | Non-detect | Non-detect
03 | USGS-0212393300 | 35.4678 | -80.7903 | 2014 | 2014 | 9 | 8 | 0.00797 | 0.00797
03 | USGS-0212430653 | 35.2539 | -80.6481 | 2014 | 2014 | 9 | 4 | 0.0104 | 0.142
03 | USGS-0212466000 | 35.2083 | -80.58 | 2014 | 2014 | 10 | 10 | Non-detect | Non-detect
03 | USGS-0212467595 | 35.125 | -80.6028 | 2014 | 2014 | 10 | 10 | Non-detect | Non-detect
03 | USGS-02134500 | 34.4425 | -78.9603 | 1999 | 1999 | 1 | 1 | Non-detect | Non-detect
03 | USGS-0214264800 | 35.4276 | -80.9565 | 1996 | 1996 | 1 | 1 | Non-detect | Non-detect
03 | USGS-0214264900 | 35.364 | -80.9745 | 1996 | 1996 | 1 | 1 | Non-detect | Non-detect
03 | USGS-02142651 | 35.4639 | -80.8764 | 1994 | 1997 | 4 | 1 | 0.038 | 0.07
03 | USGS-0214265808 | 35.4036 | -80.8828 | 2014 | 2014 | 9 | 5 | 0.00719 | 0.0399
03 | USGS-0214266000 | 35.3897 | -80.921 | 1997 | 1997 | 1 | 1 | Non-detect | Non-detect
03 | USGS-0214266024 | 35.3729 | -80.9451 | 1996 | 1996 | 1 | 1 | Non-detect | Non-detect
03 | USGS-0214266045 | 35.3596 | -80.9231 | 1996 | 1996 | 1 | 1 | Non-detect | Non-detect
03 | USGS-0214266075 | 35.3653 | -80.8864 | 1994 | 1997 | 5 | 4 | 0.01 | 0.01
03 | USGS-0214266250 | 35.3487 | -80.9248 | 1996 | 1996 | 1 | 1 | Non-detect | Non-detect
03 | USGS-0214267000 | 35.3432 | -80.9534 | 1996 | 1996 | 1 | 1 | Non-detect | Non-detect
03 | USGS-0214267200 | 35.3504 | -80.9723 | 1996 | 1996 | 1 | 1 | Non-detect | Non-detect
03 | USGS-02142808 | 35.2963 | -81.0076 | 1996 | 1996 | 1 | 0 | 0.006 | 0.006
03 | USGS-0214295269 | 35.2704 | -80.9356 | 1996 | 1996 | 1 | 0 | 0.13 | 0.13
03 | USGS-02143040 | 35.5906 | -81.5669 | 1996 | 1996 | 3 | 3 | Non-detect | Non-detect
03 | USGS-02143500 | 35.4206 | -81.2653 | 1996 | 1996 | 14 | 13 | 0.006 | 0.006
03 | USGS-02145112 | 35.2604 | -81.0737 | 1996 | 1996 | 3 | 2 | 0.007 | 0.007
03 | USGS-02146110 | 34.9444 | -80.9797 | 2014 | 2014 | 10 | 5 | 0.0069 | 0.0412
03 | USGS-0214620805 | 35.2724 | -80.8248 | 1995 | 1998 | 4 | 2 | 0.011 | 0.199
03 | USGS-0214627970 | 35.2403 | -80.8683 | 2014 | 2014 | 9 | 7 | 0.00742 | 0.00789
03 | USGS-0214635212 | 35.1158 | -80.9136 | 1995 | 1998 | 4 | 3 | 0.048 | 0.048
03 | USGS-02146409 | 35.2036 | -80.8369 | 2014 | 2014 | 10 | 8 | 0.0063 | 0.0096
03 | USGS-0214642825 | 35.2361 | -80.7711 | 2014 | 2014 | 9 | 7 | 0.0064 | 0.0283
03 | USGS-0214643840 | 35.1982 | -80.7834 | 1995 | 1998 | 4 | 1 | 0.133 | 0.787
03 | USGS-02146470 | 35.1644 | -80.8531 | 2014 | 2014 | 9 | 7 | 0.00603 | 0.118
03 | USGS-0214650690 | 35.1485 | -80.8609 | 1994 | 1998 | 5 | 5 | Non-detect | Non-detect
03 | USGS-0214655255 | 35.1758 | -80.7192 | 2014 | 2014 | 10 | 7 | 0.00957 | 2.18
03 | USGS-02146562 | 35.1867 | -80.7367 | 2014 | 2014 | 9 | 4 | 0.013 | 0.842
03 | USGS-0214656665 | 35.1526 | -80.7426 | 1995 | 1995 | 1 | 1 | Non-detect | Non-detect
03 | USGS-0214657975 | 35.1586 | -80.7133 | 2014 | 2014 | 10 | 7 | 0.00781 | 0.186
03 | USGS-0214666925 | 35.0635 | -80.8098 | 1995 | 1998 | 4 | 1 | 0.045 | 0.31
03 | USGS-0214669980 | 35.1465 | -80.8092 | 1994 | 1998 | 5 | 3 | 0.15 | 0.221
03 | USGS-02146700 | 35.1408 | -80.82 | 2014 | 2014 | 10 | 7 | 0.00765 | 0.0668
03 | USGS-021473426 | 34.9565 | -81.1062 | 2014 | 2014 | 9 | 8 | 0.00651 | 0.00651
03 | USGS-021473428 | 34.8893 | -81.0687 | 2014 | 2014 | 8 | 7 | 0.00953 | 0.00953
03 | USGS-02148000 | 34.2446 | -80.654 | 1996 | 1996 | 3 | 3 | Non-detect | Non-detect
03 | USGS-02153778 | 35.135 | -81.3558 | 2014 | 2014 | 3 | 3 | Non-detect | Non-detect
03 | USGS-02154950 | 35.1126 | -82.0404 | 2006 | 2006 | 2 | 2 | Non-detect | Non-detect
03 | USGS-02155000 | 35.1126 | -81.9873 | 2006 | 2006 | 2 | 2 | Non-detect | Non-detect
03 | USGS-021603257 | 34.8632 | -82.2507 | 1996 | 1996 | 3 | 2 | 0.024 | 0.024
03 | USGS-02160326 | 34.8565 | -82.2262 | 2014 | 2014 | 8 | 7 | 0.0225 | 0.0225
03 | USGS-02160381 | 34.7168 | -82.1737 | 2014 | 2014 | 12 | 11 | 0.0405 | 0.0405
03 | USGS-021607224 | 34.4251 | -81.6048 | 1996 | 1996 | 3 | 3 | Non-detect | Non-detect
03 | USGS-02162103 | 34.0261 | -81.0689 | 2015 | 2015 | 1 | 1 | Non-detect | Non-detect
03 | USGS-02164000 | 34.8001 | -82.3651 | 2014 | 2014 | 10 | 8 | 0.00631 | 0.0438
03 | USGS-02165200 | 34.5201 | -82.1571 | 2014 | 2014 | 9 | 9 | Non-detect | Non-detect
03 | USGS-02169000 | 34.014 | -81.0879 | 1996 | 2015 | 4 | 4 | Non-detect | Non-detect
03 | USGS-02169500 | 33.9932 | -81.0498 | 1996 | 2015 | 5 | 5 | Non-detect | Non-detect
03 | USGS-02169506 | 33.9875 | -81.0275 | 2015 | 2015 | 1 | 1 | Non-detect | Non-detect
03 | USGS-02169559 | 34.0538 | -80.8768 | 1996 | 1996 | 1 | 1 | Non-detect | Non-detect
03 | USGS-02169560 | 34.0404 | -80.9276 | 1996 | 1996 | 1 | 1 | Non-detect | Non-detect
03 | USGS-021695601 | 34.1052 | -80.882 | 1996 | 1996 | 1 | 1 | Non-detect | Non-detect
03 | USGS-021695610 | 34.079 | -80.9209 | 1996 | 1996 | 1 | 1 | Non-detect | Non-detect
03 | USGS-021695614 | 34.0971 | -80.9393 | 1996 | 1996 | 1 | 0 | 0.014 | 0.014
03 | USGS-021695617 | 34.0893 | -80.9456 | 1996 | 1996 | 1 | 1 | Non-detect | Non-detect
03 | USGS-021695626 | 34.0643 | -80.9526 | 1996 | 1996 | 1 | 0 | 0.016 | 0.016
03 | USGS-021695628 | 34.0621 | -80.9509 | 1996 | 1996 | 1 | 0 | 0.024 | 0.024
03 | USGS-021695639 | 34.036 | -80.9515 | 1996 | 1996 | 1 | 0 | 0.019 | 0.019
03 | USGS-021695658 | 34.0315 | -80.982 | 1996 | 1996 | 1 | 0 | 0.023 | 0.023
03 | USGS-021695666 | 34.0202 | -80.964 | 1996 | 1996 | 1 | 0 | 0.032 | 0.032
03 | USGS-021695667 | 34.0196 | -80.9634 | 1996 | 1996 | 1 | 0 | 0.01 | 0.01
03 | USGS-021695684 | 34.0093 | -80.964 | 1996 | 1996 | 1 | 0 | 0.043 | 0.043
03 | USGS-021695689 | 33.9977 | -80.9673 | 1996 | 1996 | 1 | 1 | Non-detect | Non-detect
03 | USGS-021695697 | 33.9971 | -80.964 | 1996 | 1996 | 1 | 0 | 0.139 | 0.139
03 | USGS-02169570 | 33.9896 | -80.9743 | 1996 | 2015 | 116 | 99 | 0.005 | 0.091
03 | USGS-02169595 | 33.9229 | -80.9826 | 2010 | 2010 | 1 | 1 | Non-detect | Non-detect
03 | USGS-02169625 | 33.8107 | -80.867 | 2013 | 2015 | 6 | 6 | Non-detect | Non-detect
03 | USGS-02169670 | 33.8399 | -80.8604 | 1996 | 2015 | 12 | 12 | Non-detect | Non-detect
03 | USGS-02169672 | 33.8163 | -80.8273 | 1996 | 2015 | 12 | 12 | Non-detect | Non-detect
03 | USGS-0217206953 | 32.9522 | -79.8004 | 2003 | 2003 | 1 | 1 | Non-detect | Non-detect
03 | USGS-021720713 | 32.8132 | -79.8535 | 2003 | 2003 | 1 | 1 | Non-detect | Non-detect
03 | USGS-021720875 | 32.8179 | -80.0393 | 2003 | 2003 | 1 | 1 | Non-detect | Non-detect
03 | USGS-02172110 | 32.7279 | -79.9293 | 2003 | 2003 | 1 | 1 | Non-detect | Non-detect
03 | USGS-02172300 | 33.7535 | -81.6018 | 1996 | 2009 | 7 | 7 | Non-detect | Non-detect
03 | USGS-02174250 | 33.3788 | -80.6998 | 1996 | 2012 | 159 | 153 | 0.003 | 0.023
03 | USGS-02175000 | 33.0279 | -80.3915 | 1996 | 2018 | 191 | 189 | 0.009 | 0.059
03 | USGS-02176517 | 32.6977 | -80.9657 | 1996 | 1996 | 3 | 3 | Non-detect | Non-detect
03 | USGS-02183650 | 34.4369 | -83.0436 | 2014 | 2014 | 8 | 8 | Non-detect | Non-detect
03 | USGS-02186000 | 34.8015 | -82.7485 | 2014 | 2014 | 10 | 10 | Non-detect | Non-detect
03 | USGS-02187660 | 34.2471 | -82.9365 | 2014 | 2014 | 8 | 8 | Non-detect | Non-detect
03 | USGS-02188350 | 34.2481 | -83.0486 | 2014 | 2014 | 9 | 9 | Non-detect | Non-detect
03 | USGS-021890105 | 34.5006 | -83.4319 | 2014 | 2014 | 4 | 4 | Non-detect | Non-detect
03 | USGS-021912435 | 34.3031 | -83.3069 | 2014 | 2014 | 8 | 8 | Non-detect | Non-detect
03 | USGS-02191284 | 34.1961 | -83.1017 | 2014 | 2014 | 8 | 8 | Non-detect | Non-detect
03 | USGS-02193838 | 33.4258 | -82.0992 | 2003 | 2003 | 1 | 1 | Non-detect | Non-detect
03 | USGS-02196816 | 33.4525 | -82.1589 | 2003 | 2003 | 1 | 1 | Non-detect | Non-detect
03 | USGS-02196818 | 33.4464 | -82.1328 | 2003 | 2003 | 1 | 1 | Non-detect | Non-detect
03 | USGS-021968232 | 33.4292 | -82.1556 | 1999 | 1999 | 1 | 1 | Non-detect | Non-detect
03 | USGS-02196824 | 33.4344 | -82.1531 | 1999 | 1999 | 1 | 1 | Non-detect | Non-detect
03 | USGS-02196827 | 33.4425 | -82.1056 | 2003 | 2003 | 1 | 1 | Non-detect | Non-detect
03 | USGS-02196830 | 33.4382 | -82.1179 | 1999 | 1999 | 1 | 1 | Non-detect | Non-detect
03 | USGS-0219683510 | 33.4381 | -82.125 | 2003 | 2003 | 1 | 1 | Non-detect | Non-detect
03 | USGS-021970140 | 33.4217 | -82.1686 | 1999 | 1999 | 1 | 1 | Non-detect | Non-detect
03 | USGS-021970146 | 33.4114 | -82.1617 | 1999 | 1999 | 1 | 1 | Non-detect | Non-detect
03 | USGS-021970156 | 33.3944 | -82.1614 | 2009 | 2012 | 19 | 19 | Non-detect | Non-detect
03 | USGS-021970158 | 33.3989 | -82.1603 | 1999 | 1999 | 1 | 1 | Non-detect | Non-detect
03 | USGS-021970159 | 33.395 | -82.16 | 2009 | 2012 | 20 | 20 | Non-detect | Non-detect
03 | USGS-021970161 | 33.39 | -82.1572 | 2009 | 2012 | 20 | 20 | Non-detect | Non-detect
03 | USGS-021970163 | 33.3875 | -82.1542 | 2009 | 2011 | 11 | 11 | Non-detect | Non-detect
03 | USGS-021970166 | 33.3808 | -82.1472 | 2009 | 2012 | 20 | 20 | Non-detect | Non-detect
03 | USGS-021970171 | 33.4056 | -82.1461 | 1999 | 1999 | 1 | 1 | Non-detect | Non-detect
03 | USGS-021970190 | 33.3733 | -82.1397 | 1999 | 1999 | 1 | 1 | Non-detect | Non-detect
03 | USGS-02197020 | 33.3732 | -82.1387 | 2011 | 2012 | 4 | 3 | 2.06 | 2.06
03 | USGS-021975591 | 33.3681 | -82.2417 | 1999 | 1999 | 1 | 1 | Non-detect | Non-detect
03 | USGS-02202600 | 32.168 | -81.4882 | 2004 | 2004 | 2 | 2 | Non-detect | Non-detect
03 | USGS-02203000 | 32.1849 | -81.8887 | 1994 | 1994 | 2 | 2 | Non-detect | Non-detect
03 | USGS-02203603 | 33.6839 | -84.4153 | 2003 | 2005 | 25 | 25 | Non-detect | Non-detect
03 | USGS-02203620 | 33.6937 | -84.3908 | 2003 | 2005 | 26 | 26 | Non-detect | Non-detect
03 | USGS-02203622 | 33.7142 | -84.3975 | 2003 | 2003 | 2 | 2 | Non-detect | Non-detect
03 | USGS-02203623 | 33.7039 | -84.3989 | 2003 | 2003 | 2 | 2 | Non-detect | Non-detect
03 | USGS-02203628 | 33.6817 | -84.3706 | 2003 | 2003 | 2 | 2 | Non-detect | Non-detect
03 | USGS-02203650 | 33.6562 | -84.3691 | 2003 | 2003 | 2 | 2 | Non-detect | Non-detect
03 | USGS-02203652 | 33.65 | -84.3603 | 2003 | 2003 | 2 | 2 | Non-detect | Non-detect
03 | USGS-02203653 | 33.6528 | -84.3572 | 2003 | 2003 | 2 | 2 | Non-detect | Non-detect
03 | USGS-02203654 | 33.6681 | -84.3647 | 2003 | 2003 | 2 | 2 | Non-detect | Non-detect
03 | USGS-02203655 | 33.679 | -84.358 | 2003 | 2006 | 31 | 31 | Non-detect | Non-detect
03 | USGS-02203657 | 33.6931 | -84.3622 | 2003 | 2003 | 2 | 2 | Non-detect | Non-detect
03 | USGS-02203658 | 33.6931 | -84.3561 | 2003 | 2003 | 2 | 2 | Non-detect | Non-detect
03 | USGS-02203682 | 33.7331 | -84.3461 | 2003 | 2003 | 2 | 2 | Non-detect | Non-detect
03 | USGS-02203686 | 33.7161 | -84.3447 | 2003 | 2003 | 2 | 2 | Non-detect | Non-detect
03 | USGS-02203693 | 33.7011 | -84.3322 | 2003 | 2003 | 2 | 2 | Non-detect | Non-detect
03 | USGS-02203700 | 33.689 | -84.3305 | 2003 | 2006 | 32 | 32 | Non-detect | Non-detect
03 | USGS-02203800 | 33.6796 | -84.3083 | 1994 | 2003 | 3 | 3 | Non-detect | Non-detect
03 | USGS-02203812 | 33.7472 | -84.3161 | 2003 | 2003 | 2 | 2 | Non-detect | Non-detect
03 | USGS-02203831 | 33.7057 | -84.2924 | 2014 | 2014 | 8 | 8 | Non-detect | Non-detect
03 | USGS-02203863 | 33.6932 | -84.2539 | 2014 | 2014 | 9 | 9 | Non-detect | Non-detect
03 | USGS-022039675 | 33.6329 | -84.1794 | 1996 | 1996 | 3 | 3 | Non-detect | Non-detect
03 | USGS-02204037 | 33.6684 | -84.151 | 2014 | 2014 | 8 | 8 | Non-detect | Non-detect
03 | USGS-02204130 | 33.5798 | -84.0641 | 2014 | 2014 | 10 | 10 | Non-detect | Non-detect
03 | USGS-02204230 | 33.5512 | -84.1788 | 2003 | 2003 | 2 | 2 | Non-detect | Non-detect
03 | USGS-02204468 | 33.4858 | -84.0992 | 2003 | 2003 | 2 | 2 | Non-detect | Non-detect
03 | USGS-02206314 | 33.8958 | -84.0956 | 2003 | 2003 | 2 | 2 | Non-detect | Non-detect
03 | USGS-02207435 | 33.7111 | -83.9144 | 2014 | 2014 | 8 | 8 | Non-detect | Non-detect
03 | USGS-02208150 | 33.9169 | -83.8881 | 2003 | 2003 | 2 | 2 | Non-detect | Non-detect
03 | USGS-02211430 | 33.2168 | -84.0496 | 1994 | 1994 | 2 | 2 | Non-detect | Non-detect
03 | USGS-02212600 | 33.0999 | -83.7235 | 1994 | 2014 | 6 | 6 | Non-detect | Non-detect
03 | USGS-02213450 | 32.8996 | -83.8957 | 2003 | 2003 | 2 | 2 | Non-detect | Non-detect
03 | USGS-02215048 | 32.3054 | -83.7457 | 1993 | 1993 | 1 | 1 | Non-detect | Non-detect
03 | USGS-02215060 | 32.3252 | -83.7255 | 1993 | 1993 | 1 | 1 | Non-detect | Non-detect
03 | USGS-02215068 | 32.2977 | -83.643 | 1993 | 1993 | 1 | 1 | Non-detect | Non-detect
03 | USGS-02215074 | 32.2704 | -83.7191 | 1993 | 1993 | 1 | 1 | Non-detect | Non-detect
03 | USGS-02215080 | 32.2785 | -83.6641 | 1993 | 1993 | 1 | 1 | Non-detect | Non-detect
03 | USGS-02215087 | 32.2279 | -83.6852 | 1993 | 1993 | 1 | 1 | Non-detect | Non-detect
03 | USGS-02215090 | 32.2466 | -83.613 | 1993 | 1993 | 1 | 1 | Non-detect | Non-detect
03 | USGS-02215100 | 32.2394 | -83.5017 | 1993 | 1996 | 53 | 51 | 0.005 | 0.01
03 | USGS-02215500 | 31.9202 | -82.674 | 1994 | 1994 | 8 | 4 | 0.003 | 0.011
03 | USGS-02216100 | 32.0266 | -82.6954 | 1994 | 1994 | 2 | 2 | Non-detect | Non-detect
03 | USGS-02216180 | 31.9914 | -82.9219 | 1993 | 1995 | 16 | 15 | 0.023 | 0.023
03 | USGS-02217293 | 34.0621 | -83.7855 | 2003 | 2003 | 2 | 2 | Non-detect | Non-detect
03 | USGS-02217471 | 34.0203 | -83.6064 | 2003 | 2003 | 2 | 2 | Non-detect | Non-detect
03 | USGS-02217475 | 34.0317 | -83.5633 | 1994 | 1994 | 2 | 2 | Non-detect | Non-detect
03 | USGS-02217646 | 34.1176 | -83.4746 | 1994 | 1994 | 2 | 2 | Non-detect | Non-detect
03 | USGS-02218700 | 33.9007 | -83.7235 | 2003 | 2003 | 2 | 2 | Non-detect | Non-detect
03 | USGS-02220900 | 33.314 | -83.4371 | 1994 | 1994 | 2 | 2 | Non-detect | Non-detect
03 | USGS-02221000 | 33.4157 | -83.6618 | 2003 | 2003 | 2 | 2 | Non-detect | Non-detect
03 | USGS-02221525 | 33.2524 | -83.4813 | 1994 | 1994 | 2 | 2 | Non-detect | Non-detect
03 | USGS-02224000 | 32.4941 | -83.1468 | 1994 | 1994 | 2 | 2 | Non-detect | Non-detect
03 | USGS-02226100 | 31.5669 | -81.8382 | 1994 | 1994 | 2 | 2 | Non-detect | Non-detect
03 | USGS-02226160 | 31.4272 | -81.6054 | 1994 | 2019 | 103 | 103 | Non-detect | Non-detect
03 | USGS-02227500 | 31.4513 | -82.0546 | 1994 | 1994 | 2 | 2 | Non-detect | Non-detect
03 | USGS-02229000 | 30.4363 | -82.2873 | 1993 | 1994 | 3 | 3 | Non-detect | Non-detect
03 | USGS-02233200 | 28.525 | -81.244 | 1994 | 2001 | 5 | 4 | 0.007 | 0.007
03 | USGS-02233500 | 28.6778 | -81.1142 | 2000 | 2001 | 3 | 1 | 0.008 | 0.011
03 | USGS-02234205 | 28.5583 | -81.3887 | 2001 | 2001 | 1 | 1 | Non-detect | Non-detect
03 | USGS-02234297 | 28.6403 | -81.3706 | 2000 | 2000 | 2 | 2 | Non-detect | Non-detect
03 | USGS-02234600 | 28.7122 | -81.4598 | 2015 | 2016 | 2 | 2 | Non-detect | Non-detect
03 | USGS-02234635 | 28.7136 | -81.4453 | 2000 | 2001 | 3 | 3 | Non-detect | Non-detect
03 | USGS-02234990 | 28.6872 | -81.397 | 1994 | 2001 | 4 | 2 | 0.014 | 0.022
03 | USGS-022349993 | 28.7928 | -81.4134 | 2015 | 2015 | 1 | 1 | Non-detect | Non-detect
03 | USGS-02235000 | 28.8153 | -81.4192 | 2015 | 2016 | 2 | 2 | Non-detect | Non-detect
03 | USGS-02235200 | 28.8744 | -81.4897 | 2015 | 2016 | 2 | 2 | Non-detect | Non-detect
03 | USGS-02239500 | 29.2125 | -82.054 | 2004 | 2004 | 1 | 1 | Non-detect | Non-detect
03 | USGS-02245500 | 29.9794 | -81.852 | 1994 | 1994 | 1 | 1 | Non-detect | Non-detect
03 | USGS-02246150 | 30.1516 | -81.5262 | 1994 | 1994 | 2 | 2 | Non-detect | Non-detect
03 | USGS-02246435 | 30.2364 | -81.7393 | 2001 | 2008 | 8 | 8 | Non-detect | Non-detect
03 | USGS-02246437 | 30.2411 | -81.7323 | 2001 | 2008 | 8 | 8 | Non-detect | Non-detect
03 | USGS-02246465 | 30.2933 | -81.7307 | 2001 | 2008 | 18 | 18 | Non-detect | Non-detect
03 | USGS-02246467 | 30.2933 | -81.724 | 2001 | 2008 | 18 | 18 | Non-detect | Non-detect
03 | USGS-02262200 | 28.3797 | -81.224 | 2000 | 2001 | 3 | 3 | Non-detect | Non-detect
03 | USGS-02262900 | 28.3714 | -81.3106 | 2000 | 2001 | 3 | 2 | 0.004 | 0.004
03 | USGS-02263800 | 28.3042 | -81.4509 | 1994 | 2001 | 5 | 5 | Non-detect | Non-detect
03 | USGS-02266923 | 27.9011 | -81.4815 | 2003 | 2004 | 4 | 4 | Non-detect | Non-detect
03 | USGS-02270655 | 27.3953 | -81.3962 | 2003 | 2004 | 3 | 3 | Non-detect | Non-detect
03 | USGS-02270700 | 27.21 | -81.349 | 2004 | 2005 | 4 | 4 | Non-detect | Non-detect
03 | USGS-02281200 | 26.472 | -80.4459 | 1996 | 2013 | 103 | 92 | 0.003 | 0.414
03 | USGS-02288798 | 25.8516 | -80.9809 | 1996 | 1998 | 7 | 7 | Non-detect | Non-detect
03 | USGS-02289034 | 26.3301 | -80.882 | 1996 | 1998 | 34 | 34 | Non-detect | Non-detect
03 | USGS-02293451 | 28.077 | -81.6834 | 1990 | 1990 | 1 | 1 | Non-detect | Non-detect
03 | USGS-02296750 | 27.2209 | -81.8762 | 1998 | 2004 | 28 | 21 | 0.006 | 0.273
03 | USGS-02297460 | 26.9876 | -81.9943 | 1998 | 1998 | 1 | 1 | Non-detect | Non-detect
03 | USGS-02297733 | 27.2089 | -81.6779 | 1984 | 1992 | 2 | 2 | Non-detect | Non-detect
03 | USGS-02297875 | 27.2092 | -81.5756 | 1984 | 1992 | 2 | 2 | Non-detect | Non-detect
03 | USGS-02300700 | 27.792 | -82.352 | 1994 | 1994 | 3 | 3 | Non-detect | Non-detect
03 | USGS-02301990 | 28.1856 | -82.1842 | 2001 | 2001 | 1 | 1 | Non-detect | Non-detect
03 | USGS-02302280 | 28.1195 | -82.1129 | 2001 | 2001 | 1 | 1 | Non-detect | Non-detect
03 | USGS-02302500 | 28.1397 | -82.15 | 2001 | 2001 | 1 | 1 | Non-detect | Non-detect
03 | USGS-02303000 | 28.1503 | -82.2318 | 2001 | 2001 | 1 | 1 | Non-detect | Non-detect
03 | USGS-02306647 | 28.0139 | -82.5451 | 1994 | 1994 | 2 | 2 | Non-detect | Non-detect
03 | USGS-02306774 | 28.0658 | -82.5658 | 2002 | 2009 | 65 | 64 | 0.005 | 0.005
03 | USGS-02307000 | 28.037 | -82.5759 | 1994 | 1994 | 3 | 3 | Non-detect | Non-detect
03 | USGS-02307359 | 28.0964 | -82.6871 | 1994 | 1994 | 1 | 1 | Non-detect | Non-detect
03 | USGS-02310000 | 28.2142 | -82.6665 | 1994 | 1994 | 2 | 2 | Non-detect | Non-detect
03 | USGS-02312667 | 28.7703 | -82.0637 | 1994 | 1994 | 1 | 1 | Non-detect | Non-detect
03 | USGS-02314500 | 30.6806 | -82.5606 | 1994 | 1994 | 2 | 2 | Non-detect | Non-detect
03 | USGS-02316134 | 31.6225 | -83.2161 | 2003 | 2003 | 3 | 3 | Non-detect | Non-detect
03 | USGS-02316217 | 31.4999 | -83.2385 | 2003 | 2003 | 3 | 3 | Non-detect | Non-detect
03 | USGS-023177483 | 30.9494 | -83.2715 | 1994 | 1994 | 2 | 2 | Non-detect | Non-detect
03 | USGS-02317749 | 30.9327 | -83.2893 | 1982 | 1984 | 3 | 3 | Non-detect | Non-detect
03 | USGS-02317750 | 30.9041 | -83.3107 | 1982 | 1982 | 2 | 2 | Non-detect | Non-detect
03 | USGS-02317760 | 31.6924 | -83.7021 | 1993 | 1994 | 2 | 2 | Non-detect | Non-detect
03 | USGS-02317770 | 31.6963 | -83.6974 | 1993 | 1994 | 2 | 2 | Non-detect | Non-detect
03 | USGS-02317771 | 31.6746 | -83.6904 | 1993 | 1994 | 2 | 2 | Non-detect | Non-detect
03 | USGS-02317774 | 31.6541 | -83.666 | 1993 | 1994 | 2 | 2 | Non-detect | Non-detect
03 | USGS-023177745 | 31.6049 | -83.6313 | 1993 | 1994 | 2 | 2 | Non-detect | Non-detect
03 | USGS-02317778 | 31.6318 | -83.7052 | 1993 | 1994 | 2 | 2 | Non-detect | Non-detect
03 | USGS-02317779 | 31.6091 | -83.7024 | 1993 | 1993 | 1 | 1 | Non-detect | Non-detect
03 | USGS-02317782 | 31.5796 | -83.6727 | 1993 | 1994 | 2 | 2 | Non-detect | Non-detect
03 | USGS-02317784 | 31.5591 | -83.6382 | 1994 | 1994 | 1 | 1 | Non-detect | Non-detect
03 | USGS-02317785 | 31.5327 | -83.6277 | 1993 | 1994 | 2 | 2 | Non-detect | Non-detect
03 | USGS-023177855 | 31.5591 | -83.6049 | 1993 | 1994 | 2 | 2 | Non-detect | Non-detect
03 | USGS-023177865 | 31.556 | -83.5954 | 1993 | 1994 | 2 | 2 | Non-detect | Non-detect
03 | USGS-02317787 | 31.5418 | -83.6091 | 1994 | 1994 | 1 | 1 | Non-detect | Non-detect
03 | USGS-02317790 | 31.5182 | -83.5863 | 1993 | 1994 | 2 | 2 | Non-detect | Non-detect
03 | USGS-02317791 | 31.5074 | -83.5924 | 1993 | 1994 | 2 | 2 | Non-detect | Non-detect
03 | USGS-02317793 | 31.496 | -83.5785 | 1993 | 1994 | 2 | 2 | Non-detect | Non-detect
03 | USGS-02317795 | 31.4938 | -83.5674 | 1993 | 1994 | 2 | 2 | Non-detect | Non-detect
03 | USGS-02317797 | 31.4819 | -83.5841 | 1993 | 2010 | 108 | 107 | 0.008 | 0.008
03 | USGS-02317870 | 31.3627 | -83.7696 | 1994 | 2003 | 5 | 5 | Non-detect | Non-detect
03 | USGS-02318500 | 30.7931 | -83.4536 | 1993 | 2012 | 164 | 140 | 0.002 | 0.154
03 | USGS-02318725 | 30.7863 | -83.5257 | 1994 | 1994 | 2 | 2 | Non-detect | Non-detect
03 | USGS-02318960 | 30.6355 | -83.3113 | 1994 | 1994 | 4 | 4 | Non-detect | Non-detect
03 | USGS-02320500 | 29.9558 | -82.9276 | 1994 | 1994 | 1 | 1 | Non-detect | Non-detect
03 | USGS-02322688 | 29.98 | -82.7585 | 2005 | 2005 | 1 | 1 | Non-detect | Non-detect
03 | USGS-02322694 | 29.9733 | -82.7603 | 2005 | 2005 | 2 | 2 | Non-detect | Non-detect
03 | USGS-02322700 | 29.9527 | -82.786 | 1993 | 1993 | 1 | 1 | Non-detect | Non-detect
03 | USGS-02324000 | 29.7866 | -83.3215 | 1994 | 1994 | 2 | 2 | Non-detect | Non-detect
03 | USGS-02326512 | 30.2313 | -83.9188 | 1994 | 1994 | 2 | 2 | Non-detect | Non-detect
03 | USGS-02326838 | 30.4641 | -84.2399 | 1993 | 1996 | 44 | 27 | 0.005 | 0.441
03 | USGS-02326845 | 30.4555 | -84.2224 | 1995 | 1996 | 3 | 2 | 0.084 | 0.084
03 | USGS-02326900 | 30.2714 | -84.1483 | 1994 | 1994 | 2 | 2 | Non-detect | Non-detect
03 | USGS-02327000 | 30.2349 | -84.3013 | 2006 | 2006 | 1 | 1 | Non-detect | Non-detect
03 | USGS-02327100 | 30.1294 | -84.4943 | 1994 | 1994 | 3 | 3 | Non-detect | Non-detect
03 | USGS-02327205 | 31.1421 | -83.8035 | 1994 | 1994 | 2 | 2 | Non-detect | Non-detect
03 | USGS-02327460 | 30.9769 | -84.0199 | 1994 | 1994 | 2 | 2 | Non-detect | Non-detect
03 | USGS-02327700 | 30.9052 | -84.076 | 1994 | 1994 | 2 | 2 | Non-detect | Non-detect
03 | USGS-02329000 | 30.5541 | -84.3841 | 1994 | 1994 | 18 | 14 | 0.006 | 0.013
03 | USGS-02329534 | 30.6002 | -84.5805 | 1994 | 1994 | 2 | 2 | Non-detect | Non-detect
03 | USGS-02331247 | 34.6534 | -83.4752 | 1994 | 1994 | 2 | 2 | Non-detect | Non-detect
03 | USGS-02331600 | 34.5407 | -83.6228 | 1994 | 1994 | 2 | 2 | Non-detect | Non-detect
03 | USGS-02331650 | 34.5423 | -83.6599 | 1994 | 1994 | 2 | 2 | Non-detect | Non-detect
03 | USGS-02331790 | 34.5134 | -83.6857 | 1994 | 1994 | 2 | 2 | Non-detect | Non-detect
03 | USGS-02332810 | 34.4773 | -83.8268 | 1994 | 1994 | 2 | 2 | Non-detect | Non-detect
03 | USGS-02332825 | 34.429 | -83.8324 | 1994 | 1994 | 2 | 2 | Non-detect | Non-detect
03 | USGS-02332830 | 34.4154 | -83.8216 | 1994 | 1994 | 2 | 2 | Non-detect | Non-detect
03 | USGS-02333970 | 34.4668 | -83.9685 | 1994 | 1994 | 2 | 2 | Non-detect | Non-detect
03 | USGS-02334430 | 34.1569 | -84.0789 | 2015 | 2015 | 2 | 2 | Non-detect | Non-detect
03 | USGS-02334442 | 34.1482 | -84.0891 | 1995 | 1995 | 1 | 1 | Non-detect | Non-detect
03 | USGS-02334885 | 34.0325 | -84.0889 | 1995 | 2008 | 20 | 19 | 0.006 | 0.006
03 | USGS-02335000 | 33.9972 | -84.2019 | 1994 | 2015 | 4 | 4 | Non-detect | Non-detect
03 | USGS-02335450 | 33.9859 | -84.316 | 2015 | 2015 | 2 | 2 | Non-detect | Non-detect
03 | USGS-02335580 | 34.1559 | -84.2185 | 2014 | 2014 | 10 | 8 | 0.00958 | 0.0142
03 | USGS-02335700 | 34.0506 | -84.2694 | 1995 | 1995 | 2 | 2 | Non-detect | Non-detect
03 | USGS-02335741 | 34.0176 | -84.353 | 1995 | 1995 | 3 | 3 | Non-detect | Non-detect
03 | USGS-02335760 | 34.0065 | -84.3499 | 1994 | 1994 | 2 | 1 | 0.014 | 0.014
03 | USGS-02335790 | 34.0029 | -84.3944 | 1994 | 1995 | 3 | 3 | Non-detect | Non-detect
03 | USGS-02335850 | 33.9659 | -84.5149 | 1994 | 1995 | 3 | 3 | Non-detect | Non-detect
03 | USGS-02335858 | 33.964 | -84.4994 | 1994 | 1995 | 3 | 3 | Non-detect | Non-detect
03 | USGS-02335860 | 33.9537 | -84.4777 | 1994 | 1995 | 3 | 3 | Non-detect | Non-detect
03 | USGS-02335864 | 33.9573 | -84.4647 | 1994 | 1995 | 5 | 4 | 0.011 | 0.011
03 | USGS-023358641 | 33.949 | -84.4591 | 1994 | 1994 | 1 | 1 | Non-detect | Non-detect
03 | USGS-02335865 | 33.987 | -84.4591 | 1994 | 1995 | 2 | 2 | Non-detect | Non-detect
03 | USGS-02335866 | 34.0023 | -84.4463 | 1994 | 1995 | 3 | 2 | 0.013 | 0.013
03 | USGS-02335868 | 33.9857 | -84.4547 | 1994 | 1995 | 6 | 5 | 0.081 | 0.081
03 | USGS-023358685 | 33.9793 | -84.4522 | 1994 | 1994 | 1 | 1 | Non-detect | Non-detect
03 | USGS-02335869 | 33.9682 | -84.4552 | 1994 | 1995 | 2 | 2 | Non-detect | Non-detect
03 | USGS-023358694 | 33.9612 | -84.4494 | 1993 | 1995 | 15 | 8 | 0.008 | 0.22
03 | USGS-023358698 | 33.9612 | -84.4383 | 1994 | 1995 | 3 | 3 | Non-detect | Non-detect
03 | USGS-02335870 | 33.9539 | -84.4433 | 1993 | 2019 | 330 | 275 | 0.00223 | 0.205
03 | USGS-02335877 | 33.9265 | -84.4305 | 1994 | 1995 | 3 | 3 | Non-detect | Non-detect
03 | USGS-0233588710 | 33.9344 | -84.5228 | 2001 | 2002 | 3 | 3 | Non-detect | Non-detect
03 | USGS-0233588810 | 33.9296 | -84.5118 | 2001 | 2002 | 3 | 3 | Non-detect | Non-detect
03 | USGS-02335910 | 33.8937 | -84.4577 | 1994 | 2014 | 17 | 15 | 0.016 | 0.016
03 | USGS-02335990 | 33.8682 | -84.4538 | 2015 | 2015 | 1 | 1 | Non-detect | Non-detect
03 | USGS-02336000 | 33.8592 | -84.4544 | 1995 | 2009 | 2 | 2 | Non-detect | Non-detect
03 | USGS-02336020 | 33.8273 | -84.4555 | 2002 | 2005 | 28 | 22 | 0.03 | 0.25
03 | USGS-02336040 | 33.8951 | -84.2508 | 1995 | 1995 | 1 | 0 | 0.12 | 0.12
03 | USGS-02336065 | 33.8709 | -84.2508 | 1995 | 1995 | 1 | 0 | 0.006 | 0.006
03 | USGS-02336080 | 33.862 | -84.2869 | 1995 | 1995 | 1 | 0 | 0.07 | 0.07
03 | USGS-02336100 | 33.8423 | -84.3141 | 1995 | 1995 | 1 | 0 | 0.05 | 0.05
03 | USGS-02336120 | 33.8315 | -84.3427 | 2003 | 2014 | 37 | 34 | 0.00693 | 0.0391
03 | USGS-02336123 | 33.829 | -84.3508 | 1995 | 2003 | 3 | 3 | Non-detect | Non-detect
03 | USGS-02336130 | 33.8207 | -84.3585 | 1994 | 1995 | 3 | 1 | 0.02 | 0.098
03 | USGS-02336150 | 33.8143 | -84.2438 | 1995 | 1995 | 1 | 1 | Non-detect | Non-detect
03 | USGS-02336152 | 33.8104 | -84.248 | 2014 | 2014 | 9 | 9 | Non-detect | Non-detect
03 | USGS-02336176 | 33.8032 | -84.2877 | 1995 | 1995 | 1 | 1 | Non-detect | Non-detect
03 | USGS-02336200 | 33.7893 | -84.2971 | 1996 | 1996 | 3 | 2 | 0.017 | 0.017
03 | USGS-02336207 | 33.7984 | -84.3052 | 1995 | 1995 | 1 | 1 | Non-detect | Non-detect
03 | USGS-02336208 | 33.8362 | -84.2624 | 1995 | 1995 | 1 | 1 | Non-detect | Non-detect
03 | USGS-02336212 | 33.8007 | -84.3105 | 1995 | 1995 | 1 | 0 | 0.007 | 0.007
03 | USGS-02336228 | 33.7795 | -84.333 | 2003 | 2005 | 19 | 19 | Non-detect | Non-detect
03 | USGS-02336233 | 33.7907 | -84.328 | 1995 | 1995 | 1 | 0 | 0.007 | 0.007
03 | USGS-02336240 | 33.8029 | -84.3408 | 2003 | 2005 | 25 | 25 | Non-detect | Non-detect
03 | USGS-02336250 | 33.8057 | -84.3505 | 1994 | 1995 | 2 | 2 | Non-detect | Non-detect
03 | USGS-02336255 | 33.8072 | -84.36 | 2003 | 2003 | 2 | 2 | Non-detect | Non-detect
03 | USGS-02336267 | 33.8173 | -84.3669 | 2003 | 2005 | 25 | 25 | Non-detect | Non-detect
03 | USGS-02336275 | 33.8211 | -84.3744 | 2003 | 2003 | 1 | 1 | Non-detect | Non-detect
03 | USGS-023362773 | 33.7961 | -84.37 | 2003 | 2003 | 2 | 2 | Non-detect | Non-detect
03 | USGS-023362775 | 33.7993 | -84.3758 | 1995 | 1995 | 1 | 1 | Non-detect | Non-detect
03 | USGS-02336295 | 33.8104 | -84.4027 | 2003 | 2003 | 2 | 2 | Non-detect | Non-detect
03 | USGS-02336298 | 33.8269 | -84.4031 | 2003 | 2003 | 2 | 2 | Non-detect | Non-detect
03 | USGS-02336300 | 33.8203 | -84.4076 | 1994 | 2005 | 40 | 33 | 0.012 | 0.1
03 | USGS-02336309 | 33.8325 | -84.4153 | 2003 | 2003 | 2 | 2 | Non-detect | Non-detect
03 | USGS-02336311 | 33.8223 | -84.4291 | 2003 | 2005 | 22 | 22 | Non-detect | Non-detect
03 | USGS-02336313 | 33.8218 | -84.4388 | 1995 | 2005 | 19 | 19 | Non-detect | Non-detect
03 | USGS-02336355 | 33.87 | -84.3722 | 2003 | 2003 | 2 | 2 | Non-detect | Non-detect
03 | USGS-02336360 | 33.8692 | -84.3789 | 2003 | 2006 | 30 | 30 | Non-detect | Non-detect
03 | USGS-02336370 | 33.8742 | -84.3875 | 2003 | 2003 | 2 | 2 | Non-detect | Non-detect
03 | USGS-02336378 | 33.8553 | -84.3956 | 2003 | 2003 | 2 | 2 | Non-detect | Non-detect
03 | USGS-02336380 | 33.8598 | -84.4244 | 1994 | 2005 | 27 | 26 | 0.016 | 0.016
03 | USGS-02336405 | 33.8481 | -84.4144 | 2003 | 2003 | 2 | 2 | Non-detect | Non-detect
03 | USGS-02336410 | 33.8384 | -84.4394 | 2003 | 2014 | 37 | 37 | Non-detect | Non-detect
03 | USGS-02336420 | 33.8265 | -84.4494 | 1995 | 1995 | 1 | 1 | Non-detect | Non-detect
03 | USGS-02336490 | 33.8169 | -84.48 | 1995 | 1995 | 1 | 0 | 0.028 | 0.028
03 | USGS-02336504 | 33.7634 | -84.4283 | 2003 | 2003 | 2 | 2 | Non-detect | Non-detect
03 | USGS-02336513 | 33.7757 | -84.4308 | 1996 | 1996 | 2 | 2 | Non-detect | Non-detect
03 | USGS-02336516 | 33.7639 | -84.4464 | 2003 | 2003 | 2 | 2 | Non-detect | Non-detect
03 | USGS-023365165 | 33.7636 | -84.4386 | 2003 | 2003 | 2 | 2 | Non-detect | Non-detect
03 | USGS-02336517 | 33.7757 | -84.4408 | 2003 | 2005 | 30 | 30 | Non-detect | Non-detect
03 | USGS-023365212 | 33.7703 | -84.4575 | 2003 | 2003 | 2 | 2 | Non-detect | Non-detect
03 | USGS-023365214 | 33.7817 | -84.4614 | 2003 | 2003 | 2 | 2 | Non-detect | Non-detect
03 | USGS-023365218 | 33.7928 | -84.4689 | 2003 | 2005 | 29 | 29 | Non-detect | Non-detect
03 | USGS-02336526 | 33.7943 | -84.4744 | 2003 | 2014 | 37 | 34 | 0.00632 | 0.00697
03 | USGS-02336528 | 33.7911 | -84.4847 | 2003 | 2003 | 1 | 1 | Non-detect | Non-detect
03 | USGS-02336529 | 33.7993 | -84.4869 | 1994 | 1995 | 3 | 2 | 0.044 | 0.044
03 | USGS-02336610 | 33.8412 | -84.5327 | 1994 | 1994 | 2 | 2 | Non-detect | Non-detect
03 | USGS-02336635 | 33.8033 | -84.5214 | 2002 | 2009 | 26 | 24 | 0.047 | 0.08
03 | USGS-02336642 | 33.7578 | -84.475 | 2003 | 2003 | 3 | 3 | Non-detect | Non-detect
03 | USGS-02336643 | 33.7689 | -84.5019 | 2003 | 2003 | 2 | 2 | Non-detect | Non-detect
03 | USGS-02336644 | 33.7796 | -84.4994 | 2003 | 2005 | 27 | 27 | Non-detect | Non-detect
03 | USGS-02336647 | 33.7833 | -84.5131 | 2003 | 2003 | 2 | 2 | Non-detect | Non-detect
03 | USGS-02336652 | 33.7698 | -84.5391 | 2009 | 2009 | 1 | 1 | Non-detect | Non-detect
03 | USGS-02336654 | 33.7337 | -84.4555 | 2003 | 2003 | 2 | 2 | Non-detect | Non-detect
03 | USGS-02336658 | 33.739 | -84.4791 | 2003 | 2006 | 32 | 32 | Non-detect | Non-detect
03 | USGS-02336664 | 33.7457 | -84.4897 | 2003 | 2003 | 2 | 2 | Non-detect | Non-detect
03 | USGS-02336675 | 33.7393 | -84.5058 | 2003 | 2003 | 2 | 2 | Non-detect | Non-detect
03 | USGS-02336702 | 33.7023 | -84.4699 | 2003 | 2003 | 2 | 2 | Non-detect | Non-detect
03 | USGS-023367025 | 33.7103 | -84.4672 | 2003 | 2003 | 2 | 2 | Non-detect | Non-detect
03 | USGS-02336703 | 33.7079 | -84.4744 | 2003 | 2003 | 2 | 2 | Non-detect | Non-detect
03 | USGS-02336704 | 33.7173 | -84.4838 | 2003 | 2003 | 2 | 2 | Non-detect | Non-detect
03 | USGS-02336706 | 33.7151 | -84.4905 | 2003 | 2005 | 29 | 29 | Non-detect | Non-detect
03 | USGS-02336712 | 33.7081 | -84.5131 | 2003 | 2003 | 2 | 2 | Non-detect | Non-detect
03 | USGS-02336716 | 33.7261 | -84.5317 | 2003 | 2003 | 2 | 2 | Non-detect | Non-detect
03 | USGS-02336728 | 33.7434 | -84.5683 | 1994 | 2005 | 31 | 30 | 0.054 | 0.054
03 | USGS-02336795 | 33.7957 | -84.806 | 1995 | 1995 | 1 | 1 | Non-detect | Non-detect
03 | USGS-02336824 | 33.8477 | -84.7402 | 2003 | 2003 | 1 | 1 | Non-detect | Non-detect
03 | USGS-02336876 | 33.8408 | -84.6772 | 2003 | 2003 | 2 | 2 | Non-detect | Non-detect
03 | USGS-02336968 | 33.8593 | -84.6527 | 2002 | 2009 | 25 | 25 | Non-detect | Non-detect
03 | USGS-02336986 | 33.8362 | -84.6316 | 1995 | 1995 | 1 | 1 | Non-detect | Non-detect
03 | USGS-02337000 | 33.7766 | -84.6155 | 1994 | 1995 | 4 | 3 | 0.009 | 0.009
03 | USGS-02337170 | 33.6567 | -84.6736 | 2009 | 2009 | 1 | 1 | Non-detect | Non-detect
03 | USGS-02337395 | 33.6664 | -84.8714 | 2002 | 2003 | 5 | 5 | Non-detect | Non-detect
03 | USGS-02337410 | 33.6538 | -84.821 | 2014 | 2014 | 10 | 10 | Non-detect | Non-detect
03 | USGS-02337486 | 33.5751 | -84.9688 | 1994 | 1994 | 2 | 2 | Non-detect | Non-detect
03 | USGS-02337492 | 33.579 | -84.9399 | 1994 | 1994 | 2 | 2 | Non-detect | Non-detect
03 | USGS-02337500 | 33.5296 | -84.9283 | 1994 | 2001 | 48 | 43 | 0.002 | 0.011
03 | USGS-02338000 | 33.4771 | -84.9008 | 1994 | 2019 | 256 | 194 | 0.00146 | 0.174
03 | USGS-02338280 | 33.4612 | -84.9969 | 2003 | 2003 | 2 | 2 | Non-detect | Non-detect
03 | USGS-02338375 | 33.3786 | -85.1311 | 2003 | 2003 | 2 | 2 | Non-detect | Non-detect
03 | USGS-02338523 | 33.3407 | -85.2269 | 2001 | 2014 | 25 | 25 | Non-detect | Non-detect
03 | USGS-02338840 | 33.1396 | -84.9752 | 2014 | 2014 | 9 | 9 | Non-detect | Non-detect
03 | USGS-02339500 | 32.8862 | -85.1822 | 1994 | 1994 | 2 | 2 | Non-detect | Non-detect
03 | USGS-02339935 | 32.9618 | -84.901 | 1994 | 1994 | 2 | 2 | Non-detect | Non-detect
03 | USGS-02340282 | 32.7961 | -85.1025 | 2003 | 2003 | 2 | 2 | Non-detect | Non-detect
03 | USGS-02341195 | 32.6676 | -84.8327 | 1994 | 1994 | 2 | 2 | Non-detect | Non-detect
03 | USGS-02341265 | 32.6482 | -85.0541 | 1994 | 1994 | 2 | 2 | Non-detect | Non-detect
03 | USGS-02341535 | 32.5288 | -84.8494 | 1995 | 1995 | 1 | 1 | Non-detect | Non-detect
03 | USGS-023415605 | 32.4293 | -84.9519 | 1994 | 1995 | 3 | 2 | 0.031 | 0.031
03 | USGS-02341564 | 32.4382 | -84.9616 | 1995 | 1995 | 1 | 0 | 1.9 | 1.9
03 | USGS-02342070 | 32.3743 | -84.958 | 1994 | 1994 | 2 | 2 | Non-detect | Non-detect
03 | USGS-02342111 | 32.3221 | -84.9999 | 1994 | 1994 | 2 | 2 | Non-detect | Non-detect
03 | USGS-02342500 | 32.3168 | -85.0149 | 1994 | 1994 | 2 | 2 | Non-detect | Non-detect
03 | USGS-02342920 | 32.0902 | -85.2094 | 1994 | 1994 | 2 | 1 | 0.067 | 0.067
03 | USGS-02343400 | 31.3607 | -85.111 | 1994 | 1994 | 2 | 2 | Non-detect | Non-detect
03 | USGS-02343410 | 31.3061 | -85.0786 | 2003 | 2003 | 2 | 2 | Non-detect | Non-detect
03 | USGS-02343750 | 31.2835 | -85.1166 | 1994 | 1994 | 2 | 2 | Non-detect | Non-detect
03 | USGS-02343801 | 31.2593 | -85.1102 | 1994 | 1994 | 2 | 2 | Non-detect | Non-detect
03 | USGS-02343848 | 31.1855 | -85.1499 | 2003 | 2003 | 2 | 2 | Non-detect | Non-detect
03 | USGS-02344040 | 30.9777 | -85.0052 | 2009 | 2009 | 1 | 1 | Non-detect | Non-detect
03 | USGS-02344340 | 33.4787 | -84.4094 | 2003 | 2003 | 2 | 2 | Non-detect | Non-detect
03 | USGS-02344350 | 33.4156 | -84.3847 | 1994 | 1994 | 2 | 1 | 0.019 | 0.019
03 | USGS-02344480 | 33.2593 | -84.3883 | 2002 | 2003 | 6 | 6 | Non-detect | Non-detect
03 | USGS-02344620 | 33.3892 | -84.6247 | 2014 | 2014 | 10 | 10 | Non-detect | Non-detect
03 | USGS-02344737 | 33.4118 | -84.498 | 2003 | 2003 | 5 | 5 | Non-detect | Non-detect
03 | USGS-02344752 | 33.2565 | -84.4971 | 1994 | 1994 | 2 | 2 | Non-detect | Non-detect
03 | USGS-02344797 | 33.3051 | -84.7044 | 2002 | 2010 | 28 | 27 | 0.258 | 0.258
03 | USGS-02344887 | 33.1037 | -84.6663 | 2003 | 2003 | 2 | 2 | Non-detect | Non-detect
03 | USGS-02346358 | 33.1142 | -84.2494 | 2003 | 2003 | 1 | 1 | Non-detect | Non-detect
03 | USGS-02346575 | 32.7935 | -84.3594 | 1994 | 1994 | 2 | 2 | Non-detect | Non-detect
03 | USGS-02347500 | 32.7214 | -84.2325 | 1994 | 1994 | 2 | 2 | Non-detect | Non-detect
03 | USGS-02347748 | 32.7558 | -84.2297 | 2002 | 2003 | 6 | 6 | Non-detect | Non-detect
03 | USGS-02347875 | 32.7238 | -84.1727 | 1994 | 1994 | 2 | 2 | Non-detect | Non-detect
03 | USGS-02349350 | 32.3099 | -84.2932 | 1994 | 1994 | 1 | 1 | Non-detect | Non-detect
03 | USGS-02349500 | 32.2982 | -84.0438 | 1994 | 1994 | 3 | 3 | Non-detect | Non-detect
03 | USGS-02349685 | 32.2935 | -83.8918 | 1994 | 1994 | 2 | 2 | Non-detect | Non-detect
03 | USGS-02349900 | 32.1956 | -83.9022 | 1994 | 1994 | 2 | 2 | Non-detect | Non-detect
03 | USGS-02350070 | 32.0321 | -84.0521 | 1994 | 1994 | 2 | 2 | Non-detect | Non-detect
03 | USGS-02350078 | 32.0291 | -84.0074 | 1994 | 1995 | 5 | 5 | Non-detect | Non-detect
03 | USGS-02350079 | 32.0332 | -83.9999 | 1994 | 1994 | 1 | 1 | Non-detect | Non-detect
03 | USGS-02350080 | 32.0339 | -83.9964 | 1993 | 2011 | 174 | 171 | 0.003 | 0.021
03 | USGS-02350524 | 31.7188 | -83.9885 | 2013 | 2013 | 2 | 2 | Non-detect | Non-detect
03 | USGS-02350900 | 31.7644 | -84.2533 | 1994 | 1994 | 2 | 2 | Non-detect | Non-detect
03 | USGS-02351860 | 31.8607 | -84.2088 | 1994 | 1994 | 2 | 2 | Non-detect | Non-detect
03 | USGS-02351890 | 31.7761 | -84.1394 | 1994 | 1994 | 2 | 2 | Non-detect | Non-detect
03 | USGS-02352630 | 31.5477 | -84.0949 | 2008 | 2008 | 2 | 2 | Non-detect | Non-detect
03 | USGS-02352980 | 31.3302 | -84.3305 | 1994 | 1994 | 2 | 2 | Non-detect | Non-detect
03 | USGS-02353000 | 31.3069 | -84.3389 | 1994 | 1994 | 15 | 12 | 0.007 | 0.011
03 | USGS-02353500 | 31.3828 | -84.5464 | 1994 | 1994 | 2 | 2 | Non-detect | Non-detect
03 | USGS-02354437 | 31.5282 | -84.3594 | 1994 | 1994 | 2 | 2 | Non-detect | Non-detect
03 | USGS-02354500 | 31.3506 | -84.4825 | 1994 | 1994 | 3 | 3 | Non-detect | Non-detect
03 | USGS-02355350 | 31.2175 | -84.4708 | 1994 | 1994 | 1 | 1 | Non-detect | Non-detect
03 | USGS-02355600 | 31.2041 | -84.498 | 1994 | 1994 | 2 | 2 | Non-detect | Non-detect
03 | USGS-02356000 | 30.9116 | -84.5799 | 2009 | 2009 | 1 | 1 | Non-detect | Non-detect
03 | USGS-02356860 | 31.0902 | -84.7055 | 1994 | 1994 | 2 | 2 | Non-detect | Non-detect
03 | USGS-02356945 | 31.1655 | -84.8169 | 1994 | 1994 | 2 | 2 | Non-detect | Non-detect
03 | USGS-02356960 | 31.1574 | -84.7858 | 1994 | 1994 | 2 | 2 | Non-detect | Non-detect
03 | USGS-02356980 | 31.0866 | -84.7366 | 1993 | 1994 | 32 | 31 | 0.033 | 0.033
03 | USGS-02357000 | 31.0403 | -84.74 | 1986 | 1994 | 5 | 5 | Non-detect | Non-detect
03 | USGS-02357150 | 30.9041 | -84.7491 | 2009 | 2009 | 1 | 1 | Non-detect | Non-detect
03 | USGS-02358000 | 30.701 | -84.8591 | 1994 | 1994 | 2 | 2 | Non-detect | Non-detect
03 | USGS-02358634 | 30.6357 | -84.9041 | 2009 | 2009 | 1 | 1 | Non-detect | Non-detect
03 | USGS-02358765 | 31.0805 | -85.4313 | 2003 | 2003 | 2 | 2 | Non-detect | Non-detect
03 | USGS-02358778 | 30.8527 | -85.3416 | 2003 | 2003 | 3 | 3 | Non-detect | Non-detect
03 | USGS-0235878055 | 31.1224 | -85.2922 | 2003 | 2003 | 3 | 3 | Non-detect | Non-detect
03 | USGS-0235878075 | 31.1055 | -85.2547 | 1994 | 2003 | 5 | 5 | Non-detect | Non-detect
03 | USGS-02359000 | 30.5341 | -85.1652 | 1994 | 1994 | 2 | 2 | Non-detect | Non-detect
03 | USGS-02359170 | 29.9494 | -85.0155 | 1994 | 2019 | 78 | 78 | Non-detect | Non-detect
03 | USGS-02365100 | 31.0432 | -85.753 | 2003 | 2003 | 3 | 3 | Non-detect | Non-detect
03 | USGS-02370700 | 30.6807 | -87.1319 | 2003 | 2004 | 4 | 4 | Non-detect | Non-detect
03 | USGS-02375800 | 30.8099 | -87.2539 | 2003 | 2003 | 3 | 3 | Non-detect | Non-detect
03 | USGS-02377960 | 30.5116 | -87.5817 | 1995 | 1995 | 1 | 1 | Non-detect | Non-detect
03 | USGS-02378150 | 30.4066 | -87.6305 | 1995 | 1995 | 1 | 1 | Non-detect | Non-detect
03 | USGS-02378300 | 30.4066 | -87.7369 | 1995 | 1995 | 1 | 1 | Non-detect | Non-detect
03 | USGS-02378400 | 30.6369 | -87.7997 | 2004 | 2004 | 1 | 1 | Non-detect | Non-detect
03 | USGS-02378500 | 30.5455 | -87.7986 | 2004 | 2004 | 1 | 1 | Non-detect | Non-detect
03 | USGS-02378505 | 30.5235 | -87.8092 | 2004 | 2004 | 1 | 1 | Non-detect | Non-detect
03 | USGS-02378534 | 30.4858 | -87.8017 | 2004 | 2004 | 1 | 1 | Non-detect | Non-detect
03 | USGS-02378540 | 30.483 | -87.8186 | 2004 | 2004 | 1 | 1 | Non-detect | Non-detect
03 | USGS-02378549 | 30.4291 | -87.8317 | 2004 | 2004 | 1 | 1 | Non-detect | Non-detect
03 | USGS-02388518 | 34.2698 | -85.1808 | 2000 | 2000 | 1 | 1 | Non-detect | Non-detect
03 | USGS-02393395 | 34.0557 | -84.6185 | 1996 | 1996 | 2 | 2 | Non-detect | Non-detect
03 | USGS-02397939 | 34.5704 | -85.2802 | 2000 | 2000 | 1 | 1 | Non-detect | Non-detect
03 | USGS-02398001 | 34.4793 | -85.3469 | 2000 | 2000 | 1 | 1 | Non-detect | Non-detect
03 | USGS-02398300 | 34.2904 | -85.5091 | 1999 | 2000 | 2 | 1 | 0.005 | 0.005
03 | USGS-02398980 | 34.3887 | -85.6203 | 2015 | 2015 | 2 | 2 | Non-detect | Non-detect
03 | USGS-02399100 | 34.3505 | -85.6723 | 2015 | 2015 | 2 | 2 | Non-detect | Non-detect
03 | USGS-02399200 | 34.289 | -85.6805 | 2015 | 2015 | 2 | 2 | Non-detect | Non-detect
03 | USGS-02400675 | 34.4368 | -85.7439 | 2000 | 2001 | 2 | 2 | Non-detect | Non-detect
03 | USGS-02400725 | 34.3343 | -85.8305 | 2000 | 2001 | 2 | 2 | Non-detect | Non-detect
03 | USGS-02400800 | 34.2684 | -85.8658 | 2000 | 2001 | 2 | 1 | 0.021 | 0.021
03 | USGS-02401350 | 33.7932 | -86.5172 | 2000 | 2001 | 2 | 2 | Non-detect | Non-detect
03 | USGS-02401355 | 33.7937 | -86.4886 | 2000 | 2001 | 3 | 3 | Non-detect | Non-detect
03 | USGS-02401749 | 33.8237 | -85.7816 | 2000 | 2001 | 2 | 2 | Non-detect | Non-detect
03 | USGS-02401760 | 33.7798 | -85.7858 | 2000 | 2001 | 2 | 2 | Non-detect | Non-detect
03 | USGS-02403380 | 33.6154 | -85.825 | 2001 | 2001 | 2 | 1 | 0.012 | 0.012
03 | USGS-02406922 | 33.1715 | -86.2678 | 2003 | 2003 | 1 | 1 | Non-detect | Non-detect
03 | USGS-02406930 | 33.2118 | -86.2733 | 2000 | 2001 | 2 | 1 | 0.058 | 0.058
03 | USGS-02406970 | 33.3162 | -86.1964 | 2003 | 2003 | 1 | 1 | Non-detect | Non-detect
03 | USGS-02407521 | 33.2554 | -86.488 | 2003 | 2003 | 1 | 1 | Non-detect | Non-detect
03 | USGS-02407675 | 33.194 | -86.6564 | 2003 | 2003 | 1 | 1 | Non-detect | Non-detect
03 | USGS-02407692 | 33.1779 | -86.6164 | 2003 | 2003 | 1 | 1 | Non-detect | Non-detect
03 | USGS-02407905 | 33.0185 | -86.4472 | 2003 | 2003 | 1 | 1 | Non-detect | Non-detect
03 | USGS-02408130 | 32.849 | -86.6055 | 2003 | 2003 | 1 | 1 | Non-detect | Non-detect
03 | USGS-02408540 | 32.9168 | -86.2703 | 2014 | 2014 | 3 | 3 | Non-detect | Non-detect
03 | USGS-02408550 | 32.9051 | -86.2978 | 2003 | 2003 | 1 | 1 | Non-detect | Non-detect
03 | USGS-02409300 | 32.8257 | -86.5039 | 2003 | 2003 | 1 | 1 | Non-detect | Non-detect
03 | USGS-02409505 | 32.7601 | -86.5305 | 2003 | 2003 | 1 | 1 | Non-detect | Non-detect
03 | USGS-02409840 | 32.6743 | -86.2741 | 2003 | 2003 | 1 | 1 | Non-detect | Non-detect
03 | USGS-02415000 | 33.0654 | -85.878 | 2014 | 2014 | 4 | 3 | 0.00317 | 0.00317
03 | USGS-02418500 | 32.5126 | -85.8891 | 2005 | 2005 | 2 | 2 | Non-detect | Non-detect
03 | USGS-02419305 | 32.4746 | -85.8555 | 2005 | 2005 | 1 | 1 | Non-detect | Non-detect
03 | USGS-02419640 | 32.4335 | -85.9338 | 2005 | 2005 | 2 | 2 | Non-detect | Non-detect
03 | USGS-02419700 | 32.4421 | -86.0083 | 2005 | 2005 | 2 | 2 | Non-detect | Non-detect
03 | USGS-02419800 | 32.3732 | -86.0058 | 2005 | 2005 | 2 | 2 | Non-detect | Non-detect
03 | USGS-02419840 | 32.4493 | -86.0791 | 2005 | 2005 | 2 | 2 | Non-detect | Non-detect
03 | USGS-02419865 | 32.4379 | -86.1219 | 2005 | 2005 | 2 | 2 | Non-detect | Non-detect
03 | USGS-02419890 | 32.4399 | -86.1955 | 2005 | 2009 | 14 | 14 | Non-detect | Non-detect
03 | USGS-02419892 | 32.4582 | -86.1816 | 2005 | 2005 | 2 | 2 | Non-detect | Non-detect
03 | USGS-02419977 | 32.4224 | -86.255 | 1999 | 2001 | 22 | 17 | 0.005 | 0.422
03 | USGS-0241998802 | 32.3901 | -86.2977 | 2008 | 2008 | 1 | 1 | Non-detect | Non-detect
03 | USGS-0241998804 | 32.3977 | -86.2958 | 2006 | 2008 | 2 | 2 | Non-detect | Non-detect
03 | USGS-0241998805 | 32.3896 | -86.299 | 2006 | 2008 | 2 | 2 | Non-detect | Non-detect
03 | USGS-0241998806 | 32.3874 | -86.304 | 2006 | 2008 | 2 | 2 | Non-detect | Non-detect
03 | USGS-0241998807 | 32.3864 | -86.3069 | 2006 | 2008 | 2 | 2 | Non-detect | Non-detect
03 | USGS-0241998808 | 32.3851 | -86.3094 | 2006 | 2008 | 2 | 2 | Non-detect | Non-detect
03 | USGS-0241998809 | 32.3835 | -86.3122 | 2008 | 2008 | 1 | 1 | Non-detect | Non-detect
03 | USGS-02421115 | 32.1529 | -86.3536 | 1999 | 1999 | 3 | 2 | 0.004 | 0.004
03 | USGS-02421245 | 32.7215 | -86.6911 | 2003 | 2003 | 1 | 1 | Non-detect | Non-detect
03 | USGS-02423130 | 33.6223 | -86.5994 | 2000 | 2001 | 3 | 1 | 0.006 | 0.006
03 | USGS-0242339580 | 33.569 | -86.5242 | 2000 | 2001 | 2 | 2 | Non-detect | Non-detect
03 | USGS-02423397 | 33.5345 | -86.5625 | 2000 | 2001 | 2 | 1 | 0.011 | 0.011
03 | USGS-02423400 | 33.4998 | -86.6142 | 2000 | 2000 | 2 | 1 | 0.076 | 0.076
03 | USGS-02423515 | 33.389 | -86.8272 | 2000 | 2001 | 3 | 3 | Non-detect | Non-detect
03 | USGS-02423536 | 33.2384 | -86.8247 | 2000 | 2001 | 2 | 2 | Non-detect | Non-detect
03 | USGS-0242354650 | 33.3449 | -86.7594 | 2000 | 2001 | 2 | 2 | Non-detect | Non-detect
03 | USGS-0242354750 | 33.3134 | -86.8064 | 1999 | 2011 | 147 | 132 | 0.004 | 0.244
03 | USGS-02423576 | 33.4807 | -86.7594 | 2000 | 2001 | 2 | 1 | 0.051 | 0.051
03 | USGS-02423581 | 33.4612 | -86.7933 | 2000 | 2001 | 2 | 1 | 0.092 | 0.092
03 | USGS-02423590 | 33.4437 | -86.8394 | 2000 | 2001 | 2 | 2 | Non-detect | Non-detect
03 | USGS-02423620 | 33.3807 | -86.9292 | 2000 | 2001 | 2 | 2 | Non-detect | Non-detect
03 | USGS-02423729 | 33.1048 | -86.838 | 2000 | 2001 | 2 | 2 | Non-detect | Non-detect
03 | USGS-0242372950 | 33.1285 | -86.8092 | 2000 | 2001 | 2 | 2 | Non-detect | Non-detect
03 | USGS-02424000 | 32.9451 | -87.1392 | 1999 | 2010 | 55 | 52 | 0.005 | 0.007
03 | USGS-02429500 | 31.5468 | -87.5125 | 1996 | 2019 | 56 | 56 | Non-detect | Non-detect
03 | USGS-02431000 | 34.265 | -88.4453 | 2007 | 2008 | 6 | 6 | Non-detect | Non-detect
03 | USGS-02444490 | 33.0923 | -88.2995 | 1999 | 2004 | 61 | 58 | 0.004 | 0.007
03 | USGS-02456900 | 33.6082 | -86.7 | 2000 | 2003 | 3 | 3 | Non-detect | Non-detect
03 | USGS-02456980 | 33.6076 | -86.743 | 2001 | 2003 | 2 | 1 | 0.005 | 0.005
03 | USGS-02456999 | 33.6043 | -86.755 | 2003 | 2005 | 10 | 10 | Non-detect | Non-detect
03 | USGS-02457500 | 33.5893 | -86.7694 | 2003 | 2003 | 1 | 1 | Non-detect | Non-detect
03 | USGS-02457502 | 33.5968 | -86.7742 | 2004 | 2005 | 8 | 8 | Non-detect | Non-detect
03 | USGS-02457510 | 33.5907 | -86.8039 | 2004 | 2005 | 8 | 8 | Non-detect | Non-detect
03 | USGS-02457595 | 33.597 | -86.868 | 2003 | 2003 | 1 | 1 | Non-detect | Non-detect
03 | USGS-02457599 | 33.6054 | -86.8855 | 2004 | 2004 | 2 | 1 | 0.064 | 0.064
03 | USGS-02457625 | 33.6368 | -86.9067 | 2004 | 2004 | 2 | 2 | Non-detect | Non-detect
03 | USGS-02457700 | 33.6679 | -86.9597 | 2004 | 2004 | 1 | 1 | Non-detect | Non-detect
03 | USGS-02458150 | 33.5701 | -86.7242 | 2000 | 2001 | 7 | 6 | 0.004 | 0.004
03 | USGS-02458300 | 33.5426 | -86.8175 | 2000 | 2001 | 3 | 2 | 0.258 | 0.258
03 | USGS-02458450 | 33.5176 | -86.8792 | 2000 | 2001 | 4 | 4 | Non-detect | Non-detect
03 | USGS-02458600 | 33.5482 | -86.9258 | 2000 | 2000 | 1 | 1 | Non-detect | Non-detect
03 | USGS-02461120 | 33.5095 | -86.8261 | 2000 | 2000 | 3 | 3 | Non-detect | Non-detect
03 | USGS-02461200 | 33.469 | -86.8883 | 2000 | 2001 | 4 | 4 | Non-detect | Non-detect
03 | USGS-02461300 | 33.4354 | -86.9375 | 2000 | 2001 | 4 | 3 | 0.031 | 0.031
03 | USGS-02461670 | 33.3637 | -87.0192 | 2000 | 2001 | 6 | 6 | Non-detect | Non-detect
03 | USGS-02462501 | 33.4571 | -87.355 | 1999 | 2000 | 9 | 5 | 0.003 | 0.011
03 | USGS-02463550 | 33.7484 | -87.59 | 2005 | 2005 | 1 | 1 | Non-detect | Non-detect
03 | USGS-02463805 | 33.6496 | -87.6003 | 2005 | 2005 | 1 | 1 | Non-detect | Non-detect
03 | USGS-02463810 | 33.6396 | -87.6011 | 2005 | 2005 | 1 | 1 | Non-detect | Non-detect
03 | USGS-02463836 | 33.574 | -87.6586 | 2005 | 2005 | 1 | 1 | Non-detect | Non-detect
03 | USGS-02463837 | 33.5379 | -87.6533 | 2005 | 2005 | 1 | 1 | Non-detect | Non-detect
03 | USGS-02463990 | 33.4912 | -87.6025 | 2005 | 2005 | 1 | 1 | Non-detect | Non-detect
03 | USGS-02464000 | 33.4793 | -87.5972 | 2005 | 2005 | 1 | 1 | Non-detect | Non-detect
03 | USGS-02464050 | 33.4223 | -87.5911 | 2005 | 2005 | 1 | 1 | Non-detect | Non-detect
03 | USGS-02464319 | 33.4609 | -87.6447 | 2005 | 2005 | 1 | 1 | Non-detect | Non-detect
03 | USGS-02464655 | 33.2946 | -87.5983 | 2005 | 2005 | 1 | 1 | Non-detect | Non-detect
03 | USGS-02464658 | 33.3015 | -87.5731 | 2005 | 2005 | 1 | 1 | Non-detect | Non-detect
03 | USGS-02464660 | 33.2948 | -87.5683 | 2005 | 2005 | 1 | 1 | Non-detect | Non-detect
03 | USGS-02469762 | 31.7571 | -88.125 | 1996 | 2019 | 153 | 150 | 0.006 | 0.025
03 | USGS-02470500 | 31.0866 | -87.9772 | 2007 | 2015 | 87 | 87 | Non-detect | Non-detect
03 | USGS-02475000 | 31.1028 | -88.8083 | 2005 | 2005 | 1 | 1 | Non-detect | Non-detect
03 | USGS-02478500 | 31.1486 | -88.5481 | 2005 | 2005 | 1 | 1 | Non-detect | Non-detect
03 | USGS-02479160 | 30.8533 | -88.9136 | 2005 | 2005 | 2 | 2 | Non-detect | Non-detect
03 | USGS-02479300 | 30.7361 | -88.7811 | 2005 | 2005 | 2 | 2 | Non-detect | Non-detect
03 | USGS-02479330 | 30.5839 | -88.57 | 2005 | 2005 | 1 | 1 | Non-detect | Non-detect
03 | USGS-02480254 | 30.5308 | -88.6875 | 2005 | 2005 | 2 | 2 | Non-detect | Non-detect
03 | USGS-02480599 | 30.46 | -88.9008 | 2005 | 2005 | 2 | 2 | Non-detect | Non-detect
03 | USGS-02481000 | 30.5586 | -89.1219 | 2005 | 2005 | 2 | 2 | Non-detect | Non-detect
03 | USGS-02481510 | 30.4836 | -89.2744 | 2005 | 2005 | 2 | 2 | Non-detect | Non-detect
03 | USGS-02481660 | 30.3872 | -89.4414 | 2005 | 2005 | 2 | 2 | Non-detect | Non-detect
03 | USGS-02481880 | 32.8414 | -89.0978 | 2017 | 2018 | 3 | 3 | Non-detect | Non-detect
03 | USGS-02481960 | 32.7807 | -89.1983 | 2017 | 2018 | 2 | 2 | Non-detect | Non-detect
03 | USGS-02481961 | 32.7889 | -89.1969 | 2017 | 2018 | 3 | 3 | Non-detect | Non-detect
03 | USGS-02481962 | 32.8017 | -89.2105 | 2018 | 2018 | 2 | 2 | Non-detect | Non-detect
03 | USGS-02481970 | 32.8112 | -89.2721 | 2017 | 2018 | 3 | 3 | Non-detect | Non-detect
03 | USGS-02481984 | 32.7075 | -89.2371 | 2017 | 2018 | 3 | 3 | Non-detect | Non-detect
03 | USGS-02481998 | 32.7899 | -89.3064 | 2017 | 2018 | 3 | 3 | Non-detect | Non-detect
03 | USGS-02482000 | 32.7989 | -89.335 | 2017 | 2018 | 3 | 3 | Non-detect | Non-detect
03 | USGS-252414080333200 | 25.4043 | -80.5587 | 1996 | 2013 | 106 | 105 | 0.107 | 0.107
03 | USGS-252747080280701 | 25.4633 | -80.4687 | 2008 | 2009 | 4 | 4 | Non-detect | Non-detect
03 | USGS-252749080281301 | 25.4635 | -80.4701 | 2009 | 2009 | 2 | 2 | Non-detect | Non-detect
03 | USGS-252749080281501 | 25.4636 | -80.4701 | 2009 | 2009 | 2 | 2 | Non-detect | Non-detect
03 | USGS-252804080273801 | 25.468 | -80.4608 | 2008 | 2009 | 4 | 4 | Non-detect | Non-detect
03 | USGS-253244080201001 | 25.5458 | -80.3363 | 2009 | 2009 | 2 | 2 | Non-detect | Non-detect
03 | USGS-253244080201002 | 25.5458 | -80.3361 | 2009 | 2009 | 2 | 2 | Non-detect | Non-detect
03 | USGS-253244080201003 | 25.5502 | -80.3368 | 2009 | 2009 | 7 | 6 | 0.43 | 0.43
03 | USGS-253244080201004 | 25.5502 | -80.3368 | 2009 | 2009 | 7 | 5 | 0.47 | 0.61
03 | USGS-253244080201005 | 25.5502 | -80.3368 | 2009 | 2009 | 7 | 6 | 0.66 | 0.66
03 | USGS-253244080201006 | 25.5502 | -80.3368 | 2009 | 2009 | 7 | 7 | Non-detect | Non-detect
03 | USGS-253244080201007 | 25.5502 | -80.3368 | 2009 | 2009 | 7 | 7 | Non-detect | Non-detect
03 | USGS-253244080201008 | 25.5502 | -80.3368 | 2009 | 2009 | 6 | 6 | Non-detect | Non-detect
03 | USGS-253244080201009 | 25.5502 | -80.3368 | 2009 | 2009 | 6 | 6 | Non-detect | Non-detect
03 | USGS-253302080200701 | 25.5506 | -80.3355 | 2009 | 2009 | 2 | 2 | Non-detect | Non-detect
03 | USGS-253302080200702 | 25.5506 | -80.3355 | 2009 | 2009 | 2 | 2 | Non-detect | Non-detect
03 | USGS-254155080213601 | 25.6986 | -80.3599 | 2008 | 2008 | 2 | 2 | Non-detect | Non-detect
03 | USGS-254448080090001 | 25.7468 | -80.1531 | 2009 | 2009 | 1 | 0 | 0.25 | 0.25
03 | USGS-254448080090002 | 25.7485 | -80.1529 | 2009 | 2009 | 2 | 2 | Non-detect | Non-detect
03 | USGS-254450080085501 | 25.7465 | -80.1486 | 2009 | 2009 | 1 | 0 | 0.287 | 0.287
03 | USGS-254450080085502 | 25.7484 | -80.1491 | 2009 | 2009 | 2 | 2 | Non-detect | Non-detect
03 | USGS-255353081155400 | 25.8984 | -81.2648 | 2002 | 2002 | 4 | 4 | Non-detect | Non-detect
03 | USGS-255505080085103 | 25.9183 | -80.1476 | 2008 | 2008 | 2 | 2 | Non-detect | Non-detect
03 | USGS-255505080085104 | 25.9182 | -80.1534 | 2008 | 2008 | 2 | 2 | Non-detect | Non-detect
03 | USGS-255511081213000 | 25.9201 | -81.3581 | 1998 | 1998 | 1 | 1 | Non-detect | Non-detect
03 | USGS-255740081211100 | 25.9615 | -81.3529 | 2002 | 2002 | 4 | 4 | Non-detect | Non-detect
03 | USGS-260231081203900 | 26.0423 | -81.344 | 1998 | 2002 | 5 | 4 | 0.008 | 0.008
03 | USGS-261306081204000 | 26.2187 | -81.3442 | 1998 | 1998 | 1 | 1 | Non-detect | Non-detect
03 | USGS-261524081202900 | 26.257 | -81.3412 | 2002 | 2002 | 4 | 4 | Non-detect | Non-detect
03 | USGS-262247081215500 | 26.3801 | -81.3651 | 1998 | 1998 | 1 | 0 | 0.007 | 0.007
03 | USGS-272123082284900 | 27.3567 | -82.4801 | 1992 | 1993 | 3 | 3 | Non-detect | Non-detect
03 | USGS-272153082290600 | 27.365 | -82.4848 | 1992 | 1993 | 4 | 4 | Non-detect | Non-detect
03 | USGS-272213082290300 | 27.3706 | -82.484 | 1992 | 1993 | 3 | 3 | Non-detect | Non-detect
03 | USGS-273323081290800 | 27.5567 | -81.4854 | 2003 | 2004 | 4 | 4 | Non-detect | Non-detect
03 | USGS-273850081310800 | 27.6475 | -81.5187 | 2004 | 2005 | 4 | 4 | Non-detect | Non-detect
03 | USGS-274648081315100 | 27.7803 | -81.5306 | 2004 | 2005 | 4 | 4 | Non-detect | Non-detect
03 | USGS-274744081304200 | 27.7959 | -81.5115 | 2004 | 2005 | 4 | 4 | Non-detect | Non-detect
03 | USGS-275256081275900 | 27.8825 | -81.4662 | 2003 | 2004 | 4 | 4 | Non-detect | Non-detect
03 | USGS-275405082141900 | 27.9017 | -82.2384 | 1992 | 1993 | 4 | 4 | Non-detect | Non-detect
03 | USGS-275422082145600 | 27.9064 | -82.2487 | 1992 | 1993 | 3 | 3 | Non-detect | Non-detect
03 | USGS-275747082134900 | 27.9634 | -82.2301 | 1994 | 1994 | 1 | 1 | Non-detect | Non-detect
03 | USGS-280242082230800 | 28.0449 | -82.3855 | 2005 | 2005 | 1 | 0 | 0.13 | 0.13
03 | USGS-280242082232900 | 28.0449 | -82.3913 | 2005 | 2005 | 1 | 0 | 0.044 | 0.044
03 | USGS-280248082220200 | 28.0469 | -82.367 | 2005 | 2005 | 1 | 1 | Non-detect | Non-detect
03 | USGS-280250082233200 | 28.0475 | -82.392 | 2005 | 2005 | 1 | 1 | Non-detect | Non-detect
03 | USGS-280430082071800 | 28.0753 | -82.1215 | 2001 | 2001 | 1 | 1 | Non-detect | Non-detect
03 | USGS-280853082202700 | 28.1483 | -82.3406 | 1992 | 1992 | 4 | 4 | Non-detect | Non-detect
03 | USGS-282657080561900 | 28.4494 | -80.9384 | 2000 | 2001 | 2 | 2 | Non-detect | Non-detect
03 | USGS-282927081235000 | 28.4911 | -81.397 | 2001 | 2001 | 1 | 1 | Non-detect | Non-detect
03 | USGS-283045081174000 | 28.5128 | -81.2942 | 1992 | 1993 | 3 | 3 | Non-detect | Non-detect
03 | USGS-283431081185200 | 28.5756 | -81.3142 | 1992 | 1993 | 4 | 4 | Non-detect | Non-detect
03 | USGS-283622081184500 | 28.6064 | -81.3123 | 1992 | 1993 | 3 | 3 | Non-detect | Non-detect
03 | USGS-284000081275000 | 28.6669 | -81.4637 | 2001 | 2001 | 1 | 1 | Non-detect | Non-detect
03 | USGS-284034081315700 | 28.6764 | -81.5323 | 2001 | 2001 | 1 | 1 | Non-detect | Non-detect
03 | USGS-291253082030600 | 29.215 | -82.0515 | 2002 | 2002 | 1 | 1 | Non-detect | Non-detect
03 | USGS-291255082030000 | 29.2155 | -82.0498 | 2002 | 2002 | 1 | 1 | Non-detect | Non-detect
03 | USGS-291258082030900 | 29.2164 | -82.0523 | 2002 | 2002 | 2 | 2 | Non-detect | Non-detect
03 | USGS-295620085011500 | 29.9391 | -85.0207 | 1994 | 1994 | 4 | 4 | Non-detect | Non-detect
03 | USGS-300032084252701 | 30.0089 | -84.4242 | 2002 | 2002 | 1 | 1 | Non-detect | Non-detect
03 | USGS-300255084274401 | 30.0488 | -84.4623 | 2002 | 2002 | 1 | 1 | Non-detect | Non-detect
03 | USGS-300318084261701 | 30.0548 | -84.4376 | 2002 | 2002 | 1 | 1 | Non-detect | Non-detect
03 | USGS-300730084170801 | 30.1251 | -84.2857 | 2002 | 2002 | 1 | 1 | Non-detect | Non-detect
03 | USGS-300857084091101 | 30.1494 | -84.1531 | 2002 | 2002 | 1 | 1 | Non-detect | Non-detect
03 | USGS-300908084141601 | 30.1524 | -84.2379 | 2002 | 2002 | 1 | 1 | Non-detect | Non-detect
03 | USGS-301430084184001 | 30.2417 | -84.3111 | 2006 | 2006 | 1 | 1 | Non-detect | Non-detect
03 | USGS-301632084085201 | 30.276 | -84.1488 | 2005 | 2005 | 1 | 1 | Non-detect | Non-detect
03 | USGS-301959084104200 | 30.3333 | -84.1782 | 2005 | 2005 | 1 | 1 | Non-detect | Non-detect
03 | USGS-320132084004303 | 32.0256 | -84.0119 | 2004 | 2004 | 1 | 1 | Non-detect | Non-detect
03 | USGS-331609087305201 | 33.2692 | -87.5144 | 2005 | 2005 | 1 | 1 | Non-detect | Non-detect
03 | USGS-331611087305401 | 33.2698 | -87.515 | 2005 | 2005 | 1 | 1 | Non-detect | Non-detect
03 | USGS-331618087302401 | 33.2718 | -87.5067 | 2005 | 2005 | 1 | 1 | Non-detect | Non-detect
03 | USGS-331636087300001 | 33.2768 | -87.5 | 2005 | 2005 | 1 | 1 | Non-detect | Non-detect
03 | USGS-331642087310401 | 33.2785 | -87.5178 | 2005 | 2005 | 1 | 1 | Non-detect | Non-detect
03 | USGS-331650087305801 | 33.2807 | -87.5161 | 2005 | 2005 | 1 | 1 | Non-detect | Non-detect
03 | USGS-331652087311101 | 33.2812 | -87.5197 | 2005 | 2005 | 1 | 1 | Non-detect | Non-detect
03 | USGS-331656087300001 | 33.2823 | -87.5 | 2005 | 2005 | 1 | 1 | Non-detect | Non-detect
03 | USGS-331706087314501 | 33.2851 | -87.5292 | 2005 | 2005 | 1 | 1 | Non-detect | Non-detect
03 | USGS-331709087300401 | 33.286 | -87.5011 | 2005 | 2005 | 1 | 1 | Non-detect | Non-detect
03 | USGS-331728087302401 | 33.2912 | -87.5067 | 2005 | 2005 | 1 | 1 | Non-detect | Non-detect
03 | USGS-331747087304501 | 33.2964 | -87.5125 | 2005 | 2005 | 1 | 1 | Non-detect | Non-detect
03 | USGS-331748087302801 | 33.2968 | -87.5078 | 2005 | 2005 | 1 | 1 | Non-detect | Non-detect
03 | USGS-331757087314701 | 33.2993 | -87.5297 | 2005 | 2005 | 1 | 1 | Non-detect | Non-detect
03 | USGS-331805087304601 | 33.3015 | -87.5128 | 2005 | 2005 | 1 | 1 | Non-detect | Non-detect
03 | USGS-331805087334401 | 33.3014 | -87.5622 | 2005 | 2005 | 1 | 1 | Non-detect | Non-detect
03 | USGS-331812087333301 | 33.3034 | -87.5592 | 2005 | 2005 | 1 | 1 | Non-detect | Non-detect
03 | USGS-331818087305601 | 33.3051 | -87.5156 | 2005 | 2005 | 1 | 1 | Non-detect | Non-detect
03 | USGS-331840087303801 | 33.3112 | -87.5106 | 2005 | 2005 | 1 | 1 | Non-detect | Non-detect
03 | USGS-331841087330101 | 33.3115 | -87.5503 | 2005 | 2005 | 1 | 1 | Non-detect | Non-detect
03 | USGS-331858087333501 | 33.3162 | -87.5597 | 2005 | 2005 | 1 | 1 | Non-detect | Non-detect
03 | USGS-331914087304101 | 33.3207 | -87.5114 | 2005 | 2005 | 1 | 1 | Non-detect | Non-detect
03 | USGS-331920087315301 | 33.3223 | -87.5314 | 2005 | 2005 | 1 | 1 | Non-detect | Non-detect
03 | USGS-331930087312501 | 33.3251 | -87.5236 | 2005 | 2005 | 1 | 1 | Non-detect | Non-detect
03 | USGS-331952087330601 | 33.3312 | -87.5517 | 2005 | 2005 | 1 | 1 | Non-detect | Non-detect
03 | USGS-332017087362101 | 33.3382 | -87.6058 | 2005 | 2005 | 1 | 1 | Non-detect | Non-detect
03 | USGS-332026087313401 | 33.3407 | -87.5261 | 2005 | 2005 | 1 | 1 | Non-detect | Non-detect
03 | USGS-332028087334401 | 33.3412 | -87.5622 | 2005 | 2005 | 1 | 1 | Non-detect | Non-detect
03 | USGS-332035087324601 | 33.3432 | -87.5461 | 2005 | 2005 | 1 | 1 | Non-detect | Non-detect
03 | USGS-332043087361901 | 33.3453 | -87.6053 | 2005 | 2005 | 1 | 1 | Non-detect | Non-detect
03 | USGS-332100087311101 | 33.3501 | -87.5197 | 2005 | 2005 | 1 | 1 | Non-detect | Non-detect
03 | USGS-332111087344401 | 33.3532 | -87.5789 | 2005 | 2005 | 1 | 1 | Non-detect | Non-detect
03 | USGS-332121087351501 | 33.3559 | -87.5875 | 2005 | 2005 | 1 | 1 | Non-detect | Non-detect
03 | USGS-332124087363901 | 33.3568 | -87.6108 | 2005 | 2005 | 1 | 1 | Non-detect | Non-detect
03 | USGS-332129087360401 | 33.3582 | -87.6011 | 2005 | 2005 | 1 | 1 | Non-detect | Non-detect
03 | USGS-332139087364601 | 33.3609 | -87.6128 | 2005 | 2005 | 1 | 1 | Non-detect | Non-detect
03 | USGS-332141087362401 | 33.3615 | -87.6067 | 2005 | 2005 | 1 | 1 | Non-detect | Non-detect
03 | USGS-332156087323301 | 33.3657 | -87.5425 | 2005 | 2005 | 1 | 1 | Non-detect | Non-detect
03 | USGS-332200087353401 | 33.3668 | -87.5928 | 2005 | 2005 | 1 | 1 | Non-detect | Non-detect
03 | USGS-332232087355201 | 33.3757 | -87.5978 | 2005 | 2005 | 1 | 1 | Non-detect | Non-detect
03 | USGS-332253087361601 | 33.4315 | -87.6045 | 2005 | 2005 | 1 | 1 | Non-detect | Non-detect
03 | USGS-332318087341901 | 33.3884 | -87.572 | 2005 | 2005 | 1 | 1 | Non-detect | Non-detect
03 | USGS-332343082094601 | 33.3953 | -82.1628 | 2006 | 2006 | 1 | 1 | Non-detect | Non-detect
03 | USGS-332400087324401 | 33.4001 | -87.5456 | 2005 | 2005 | 1 | 1 | Non-detect | Non-detect
03 | USGS-332403087363501 | 33.4009 | -87.6097 | 2005 | 2005 | 1 | 1 | Non-detect | Non-detect
03 | USGS-332422087370701 | 33.4062 | -87.6186 | 2005 | 2005 | 1 | 1 | Non-detect | Non-detect
03 | USGS-332455087353201 | 33.4154 | -87.5922 | 2005 | 2005 | 1 | 1 | Non-detect | Non-detect
03 | USGS-3325330821006 | 33.4258 | -82.1683 | 1999 | 1999 | 1 | 1 | Non-detect | Non-detect
03 | USGS-334513080384100 | 33.7536 | -80.6447 | 2013 | 2015 | 8 | 8 | Non-detect | Non-detect
03 | USGS-334539080364800 | 33.7608 | -80.6132 | 2015 | 2015 | 1 | 1 | Non-detect | Non-detect
03 | USGS-334542080363600 | 33.7617 | -80.61 | 2013 | 2015 | 5 | 5 | Non-detect | Non-detect
03 | USGS-334553080425700 | 33.7647 | -80.7158 | 2013 | 2015 | 5 | 5 | Non-detect | Non-detect
03 | USGS-334709080381100 | 33.7858 | -80.6364 | 2013 | 2015 | 6 | 6 | Non-detect | Non-detect
03 | USGS-334747080465000 | 33.7964 | -80.7806 | 2013 | 2013 | 1 | 1 | Non-detect | Non-detect
03 | USGS-334854080493800 | 33.815 | -80.8272 | 2013 | 2015 | 6 | 6 | Non-detect | Non-detect
03 | USGS-334907080514300 | 33.8186 | -80.8619 | 2013 | 2015 | 4 | 4 | Non-detect | Non-detect
03 | USGS-334918080490300 | 33.8217 | -80.8175 | 2013 | 2015 | 6 | 6 | Non-detect | Non-detect
03 | USGS-334942080492800 | 33.8283 | -80.8244 | 2013 | 2015 | 9 | 9 | Non-detect | Non-detect
03 | USGS-334942080492801 | 33.8283 | -80.8244 | 2013 | 2015 | 4 | 4 | Non-detect | Non-detect
03 | USGS-334942080492802 | 33.8283 | -80.8244 | 2013 | 2013 | 1 | 1 | Non-detect | Non-detect
03 | USGS-334951080484300 | 33.8308 | -80.8119 | 2013 | 2015 | 6 | 6 | Non-detect | Non-detect
03 | USGS-335031080513800 | 33.8419 | -80.8606 | 2013 | 2015 | 7 | 7 | Non-detect | Non-detect
03 | USGS-335139077593801 | 33.8608 | -77.9939 | 2012 | 2012 | 1 | 1 | Non-detect | Non-detect
03 | USGS-341751078371101 | 34.2974 | -78.6198 | 2000 | 2000 | 1 | 1 | Non-detect | Non-detect
03 | USGS-343521077510301 | 34.5891 | -77.8507 | 2000 | 2000 | 1 | 1 | Non-detect | Non-detect
03 | USGS-343618078391801 | 34.6051 | -78.6549 | 2000 | 2000 | 1 | 1 | Non-detect | Non-detect
03 | USGS-343821077475901 | 34.6392 | -77.7998 | 2000 | 2000 | 1 | 1 | Non-detect | Non-detect
03 | USGS-344016078161701 | 34.671 | -78.2713 | 2000 | 2000 | 1 | 1 | Non-detect | Non-detect
03 | USGS-344624077511601 | 34.7734 | -77.8545 | 2000 | 2000 | 1 | 1 | Non-detect | Non-detect
03 | USGS-344630078490201 | 34.7749 | -78.8172 | 2000 | 2000 | 1 | 1 | Non-detect | Non-detect
03 | USGS-345441076490901 | 34.9113 | -76.8194 | 2000 | 2000 | 1 | 1 | Non-detect | Non-detect
03 | USGS-345540078032101 | 34.9278 | -78.0558 | 2000 | 2000 | 1 | 1 | Non-detect | Non-detect
03 | USGS-345624078135801 | 34.9402 | -78.2325 | 2000 | 2000 | 1 | 1 | Non-detect | Non-detect
03 | USGS-345950077515601 | 34.9971 | -77.8656 | 2000 | 2000 | 1 | 1 | Non-detect | Non-detect
03 | USGS-350014078362501 | 35.0039 | -78.607 | 2000 | 2000 | 1 | 1 | Non-detect | Non-detect
03 | USGS-350400077101501 | 35.0667 | -77.1708 | 2000 | 2000 | 1 | 1 | Non-detect | Non-detect
03 | USGS-350409079391301 | 35.0693 | -79.6536 | 2000 | 2000 | 1 | 1 | Non-detect | Non-detect
03 | USGS-350450078520601 | 35.0808 | -78.8682 | 2003 | 2005 | 2 | 2 | Non-detect | Non-detect
03 | USGS-350641082014700 | 35.1115 | -82.0296 | 2006 | 2006 | 2 | 2 | Non-detect | Non-detect
03 | USGS-3506420820154 | 35.1117 | -82.0317 | 2006 | 2006 | 1 | 1 | Non-detect | Non-detect
03 | USGS-350751078094701 | 35.1308 | -78.163 | 2000 | 2000 | 1 | 1 | Non-detect | Non-detect
03 | USGS-350905079002301 | 35.1514 | -79.0064 | 2000 | 2000 | 1 | 1 | Non-detect | Non-detect
03 | USGS-351144076484401 | 35.1956 | -76.8122 | 2000 | 2000 | 1 | 1 | Non-detect | Non-detect
03 | USGS-351304079362801 | 35.2178 | -79.6078 | 2000 | 2000 | 1 | 1 | Non-detect | Non-detect
03 | USGS-351309079014601 | 35.2192 | -79.0294 | 2000 | 2000 | 1 | 1 | Non-detect | Non-detect
03 | USGS-351317077262901 | 35.2216 | -77.4411 | 2000 | 2000 | 1 | 1 | Non-detect | Non-detect
03 | USGS-351405079201001 | 35.2347 | -79.3361 | 2000 | 2000 | 1 | 1 | Non-detect | Non-detect
03 | USGS-351449079181801 | 35.2469 | -79.305 | 2000 | 2000 | 1 | 1 | Non-detect | Non-detect
03 | USGS-351527076490801 | 35.2575 | -76.8188 | 2000 | 2000 | 1 | 1 | Non-detect | Non-detect
03 | USGS-351538077471301 | 35.2606 | -77.7869 | 2000 | 2000 | 1 | 1 | Non-detect | Non-detect
03 | USGS-351552077391901 | 35.2644 | -77.6553 | 2000 | 2000 | 1 | 1 | Non-detect | Non-detect
03 | USGS-351634079434101 | 35.2762 | -79.7281 | 2000 | 2000 | 1 | 1 | Non-detect | Non-detect
03 | USGS-351724078454201 | 35.29 | -78.7615 | 2000 | 2000 | 1 | 1 | Non-detect | Non-detect
03 | USGS-351918077061501 | 35.3218 | -77.1038 | 2000 | 2000 | 1 | 1 | Non-detect | Non-detect
03 | USGS-351930079051701 | 35.325 | -79.0881 | 2000 | 2000 | 1 | 1 | Non-detect | Non-detect
03 | USGS-352055078531701 | 35.3486 | -78.8881 | 2000 | 2000 | 1 | 1 | Non-detect | Non-detect
03 | USGS-352149079174901 | 35.3636 | -79.297 | 2000 | 2000 | 1 | 1 | Non-detect | Non-detect
03 | USGS-352258078022601 | 35.3828 | -78.0406 | 2000 | 2000 | 1 | 1 | Non-detect | Non-detect
03 | USGS-352349077401601 | 35.3969 | -77.6711 | 2000 | 2000 | 1 | 1 | Non-detect | Non-detect
03 | USGS-352354078351701 | 35.3983 | -78.5881 | 2000 | 2000 | 1 | 1 | Non-detect | Non-detect
03 | USGS-352624077355201 | 35.4402 | -77.5976 | 2000 | 2000 | 1 | 1 | Non-detect | Non-detect
03 | USGS-352814077055301 | 35.4706 | -77.0981 | 2000 | 2000 | 1 | 1 | Non-detect | Non-detect
03 | USGS-353057078115901 | 35.5157 | -78.1996 | 2000 | 2000 | 1 | 1 | Non-detect | Non-detect
03 | USGS-353126077334201 | 35.5239 | -77.5617 | 2008 | 2008 | 1 | 1 | Non-detect | Non-detect
03 | USGS-353143077253601 | 35.5286 | -77.4267 | 2000 | 2000 | 1 | 1 | Non-detect | Non-detect
03 | USGS-353208079024901 | 35.5357 | -79.0469 | 2003 | 2003 | 1 | 1 | Non-detect | Non-detect
03 | USGS-353323079172001 | 35.5564 | -79.2888 | 2003 | 2005 | 2 | 2 | Non-detect | Non-detect
03 | USGS-353344076425901 | 35.5622 | -76.7163 | 2000 | 2000 | 1 | 1 | Non-detect | Non-detect
03 | USGS-353410078211901 | 35.5695 | -78.3553 | 2000 | 2000 | 1 | 1 | Non-detect | Non-detect
03 | USGS-353517077171001 | 35.5881 | -77.2861 | 2000 | 2000 | 1 | 1 | Non-detect | Non-detect
03 | USGS-353549076252701 | 35.597 | -76.4242 | 2000 | 2000 | 1 | 1 | Non-detect | Non-detect
03 | USGS-353648076215601 | 35.6133 | -76.3656 | 2000 | 2000 | 1 | 1 | Non-detect | Non-detect
03 | USGS-353811077240501 | 35.6365 | -77.4015 | 2003 | 2005 | 2 | 2 | Non-detect | Non-detect
03 | USGS-353811077240502 | 35.6364 | -77.4014 | 2005 | 2005 | 1 | 1 | Non-detect | Non-detect
03 | USGS-353811077240503 | 35.6364 | -77.4014 | 2005 | 2005 | 1 | 1 | Non-detect | Non-detect
03 | USGS-353811077240504 | 35.6364 | -77.4014 | 2005 | 2005 | 1 | 1 | Non-detect | Non-detect
03 | USGS-353811077240505 | 35.6364 | -77.4014 | 2005 | 2005 | 1 | 1 | Non-detect | Non-detect
03 | USGS-353811077240506 | 35.6364 | -77.4014 | 2005 | 2005 | 1 | 1 | Non-detect | Non-detect
03 | USGS-353933076340501 | 35.6593 | -76.568 | 2000 | 2000 | 1 | 1 | Non-detect | Non-detect
03 | USGS-353954077342001 | 35.665 | -77.5722 | 2000 | 2000 | 1 | 1 | Non-detect | Non-detect
03 | USGS-354537077282301 | 35.7603 | -77.4731 | 2000 | 2000 | 1 | 1 | Non-detect | Non-detect
03 | USGS-355151076431401 | 35.8643 | -76.7205 | 2000 | 2000 | 1 | 1 | Non-detect | Non-detect
03 | USGS-355229077085401 | 35.8747 | -77.1484 | 2000 | 2000 | 1 | 1 | Non-detect | Non-detect
03 | USGS-355251078534800 | 35.881 | -78.8964 | 1994 | 1994 | 1 | 1 | Non-detect | Non-detect
03 | USGS-355420077531301 | 35.9057 | -77.8871 | 2003 | 2003 | 1 | 1 | Non-detect | Non-detect
03 | USGS-355718077170201 | 35.9549 | -77.2838 | 2000 | 2000 | 1 | 1 | Non-detect | Non-detect
03 | USGS-355817078121201 | 33.9715 | -78.2034 | 2000 | 2000 | 1 | 1 | Non-detect | Non-detect
03 | USGS-355912078485300 | 35.9868 | -78.8145 | 1994 | 1994 | 1 | 1 | Non-detect | Non-detect
03 | USGS-360141078515500 | 36.0282 | -78.865 | 1994 | 1994 | 1 | 1 | Non-detect | Non-detect
03 | USGS-360519076595501 | 36.0888 | -76.9989 | 2000 | 2000 | 1 | 1 | Non-detect | Non-detect
03 | USGS-360620077392401 | 36.1056 | -77.6567 | 2000 | 2000 | 1 | 1 | Non-detect | Non-detect
03 | USGS-361002077451001 | 36.1674 | -77.7525 | 2000 | 2000 | 1 | 1 | Non-detect | Non-detect
03 | USGS-361335077483101 | 36.2264 | -77.8086 | 2000 | 2000 | 1 | 1 | Non-detect | Non-detect
03 | USGS-361631076563701 | 36.2752 | -76.9435 | 2000 | 2000 | 1 | 1 | Non-detect | Non-detect
03 | USGS-361804077111801 | 36.301 | -77.1884 | 2000 | 2000 | 1 | 1 | Non-detect | Non-detect
03 | USGS-361918077255301 | 36.3217 | -77.4311 | 2000 | 2000 | 1 | 1 | Non-detect | Non-detect
03 | USGS-362004077300901 | 36.3342 | -77.5024 | 2000 | 2000 | 1 | 1 | Non-detect | Non-detect
03 | USGS-362112076595001 | 36.3533 | -76.9972 | 2000 | 2000 | 1 | 0 | 0.004 | 0.004
04 | 11NPSWRD_WQX-APIS_3P_0903 | 47.0342 | -90.7637 | 2014 | 2014 | 3 | 3 | Non-detect | Non-detect
04 | 11NPSWRD_WQX-APIS_3P_0909 | 46.9475 | -90.8935 | 2014 | 2014 | 5 | 5 | Non-detect | Non-detect
04 | 11NPSWRD_WQX-APIS_3P_0914 | 46.9071 | -90.4432 | 2014 | 2014 | 3 | 3 | Non-detect | Non-detect
04 | 11NPSWRD_WQX-APIS_3P_0930 | 47.0691 | -90.7191 | 2014 | 2014 | 5 | 5 | Non-detect | Non-detect
04 | 11NPSWRD_WQX-APIS_3P_0962 | 47.0453 | -90.6816 | 2014 | 2014 | 3 | 3 | Non-detect | Non-detect
04 | 11NPSWRD_WQX-APIS_3P_0984 | 46.7327 | -90.8388 | 2014 | 2014 | 5 | 5 | Non-detect | Non-detect
04 | 11NPSWRD_WQX-APIS_3P_LUNCHBE | 46.9172 | -90.9961 | 2015 | 2015 | 4 | 4 | Non-detect | Non-detect
04 | 11NPSWRD_WQX-APIS_3P_OISW01 | 47.0067 | -90.4697 | 2014 | 2014 | 5 | 5 | Non-detect | Non-detect
04 | 11NPSWRD_WQX-GRPO_3P_GRPOBAY | 47.9588 | -89.6721 | 2017 | 2017 | 2 | 2 | Non-detect | Non-detect
04 | 11NPSWRD_WQX-GRPO_3P_GRPOC61 | 47.9798 | -89.6985 | 2017 | 2017 | 1 | 1 | Non-detect | Non-detect
04 | 11NPSWRD_WQX-GRPO_3P_GRPOCMC | 47.9637 | -89.6837 | 2017 | 2017 | 3 | 3 | Non-detect | Non-detect
04 | 11NPSWRD_WQX-GRPO_3P_GRPOSPR | 47.9445 | -89.7633 | 2017 | 2017 | 2 | 2 | Non-detect | Non-detect
04 | 11NPSWRD_WQX-GRPO_3P_HOLLOWR | 47.9178 | -89.745 | 2017 | 2017 | 2 | 2 | Non-detect | Non-detect
04 | 11NPSWRD_WQX-GRPO_3P_MMAUDEI | 47.9727 | -89.7382 | 2017 | 2017 | 1 | 1 | Non-detect | Non-detect
04 | 11NPSWRD_WQX-GRPO_3P_PIGEBAY | 48.0046 | -89.5477 | 2017 | 2017 | 2 | 2 | Non-detect | Non-detect
04 | 11NPSWRD_WQX-GRPO_3P_PIGERIV | 48.0022 | -89.5929 | 2017 | 2017 | 3 | 3 | Non-detect | Non-detect
04 | 11NPSWRD_WQX-GRPO_3P_POPLARC | 48.0058 | -89.7048 | 2017 | 2017 | 1 | 1 | Non-detect | Non-detect
04 | 11NPSWRD_WQX-GRPO_3P_SWAMPLK | 47.9499 | -89.8559 | 2017 | 2017 | 3 | 3 | Non-detect | Non-detect
04 | 11NPSWRD_WQX-GRPO_3P_TAYLOLK | 47.9355 | -89.8244 | 2017 | 2017 | 2 | 2 | Non-detect | Non-detect
04 | 11NPSWRD_WQX-GRPO_3P_TEALLK | 47.9915 | -89.6577 | 2017 | 2017 | 1 | 1 | Non-detect | Non-detect
04 | 11NPSWRD_WQX-GRPO_3P_TROUTLK | 47.9487 | -89.8501 | 2017 | 2017 | 2 | 2 | Non-detect | Non-detect
04 | 11NPSWRD_WQX-GRPO_3P_WAUSBAY | 47.9911 | -89.6162 | 2017 | 2017 | 2 | 2 | Non-detect | Non-detect
04 | 11NPSWRD_WQX-INDU_3P_0029 | 41.6204 | -87.0915 | 2014 | 2016 | 5 | 5 | Non-detect | Non-detect
04 | 11NPSWRD_WQX-INDU_3P_0082 | 41.7013 | -86.9402 | 2014 | 2016 | 5 | 5 | Non-detect | Non-detect
04 | 11NPSWRD_WQX-INDU_3P_0144 | 41.6436 | -87.0429 | 2014 | 2016 | 4 | 4 | Non-detect | Non-detect
04 | 11NPSWRD_WQX-INDU_3P_0164 | 41.6509 | -87.0431 | 2014 | 2016 | 4 | 4 | Non-detect | Non-detect
04 | 11NPSWRD_WQX-INDU_3P_0243 | 41.6849 | -86.9548 | 2014 | 2016 | 4 | 4 | Non-detect | Non-detect
04 | 11NPSWRD_WQX-INDU_3P_0262 | 41.668 | -86.9957 | 2014 | 2016 | 4 | 4 | Non-detect | Non-detect
04 | 11NPSWRD_WQX-INDU_3P_0328 | 41.6714 | -86.9879 | 2014 | 2016 | 4 | 4 | Non-detect | Non-detect
04 | 11NPSWRD_WQX-INDU_3P_0405 | 41.6856 | -86.9994 | 2014 | 2016 | 5 | 5 | Non-detect | Non-detect
04 | 11NPSWRD_WQX-INDU_3P_0459 | 41.6238 | -86.9808 | 2014 | 2016 | 4 | 4 | Non-detect | Non-detect
04 | 11NPSWRD_WQX-INDU_3P_0475 | 41.6274 | -86.9525 | 2014 | 2016 | 5 | 5 | Non-detect | Non-detect
04 | 11NPSWRD_WQX-INDU_3P_0503 | 41.6223 | -87.0877 | 2014 | 2016 | 4 | 4 | Non-detect | Non-detect
04 | 11NPSWRD_WQX-INDU_3P_0539 | 41.6224 | -87.0938 | 2014 | 2016 | 4 | 4 | Non-detect | Non-detect
04 | 11NPSWRD_WQX-INDU_3P_0900 | 41.6125 | -87.1471 | 2014 | 2016 | 5 | 5 | Non-detect | Non-detect
04 | 11NPSWRD_WQX-INDU_3P_0901 | 41.6297 | -86.9418 | 2014 | 2016 | 4 | 4 | Non-detect | Non-detect
04 | 11NPSWRD_WQX-INDU_3P_0902 | 41.6089 | -87.0497 | 2014 | 2016 | 4 | 4 | Non-detect | Non-detect
04 | 11NPSWRD_WQX-INDU_3P_0903 | 41.6172 | -86.9419 | 2014 | 2016 | 4 | 4 | Non-detect | Non-detect
04 | 11NPSWRD_WQX-INDU_3P_0904 | 41.5997 | -87.0484 | 2014 | 2016 | 4 | 4 | Non-detect | Non-detect
04 | 11NPSWRD_WQX-INDU_3P_0905 | 41.6169 | -87.0323 | 2014 | 2016 | 4 | 4 | Non-detect | Non-detect
04 | 11NPSWRD_WQX-INDU_3P_0906 | 41.6172 | -87.0503 | 2014 | 2016 | 4 | 4 | Non-detect | Non-detect
04 | 11NPSWRD_WQX-ISRO_3P_01 | 48.1479 | -88.5416 | 2015 | 2015 | 3 | 3 | Non-detect | Non-detect
04 | 11NPSWRD_WQX-ISRO_3P_02 | 48.0912 | -88.6616 | 2015 | 2015 | 3 | 3 | Non-detect | Non-detect
04 | 11NPSWRD_WQX-ISRO_3P_03 | 48.0411 | -88.7006 | 2015 | 2015 | 3 | 3 | Non-detect | Non-detect
04 | 11NPSWRD_WQX-ISRO_3P_04 | 48.08 | -88.7575 | 2015 | 2015 | 2 | 2 | Non-detect | Non-detect
04 | 11NPSWRD_WQX-ISRO_3P_05 | 48.0504 | -88.7962 | 2015 | 2015 | 3 | 3 | Non-detect | Non-detect
04 | 11NPSWRD_WQX-ISRO_3P_06 | 48.0078 | -88.6852 | 2015 | 2015 | 3 | 3 | Non-detect | Non-detect
04 | 11NPSWRD_WQX-ISRO_3P_07 | 48.0041 | -88.7954 | 2015 | 2015 | 3 | 3 | Non-detect | Non-detect
04 | 11NPSWRD_WQX-ISRO_3P_08 | 47.9732 | -88.9808 | 2015 | 2015 | 3 | 3 | Non-detect | Non-detect
04 | 11NPSWRD_WQX-ISRO_3P_09 | 47.8551 | -89.1775 | 2015 | 2015 | 3 | 3 | Non-detect | Non-detect
04 | 11NPSWRD_WQX-PIRO_3P_01 | 46.6492 | -86.0326 | 2016 | 2016 | 3 | 3 | Non-detect | Non-detect
04 | 11NPSWRD_WQX-PIRO_3P_02 | 46.5873 | -86.315 | 2016 | 2016 | 3 | 3 | Non-detect | Non-detect
04 | 11NPSWRD_WQX-PIRO_3P_03 | 46.5263 | -86.361 | 2016 | 2016 | 3 | 3 | Non-detect | Non-detect
04 | 11NPSWRD_WQX-PIRO_3P_04 | 46.5722 | -86.3348 | 2016 | 2016 | 3 | 3 | Non-detect | Non-detect
04 | 11NPSWRD_WQX-PIRO_3P_06 | 46.5283 | -86.4514 | 2016 | 2016 | 3 | 3 | Non-detect | Non-detect
04 | 11NPSWRD_WQX-PIRO_3P_08 | 46.4808 | -86.5383 | 2016 | 2016 | 3 | 3 | Non-detect | Non-detect
04 | 11NPSWRD_WQX-PIRO_3P_CON01 | 46.4841 | -86.5417 | 2018 | 2018 | 2 | 2 | Non-detect | Non-detect
04 | 11NPSWRD_WQX-PIRO_3P_CON02 | 46.4806 | -86.5401 | 2018 | 2018 | 2 | 2 | Non-detect | Non-detect
04 | 11NPSWRD_WQX-PIRO_3P_CON03 | 46.473 | -86.5309 | 2018 | 2018 | 2 | 2 | Non-detect | Non-detect
04 | 11NPSWRD_WQX-PIRO_3P_CON04 | 46.5262 | -86.4929 | 2018 | 2018 | 2 | 2 | Non-detect | Non-detect
04 | 11NPSWRD_WQX-PIRO_3P_CON05 | 46.5134 | -86.4803 | 2018 | 2018 | 2 | 2 | Non-detect | Non-detect
04 | 11NPSWRD_WQX-PIRO_3P_CON06 | 46.5478 | -86.4392 | 2018 | 2018 | 2 | 2 | Non-detect | Non-detect
04 | 11NPSWRD_WQX-PIRO_3P_CON07 | 46.5432 | -86.4414 | 2018 | 2018 | 2 | 2 | Non-detect | Non-detect
04 | 11NPSWRD_WQX-PIRO_3P_CON08 | 46.6195 | -86.2588 | 2018 | 2018 | 2 | 2 | Non-detect | Non-detect
04 | 11NPSWRD_WQX-PIRO_3P_CON09 | 46.6176 | -86.2581 | 2018 | 2018 | 2 | 2 | Non-detect | Non-detect
04 | 11NPSWRD_WQX-SLBE_3P_01 | 45.1259 | -86.0247 | 2016 | 2016 | 3 | 3 | Non-detect | Non-detect
04 | 11NPSWRD_WQX-SLBE_3P_02 | 45.0107 | -86.1203 | 2016 | 2016 | 3 | 3 | Non-detect | Non-detect
04 | 11NPSWRD_WQX-SLBE_3P_04 | 44.9476 | -85.9004 | 2016 | 2016 | 3 | 3 | Non-detect | Non-detect
04 | 11NPSWRD_WQX-SLBE_3P_05 | 44.9222 | -85.8833 | 2016 | 2016 | 3 | 3 | Non-detect | Non-detect
04 | 11NPSWRD_WQX-SLBE_3P_09 | 44.8435 | -86.0666 | 2016 | 2016 | 3 | 3 | Non-detect | Non-detect
04 | 11NPSWRD_WQX-SLBE_3P_10 | 44.7075 | -86.1293 | 2016 | 2016 | 3 | 3 | Non-detect | Non-detect
04 | MNDA_PESTICIDE-09-0050-00-201 | 46.6787 | -92.7005 | 2017 | 2017 | 1 | 1 | Non-detect | Non-detect
04 | MNDA_PESTICIDE-16-0182-00-102 | 47.9154 | -90.5038 | 2012 | 2012 | 1 | 1 | Non-detect | Non-detect
04 | MNDA_PESTICIDE-16-0182-00-103 | 47.9112 | -90.4866 | 2017 | 2017 | 1 | 1 | Non-detect | Non-detect
04 | MNDA_PESTICIDE-16-0643-00-101 | 47.6674 | -90.9898 | 2012 | 2012 | 1 | 1 | Non-detect | Non-detect
04 | MNDA_PESTICIDE-16-0643-00-102 | 47.6678 | -90.9889 | 2017 | 2017 | 1 | 1 | Non-detect | Non-detect
04 | MNDA_PESTICIDE-69-0129-00-202 | 47.069 | -92.0021 | 2012 | 2012 | 1 | 1 | Non-detect | Non-detect
04 | MNDA_PESTICIDE-69-0129-00-203 | 47.0693 | -92.001 | 2017 | 2017 | 1 | 1 | Non-detect | Non-detect
04 | MNDA_PESTICIDE-S006-663 | 47.1569 | -92.8112 | 2010 | 2010 | 1 | 1 | Non-detect | Non-detect
04 | MNDA_PESTICIDE-S006-694 | 46.9635 | -92.7186 | 2010 | 2010 | 1 | 1 | Non-detect | Non-detect
04 | MNDA_PESTICIDE-S006-724 | 47.3054 | -92.3607 | 2010 | 2010 | 1 | 1 | Non-detect | Non-detect
04 | MNDA_PESTICIDE-WT00082 | 47.2987 | -91.788 | 2016 | 2016 | 1 | 1 | Non-detect | Non-detect
04 | MNPCA-S000-252 | 47.2656 | -91.3447 | 1988 | 1988 | 1 | 1 | Non-detect | Non-detect
04 | USGS-04001000 | 47.9213 | -89.1459 | 2001 | 2010 | 3 | 3 | Non-detect | Non-detect
04 | USGS-04024000 | 46.7033 | -92.4188 | 2011 | 2018 | 50 | 49 | 0.26 | 0.26
04 | USGS-04024026 | 46.6589 | -92.2639 | 2010 | 2010 | 1 | 1 | Non-detect | Non-detect
04 | USGS-0402402850 | 46.6539 | -92.2378 | 2010 | 2010 | 1 | 1 | Non-detect | Non-detect
04 | USGS-0402403450 | 46.6897 | -92.1839 | 2010 | 2010 | 1 | 1 | Non-detect | Non-detect
04 | USGS-04024430 | 46.6333 | -92.0939 | 2011 | 2014 | 5 | 5 | Non-detect | Non-detect
04 | USGS-04027000 | 46.4866 | -90.6963 | 2011 | 2018 | 17 | 17 | Non-detect | Non-detect
04 | USGS-04027500 | 46.4972 | -90.9042 | 2011 | 2011 | 1 | 1 | Non-detect | Non-detect
04 | USGS-04029990 | 46.5369 | -90.3799 | 2011 | 2011 | 1 | 1 | Non-detect | Non-detect
04 | USGS-04032000 | 46.5472 | -89.7772 | 2010 | 2011 | 2 | 2 | Non-detect | Non-detect
04 | USGS-04040000 | 46.7208 | -89.2071 | 2010 | 2013 | 31 | 31 | Non-detect | Non-detect
04 | USGS-04043000 | 46.9283 | -88.5565 | 2010 | 2011 | 2 | 2 | Non-detect | Non-detect
04 | USGS-04045500 | 46.5746 | -85.2696 | 2010 | 2010 | 1 | 1 | Non-detect | Non-detect
04 | USGS-04045510 | 46.5564 | -85.0387 | 2011 | 2011 | 1 | 1 | Non-detect | Non-detect
04 | USGS-04056500 | 46.0305 | -86.1612 | 2010 | 2010 | 1 | 1 | Non-detect | Non-detect
04 | USGS-04057004 | 45.9716 | -86.2432 | 2011 | 2011 | 1 | 1 | Non-detect | Non-detect
04 | USGS-04059000 | 45.9089 | -87.2135 | 2010 | 2011 | 2 | 2 | Non-detect | Non-detect
04 | USGS-04059500 | 45.755 | -87.2021 | 2010 | 2011 | 2 | 2 | Non-detect | Non-detect
04 | USGS-04062085 | 46.6097 | -88.0224 | 1993 | 1993 | 1 | 1 | Non-detect | Non-detect
04 | USGS-04063700 | 45.7636 | -88.4636 | 1997 | 2010 | 12 | 12 | Non-detect | Non-detect
04 | USGS-04067500 | 45.3258 | -87.6633 | 2011 | 2013 | 40 | 40 | Non-detect | Non-detect
04 | USGS-04067958 | 45.3877 | -88.3051 | 2015 | 2016 | 2 | 2 | Non-detect | Non-detect
04 | USGS-04069500 | 45.0475 | -87.7444 | 2011 | 2011 | 1 | 1 | Non-detect | Non-detect
04 | USGS-04070621 | 45.1461 | -88.5976 | 2004 | 2004 | 1 | 1 | Non-detect | Non-detect
04 | USGS-04070645 | 45.1105 | -88.6034 | 2000 | 2001 | 5 | 5 | Non-detect | Non-detect
04 | USGS-04071765 | 44.8606 | -87.9839 | 2011 | 2011 | 1 | 1 | Non-detect | Non-detect
04 | USGS-04071795 | 44.7525 | -88.2765 | 1994 | 1994 | 4 | 4 | Non-detect | Non-detect
04 | USGS-040719491 | 44.5936 | -88.1948 | 1998 | 1998 | 1 | 1 | Non-detect | Non-detect
04 | USGS-04072014 | 44.4033 | -88.3743 | 1994 | 1994 | 1 | 1 | Non-detect | Non-detect
04 | USGS-04072016 | 44.3864 | -88.3248 | 2004 | 2004 | 1 | 1 | Non-detect | Non-detect
04 | USGS-04072031 | 44.4011 | -88.2787 | 1998 | 1998 | 1 | 1 | Non-detect | Non-detect
04 | USGS-04072040 | 44.4444 | -88.2354 | 1998 | 1998 | 1 | 1 | Non-detect | Non-detect
04 | USGS-040720447 | 44.4625 | -88.2304 | 1997 | 1998 | 4 | 4 | Non-detect | Non-detect
04 | USGS-04072050 | 44.4658 | -88.219 | 1993 | 2012 | 114 | 113 | 0.013 | 0.013
04 | USGS-04072100 | 44.5117 | -88.1512 | 1998 | 1998 | 1 | 1 | Non-detect | Non-detect
04 | USGS-04072140 | 44.5253 | -88.1293 | 1998 | 1998 | 1 | 0 | 0.012 | 0.012
04 | USGS-04072150 | 44.5334 | -88.1297 | 1995 | 2001 | 62 | 60 | 0.011 | 0.013
04 | USGS-04072153 | 44.5511 | -88.1904 | 1998 | 1998 | 1 | 1 | Non-detect | Non-detect
04 | USGS-04072185 | 44.5361 | -88.1301 | 1997 | 2007 | 101 | 101 | Non-detect | Non-detect
04 | USGS-04072217 | 44.5447 | -88.1026 | 1997 | 1998 | 4 | 4 | Non-detect | Non-detect
04 | USGS-04072219 | 44.5175 | -88.0912 | 1998 | 1998 | 1 | 0 | 0.236 | 0.236
04 | USGS-04072228 | 44.5564 | -88.1382 | 1997 | 1998 | 4 | 4 | Non-detect | Non-detect
04 | USGS-04072233 | 44.558 | -88.1029 | 1998 | 2007 | 104 | 100 | 0.008 | 0.258
04 | USGS-04074730 | 45.3739 | -89.0868 | 2004 | 2004 | 1 | 1 | Non-detect | Non-detect
04 | USGS-04075050 | 45.1272 | -88.6626 | 1995 | 1996 | 4 | 4 | Non-detect | Non-detect
04 | USGS-04075346 | 45.1064 | -88.7798 | 2000 | 2001 | 5 | 5 | Non-detect | Non-detect
04 | USGS-040757587 | 45.0808 | -88.8773 | 2000 | 2001 | 5 | 5 | Non-detect | Non-detect
04 | USGS-04077100 | 44.8833 | -88.6348 | 1996 | 1996 | 3 | 3 | Non-detect | Non-detect
04 | USGS-04078005 | 44.7294 | -88.5557 | 2004 | 2004 | 1 | 1 | Non-detect | Non-detect
04 | USGS-04078085 | 44.3358 | -88.6443 | 2004 | 2004 | 2 | 2 | Non-detect | Non-detect
04 | USGS-040780922 | 44.8558 | -89.1643 | 2002 | 2004 | 8 | 8 | Non-detect | Non-detect
04 | USGS-04080791 | 44.5546 | -89.3541 | 2004 | 2004 | 1 | 1 | Non-detect | Non-detect
04 | USGS-04080793 | 44.5508 | -89.3548 | 2014 | 2014 | 1 | 1 | Non-detect | Non-detect
04 | USGS-04080798 | 44.5244 | -89.3378 | 1994 | 2015 | 5 | 5 | Non-detect | Non-detect
04 | USGS-04081000 | 44.3292 | -88.9958 | 2017 | 2017 | 1 | 1 | Non-detect | Non-detect
04 | USGS-04081897 | 44.0153 | -88.5946 | 2003 | 2004 | 5 | 5 | Non-detect | Non-detect
04 | USGS-04084429 | 44.2586 | -88.4618 | 2003 | 2004 | 6 | 6 | Non-detect | Non-detect
04 | USGS-04084468 | 44.2647 | -88.3054 | 2004 | 2004 | 2 | 2 | Non-detect | Non-detect
04 | USGS-04085046 | 44.355 | -88.1912 | 2004 | 2005 | 2 | 2 | Non-detect | Non-detect
04 | USGS-04085064 | 44.3992 | -88.1912 | 1998 | 1998 | 1 | 1 | Non-detect | Non-detect
04 | USGS-04085068 | 44.4142 | -88.127 | 2004 | 2004 | 1 | 1 | Non-detect | Non-detect
04 | USGS-040850683 | 44.4164 | -88.1236 | 2004 | 2004 | 1 | 1 | Non-detect | Non-detect
04 | USGS-04085074 | 44.4664 | -88.1432 | 1997 | 1998 | 4 | 3 | 0.022 | 0.022
04 | USGS-04085076 | 44.4814 | -88.1248 | 1998 | 1998 | 1 | 1 | Non-detect | Non-detect
04 | USGS-04085108 | 44.3719 | -88.0922 | 1994 | 1994 | 7 | 7 | Non-detect | Non-detect
04 | USGS-04085119 | 44.4225 | -87.9401 | 1993 | 1993 | 1 | 1 | Non-detect | Non-detect
04 | USGS-04085123 | 44.4542 | -87.9795 | 2004 | 2004 | 1 | 1 | Non-detect | Non-detect
04 | USGS-040851235 | 44.4525 | -87.9807 | 2004 | 2005 | 2 | 2 | Non-detect | Non-detect
04 | USGS-040851325 | 44.5011 | -87.9362 | 2003 | 2004 | 6 | 5 | 0.216 | 0.216
04 | USGS-040851385 | 44.5286 | -88.01 | 2011 | 2016 | 19 | 19 | Non-detect | Non-detect
04 | USGS-04085188 | 44.6033 | -87.527 | 2003 | 2004 | 6 | 6 | Non-detect | Non-detect
04 | USGS-040851932 | 44.5925 | -87.7134 | 2004 | 2004 | 2 | 2 | Non-detect | Non-detect
04 | USGS-040852508 | 44.3275 | -87.6368 | 2013 | 2013 | 10 | 10 | Non-detect | Non-detect
04 | USGS-04085270 | 44.2619 | -87.6812 | 2004 | 2004 | 2 | 2 | Non-detect | Non-detect
04 | USGS-040853145 | 44.3372 | -87.7454 | 2003 | 2004 | 6 | 6 | Non-detect | Non-detect
04 | USGS-04085322 | 44.3092 | -87.8268 | 2004 | 2004 | 2 | 2 | Non-detect | Non-detect
04 | USGS-04085427 | 44.1062 | -87.716 | 2011 | 2018 | 61 | 61 | Non-detect | Non-detect
04 | USGS-040854395 | 43.965 | -87.7262 | 2004 | 2004 | 2 | 2 | Non-detect | Non-detect
04 | USGS-04085455 | 43.9136 | -87.8087 | 2004 | 2004 | 2 | 2 | Non-detect | Non-detect
04 | USGS-040857005 | 43.7889 | -87.9214 | 2013 | 2013 | 11 | 11 | Non-detect | Non-detect
04 | USGS-04086000 | 43.7414 | -87.7521 | 2014 | 2014 | 4 | 4 | Non-detect | Non-detect
04 | USGS-04086175 | 43.6478 | -88.1601 | 2006 | 2006 | 1 | 1 | Non-detect | Non-detect
04 | USGS-04086277 | 43.6806 | -88.0201 | 1993 | 1993 | 1 | 1 | Non-detect | Non-detect
04 | USGS-04086284 | 43.6433 | -88.0004 | 1993 | 1993 | 1 | 1 | Non-detect | Non-detect
04 | USGS-04086289 | 43.6425 | -88.0234 | 1993 | 1993 | 1 | 1 | Non-detect | Non-detect
04 | USGS-04086290 | 43.6308 | -88.0359 | 1993 | 1993 | 1 | 1 | Non-detect | Non-detect
04 | USGS-04086292 | 43.6308 | -88.0415 | 1993 | 1993 | 1 | 1 | Non-detect | Non-detect
04 | USGS-04086296 | 43.62 | -88.0501 | 1993 | 1993 | 1 | 1 | Non-detect | Non-detect
04 | USGS-04086297 | 43.6189 | -88.0381 | 1993 | 1995 | 2 | 2 | Non-detect | Non-detect
04 | USGS-04086301 | 43.5972 | -88.0012 | 1993 | 1993 | 1 | 1 | Non-detect | Non-detect
04 | USGS-04086307 | 43.5725 | -88.0373 | 1993 | 1993 | 1 | 1 | Non-detect | Non-detect
04 | USGS-040863075 | 43.5569 | -88.0529 | 1993 | 2001 | 39 | 39 | Non-detect | Non-detect
04 | USGS-040863315 | 43.5179 | -88.0884 | 2004 | 2004 | 1 | 1 | Non-detect | Non-detect
04 | USGS-04086600 | 43.2803 | -87.9425 | 2004 | 2009 | 26 | 26 | Non-detect | Non-detect
04 | USGS-04086699 | 43.2336 | -87.9856 | 2004 | 2004 | 2 | 2 | Non-detect | Non-detect
04 | USGS-040869415 | 43.097 | -87.9723 | 1993 | 2011 | 121 | 116 | 0.035 | 0.248
04 | USGS-040869416 | 43.0971 | -87.9673 | 2013 | 2013 | 11 | 11 | Non-detect | Non-detect
04 | USGS-04087000 | 43.1 | -87.909 | 1993 | 2017 | 134 | 119 | 0.002 | 0.045
04 | USGS-040870112 | 43.0508 | -87.9081 | 2017 | 2017 | 1 | 1 | Non-detect | Non-detect
04 | USGS-04087014 | 43.2358 | -88.1193 | 2017 | 2017 | 1 | 1 | Non-detect | Non-detect
04 | USGS-040870195 | 43.2067 | -88.1429 | 2004 | 2007 | 13 | 13 | Non-detect | Non-detect
04 | USGS-04087030 | 43.1728 | -88.1039 | 2003 | 2007 | 16 | 15 | 0.08 | 0.08
04 | USGS-0408703164 | 43.1483 | -88.0815 | 2004 | 2004 | 2 | 2 | Non-detect | Non-detect
04 | USGS-04087057 | 43.1397 | -88.0195 | 1990 | 1990 | 7 | 7 | Non-detect | Non-detect
04 | USGS-04087060 | 43.1408 | -88.0251 | 1990 | 1990 | 5 | 5 | Non-detect | Non-detect
04 | USGS-04087070 | 43.1236 | -88.0436 | 2004 | 2009 | 22 | 21 | 0.071 | 0.071
04 | USGS-040870855 | 43.046 | -88.0811 | 2017 | 2017 | 1 | 1 | Non-detect | Non-detect
04 | USGS-040870856 | 43.0428 | -88.0795 | 2004 | 2004 | 2 | 2 | Non-detect | Non-detect
04 | USGS-04087088 | 43.0547 | -88.0461 | 1990 | 2009 | 30 | 29 | 0.23 | 0.23
04 | USGS-04087118 | 43.0422 | -88.0106 | 2003 | 2004 | 5 | 5 | Non-detect | Non-detect
04 | USGS-04087119 | 43.0438 | -88.0051 | 2004 | 2013 | 34 | 33 | 0.064 | 0.064
04 | USGS-04087120 | 43.0456 | -87.9997 | 1991 | 2009 | 46 | 44 | 0.042 | 0.054
04 | USGS-04087133 | 43.0195 | -87.9823 | 1990 | 1990 | 15 | 15 | Non-detect | Non-detect
04 | USGS-04087141 | 43.0325 | -87.9442 | 2017 | 2017 | 1 | 1 | Non-detect | Non-detect
04 | USGS-04087159 | 42.9975 | -87.9264 | 2004 | 2009 | 32 | 31 | 0.043 | 0.043
04 | USGS-040871607 | 43.0027 | -87.9117 | 2017 | 2017 | 1 | 1 | Non-detect | Non-detect
04 | USGS-04087170 | 43.0244 | -87.8983 | 2004 | 2018 | 83 | 83 | Non-detect | Non-detect
04 | USGS-04087204 | 42.925 | -87.87 | 2003 | 2009 | 36 | 33 | 0.049 | 0.267
04 | USGS-04087213 | 42.9589 | -88.04 | 2004 | 2004 | 2 | 2 | Non-detect | Non-detect
04 | USGS-04087214 | 42.945 | -88.0142 | 2004 | 2009 | 21 | 19 | 0.043 | 0.077
04 | USGS-04087220 | 42.8736 | -87.9958 | 2004 | 2007 | 13 | 12 | 0.047 | 0.047
04 | USGS-040872393 | 42.7728 | -87.8662 | 2004 | 2004 | 2 | 2 | Non-detect | Non-detect
04 | USGS-04087240 | 42.7514 | -87.8236 | 1998 | 1998 | 2 | 1 | 0.066 | 0.066
04 | USGS-04087241 | 42.7228 | -87.8019 | 2017 | 2018 | 2 | 2 | Non-detect | Non-detect
04 | USGS-04087258 | 42.6536 | -87.8504 | 2003 | 2004 | 6 | 6 | Non-detect | Non-detect
04 | USGS-04087270 | 42.597 | -87.8284 | 2004 | 2004 | 2 | 2 | Non-detect | Non-detect
04 | USGS-04092750 | 41.6492 | -87.4687 | 2011 | 2018 | 16 | 16 | Non-detect | Non-detect
04 | USGS-04094000 | 41.6217 | -87.087 | 2009 | 2009 | 1 | 1 | Non-detect | Non-detect
04 | USGS-04095090 | 41.6223 | -87.1759 | 2010 | 2018 | 37 | 37 | Non-detect | Non-detect
04 | USGS-04095995 | 41.8731 | -86.475 | 2003 | 2003 | 2 | 2 | Non-detect | Non-detect
04 | USGS-04096015 | 41.8737 | -86.575 | 2001 | 2003 | 3 | 3 | Non-detect | Non-detect
04 | USGS-04096405 | 42.1031 | -85.08 | 2001 | 2001 | 1 | 1 | Non-detect | Non-detect
04 | USGS-04096515 | 41.9487 | -84.8277 | 2001 | 2001 | 1 | 1 | Non-detect | Non-detect
04 | USGS-04096890 | 42.1339 | -85.2306 | 2000 | 2003 | 8 | 8 | Non-detect | Non-detect
04 | USGS-04096891 | 42.1256 | -85.2725 | 2001 | 2001 | 1 | 1 | Non-detect | Non-detect
04 | USGS-04096894 | 42.1067 | -85.2625 | 2000 | 2003 | 3 | 3 | Non-detect | Non-detect
04 | USGS-04097500 | 41.9403 | -85.6328 | 2001 | 2001 | 1 | 1 | Non-detect | Non-detect
04 | USGS-04099750 | 41.7489 | -85.5764 | 2001 | 2001 | 1 | 1 | Non-detect | Non-detect
04 | USGS-04100377 | 41.4584 | -85.72 | 2001 | 2001 | 1 | 1 | Non-detect | Non-detect
04 | USGS-04101000 | 41.6917 | -85.975 | 2009 | 2009 | 1 | 1 | Non-detect | Non-detect
04 | USGS-04101500 | 41.8292 | -86.2597 | 2010 | 2017 | 41 | 41 | Non-detect | Non-detect
04 | USGS-04101531 | 42.0656 | -86.075 | 2004 | 2004 | 1 | 1 | Non-detect | Non-detect
04 | USGS-04102500 | 42.1864 | -86.3689 | 2010 | 2015 | 6 | 6 | Non-detect | Non-detect
04 | USGS-04102726 | 42.4117 | -86.2161 | 2004 | 2004 | 1 | 1 | Non-detect | Non-detect
04 | USGS-04102784 | 42.0295 | -84.5002 | 2005 | 2005 | 1 | 1 | Non-detect | Non-detect
04 | USGS-04108660 | 42.6509 | -86.1067 | 2004 | 2017 | 18 | 18 | Non-detect | Non-detect
04 | USGS-04114530 | 42.9861 | -84.9456 | 2013 | 2014 | 3 | 3 | Non-detect | Non-detect
04 | USGS-04114599 | 43.0903 | -84.4041 | 2013 | 2014 | 3 | 3 | Non-detect | Non-detect
04 | USGS-04115002 | 43.1053 | -84.7061 | 2013 | 2014 | 3 | 3 | Non-detect | Non-detect
04 | USGS-04115851 | 42.9586 | -84.9661 | 2004 | 2004 | 1 | 1 | Non-detect | Non-detect
04 | USGS-04115950 | 42.975 | -85.0444 | 2013 | 2014 | 2 | 2 | Non-detect | Non-detect
04 | USGS-04116004 | 42.9684 | -85.1025 | 2014 | 2014 | 2 | 2 | Non-detect | Non-detect
04 | USGS-04116023 | 42.9942 | -85.1136 | 2004 | 2004 | 1 | 1 | Non-detect | Non-detect
04 | USGS-04116734 | 42.6517 | -84.8728 | 2004 | 2004 | 1 | 1 | Non-detect | Non-detect
04 | USGS-04117448 | 42.6009 | -85.2417 | 2004 | 2004 | 1 | 1 | Non-detect | Non-detect
04 | USGS-041190654 | 42.9444 | -85.7144 | 2014 | 2014 | 2 | 2 | Non-detect | Non-detect
04 | USGS-04119400 | 43.0242 | -86.0264 | 2004 | 2018 | 27 | 26 | 0.00155 | 0.00155
04 | USGS-04121640 | 43.7292 | -85.4875 | 2000 | 2000 | 1 | 1 | Non-detect | Non-detect
04 | USGS-04121650 | 43.6936 | -85.4675 | 2000 | 2000 | 1 | 1 | Non-detect | Non-detect
04 | USGS-04121970 | 43.4347 | -85.6653 | 2010 | 2011 | 2 | 2 | Non-detect | Non-detect
04 | USGS-04122030 | 43.3181 | -86.0364 | 2004 | 2006 | 8 | 8 | Non-detect | Non-detect
04 | USGS-04122200 | 43.4642 | -86.2326 | 2010 | 2011 | 2 | 2 | Non-detect | Non-detect
04 | USGS-04122500 | 43.945 | -86.2787 | 2010 | 2011 | 2 | 2 | Non-detect | Non-detect
04 | USGS-04123910 | 44.5122 | -85.622 | 1986 | 1986 | 2 | 2 | Non-detect | Non-detect
04 | USGS-04126010 | 44.2642 | -86.2954 | 2010 | 2011 | 2 | 2 | Non-detect | Non-detect
04 | USGS-04126546 | 44.6331 | -85.782 | 1986 | 1986 | 3 | 3 | Non-detect | Non-detect
04 | USGS-04126801 | 44.8989 | -85.9565 | 2004 | 2004 | 2 | 2 | Non-detect | Non-detect
04 | USGS-04126803 | 44.9042 | -85.9695 | 2004 | 2004 | 1 | 1 | Non-detect | Non-detect
04 | USGS-04126970 | 44.6567 | -85.4367 | 1986 | 1986 | 2 | 2 | Non-detect | Non-detect
04 | USGS-04126991 | 44.6436 | -85.5092 | 1986 | 1986 | 2 | 2 | Non-detect | Non-detect
04 | USGS-04126997 | 44.6278 | -85.5042 | 1986 | 1986 | 2 | 2 | Non-detect | Non-detect
04 | USGS-04127008 | 44.6269 | -85.5326 | 1986 | 1986 | 2 | 2 | Non-detect | Non-detect
04 | USGS-04127250 | 44.6983 | -85.6206 | 1986 | 1986 | 2 | 2 | Non-detect | Non-detect
04 | USGS-04127490 | 44.7622 | -85.6237 | 1986 | 1986 | 2 | 2 | Non-detect | Non-detect
04 | USGS-04127498 | 44.765 | -85.6331 | 1986 | 1986 | 2 | 2 | Non-detect | Non-detect
04 | USGS-04127520 | 44.7478 | -85.5584 | 1986 | 1986 | 2 | 2 | Non-detect | Non-detect
04 | USGS-04127528 | 44.7753 | -85.499 | 1986 | 2000 | 3 | 3 | Non-detect | Non-detect
04 | USGS-04127535 | 44.8244 | -85.4584 | 1986 | 2000 | 3 | 3 | Non-detect | Non-detect
04 | USGS-04127550 | 44.8539 | -85.432 | 1986 | 1986 | 2 | 2 | Non-detect | Non-detect
04 | USGS-04127600 | 44.7728 | -85.3678 | 1986 | 1986 | 2 | 2 | Non-detect | Non-detect
04 | USGS-04127620 | 44.795 | -85.3873 | 1986 | 1986 | 2 | 2 | Non-detect | Non-detect
04 | USGS-04128500 | 45.4106 | -84.62 | 2010 | 2011 | 2 | 2 | Non-detect | Non-detect
04 | USGS-04132052 | 45.6339 | -84.4811 | 2010 | 2011 | 2 | 2 | Non-detect | Non-detect
04 | USGS-04135020 | 45.0708 | -83.4378 | 2010 | 2011 | 2 | 2 | Non-detect | Non-detect
04 | USGS-04137500 | 44.4364 | -83.4339 | 2010 | 2013 | 26 | 26 | Non-detect | Non-detect
04 | USGS-04142000 | 44.0725 | -84.02 | 2010 | 2011 | 2 | 2 | Non-detect | Non-detect
04 | USGS-04143830 | 42.7992 | -83.6477 | 2002 | 2003 | 2 | 2 | Non-detect | Non-detect
04 | USGS-04145803 | 43.3559 | -84.0722 | 2014 | 2014 | 2 | 2 | Non-detect | Non-detect
04 | USGS-04148035 | 42.8523 | -83.4463 | 2002 | 2003 | 2 | 2 | Non-detect | Non-detect
04 | USGS-04148500 | 43.0389 | -83.7716 | 2014 | 2014 | 2 | 2 | Non-detect | Non-detect
04 | USGS-04150500 | 43.5842 | -83.1761 | 2014 | 2014 | 2 | 2 | Non-detect | Non-detect
04 | USGS-04150592 | 43.5045 | -83.2463 | 2004 | 2004 | 1 | 1 | Non-detect | Non-detect
04 | USGS-04151495 | 43.3275 | -83.7464 | 2014 | 2014 | 2 | 2 | Non-detect | Non-detect
04 | USGS-04154130 | 43.5803 | -84.4469 | 2014 | 2014 | 2 | 2 | Non-detect | Non-detect
04 | USGS-04155500 | 43.5645 | -84.3692 | 2014 | 2014 | 2 | 2 | Non-detect | Non-detect
04 | USGS-04156100 | 43.5686 | -84.1936 | 2014 | 2014 | 2 | 2 | Non-detect | Non-detect
04 | USGS-04156999 | 43.4022 | -83.9661 | 2014 | 2014 | 2 | 2 | Non-detect | Non-detect
04 | USGS-04157000 | 43.4128 | -83.963 | 2010 | 2012 | 15 | 14 | 0.1 | 0.1
04 | USGS-04157005 | 43.422 | -83.9519 | 2012 | 2018 | 35 | 34 | 0.00346 | 0.00346
04 | USGS-04157014 | 43.4803 | -83.9128 | 2014 | 2014 | 2 | 2 | Non-detect | Non-detect
04 | USGS-04157063 | 43.615 | -83.8475 | 2014 | 2014 | 2 | 2 | Non-detect | Non-detect
04 | USGS-04157065 | 43.6281 | -83.8366 | 2004 | 2006 | 8 | 8 | Non-detect | Non-detect
04 | USGS-04158495 | 43.7456 | -83.2194 | 2004 | 2004 | 2 | 2 | Non-detect | Non-detect
04 | USGS-04159000 | 43.8142 | -83.2791 | 2004 | 2004 | 2 | 2 | Non-detect | Non-detect
04 | USGS-04159010 | 43.9395 | -83.2416 | 2004 | 2004 | 2 | 2 | Non-detect | Non-detect
04 | USGS-041590107 | 43.9439 | -83.2727 | 2004 | 2004 | 2 | 2 | Non-detect | Non-detect
04 | USGS-041590114 | 43.7925 | -83.1408 | 2004 | 2004 | 2 | 2 | Non-detect | Non-detect
04 | USGS-041590117 | 43.8333 | -83.1736 | 2004 | 2004 | 2 | 2 | Non-detect | Non-detect
04 | USGS-04159045 | 43.9206 | -83.1255 | 2004 | 2004 | 2 | 2 | Non-detect | Non-detect
04 | USGS-04159064 | 43.9986 | -83.0666 | 2004 | 2004 | 2 | 2 | Non-detect | Non-detect
04 | USGS-04159492 | 43.1509 | -82.6246 | 1996 | 2011 | 30 | 28 | 0.013 | 0.019
04 | USGS-04160090 | 42.9728 | -82.4188 | 2013 | 2013 | 1 | 1 | Non-detect | Non-detect
04 | USGS-04160129 | 42.9056 | -82.4669 | 2013 | 2013 | 1 | 1 | Non-detect | Non-detect
04 | USGS-04160421 | 42.8184 | -82.4844 | 2013 | 2013 | 1 | 1 | Non-detect | Non-detect
04 | USGS-04160633 | 42.7011 | -82.5005 | 2013 | 2013 | 1 | 1 | Non-detect | Non-detect
04 | USGS-04160642 | 42.5386 | -82.6666 | 2013 | 2013 | 1 | 1 | Non-detect | Non-detect
04 | USGS-04160643 | 42.6128 | -82.5516 | 2013 | 2013 | 1 | 1 | Non-detect | Non-detect
04 | USGS-041606435 | 42.5934 | -82.6382 | 2013 | 2013 | 1 | 1 | Non-detect | Non-detect
04 | USGS-04160644 | 42.6328 | -82.6527 | 2013 | 2013 | 1 | 1 | Non-detect | Non-detect
04 | USGS-04160800 | 42.72 | -83.3536 | 2002 | 2003 | 2 | 2 | Non-detect | Non-detect
04 | USGS-04160900 | 42.6603 | -83.3902 | 2002 | 2003 | 2 | 2 | Non-detect | Non-detect
04 | USGS-04160976 | 42.6375 | -83.2533 | 2013 | 2013 | 2 | 2 | Non-detect | Non-detect
04 | USGS-04161000 | 42.6334 | -83.2244 | 2002 | 2003 | 2 | 2 | Non-detect | Non-detect
04 | USGS-04161540 | 42.6884 | -83.143 | 2002 | 2003 | 2 | 2 | Non-detect | Non-detect
04 | USGS-04161580 | 42.8009 | -83.0902 | 2003 | 2003 | 1 | 1 | Non-detect | Non-detect
04 | USGS-04161810 | 42.6717 | -83.0963 | 2002 | 2003 | 2 | 2 | Non-detect | Non-detect
04 | USGS-04161820 | 42.6145 | -83.0266 | 1996 | 2019 | 209 | 173 | 0.002 | 0.222
04 | USGS-04165500 | 42.5959 | -82.9088 | 2010 | 2018 | 63 | 41 | 0.00256 | 0.46
04 | USGS-04165553 | 42.5839 | -82.8827 | 2004 | 2006 | 8 | 8 | Non-detect | Non-detect
04 | USGS-041655577 | 42.5981 | -82.866 | 2013 | 2013 | 2 | 2 | Non-detect | Non-detect
04 | USGS-041655578 | 42.5975 | -82.8627 | 2013 | 2013 | 2 | 2 | Non-detect | Non-detect
04 | USGS-04166000 | 42.5459 | -83.2235 | 2002 | 2003 | 2 | 2 | Non-detect | Non-detect
04 | USGS-04166100 | 42.4475 | -83.2974 | 2002 | 2003 | 2 | 2 | Non-detect | Non-detect
04 | USGS-04166200 | 42.4578 | -83.2674 | 2003 | 2003 | 1 | 1 | Non-detect | Non-detect
04 | USGS-04166315 | 42.4467 | -83.3366 | 2002 | 2003 | 2 | 2 | Non-detect | Non-detect
04 | USGS-04166500 | 42.3731 | -83.2547 | 2010 | 2018 | 62 | 41 | 0.00457 | 0.36
04 | USGS-04170000 | 42.5789 | -83.6266 | 2002 | 2003 | 2 | 2 | Non-detect | Non-detect
04 | USGS-04170500 | 42.5128 | -83.6763 | 2002 | 2003 | 2 | 2 | Non-detect | Non-detect
04 | USGS-04174448 | 42.3111 | -83.7586 | 2001 | 2001 | 1 | 1 | Non-detect | Non-detect
04 | USGS-04174500 | 42.287 | -83.7338 | 2010 | 2015 | 6 | 6 | Non-detect | Non-detect
04 | USGS-04175600 | 42.1681 | -84.0761 | 1996 | 2010 | 81 | 81 | Non-detect | Non-detect
04 | USGS-04175815 | 41.8587 | -84.1124 | 2003 | 2003 | 1 | 1 | Non-detect | Non-detect
04 | USGS-04175960 | 41.9175 | -84.0102 | 2003 | 2003 | 1 | 1 | Non-detect | Non-detect
04 | USGS-04176159 | 41.8838 | -83.783 | 2001 | 2001 | 1 | 1 | Non-detect | Non-detect
04 | USGS-04176500 | 41.9606 | -83.531 | 2010 | 2015 | 44 | 44 | Non-detect | Non-detect
04 | USGS-04176550 | 41.8944 | -83.3447 | 2012 | 2012 | 1 | 1 | Non-detect | Non-detect
04 | USGS-04177085 | 41.7114 | -84.4988 | 2004 | 2004 | 1 | 1 | Non-detect | Non-detect
04 | USGS-04178000 | 41.3856 | -84.8016 | 1996 | 2004 | 79 | 77 | 0.007 | 0.079
04 | USGS-04185000 | 41.5045 | -84.4297 | 1998 | 1998 | 2 | 1 | 0.011 | 0.011
04 | USGS-04186500 | 40.9487 | -84.2661 | 1996 | 2012 | 139 | 136 | 0.003 | 0.432
04 | USGS-04187100 | 40.7248 | -84.1263 | 2001 | 2001 | 1 | 0 | 0.021 | 0.021
04 | USGS-04187995 | 40.9545 | -84.1791 | 2001 | 2001 | 1 | 1 | Non-detect | Non-detect
04 | USGS-04193490 | 41.4762 | -83.7388 | 2011 | 2013 | 35 | 35 | Non-detect | Non-detect
04 | USGS-04193500 | 41.5001 | -83.7127 | 1996 | 2018 | 262 | 249 | 0.004 | 0.113
04 | USGS-04195500 | 41.4495 | -83.3613 | 2011 | 2018 | 66 | 66 | Non-detect | Non-detect
04 | USGS-04198000 | 41.3078 | -83.1588 | 2011 | 2014 | 4 | 4 | Non-detect | Non-detect
04 | USGS-04199000 | 41.3009 | -82.6082 | 2011 | 2014 | 5 | 5 | Non-detect | Non-detect
04 | USGS-04199500 | 41.382 | -82.3168 | 2011 | 2016 | 12 | 11 | 0.00119 | 0.00119
04 | USGS-04200500 | 41.3803 | -82.1046 | 2011 | 2014 | 5 | 4 | 0.15 | 0.15
04 | USGS-04201500 | 41.4075 | -81.8826 | 2011 | 2017 | 9 | 9 | Non-detect | Non-detect
04 | USGS-04206000 | 41.1356 | -81.5471 | 2013 | 2014 | 5 | 5 | Non-detect | Non-detect
04 | USGS-04208000 | 41.3953 | -81.6298 | 2011 | 2018 | 44 | 42 | 0.00318 | 0.13
04 | USGS-04208504 | 41.4626 | -81.681 | 1996 | 1998 | 29 | 17 | 0.006 | 0.143
04 | USGS-04211820 | 41.7553 | -80.9484 | 1996 | 1998 | 28 | 23 | 0.007 | 0.031
04 | USGS-04212100 | 41.7189 | -81.2279 | 2011 | 2014 | 5 | 5 | Non-detect | Non-detect
04 | USGS-04212700 | 41.9001 | -80.7954 | 2014 | 2014 | 4 | 3 | 0.38 | 0.38
04 | USGS-0421332805 | 42.3512 | -79.5692 | 1997 | 1997 | 1 | 1 | Non-detect | Non-detect
04 | USGS-0421337640 | 42.4462 | -79.365 | 1997 | 2001 | 2 | 0 | 0.015 | 0.017
04 | USGS-04213500 | 42.4633 | -78.9342 | 1996 | 2011 | 25 | 24 | 0.011 | 0.011
04 | USGS-04214000 | 42.5236 | -78.9886 | 2019 | 2019 | 1 | 1 | Non-detect | Non-detect
04 | USGS-04214019 | 42.5637 | -79.0923 | 2019 | 2019 | 1 | 1 | Non-detect | Non-detect
04 | USGS-0421402001 | 42.5648 | -79.1248 | 2019 | 2019 | 1 | 1 | Non-detect | Non-detect
04 | USGS-04215000 | 42.89 | -78.645 | 2019 | 2019 | 1 | 1 | Non-detect | Non-detect
04 | USGS-04215555 | 42.8503 | -78.8089 | 2019 | 2019 | 1 | 1 | Non-detect | Non-detect
04 | USGS-04215800 | 42.8714 | -78.8728 | 2014 | 2014 | 4 | 4 | Non-detect | Non-detect
04 | USGS-0421580305 | 42.8781 | -78.887 | 2019 | 2019 | 1 | 1 | Non-detect | Non-detect
04 | USGS-04216214 | 42.9375 | -78.885 | 2001 | 2001 | 1 | 1 | Non-detect | Non-detect
04 | USGS-04216418 | 42.8639 | -78.2836 | 1997 | 1997 | 1 | 1 | Non-detect | Non-detect
04 | USGS-04217002 | 43.0003 | -78.1975 | 2019 | 2019 | 1 | 1 | Non-detect | Non-detect
04 | USGS-04217400 | 43.0273 | -78.3975 | 2019 | 2019 | 1 | 1 | Non-detect | Non-detect
04 | USGS-04218000 | 43.0931 | -78.6361 | 1997 | 2014 | 7 | 7 | Non-detect | Non-detect
04 | USGS-04218054 | 43.0862 | -78.7275 | 2019 | 2019 | 1 | 1 | Non-detect | Non-detect
04 | USGS-04219501 | 43.1623 | -79.0466 | 2014 | 2017 | 13 | 13 | Non-detect | Non-detect
04 | USGS-04219650 | 43.2698 | -79.0042 | 1997 | 2001 | 2 | 1 | 0.434 | 0.434
04 | USGS-04219720 | 43.3086 | -78.8333 | 2017 | 2017 | 1 | 1 | Non-detect | Non-detect
04 | USGS-04219726 | 43.327 | -78.7573 | 1997 | 1997 | 1 | 0 | 0.011 | 0.011
04 | USGS-04219768 | 43.3138 | -78.7154 | 2017 | 2017 | 1 | 0 | 0.0228 | 0.0228
04 | USGS-04219775 | 43.3461 | -78.6532 | 2017 | 2017 | 1 | 1 | Non-detect | Non-detect
04 | USGS-04219915 | 43.3606 | -78.2647 | 2017 | 2017 | 1 | 1 | Non-detect | Non-detect
04 | USGS-04220045 | 43.1743 | -78.3864 | 2014 | 2017 | 2 | 2 | Non-detect | Non-detect
04 | USGS-0422016550 | 43.3012 | -78.3103 | 2014 | 2017 | 2 | 2 | Non-detect | Non-detect
04 | USGS-04220223 | 43.3391 | -77.9152 | 2017 | 2017 | 1 | 1 | Non-detect | Non-detect
04 | USGS-0422026250 | 43.2536 | -77.7422 | 2016 | 2017 | 3 | 3 | Non-detect | Non-detect
04 | USGS-04227000 | 42.7361 | -77.8416 | 1997 | 2001 | 36 | 33 | 0.005 | 0.006
04 | USGS-04228500 | 42.9178 | -77.7572 | 1997 | 1999 | 35 | 35 | Non-detect | Non-detect
04 | USGS-04228880 | 42.6209 | -77.6022 | 1997 | 1997 | 1 | 1 | Non-detect | Non-detect
04 | USGS-04228890 | 42.6303 | -77.6036 | 1997 | 1998 | 6 | 6 | Non-detect | Non-detect
04 | USGS-04228900 | 42.6436 | -77.6025 | 1997 | 1998 | 6 | 5 | 0.007 | 0.007
04 | USGS-04228905 | 42.6303 | -77.5961 | 1997 | 1998 | 6 | 5 | 0.035 | 0.035
04 | USGS-04228908 | 42.644 | -77.5972 | 1997 | 1998 | 6 | 5 | 0.038 | 0.038
04 | USGS-04228915 | 42.6637 | -77.5764 | 1997 | 1998 | 6 | 6 | Non-detect | Non-detect
04 | USGS-04228916 | 42.6695 | -77.5922 | 1997 | 1997 | 1 | 1 | Non-detect | Non-detect
04 | USGS-04228950 | 42.7409 | -77.5719 | 1997 | 1998 | 6 | 6 | Non-detect | Non-detect
04 | USGS-04229019 | 42.7828 | -77.6031 | 1997 | 1998 | 6 | 6 | Non-detect | Non-detect
04 | USGS-04229500 | 42.9572 | -77.5889 | 1997 | 1997 | 1 | 1 | Non-detect | Non-detect
04 | USGS-04229700 | 42.9601 | -77.6194 | 2016 | 2016 | 2 | 2 | Non-detect | Non-detect
04 | USGS-04230500 | 43.01 | -77.7914 | 1997 | 1997 | 1 | 1 | Non-detect | Non-detect
04 | USGS-04231000 | 43.1006 | -77.8822 | 1997 | 2001 | 2 | 2 | Non-detect | Non-detect
04 | USGS-04231600 | 43.1417 | -77.6163 | 2011 | 2018 | 55 | 54 | 0.07 | 0.07
04 | USGS-04232050 | 43.128 | -77.527 | 2001 | 2016 | 6 | 4 | 0.006 | 0.00666
04 | USGS-0423205010 | 43.145 | -77.5119 | 2017 | 2017 | 1 | 0 | 0.0297 | 0.0297
04 | USGS-04232060 | 43.2786 | -77.1844 | 1997 | 2001 | 2 | 0 | 0.038 | 0.105
04 | USGS-04232070 | 43.2647 | -77.0253 | 1997 | 2001 | 2 | 1 | 0.015 | 0.015
04 | USGS-04232100 | 43.3253 | -76.6472 | 1997 | 2017 | 2 | 2 | Non-detect | Non-detect
04 | USGS-0423241755 | 42.494 | -76.8869 | 1997 | 2001 | 2 | 2 | Non-detect | Non-detect
04 | USGS-0423246750 | 42.5095 | -77.1569 | 2001 | 2001 | 1 | 0 | 0.033 | 0.033
04 | USGS-04232730 | 42.9389 | -76.7611 | 1998 | 1998 | 1 | 1 | Non-detect | Non-detect
04 | USGS-04233300 | 42.4031 | -76.435 | 1996 | 2016 | 2 | 2 | Non-detect | Non-detect
04 | USGS-04233669 | 42.483 | -76.2905 | 2004 | 2004 | 1 | 1 | Non-detect | Non-detect
04 | USGS-04233679 | 42.4476 | -76.2564 | 2004 | 2004 | 1 | 1 | Non-detect | Non-detect
04 | USGS-0423368490 | 42.4818 | -76.2956 | 2004 | 2004 | 1 | 1 | Non-detect | Non-detect
04 | USGS-0423368620 | 42.4903 | -76.3061 | 2003 | 2004 | 7 | 7 | Non-detect | Non-detect
04 | USGS-04234000 | 42.4533 | -76.4728 | 1996 | 2014 | 48 | 42 | 0.005 | 0.032
04 | USGS-04234010 | 42.6678 | -76.538 | 2000 | 2001 | 8 | 8 | Non-detect | Non-detect
04 | USGS-0423406130 | 42.9629 | -76.7369 | 1998 | 1998 | 1 | 1 | Non-detect | Non-detect
04 | USGS-04234452 | 42.6848 | -77.3658 | 2001 | 2001 | 1 | 1 | Non-detect | Non-detect
04 | USGS-04235000 | 42.9182 | -77.2328 | 1997 | 2001 | 3 | 3 | Non-detect | Non-detect
04 | USGS-04235250 | 42.9578 | -77.0681 | 1997 | 1997 | 1 | 1 | Non-detect | Non-detect
04 | USGS-04235276 | 42.9917 | -76.8033 | 1997 | 2001 | 2 | 2 | Non-detect | Non-detect
04 | USGS-04235600 | 43.0786 | -76.6456 | 1998 | 1998 | 1 | 1 | Non-detect | Non-detect
04 | USGS-04235820 | 42.7578 | -76.2453 | 1996 | 1997 | 4 | 4 | Non-detect | Non-detect
04 | USGS-04237500 | 43.1569 | -76.3317 | 1997 | 2000 | 38 | 37 | 0.008 | 0.008
04 | USGS-04240105 | 43.0561 | -76.185 | 2016 | 2016 | 3 | 2 | 0.00369 | 0.00369
04 | USGS-04240253 | 43.0573 | -76.2338 | 2016 | 2016 | 1 | 1 | Non-detect | Non-detect
04 | USGS-04245200 | 42.9339 | -76.0619 | 1997 | 1997 | 1 | 1 | Non-detect | Non-detect
04 | USGS-04245840 | 43.2597 | -76.0028 | 2016 | 2016 | 1 | 1 | Non-detect | Non-detect
04 | USGS-04246500 | 43.2469 | -76.1697 | 1998 | 1998 | 1 | 1 | Non-detect | Non-detect
04 | USGS-04247000 | 43.205 | -76.2178 | 1997 | 1997 | 1 | 1 | Non-detect | Non-detect
04 | USGS-04249000 | 43.4517 | -76.5053 | 1997 | 2018 | 46 | 45 | 0.0079 | 0.0079
04 | USGS-04250200 | 43.5312 | -76.0377 | 2014 | 2017 | 2 | 2 | Non-detect | Non-detect
04 | USGS-04250750 | 43.8133 | -76.0747 | 2014 | 2017 | 2 | 2 | Non-detect | Non-detect
04 | USGS-04260500 | 43.9856 | -75.9247 | 1997 | 2017 | 3 | 3 | Non-detect | Non-detect
04 | USGS-04260900 | 44.5177 | -75.7484 | 2017 | 2017 | 1 | 1 | Non-detect | Non-detect
04 | USGS-04263000 | 44.5994 | -75.3789 | 2011 | 2011 | 1 | 1 | Non-detect | Non-detect
04 | USGS-04264331 | 45.0061 | -74.795 | 1995 | 2019 | 68 | 68 | Non-detect | Non-detect
04 | USGS-04265432 | 44.8467 | -75.0781 | 2011 | 2011 | 1 | 1 | Non-detect | Non-detect
04 | USGS-04268000 | 44.8389 | -74.9789 | 1997 | 2011 | 2 | 2 | Non-detect | Non-detect
04 | USGS-04269000 | 44.8636 | -74.7789 | 2011 | 2013 | 15 | 15 | Non-detect | Non-detect
04 | USGS-04275500 | 44.4514 | -73.6425 | 1997 | 1997 | 1 | 1 | Non-detect | Non-detect
04 | USGS-04280450 | 43.4639 | -73.2842 | 1997 | 1997 | 1 | 1 | Non-detect | Non-detect
04 | USGS-04282813 | 44.4459 | -73.2135 | 2006 | 2006 | 3 | 3 | Non-detect | Non-detect
04 | USGS-04282815 | 44.4578 | -73.2193 | 2006 | 2006 | 3 | 3 | Non-detect | Non-detect
04 | USGS-04288230 | 44.5039 | -72.7818 | 2006 | 2006 | 2 | 2 | Non-detect | Non-detect
04 | USGS-04290566 | 44.5245 | -73.256 | 2006 | 2006 | 3 | 3 | Non-detect | Non-detect
04 | USGS-04292775 | 44.8214 | -73.0871 | 2006 | 2006 | 2 | 2 | Non-detect | Non-detect
04 | USGS-04294000 | 44.9167 | -73.1285 | 2006 | 2006 | 2 | 2 | Non-detect | Non-detect
04 | USGS-404221084091500 | 40.7059 | -84.1541 | 2001 | 2001 | 1 | 0 | 0.02 | 0.02
04 | USGS-404224084090500 | 40.7067 | -84.1513 | 2001 | 2001 | 1 | 0 | 0.02 | 0.02
04 | USGS-404322084102600 | 40.7228 | -84.1738 | 2001 | 2001 | 1 | 0 | 0.057 | 0.057
04 | USGS-404448084034000 | 40.7467 | -84.0611 | 2001 | 2001 | 1 | 0 | 0.023 | 0.023
04 | USGS-404504084030300 | 40.7512 | -84.0508 | 2001 | 2001 | 1 | 0 | 0.009 | 0.009
04 | USGS-404602083571700 | 40.7673 | -83.9547 | 2001 | 2001 | 1 | 0 | 0.005 | 0.005
04 | USGS-404616083564200 | 40.7712 | -83.9449 | 2001 | 2001 | 1 | 1 | Non-detect | Non-detect
04 | USGS-404728083475300 | 40.7911 | -83.7981 | 2001 | 2001 | 1 | 1 | Non-detect | Non-detect
04 | USGS-404746083492400 | 40.7961 | -83.8233 | 2001 | 2001 | 1 | 1 | Non-detect | Non-detect
04 | USGS-404808084121700 | 40.8023 | -84.2047 | 2001 | 2001 | 1 | 0 | 0.015 | 0.015
04 | USGS-404826084130400 | 40.8073 | -84.2177 | 2001 | 2001 | 1 | 1 | Non-detect | Non-detect
04 | USGS-404839084121400 | 40.8109 | -84.2038 | 2001 | 2001 | 1 | 0 | 0.012 | 0.012
04 | USGS-405048084111000 | 40.8467 | -84.1861 | 2001 | 2001 | 1 | 0 | 0.02 | 0.02
04 | USGS-405051084114000 | 40.8476 | -84.1944 | 2001 | 2001 | 1 | 0 | 0.037 | 0.037
04 | USGS-405700084113600 | 40.9501 | -84.1933 | 2001 | 2001 | 1 | 0 | 0.011 | 0.011
04 | USGS-405901084124600 | 40.9837 | -84.2127 | 2001 | 2001 | 1 | 0 | 0.009 | 0.009
04 | USGS-405913084123300 | 40.987 | -84.2091 | 2001 | 2001 | 1 | 1 | Non-detect | Non-detect
04 | USGS-410133082465301 | 41.0259 | -82.7815 | 2013 | 2013 | 11 | 11 | Non-detect | Non-detect
04 | USGS-410150083125701 | 41.0305 | -83.2158 | 2013 | 2013 | 10 | 8 | 0.00843 | 0.0287
04 | USGS-410823084551101 | 41.1397 | -84.9197 | 2004 | 2004 | 1 | 1 | Non-detect | Non-detect
04 | USGS-411146082244001 | 41.196 | -82.411 | 2013 | 2013 | 11 | 11 | Non-detect | Non-detect
04 | USGS-411645084230502 | 41.2792 | -84.3847 | 2007 | 2007 | 2 | 2 | Non-detect | Non-detect
04 | USGS-412403083503601 | 41.4009 | -83.8433 | 2016 | 2016 | 3 | 3 | Non-detect | Non-detect
04 | USGS-412414081110900 | 41.4039 | -81.1857 | 2013 | 2014 | 5 | 5 | Non-detect | Non-detect
04 | USGS-412447083531201 | 41.4131 | -83.8868 | 2016 | 2016 | 3 | 3 | Non-detect | Non-detect
04 | USGS-412451083513900 | 41.4142 | -83.8608 | 2018 | 2018 | 1 | 1 | Non-detect | Non-detect
04 | USGS-412835083445600 | 41.4764 | -83.7489 | 2012 | 2016 | 2 | 2 | Non-detect | Non-detect
04 | USGS-413342083382100 | 41.5617 | -83.6392 | 2012 | 2016 | 5 | 4 | 0.00189 | 0.00189
04 | USGS-413511085502801 | 41.5864 | -85.8412 | 2009 | 2009 | 1 | 1 | Non-detect | Non-detect
04 | USGS-413812083315700 | 41.6367 | -83.5324 | 2016 | 2016 | 2 | 2 | Non-detect | Non-detect
04 | USGS-413832083325200 | 41.6422 | -83.5478 | 2012 | 2012 | 1 | 0 | 0.99 | 0.99
04 | USGS-413840083323501 | 41.6445 | -83.5431 | 2010 | 2016 | 5 | 3 | 0.0112 | 0.23
04 | USGS-414045086591501 | 41.6807 | -86.9876 | 2009 | 2011 | 7 | 7 | Non-detect | Non-detect
04 | USGS-414046086592201 | 41.6793 | -86.9895 | 2009 | 2011 | 7 | 7 | Non-detect | Non-detect
04 | USGS-414049086590101 | 41.6804 | -86.9837 | 2009 | 2011 | 7 | 7 | Non-detect | Non-detect
04 | USGS-414059083290500 | 41.6831 | -83.4847 | 2011 | 2011 | 2 | 2 | Non-detect | Non-detect
04 | USGS-414100086583601 | 41.6833 | -86.9768 | 2009 | 2011 | 7 | 7 | Non-detect | Non-detect
04 | USGS-414101083290800 | 41.6836 | -83.4856 | 2012 | 2016 | 8 | 8 | Non-detect | Non-detect
04 | USGS-414103086581701 | 41.6842 | -86.9714 | 2010 | 2011 | 6 | 6 | Non-detect | Non-detect
04 | USGS-414103086595401 | 41.6841 | -86.9983 | 2010 | 2011 | 4 | 4 | Non-detect | Non-detect
04 | USGS-414104086582501 | 41.6845 | -86.9736 | 2009 | 2011 | 6 | 6 | Non-detect | Non-detect
04 | USGS-414106086583701 | 41.6849 | -86.9769 | 2009 | 2011 | 8 | 8 | Non-detect | Non-detect
04 | USGS-414106086585801 | 41.685 | -86.9828 | 2009 | 2011 | 7 | 7 | Non-detect | Non-detect
04 | USGS-414120083283800 | 41.6889 | -83.4772 | 2012 | 2016 | 5 | 5 | Non-detect | Non-detect
04 | USGS-414241086030101 | 41.7115 | -86.0502 | 2004 | 2004 | 1 | 1 | Non-detect | Non-detect
04 | USGS-420429086120801 | 42.0748 | -86.2022 | 1982 | 1982 | 1 | 1 | Non-detect | Non-detect
04 | USGS-420500085492501 | 42.0834 | -85.8236 | 1982 | 1982 | 1 | 1 | Non-detect | Non-detect
04 | USGS-420607086030801 | 42.102 | -86.0522 | 1982 | 1982 | 1 | 1 | Non-detect | Non-detect
04 | USGS-420612086075001 | 42.1034 | -86.1306 | 1982 | 1982 | 1 | 1 | Non-detect | Non-detect
04 | USGS-420650086002201 | 42.1139 | -86.0061 | 1982 | 1982 | 1 | 1 | Non-detect | Non-detect
04 | USGS-421227085585901 | 42.2075 | -85.9831 | 1982 | 1982 | 1 | 1 | Non-detect | Non-detect
04 | USGS-421406085531002 | 42.235 | -85.8861 | 1982 | 1982 | 1 | 1 | Non-detect | Non-detect
04 | USGS-421500086112801 | 42.25 | -86.1911 | 1982 | 1982 | 1 | 1 | Non-detect | Non-detect
04 | USGS-422038086010201 | 42.3439 | -86.0172 | 1982 | 1982 | 1 | 1 | Non-detect | Non-detect
04 | USGS-422158085592701 | 42.3661 | -85.9909 | 1982 | 1982 | 1 | 1 | Non-detect | Non-detect
04 | USGS-422330086031001 | 42.3917 | -86.0528 | 1982 | 1982 | 1 | 1 | Non-detect | Non-detect
04 | USGS-422428076523101 | 42.4079 | -76.875 | 1999 | 1999 | 1 | 1 | Non-detect | Non-detect
04 | USGS-422500077120501 | 42.4167 | -77.2011 | 1997 | 1998 | 2 | 2 | Non-detect | Non-detect
04 | USGS-422644076300001 | 42.4458 | -76.5003 | 2016 | 2016 | 1 | 1 | Non-detect | Non-detect
04 | USGS-422814076304901 | 42.4706 | -76.5133 | 1998 | 1999 | 2 | 2 | Non-detect | Non-detect
04 | USGS-422842076311701 | 42.4783 | -76.5214 | 2014 | 2015 | 6 | 6 | Non-detect | Non-detect
04 | USGS-422954076540401 | 42.4984 | -76.9008 | 1999 | 1999 | 1 | 1 | Non-detect | Non-detect
04 | USGS-423000076540101 | 42.5001 | -76.9 | 1997 | 1998 | 2 | 2 | Non-detect | Non-detect
04 | USGS-423022076315901 | 42.5062 | -76.5327 | 1998 | 1999 | 2 | 2 | Non-detect | Non-detect
04 | USGS-423034077092601 | 42.5095 | -77.1564 | 1997 | 1997 | 1 | 1 | Non-detect | Non-detect
04 | USGS-423331076358501 | 42.5553 | -76.5972 | 1996 | 1999 | 4 | 4 | Non-detect | Non-detect
04 | USGS-423619076534901 | 42.6053 | -76.8966 | 1999 | 1999 | 1 | 1 | Non-detect | Non-detect
04 | USGS-423659083223101 | 42.6195 | -83.3758 | 2013 | 2013 | 2 | 2 | Non-detect | Non-detect
04 | USGS-423711076395401 | 42.6198 | -76.6647 | 1998 | 1999 | 2 | 2 | Non-detect | Non-detect
04 | USGS-423927076531801 | 42.6576 | -76.888 | 1999 | 1999 | 1 | 1 | Non-detect | Non-detect
04 | USGS-423939077465201 | 42.6609 | -77.7806 | 1997 | 1997 | 1 | 1 | Non-detect | Non-detect
04 | USGS-423948076155201 | 42.6634 | -76.2645 | 2014 | 2015 | 2 | 2 | Non-detect | Non-detect
04 | USGS-423949077343501 | 42.6637 | -77.5761 | 1997 | 1997 | 1 | 1 | Non-detect | Non-detect
04 | USGS-424016076411001 | 42.6712 | -76.6858 | 1999 | 1999 | 1 | 1 | Non-detect | Non-detect
04 | USGS-424054077355701 | 42.6817 | -77.5989 | 1997 | 1998 | 3 | 3 | Non-detect | Non-detect
04 | USGS-424104077180001 | 42.6848 | -77.3658 | 1997 | 1997 | 1 | 0 | 0.006 | 0.006
04 | USGS-424200077361501 | 42.7001 | -77.6039 | 1997 | 1997 | 1 | 1 | Non-detect | Non-detect
04 | USGS-424230077340101 | 42.7084 | -77.5667 | 1997 | 1997 | 1 | 1 | Non-detect | Non-detect
04 | USGS-424237078012801 | 42.7103 | -78.0242 | 1998 | 2004 | 25 | 25 | Non-detect | Non-detect
04 | USGS-424315083050801 | 42.7356 | -83.0724 | 2013 | 2013 | 2 | 2 | Non-detect | Non-detect
04 | USGS-424318078014601 | 42.7217 | -78.0292 | 1998 | 1998 | 5 | 5 | Non-detect | Non-detect
04 | USGS-424445077310001 | 42.7459 | -77.5164 | 1997 | 1998 | 2 | 2 | Non-detect | Non-detect
04 | USGS-424547076435601 | 42.7631 | -76.7319 | 1998 | 1999 | 2 | 2 | Non-detect | Non-detect
04 | USGS-424603076565701 | 42.7676 | -76.9489 | 1999 | 1999 | 1 | 1 | Non-detect | Non-detect
04 | USGS-424618077364701 | 42.7717 | -77.6128 | 1997 | 2004 | 26 | 26 | Non-detect | Non-detect
04 | USGS-424618077364704 | 42.7717 | -77.6128 | 1998 | 1998 | 1 | 1 | Non-detect | Non-detect
04 | USGS-424708078000901 | 42.7856 | -78.0022 | 1998 | 1998 | 5 | 5 | Non-detect | Non-detect
04 | USGS-424730077173001 | 42.7917 | -77.2914 | 1997 | 1998 | 2 | 2 | Non-detect | Non-detect
04 | USGS-424735077595401 | 42.7931 | -77.9981 | 1998 | 2000 | 8 | 8 | Non-detect | Non-detect
04 | USGS-424800077423001 | 42.8001 | -77.7081 | 1997 | 1998 | 2 | 2 | Non-detect | Non-detect
04 | USGS-425041076573601 | 42.8448 | -76.9597 | 1999 | 1999 | 1 | 1 | Non-detect | Non-detect
04 | USGS-425117076432001 | 42.8548 | -76.7219 | 1999 | 1999 | 1 | 1 | Non-detect | Non-detect
04 | USGS-425140076170101 | 42.8612 | -76.2833 | 1997 | 1998 | 2 | 2 | Non-detect | Non-detect
04 | USGS-425225077584901 | 42.8737 | -77.98 | 1998 | 1998 | 3 | 3 | Non-detect | Non-detect
04 | USGS-425232076314001 | 42.8756 | -76.5274 | 1997 | 1998 | 2 | 2 | Non-detect | Non-detect
04 | USGS-425338077583101 | 42.894 | -77.975 | 1998 | 2003 | 50 | 50 | Non-detect | Non-detect
04 | USGS-425338077583102 | 42.894 | -77.975 | 1999 | 2003 | 41 | 41 | Non-detect | Non-detect
04 | USGS-425359076242401 | 42.8928 | -76.4035 | 1996 | 1998 | 3 | 3 | Non-detect | Non-detect
04 | USGS-425426076441801 | 42.9073 | -76.738 | 1998 | 1998 | 1 | 1 | Non-detect | Non-detect
04 | USGS-425540078140101 | 42.9278 | -78.2333 | 1997 | 1997 | 1 | 1 | Non-detect | Non-detect
04 | USGS-425549076250201 | 42.9303 | -76.4169 | 1997 | 2002 | 16 | 16 | Non-detect | Non-detect
04 | USGS-425602076441401 | 42.934 | -76.7369 | 1999 | 1999 | 1 | 1 | Non-detect | Non-detect
04 | USGS-430031087511000 | 43.0086 | -87.8529 | 2004 | 2005 | 8 | 8 | Non-detect | Non-detect
04 | USGS-430052087531400 | 43.0145 | -87.8873 | 2004 | 2005 | 9 | 9 | Non-detect | Non-detect
04 | USGS-430056078044801 | 43.0156 | -78.0802 | 2016 | 2016 | 1 | 1 | Non-detect | Non-detect
04 | USGS-430123078500401 | 43.0232 | -78.8345 | 2019 | 2019 | 1 | 0 | 0.00598 | 0.00598
04 | USGS-430130087534700 | 43.025 | -87.8965 | 2004 | 2004 | 2 | 2 | Non-detect | Non-detect
04 | USGS-430134087532900 | 43.0261 | -87.8915 | 2004 | 2009 | 18 | 18 | Non-detect | Non-detect
04 | USGS-430138087514800 | 43.0272 | -87.8634 | 2004 | 2009 | 17 | 17 | Non-detect | Non-detect
04 | USGS-430216087532400 | 43.0378 | -87.8901 | 2004 | 2005 | 10 | 10 | Non-detect | Non-detect
04 | USGS-430240087520300 | 43.0445 | -87.8676 | 2004 | 2005 | 8 | 8 | Non-detect | Non-detect
04 | USGS-430524076084201 | 43.0901 | -76.1451 | 2016 | 2016 | 3 | 2 | 0.00502 | 0.00502
04 | USGS-430554083380101 | 43.0983 | -83.6336 | 2014 | 2014 | 1 | 1 | Non-detect | Non-detect
04 | USGS-430629077274701 | 43.1082 | -77.4633 | 2016 | 2016 | 3 | 1 | 0.00495 | 0.0208
04 | USGS-430701076144201 | 43.117 | -76.2446 | 1997 | 1997 | 1 | 1 | Non-detect | Non-detect
04 | USGS-431153077370801 | 43.1981 | -77.619 | 2013 | 2015 | 3 | 3 | Non-detect | Non-detect
04 | USGS-431426076082701 | 43.2406 | -76.1405 | 1997 | 1997 | 1 | 1 | Non-detect | Non-detect
04 | USGS-431542077382401 | 43.2617 | -77.64 | 2016 | 2016 | 3 | 1 | 0.00704 | 0.023
04 | USGS-433937083502301 | 43.6603 | -83.8397 | 2014 | 2014 | 2 | 2 | Non-detect | Non-detect
04 | USGS-434906084223001 | 43.8184 | -84.375 | 2014 | 2014 | 2 | 2 | Non-detect | Non-detect
04 | USGS-440003083280501 | 44.0008 | -83.4681 | 2014 | 2014 | 2 | 2 | Non-detect | Non-detect
04 | USGS-442816073175701 | 44.4712 | -73.2987 | 2006 | 2006 | 1 | 1 | Non-detect | Non-detect
04 | USGS-442829073135401 | 44.4748 | -73.2312 | 2006 | 2006 | 2 | 2 | Non-detect | Non-detect
04 | USGS-443332085204201 | 44.5589 | -85.3451 | 1986 | 1986 | 1 | 1 | Non-detect | Non-detect
04 | USGS-443812085452501 | 44.6367 | -85.757 | 1986 | 1986 | 1 | 1 | Non-detect | Non-detect
04 | USGS-444012085294501 | 44.67 | -85.4959 | 1986 | 1986 | 1 | 1 | Non-detect | Non-detect
04 | USGS-444119085451501 | 44.6886 | -85.7542 | 1986 | 1986 | 1 | 1 | Non-detect | Non-detect
04 | USGS-444258085212501 | 44.7161 | -85.357 | 1986 | 1986 | 1 | 1 | Non-detect | Non-detect
04 | USGS-444550085343301 | 44.764 | -85.576 | 2015 | 2015 | 2 | 2 | Non-detect | Non-detect
04 | USGS-444550085343302 | 44.764 | -85.576 | 2015 | 2015 | 2 | 2 | Non-detect | Non-detect
04 | USGS-444707073094401 | 44.7853 | -73.1618 | 2006 | 2006 | 1 | 1 | Non-detect | Non-detect
04 | USGS-445312085241401 | 44.8867 | -85.404 | 1986 | 1986 | 1 | 1 | Non-detect | Non-detect
04 | USGS-445746085294001 | 44.9628 | -85.4945 | 1986 | 1986 | 1 | 1 | Non-detect | Non-detect
04 | USGS-450048073102601 | 45.0134 | -73.1735 | 2006 | 2006 | 2 | 2 | Non-detect | Non-detect
04 | USGS-463849092131601 | 46.6469 | -92.2211 | 2010 | 2010 | 1 | 1 | Non-detect | Non-detect
04 | USGS-463959092114401 | 46.6664 | -92.1956 | 2010 | 2010 | 1 | 1 | Non-detect | Non-detect
04 | USGS-464131092001201 | 46.6919 | -92.0033 | 2010 | 2010 | 1 | 1 | Non-detect | Non-detect
04 | USGS-464209092120001 | 46.7025 | -92.2 | 2010 | 2010 | 1 | 1 | Non-detect | Non-detect
04 | USGS-464227092092701 | 46.7075 | -92.1575 | 2010 | 2010 | 1 | 1 | Non-detect | Non-detect
04 | USGS-464258092022001 | 46.7161 | -92.0389 | 2010 | 2010 | 1 | 1 | Non-detect | Non-detect
04 | USGS-464303092022301 | 46.7175 | -92.0397 | 2010 | 2010 | 1 | 1 | Non-detect | Non-detect
04 | USGS-464313092031101 | 46.7203 | -92.0531 | 2010 | 2010 | 1 | 1 | Non-detect | Non-detect
04 | USGS-464326092084101 | 46.7239 | -92.1447 | 2010 | 2010 | 1 | 1 | Non-detect | Non-detect
04 | USGS-464348092040901 | 46.73 | -92.0692 | 2010 | 2010 | 1 | 1 | Non-detect | Non-detect
04 | USGS-464348092091401 | 46.73 | -92.1539 | 2010 | 2010 | 1 | 1 | Non-detect | Non-detect
04 | USGS-464419092085301 | 46.7386 | -92.1481 | 2010 | 2010 | 1 | 1 | Non-detect | Non-detect
04 | USGS-464420092034301 | 46.7389 | -92.0619 | 2010 | 2010 | 1 | 1 | Non-detect | Non-detect
04 | USGS-464425092035701 | 46.7403 | -92.0658 | 2010 | 2010 | 1 | 1 | Non-detect | Non-detect
04 | USGS-464433092050601 | 46.7425 | -92.085 | 2010 | 2010 | 1 | 1 | Non-detect | Non-detect
04 | USGS-464434092042201 | 46.7428 | -92.0728 | 2010 | 2010 | 1 | 1 | Non-detect | Non-detect
04 | USGS-464444092070401 | 46.7456 | -92.1178 | 2010 | 2010 | 1 | 1 | Non-detect | Non-detect
04 | USGS-464453092050301 | 46.7481 | -92.0842 | 2010 | 2010 | 1 | 1 | Non-detect | Non-detect
04 | USGS-464502092080401 | 46.7506 | -92.1344 | 2010 | 2010 | 2 | 2 | Non-detect | Non-detect
04 | USGS-464503092042301 | 46.7508 | -92.0731 | 2010 | 2010 | 1 | 1 | Non-detect | Non-detect
04 | USGS-464504092063401 | 46.7511 | -92.1094 | 2010 | 2010 | 1 | 1 | Non-detect | Non-detect
04 | USGS-464506092065601 | 46.7517 | -92.1156 | 2010 | 2013 | 3 | 3 | Non-detect | Non-detect
04 | USGS-464528092070401 | 46.7578 | -92.1178 | 2010 | 2010 | 1 | 1 | Non-detect | Non-detect
04 | USGS-464532092071201 | 46.7589 | -92.12 | 2010 | 2010 | 1 | 1 | Non-detect | Non-detect
04 | USGS-464543092070601 | 46.7619 | -92.1183 | 2010 | 2010 | 1 | 1 | Non-detect | Non-detect
04 | USGS-464610092053301 | 46.7694 | -92.0925 | 2010 | 2010 | 1 | 1 | Non-detect | Non-detect
04 | USGS-464611092052601 | 46.7697 | -92.0906 | 2010 | 2010 | 1 | 1 | Non-detect | Non-detect
04 | USGS-464626092062201 | 46.7739 | -92.1061 | 2010 | 2010 | 1 | 1 | Non-detect | Non-detect
04 | USGS-464629092053801 | 46.7747 | -92.0939 | 2010 | 2010 | 1 | 1 | Non-detect | Non-detect
04 | USGS-464633092053801 | 46.7758 | -92.0939 | 2010 | 2010 | 1 | 1 | Non-detect | Non-detect
04 | USGS-464655092054801 | 46.7819 | -92.0967 | 2010 | 2010 | 1 | 1 | Non-detect | Non-detect
04 | USGS-475725089381301 | 47.9568 | -89.637 | 1995 | 1995 | 1 | 1 | Non-detect | Non-detect
05 | 21KY-PRI113 | 37.725 | -87.3151 | 2006 | 2006 | 1 | 0 | 0.519 | 0.519
05 | USGS-03011020 | 42.1564 | -78.7153 | 1997 | 1997 | 1 | 1 | Non-detect | Non-detect
05 | USGS-03011505 | 42.0481 | -78.7206 | 1997 | 1997 | 1 | 1 | Non-detect | Non-detect
05 | USGS-03024000 | 41.4376 | -79.9559 | 1996 | 1996 | 1 | 0 | 0.006 | 0.006
05 | USGS-03025490 | 41.4017 | -79.8314 | 2015 | 2015 | 1 | 1 | Non-detect | Non-detect
05 | USGS-03025500 | 41.3895 | -79.8203 | 2015 | 2015 | 1 | 1 | Non-detect | Non-detect
05 | USGS-03036500 | 40.8203 | -79.5314 | 2008 | 2008 | 1 | 1 | Non-detect | Non-detect
05 | USGS-03037525 | 40.719 | -79.2364 | 1996 | 1997 | 17 | 15 | 0.007 | 0.03
05 | USGS-03049625 | 40.5645 | -79.7725 | 1995 | 2000 | 22 | 22 | Non-detect | Non-detect
05 | USGS-03049646 | 40.5826 | -79.8612 | 1996 | 1998 | 28 | 23 | 0.007 | 0.613
05 | USGS-03049652 | 40.5276 | -79.8473 | 2008 | 2008 | 1 | 1 | Non-detect | Non-detect
05 | USGS-03075001 | 40.0687 | -79.9042 | 2008 | 2008 | 1 | 1 | Non-detect | Non-detect
05 | USGS-03085000 | 40.3912 | -79.8581 | 1995 | 2008 | 16 | 16 | Non-detect | Non-detect
05 | USGS-03086000 | 40.5492 | -80.2056 | 2000 | 2008 | 69 | 67 | 0.004 | 0.101
05 | USGS-03117000 | 40.7703 | -81.524 | 2006 | 2006 | 1 | 1 | Non-detect | Non-detect
05 | USGS-03129000 | 40.2615 | -81.609 | 2006 | 2006 | 1 | 1 | Non-detect | Non-detect
05 | USGS-03147500 | 39.9884 | -82.0804 | 1993 | 1993 | 2 | 2 | Non-detect | Non-detect
05 | USGS-03157000 | 39.5884 | -82.5785 | 1998 | 1998 | 2 | 1 | 0.009 | 0.009
05 | USGS-03167000 | 36.939 | -80.8873 | 1997 | 1997 | 21 | 21 | Non-detect | Non-detect
05 | USGS-03170000 | 37.0376 | -80.5567 | 1997 | 1997 | 9 | 9 | Non-detect | Non-detect
05 | USGS-03176500 | 37.3729 | -80.8606 | 1997 | 1997 | 11 | 11 | Non-detect | Non-detect
05 | USGS-03201300 | 38.5256 | -81.911 | 1997 | 1997 | 12 | 8 | 0.004 | 0.07
05 | USGS-03216600 | 38.6467 | -82.8604 | 1996 | 2007 | 114 | 96 | 0.002 | 0.017
05 | USGS-03219500 | 40.4195 | -83.1971 | 1998 | 2006 | 6 | 4 | 0.03 | 0.117
05 | USGS-03221000 | 40.1434 | -83.1205 | 1993 | 1993 | 2 | 2 | Non-detect | Non-detect
05 | USGS-03223000 | 40.5828 | -82.9888 | 1998 | 1998 | 1 | 1 | Non-detect | Non-detect
05 | USGS-03225500 | 40.3551 | -83.0671 | 1998 | 1998 | 2 | 1 | 0.009 | 0.009
05 | USGS-03228300 | 40.2362 | -82.8513 | 2005 | 2006 | 3 | 3 | Non-detect | Non-detect
05 | USGS-03228500 | 40.1037 | -82.8841 | 1993 | 1993 | 2 | 2 | Non-detect | Non-detect
05 | USGS-03229500 | 39.8567 | -82.9571 | 1996 | 1997 | 2 | 1 | 0.044 | 0.044
05 | USGS-03230500 | 39.7006 | -83.1102 | 1998 | 1998 | 2 | 0 | 0.004 | 0.119
05 | USGS-03230900 | 39.6206 | -83.213 | 1993 | 1993 | 1 | 1 | Non-detect | Non-detect
05 | USGS-03234500 | 39.2123 | -82.8638 | 1998 | 1998 | 2 | 1 | 0.012 | 0.012
05 | USGS-03240000 | 39.7484 | -83.9313 | 1998 | 1998 | 2 | 1 | 0.007 | 0.007
05 | USGS-03241500 | 39.7224 | -83.8823 | 2013 | 2013 | 11 | 10 | 0.00642 | 0.00642
05 | USGS-03246400 | 39.059 | -84.0513 | 1998 | 2000 | 16 | 15 | 0.017 | 0.017
05 | USGS-03259000 | 39.202 | -84.4713 | 2013 | 2013 | 10 | 9 | 0.00909 | 0.00909
05 | USGS-03267900 | 39.9642 | -83.8316 | 1998 | 2009 | 125 | 119 | 0.003 | 0.202
05 | USGS-03271000 | 39.7667 | -84.2366 | 2013 | 2013 | 10 | 8 | 0.00728 | 0.0109
05 | USGS-03271510 | 39.6373 | -84.2924 | 1998 | 1998 | 1 | 1 | Non-detect | Non-detect
05 | USGS-03274000 | 39.3912 | -84.5722 | 1999 | 2001 | 32 | 29 | 0.004 | 0.008
05 | USGS-03274500 | 39.3042 | -84.643 | 2000 | 2001 | 13 | 11 | 0.008 | 0.011
05 | USGS-03275000 | 39.5795 | -85.158 | 1998 | 1998 | 2 | 2 | Non-detect | Non-detect
05 | USGS-03282075 | 37.6395 | -83.7846 | 1989 | 1989 | 1 | 1 | Non-detect | Non-detect
05 | USGS-03283500 | 37.8648 | -83.9335 | 1989 | 1990 | 2 | 2 | Non-detect | Non-detect
05 | USGS-03284000 | 37.894 | -84.2605 | 1990 | 1990 | 1 | 1 | Non-detect | Non-detect
05 | USGS-03284315 | 37.6592 | -84.3627 | 1990 | 1990 | 1 | 1 | Non-detect | Non-detect
05 | USGS-03285000 | 37.642 | -84.6608 | 1990 | 1990 | 1 | 1 | Non-detect | Non-detect
05 | USGS-03288000 | 38.2056 | -84.5136 | 1989 | 1990 | 2 | 2 | Non-detect | Non-detect
05 | USGS-03289300 | 38.1409 | -84.6452 | 1989 | 1990 | 4 | 4 | Non-detect | Non-detect
05 | USGS-03289500 | 38.2687 | -84.8147 | 1990 | 1990 | 1 | 1 | Non-detect | Non-detect
05 | USGS-03290500 | 38.439 | -84.9633 | 1990 | 1990 | 1 | 1 | Non-detect | Non-detect
05 | USGS-03291130 | 38.5315 | -84.7191 | 1990 | 1990 | 1 | 1 | Non-detect | Non-detect
05 | USGS-03291500 | 38.7051 | -84.8238 | 1989 | 1989 | 1 | 1 | Non-detect | Non-detect
05 | USGS-03302800 | 38.4339 | -86.1916 | 1998 | 1998 | 2 | 1 | 0.011 | 0.011
05 | USGS-03303195 | 37.7965 | -86.2736 | 2004 | 2006 | 22 | 21 | 0.079 | 0.079
05 | USGS-03303205 | 37.8684 | -86.3878 | 2004 | 2006 | 22 | 21 | 0.059 | 0.059
05 | USGS-03303280 | 37.8995 | -86.7055 | 1996 | 2019 | 218 | 204 | 0.002 | 0.191
05 | USGS-03318800 | 37.4639 | -86.6555 | 2013 | 2013 | 9 | 9 | Non-detect | Non-detect
05 | USGS-03320085 | 37.608 | -87.3262 | 2010 | 2011 | 2 | 2 | Non-detect | Non-detect
05 | USGS-03323500 | 40.8533 | -85.4898 | 1993 | 1993 | 2 | 1 | 0.096 | 0.096
05 | USGS-03327000 | 40.7234 | -85.9575 | 1993 | 1998 | 4 | 3 | 0.028 | 0.028
05 | USGS-03328500 | 40.782 | -86.2639 | 1998 | 1998 | 1 | 1 | Non-detect | Non-detect
05 | USGS-03333450 | 40.4413 | -85.9188 | 1998 | 1998 | 2 | 2 | Non-detect | Non-detect
05 | USGS-03335000 | 40.4406 | -86.8292 | 1998 | 1998 | 2 | 1 | 0.006 | 0.006
05 | USGS-03336645 | 40.137 | -87.7459 | 2013 | 2013 | 12 | 12 | Non-detect | Non-detect
05 | USGS-03336790 | 40.2697 | -88.1025 | 2004 | 2004 | 1 | 1 | Non-detect | Non-detect
05 | USGS-03336890 | 40.1642 | -88.0275 | 2013 | 2013 | 11 | 11 | Non-detect | Non-detect
05 | USGS-03337570 | 40.1289 | -88.1514 | 2008 | 2008 | 2 | 2 | Non-detect | Non-detect
05 | USGS-03338890 | 40.1364 | -87.6547 | 1993 | 1998 | 4 | 3 | 0.079 | 0.079
05 | USGS-03340900 | 39.7112 | -87.0713 | 2013 | 2013 | 11 | 11 | Non-detect | Non-detect
05 | USGS-03343450 | 39.8092 | -87.8672 | 2004 | 2004 | 1 | 1 | Non-detect | Non-detect
05 | USGS-03344435 | 39.1797 | -88.2783 | 2004 | 2004 | 1 | 1 | Non-detect | Non-detect
05 | USGS-03346565 | 38.585 | -87.7781 | 2004 | 2004 | 1 | 1 | Non-detect | Non-detect
05 | USGS-03350500 | 40.0556 | -86.0417 | 1993 | 1993 | 2 | 1 | 0.046 | 0.046
05 | USGS-03351000 | 39.9106 | -86.1055 | 1998 | 1998 | 2 | 2 | Non-detect | Non-detect
05 | USGS-03351072 | 39.927 | -86.1722 | 2013 | 2013 | 10 | 10 | Non-detect | Non-detect
05 | USGS-03351500 | 39.9548 | -85.8675 | 2009 | 2009 | 1 | 1 | Non-detect | Non-detect
05 | USGS-03352875 | 39.7888 | -86.1775 | 2013 | 2013 | 11 | 10 | 0.0132 | 0.0132
05 | USGS-03353200 | 39.9464 | -86.2603 | 2013 | 2013 | 12 | 10 | 0.00679 | 0.0196
05 | USGS-03353451 | 39.822 | -86.3039 | 1993 | 1999 | 13 | 12 | 0.014 | 0.014
05 | USGS-03353637 | 39.6667 | -86.1964 | 1992 | 2004 | 211 | 129 | 0.002 | 0.32
05 | USGS-03354000 | 39.4975 | -86.4005 | 1994 | 2009 | 14 | 13 | 0.019 | 0.019
05 | USGS-03357330 | 39.8162 | -86.7533 | 2001 | 2011 | 46 | 46 | Non-detect | Non-detect
05 | USGS-03359000 | 39.4875 | -86.9247 | 1993 | 1993 | 2 | 2 | Non-detect | Non-detect
05 | USGS-03360895 | 38.5706 | -87.277 | 1993 | 1995 | 49 | 44 | 0.018 | 0.16
05 | USGS-03361638 | 39.8425 | -85.825 | 2003 | 2004 | 26 | 26 | Non-detect | Non-detect
05 | USGS-03362500 | 39.3609 | -85.9981 | 1998 | 1998 | 2 | 0 | 0.006 | 0.038
05 | USGS-03366500 | 38.8042 | -85.6739 | 1994 | 1995 | 16 | 16 | Non-detect | Non-detect
05 | USGS-03371500 | 38.7703 | -86.4097 | 1998 | 1998 | 2 | 1 | 0.007 | 0.007
05 | USGS-03371520 | 38.8467 | -86.3017 | 1993 | 1993 | 1 | 1 | Non-detect | Non-detect
05 | USGS-03373500 | 38.667 | -86.7919 | 1994 | 2009 | 15 | 15 | Non-detect | Non-detect
05 | USGS-03373530 | 38.6364 | -86.3653 | 1994 | 1995 | 17 | 17 | Non-detect | Non-detect
05 | USGS-03374000 | 38.5109 | -87.2895 | 2009 | 2009 | 1 | 1 | Non-detect | Non-detect
05 | USGS-03374100 | 38.4898 | -87.55 | 1991 | 2019 | 480 | 459 | 0.003 | 0.042
05 | USGS-03378000 | 38.3864 | -87.9756 | 1998 | 1998 | 2 | 0 | 0.01 | 0.023
05 | USGS-03378500 | 38.132 | -87.9403 | 1996 | 2019 | 213 | 207 | 0.002 | 0.01
05 | USGS-03380370 | 38.5128 | -88.7378 | 2004 | 2004 | 1 | 1 | Non-detect | Non-detect
05 | USGS-03380600 | 38.3147 | -88.5406 | 2004 | 2004 | 1 | 1 | Non-detect | Non-detect
05 | USGS-03381495 | 38.0923 | -88.1561 | 1998 | 1998 | 2 | 2 | Non-detect | Non-detect
05 | USGS-03382125 | 37.6375 | -88.6258 | 2004 | 2004 | 1 | 1 | Non-detect | Non-detect
05 | USGS-03383782 | 37.2663 | -87.6012 | 2013 | 2013 | 11 | 11 | Non-detect | Non-detect
05 | USGS-03384450 | 37.4726 | -88.5477 | 2013 | 2013 | 11 | 11 | Non-detect | Non-detect
05 | USGS-03408500 | 36.3855 | -84.5547 | 2015 | 2015 | 2 | 2 | Non-detect | Non-detect
05 | USGS-03409500 | 36.3883 | -84.6302 | 2015 | 2015 | 1 | 1 | Non-detect | Non-detect
05 | USGS-03410210 | 36.4774 | -84.6694 | 2015 | 2015 | 2 | 2 | Non-detect | Non-detect
05 | USGS-03410820 | 36.789 | -84.5236 | 2003 | 2003 | 1 | 1 | Non-detect | Non-detect
05 | USGS-03437400 | 36.802 | -87.5136 | 2003 | 2004 | 21 | 18 | 0.054 | 0.404
05 | USGS-03437600 | 36.7984 | -87.5145 | 2003 | 2004 | 22 | 21 | 0.049 | 0.049
05 | USGS-03437680 | 36.7839 | -87.5472 | 2003 | 2004 | 4 | 3 | 0.044 | 0.044
05 | USGS-03437990 | 36.7559 | -87.7253 | 2003 | 2004 | 4 | 4 | Non-detect | Non-detect
05 | USGS-03438000 | 36.7778 | -87.7217 | 2003 | 2004 | 20 | 20 | Non-detect | Non-detect
05 | USGS-03438024 | 36.8867 | -87.5839 | 2003 | 2004 | 4 | 4 | Non-detect | Non-detect
05 | USGS-03438028 | 36.867 | -87.6078 | 2003 | 2004 | 3 | 2 | 0.052 | 0.052
05 | USGS-03438040 | 36.8406 | -87.7408 | 2003 | 2004 | 20 | 20 | Non-detect | Non-detect
05 | USGS-03438080 | 36.8431 | -87.7853 | 2003 | 2004 | 4 | 4 | Non-detect | Non-detect
05 | USGS-03438500 | 37.1487 | -88.3992 | 2002 | 2007 | 25 | 25 | Non-detect | Non-detect
05 | USGS-03611100 | 37.1915 | -88.7088 | 2013 | 2013 | 11 | 9 | 0.00836 | 0.0134
05 | USGS-03612500 | 37.2031 | -89.0417 | 1993 | 2014 | 189 | 185 | 0.004 | 0.012
05 | USGS-03612600 | 37.1792 | -89.0584 | 2014 | 2019 | 23 | 23 | Non-detect | Non-detect
05 | USGS-365141087501001 | 36.8614 | -87.8361 | 1990 | 1990 | 1 | 1 | Non-detect | Non-detect
05 | USGS-372629086330400 | 37.4413 | -86.5512 | 2013 | 2013 | 10 | 10 | Non-detect | Non-detect
05 | USGS-373514086371200 | 37.585 | -86.6187 | 2013 | 2013 | 11 | 11 | Non-detect | Non-detect
05 | USGS-373929085540401 | 37.6581 | -85.9011 | 1991 | 1991 | 1 | 1 | Non-detect | Non-detect
05 | USGS-374755086090401 | 37.7987 | -86.1511 | 2004 | 2006 | 17 | 17 | Non-detect | Non-detect
05 | USGS-374813086171501 | 37.8037 | -86.2875 | 2004 | 2006 | 19 | 19 | Non-detect | Non-detect
05 | USGS-374846086154101 | 37.8128 | -86.2614 | 2004 | 2005 | 13 | 13 | Non-detect | Non-detect
05 | USGS-374847086172901 | 37.8131 | -86.2914 | 2004 | 2006 | 15 | 14 | 0.093 | 0.093
05 | USGS-375209086224001 | 37.8692 | -86.3778 | 2004 | 2005 | 11 | 10 | 0.045 | 0.045
05 | USGS-375335087273900 | 37.8764 | -87.4608 | 2006 | 2006 | 2 | 2 | Non-detect | Non-detect
05 | USGS-375635081051601 | 37.9432 | -81.0876 | 2004 | 2004 | 2 | 2 | Non-detect | Non-detect
05 | USGS-375834081063201 | 37.9762 | -81.1087 | 2004 | 2004 | 2 | 2 | Non-detect | Non-detect
05 | USGS-380204081004701 | 38.0346 | -81.0129 | 2004 | 2004 | 2 | 2 | Non-detect | Non-detect
05 | USGS-380351081045401 | 38.0643 | -81.0815 | 2004 | 2004 | 2 | 2 | Non-detect | Non-detect
05 | USGS-382054085332600 | 38.3483 | -85.5572 | 2014 | 2014 | 1 | 1 | Non-detect | Non-detect
05 | USGS-384113086425401 | 38.6868 | -86.7151 | 2004 | 2004 | 1 | 1 | Non-detect | Non-detect
05 | USGS-384156087310701 | 38.6814 | -87.5353 | 2009 | 2009 | 1 | 1 | Non-detect | Non-detect
05 | USGS-384224087353601 | 38.7178 | -87.5944 | 2013 | 2013 | 10 | 10 | Non-detect | Non-detect
05 | USGS-384240087103901 | 38.7095 | -87.1854 | 2013 | 2013 | 11 | 9 | 0.00896 | 0.0175
05 | USGS-384428086025901 | 38.7411 | -86.0497 | 2004 | 2004 | 1 | 1 | Non-detect | Non-detect
05 | USGS-385234087071801 | 38.8762 | -87.1217 | 1994 | 1995 | 13 | 12 | 0.058 | 0.058
05 | USGS-385730088324401 | 38.9583 | -88.5456 | 2013 | 2013 | 12 | 12 | Non-detect | Non-detect
05 | USGS-385823085554501 | 38.9732 | -85.9293 | 2009 | 2009 | 1 | 1 | Non-detect | Non-detect
05 | USGS-390020086000801 | 39.0056 | -86.0023 | 2004 | 2004 | 1 | 1 | Non-detect | Non-detect
05 | USGS-390033085300301 | 39.0092 | -85.5007 | 2013 | 2013 | 12 | 12 | Non-detect | Non-detect
05 | USGS-391014086484501 | 39.1706 | -86.8125 | 2004 | 2004 | 1 | 1 | Non-detect | Non-detect
05 | USGS-391110087194401 | 39.1863 | -87.3292 | 2013 | 2013 | 12 | 12 | Non-detect | Non-detect
05 | USGS-391114085205801 | 39.1843 | -85.3509 | 2013 | 2013 | 11 | 11 | Non-detect | Non-detect
05 | USGS-391601087414801 | 39.2669 | -87.6967 | 2013 | 2013 | 9 | 9 | Non-detect | Non-detect
05 | USGS-391732085414401 | 39.2923 | -85.6955 | 1994 | 1995 | 17 | 16 | 0.081 | 0.081
05 | USGS-391740085055701 | 39.2943 | -85.0991 | 2004 | 2004 | 1 | 1 | Non-detect | Non-detect
05 | USGS-391852084253100 | 39.3134 | -84.4265 | 2001 | 2001 | 1 | 1 | Non-detect | Non-detect
05 | USGS-392007087140201 | 39.3351 | -87.234 | 2004 | 2004 | 1 | 1 | Non-detect | Non-detect
05 | USGS-392027083430100 | 39.341 | -83.7179 | 2001 | 2001 | 1 | 1 | Non-detect | Non-detect
05 | USGS-392158086035901 | 39.3661 | -86.0664 | 2013 | 2013 | 10 | 10 | Non-detect | Non-detect
05 | USGS-392219084172100 | 39.3726 | -84.2883 | 2001 | 2001 | 1 | 1 | Non-detect | Non-detect
05 | USGS-392306084121300 | 39.3836 | -84.2041 | 2001 | 2001 | 1 | 1 | Non-detect | Non-detect
05 | USGS-392400083494000 | 39.4009 | -83.8284 | 2001 | 2001 | 1 | 1 | Non-detect | Non-detect
05 | USGS-392553084133100 | 39.4314 | -84.2253 | 2001 | 2001 | 1 | 1 | Non-detect | Non-detect
05 | USGS-392614083564000 | 39.4359 | -83.9444 | 2001 | 2001 | 1 | 1 | Non-detect | Non-detect
05 | USGS-392801087251301 | 39.4671 | -87.4202 | 2009 | 2009 | 1 | 1 | Non-detect | Non-detect
05 | USGS-393306086585201 | 39.5517 | -86.9811 | 1994 | 1995 | 15 | 15 | Non-detect | Non-detect
05 | USGS-393317083474000 | 39.5534 | -83.7955 | 2001 | 2001 | 1 | 1 | Non-detect | Non-detect
05 | USGS-393450084020300 | 39.5801 | -84.0327 | 2001 | 2001 | 1 | 1 | Non-detect | Non-detect
05 | USGS-393619084461200 | 39.593 | -84.7703 | 2001 | 2001 | 1 | 1 | Non-detect | Non-detect
05 | USGS-393748084042300 | 39.6301 | -84.0713 | 2001 | 2001 | 1 | 1 | Non-detect | Non-detect
05 | USGS-393814084043500 | 39.6362 | -84.0754 | 2001 | 2001 | 1 | 1 | Non-detect | Non-detect
05 | USGS-393848083521200 | 39.6333 | -83.8697 | 2001 | 2001 | 1 | 1 | Non-detect | Non-detect
05 | USGS-393903083582900 | 39.6504 | -83.9755 | 2001 | 2001 | 1 | 1 | Non-detect | Non-detect
05 | USGS-393903084110500 | 39.651 | -84.1862 | 2001 | 2001 | 1 | 1 | Non-detect | Non-detect
05 | USGS-393944084120700 | 39.6623 | -84.2019 | 1999 | 2004 | 103 | 79 | 0.008 | 0.672
05 | USGS-394024087050901 | 39.6734 | -87.0859 | 2004 | 2004 | 1 | 1 | Non-detect | Non-detect
05 | USGS-394102085533101 | 39.6839 | -85.892 | 2004 | 2004 | 1 | 1 | Non-detect | Non-detect
05 | USGS-394111084234200 | 39.6723 | -84.3947 | 2001 | 2001 | 1 | 1 | Non-detect | Non-detect
05 | USGS-394212083575200 | 39.7038 | -83.9663 | 2001 | 2001 | 1 | 1 | Non-detect | Non-detect
05 | USGS-394252084010900 | 39.7138 | -84.0213 | 2001 | 2001 | 1 | 1 | Non-detect | Non-detect
05 | USGS-394253083583300 | 39.7151 | -83.9755 | 2001 | 2001 | 1 | 1 | Non-detect | Non-detect
05 | USGS-394253085111101 | 39.7144 | -85.1851 | 2013 | 2013 | 11 | 11 | Non-detect | Non-detect
05 | USGS-394340085524601 | 39.7278 | -85.8794 | 1992 | 2018 | 401 | 379 | 0.002 | 0.081
05 | USGS-394549084234400 | 39.764 | -84.3948 | 2001 | 2001 | 1 | 1 | Non-detect | Non-detect
05 | USGS-394727083523000 | 39.7909 | -83.8794 | 2001 | 2001 | 1 | 1 | Non-detect | Non-detect
05 | USGS-394850086381201 | 39.8139 | -86.6366 | 2004 | 2004 | 1 | 1 | Non-detect | Non-detect
05 | USGS-394953084244100 | 39.8315 | -84.4116 | 2001 | 2001 | 1 | 1 | Non-detect | Non-detect
05 | USGS-394957083002900 | 39.8326 | -83.008 | 1994 | 1997 | 6 | 5 | 0.046 | 0.046
05 | USGS-395000082593400 | 39.8334 | -82.9927 | 1994 | 1995 | 5 | 4 | 0.092 | 0.092
05 | USGS-395021083003600 | 39.8392 | -83.0099 | 2006 | 2006 | 1 | 1 | Non-detect | Non-detect
05 | USGS-395033083002900 | 39.8425 | -83.0081 | 2005 | 2006 | 3 | 3 | Non-detect | Non-detect
05 | USGS-395050082591302 | 39.8472 | -82.987 | 2005 | 2005 | 1 | 1 | Non-detect | Non-detect
05 | USGS-395106086174401 | 39.8516 | -86.2957 | 1999 | 2000 | 46 | 46 | Non-detect | Non-detect
05 | USGS-395106086174402 | 39.8516 | -86.2957 | 1999 | 2000 | 21 | 21 | Non-detect | Non-detect
05 | USGS-395111083010600 | 39.8531 | -83.0184 | 2005 | 2006 | 2 | 2 | Non-detect | Non-detect
05 | USGS-395114083010401 | 39.854 | -83.0177 | 1994 | 1995 | 3 | 2 | 0.008 | 0.008
05 | USGS-395120085502401 | 39.8556 | -85.84 | 2003 | 2004 | 6 | 6 | Non-detect | Non-detect
05 | USGS-395251083010700 | 39.8809 | -83.0185 | 1994 | 1995 | 3 | 2 | 0.014 | 0.014
05 | USGS-395355084173600 | 39.8987 | -84.2933 | 2000 | 2000 | 10 | 9 | 0.018 | 0.018
05 | USGS-395452084293400 | 39.8884 | -84.4938 | 2001 | 2001 | 1 | 1 | Non-detect | Non-detect
05 | USGS-395611084180600 | 39.9364 | -84.3016 | 2000 | 2000 | 2 | 1 | 0.006 | 0.006
05 | USGS-395743086030501 | 39.962 | -86.0514 | 2002 | 2005 | 25 | 25 | Non-detect | Non-detect
05 | USGS-395810084063600 | 39.9695 | -84.1088 | 2001 | 2001 | 1 | 1 | Non-detect | Non-detect
05 | USGS-395912084214000 | 39.9867 | -84.3613 | 2001 | 2001 | 1 | 1 | Non-detect | Non-detect
05 | USGS-395922084400400 | 39.9895 | -84.6677 | 2000 | 2000 | 1 | 1 | Non-detect | Non-detect
05 | USGS-395929084210500 | 39.9914 | -84.3513 | 2000 | 2000 | 1 | 1 | Non-detect | Non-detect
05 | USGS-395942083151401 | 39.9951 | -83.2538 | 2013 | 2013 | 10 | 10 | Non-detect | Non-detect
05 | USGS-400039084250900 | 40.011 | -84.419 | 2000 | 2000 | 1 | 0 | 0.006 | 0.006
05 | USGS-400056084391900 | 40.0155 | -84.6552 | 2000 | 2000 | 1 | 1 | Non-detect | Non-detect
05 | USGS-400119084403700 | 40.0221 | -84.6768 | 2000 | 2000 | 1 | 1 | Non-detect | Non-detect
05 | USGS-400126084395300 | 40.0239 | -84.6646 | 2000 | 2000 | 1 | 1 | Non-detect | Non-detect
05 | USGS-400130084392900 | 40.0262 | -84.6583 | 2001 | 2001 | 1 | 1 | Non-detect | Non-detect
05 | USGS-400134084400300 | 40.0261 | -84.6675 | 2001 | 2001 | 1 | 1 | Non-detect | Non-detect
05 | USGS-400422084244400 | 40.0729 | -84.4121 | 2000 | 2000 | 1 | 1 | Non-detect | Non-detect
05 | USGS-400439084080000 | 40.0777 | -84.1339 | 2001 | 2001 | 1 | 1 | Non-detect | Non-detect
05 | USGS-400616084355700 | 40.1044 | -84.599 | 2000 | 2000 | 1 | 0 | 0.024 | 0.024
05 | USGS-400627084271400 | 40.1075 | -84.4539 | 2000 | 2000 | 1 | 0 | 0.021 | 0.021
05 | USGS-400701084405100 | 40.1171 | -84.6807 | 2000 | 2000 | 1 | 0 | 0.008 | 0.008
05 | USGS-400834084445500 | 40.1429 | -84.7487 | 2000 | 2000 | 1 | 1 | Non-detect | Non-detect
05 | USGS-400850084204500 | 40.1472 | -84.3458 | 2000 | 2000 | 1 | 0 | 0.004 | 0.004
05 | USGS-400906084255300 | 40.1516 | -84.4314 | 2000 | 2000 | 1 | 1 | Non-detect | Non-detect
05 | USGS-400937084240400 | 40.1603 | -84.4009 | 2000 | 2000 | 1 | 0 | 0.012 | 0.012
05 | USGS-400958084330900 | 40.166 | -84.5525 | 2000 | 2000 | 1 | 1 | Non-detect | Non-detect
05 | USGS-401208084325700 | 40.2023 | -84.5491 | 2000 | 2000 | 1 | 1 | Non-detect | Non-detect
05 | USGS-401247084295500 | 40.2131 | -84.4985 | 2000 | 2000 | 1 | 0 | 0.006 | 0.006
05 | USGS-401301084364300 | 40.2169 | -84.612 | 2000 | 2000 | 1 | 0 | 0.079 | 0.079
05 | USGS-401340084275400 | 40.2278 | -84.4651 | 2000 | 2000 | 1 | 0 | 0.005 | 0.005
05 | USGS-401401084304800 | 40.2335 | -84.5133 | 2000 | 2000 | 1 | 0 | 0.004 | 0.004
05 | USGS-401404084381200 | 40.2345 | -84.6366 | 2000 | 2000 | 1 | 1 | Non-detect | Non-detect
05 | USGS-401425083212500 | 40.2403 | -83.3569 | 2005 | 2006 | 4 | 4 | Non-detect | Non-detect
05 | USGS-401436084404800 | 40.2432 | -84.6798 | 2000 | 2000 | 1 | 0 | 0.014 | 0.014
05 | USGS-401502084421500 | 40.2506 | -84.7042 | 2000 | 2000 | 1 | 0 | 0.01 | 0.01
05 | USGS-401510085502501 | 40.2527 | -85.8402 | 2004 | 2004 | 1 | 1 | Non-detect | Non-detect
05 | USGS-401522084423400 | 40.2563 | -84.7094 | 2000 | 2000 | 1 | 0 | 0.19 | 0.19
05 | USGS-401612084280200 | 40.27 | -84.4672 | 2000 | 2000 | 1 | 0 | 0.009 | 0.009
05 | USGS-401722084513201 | 40.2894 | -84.8588 | 2004 | 2004 | 1 | 1 | Non-detect | Non-detect
05 | USGS-401849087161401 | 40.3174 | -87.2918 | 2013 | 2013 | 11 | 11 | Non-detect | Non-detect
05 | USGS-402302083254100 | 40.3839 | -83.4281 | 2006 | 2006 | 3 | 3 | Non-detect | Non-detect
05 | USGS-402531086534801 | 40.4254 | -86.8967 | 2009 | 2009 | 1 | 1 | Non-detect | Non-detect
05 | USGS-403242084553201 | 40.5453 | -84.9341 | 2013 | 2013 | 11 | 11 | Non-detect | Non-detect
05 | USGS-403748087101301 | 40.6301 | -87.1703 | 2004 | 2004 | 1 | 1 | Non-detect | Non-detect
05 | USGS-404501086035901 | 40.7503 | -86.0663 | 2009 | 2009 | 1 | 1 | Non-detect | Non-detect
06 | TDECWR_WQX-TNW000000881 | 35.2233 | -84.8749 | 2013 | 2013 | 1 | 1 | Non-detect | Non-detect
06 | USGS-03439000 | 35.1433 | -82.8247 | 1997 | 1997 | 1 | 1 | Non-detect | Non-detect
06 | USGS-0344114090 | 35.2562 | -82.699 | 1997 | 1997 | 1 | 1 | Non-detect | Non-detect
06 | USGS-0344150700 | 35.2282 | -82.6412 | 1997 | 1997 | 1 | 1 | Non-detect | Non-detect
06 | USGS-0344602100 | 35.3871 | -82.546 | 1997 | 1997 | 1 | 1 | Non-detect | Non-detect
06 | USGS-0344700000 | 35.3873 | -82.5037 | 1997 | 1997 | 1 | 1 | Non-detect | Non-detect
06 | USGS-0344766600 | 35.4221 | -82.5043 | 1997 | 1997 | 1 | 1 | Non-detect | Non-detect
06 | USGS-0344776625 | 35.4532 | -82.5498 | 1997 | 1997 | 1 | 0 | 0.009 | 0.009
06 | USGS-03451000 | 35.5683 | -82.5447 | 1997 | 1997 | 1 | 0 | 0.007 | 0.007
06 | USGS-03451500 | 35.6089 | -82.5781 | 1997 | 1997 | 1 | 0 | 0.009 | 0.009
06 | USGS-0345169000 | 35.6662 | -82.634 | 1997 | 1997 | 1 | 1 | Non-detect | Non-detect
06 | USGS-0345182580 | 35.6901 | -82.5937 | 1997 | 1997 | 1 | 1 | Non-detect | Non-detect
06 | USGS-0345199400 | 35.7348 | -82.6957 | 1997 | 1997 | 1 | 1 | Non-detect | Non-detect
06 | USGS-0345292005 | 35.7943 | -82.6126 | 1997 | 1997 | 1 | 1 | Non-detect | Non-detect
06 | USGS-03453500 | 35.7864 | -82.6608 | 1997 | 1997 | 1 | 1 | Non-detect | Non-detect
06 | USGS-0345458780 | 35.8798 | -82.8363 | 1997 | 1997 | 1 | 1 | Non-detect | Non-detect
06 | USGS-03455000 | 35.9815 | -83.1612 | 1996 | 1998 | 26 | 19 | 0.004 | 0.036
06 | USGS-0345638607 | 35.4054 | -82.7562 | 2002 | 2002 | 2 | 2 | Non-detect | Non-detect
06 | USGS-03461080 | 35.8418 | -83.1824 | 1996 | 1996 | 1 | 1 | Non-detect | Non-detect
06 | USGS-03461500 | 35.9607 | -83.1743 | 1995 | 1998 | 6 | 6 | Non-detect | Non-detect
06 | USGS-03465500 | 36.1765 | -82.4574 | 1995 | 1998 | 18 | 16 | 0.016 | 0.02
06 | USGS-03465650 | 36.2137 | -82.6029 | 1997 | 1997 | 1 | 0 | 0.02 | 0.02
06 | USGS-03466208 | 36.2059 | -82.6504 | 1995 | 2012 | 142 | 139 | 0.006 | 0.013
06 | USGS-03466233 | 36.1793 | -82.7304 | 1997 | 1997 | 1 | 1 | Non-detect | Non-detect
06 | USGS-03466698 | 36.124 | -83.0529 | 1997 | 1997 | 1 | 1 | Non-detect | Non-detect
06 | USGS-03466825 | 36.322 | -82.7872 | 1995 | 1995 | 1 | 1 | Non-detect | Non-detect
06 | USGS-03466835 | 36.3134 | -82.8074 | 1997 | 1997 | 1 | 1 | Non-detect | Non-detect
06 | USGS-03467300 | 36.1518 | -83.136 | 1997 | 1997 | 1 | 1 | Non-detect | Non-detect
06 | USGS-03467485 | 36.1984 | -83.1552 | 1997 | 1997 | 1 | 1 | Non-detect | Non-detect
06 | USGS-03467609 | 36.1263 | -83.1753 | 1996 | 2010 | 115 | 103 | 0.005 | 0.921
06 | USGS-03468065 | 36.1381 | -83.2463 | 1997 | 1997 | 1 | 1 | Non-detect | Non-detect
06 | USGS-03472700 | 36.6416 | -81.8129 | 1998 | 1998 | 1 | 1 | Non-detect | Non-detect
06 | USGS-03473500 | 36.8887 | -81.3473 | 1988 | 1989 | 2 | 2 | Non-detect | Non-detect
06 | USGS-03474000 | 36.8073 | -81.6221 | 1988 | 1998 | 28 | 27 | 0.002 | 0.002
06 | USGS-03475000 | 36.7132 | -81.8187 | 1988 | 1989 | 2 | 2 | Non-detect | Non-detect
06 | USGS-03478400 | 36.6318 | -82.1337 | 1998 | 1998 | 1 | 1 | Non-detect | Non-detect
06 | USGS-03478592 | 36.5345 | -82.2407 | 1998 | 1998 | 1 | 1 | Non-detect | Non-detect
06 | USGS-03483960 | 36.3321 | -82.2712 | 1998 | 1998 | 1 | 1 | Non-detect | Non-detect
06 | USGS-03486667 | 36.3773 | -82.3582 | 1995 | 1995 | 1 | 1 | Non-detect | Non-detect
06 | USGS-03487521 | 36.5098 | -82.5671 | 1998 | 1998 | 1 | 1 | Non-detect | Non-detect
06 | USGS-03487595 | 36.554 | -82.5499 | 1998 | 1998 | 1 | 1 | Non-detect | Non-detect
06 | USGS-03488000 | 36.8968 | -81.7462 | 1996 | 1996 | 1 | 1 | Non-detect | Non-detect
06 | USGS-03488300 | 36.819 | -81.9232 | 1995 | 1995 | 1 | 1 | Non-detect | Non-detect
06 | USGS-03489870 | 36.7379 | -82.3235 | 1998 | 1998 | 1 | 1 | Non-detect | Non-detect
06 | USGS-03490090 | 36.5918 | -82.6077 | 1995 | 1998 | 2 | 2 | Non-detect | Non-detect
06 | USGS-03490500 | 36.472 | -82.8471 | 1996 | 1998 | 12 | 11 | 0.025 | 0.025
06 | USGS-03491000 | 36.4262 | -82.9518 | 1998 | 1998 | 1 | 1 | Non-detect | Non-detect
06 | USGS-03497450 | 35.764 | -83.8527 | 1996 | 1996 | 1 | 1 | Non-detect | Non-detect
06 | USGS-03498500 | 35.7856 | -83.8846 | 1995 | 1995 | 1 | 1 | Non-detect | Non-detect
06 | USGS-03498863 | 35.8176 | -83.9296 | 1996 | 1996 | 1 | 1 | Non-detect | Non-detect
06 | USGS-03503000 | 35.3364 | -83.5269 | 2010 | 2010 | 1 | 1 | Non-detect | Non-detect
06 | USGS-03522000 | 37.0379 | -81.7976 | 1996 | 1996 | 1 | 1 | Non-detect | Non-detect
06 | USGS-03523080 | 36.9504 | -82.0562 | 1996 | 1996 | 1 | 1 | Non-detect | Non-detect
06 | USGS-03524330 | 36.9554 | -82.6115 | 1996 | 1996 | 1 | 1 | Non-detect | Non-detect
06 | USGS-03524500 | 36.9293 | -82.4563 | 1995 | 1996 | 2 | 2 | Non-detect | Non-detect
06 | USGS-03524550 | 36.8787 | -82.406 | 1996 | 1998 | 27 | 21 | 0.003 | 0.24
06 | USGS-03526000 | 36.674 | -82.5657 | 1995 | 1998 | 48 | 48 | Non-detect | Non-detect
06 | USGS-03527000 | 36.6487 | -82.7504 | 1995 | 1995 | 1 | 1 | Non-detect | Non-detect
06 | USGS-03528000 | 36.4251 | -83.3982 | 1995 | 1998 | 26 | 26 | Non-detect | Non-detect
06 | USGS-03529050 | 36.9715 | -82.6446 | 1996 | 1996 | 1 | 1 | Non-detect | Non-detect
06 | USGS-03529075 | 36.9443 | -82.6415 | 1996 | 1996 | 1 | 1 | Non-detect | Non-detect
06 | USGS-03529295 | 36.9251 | -82.6957 | 1996 | 1996 | 1 | 0 | 0.006 | 0.006
06 | USGS-03530150 | 36.8487 | -82.8896 | 1996 | 1996 | 1 | 1 | Non-detect | Non-detect
06 | USGS-03530225 | 36.8204 | -82.9541 | 1996 | 1996 | 1 | 1 | Non-detect | Non-detect
06 | USGS-03530550 | 36.7576 | -83.0104 | 1996 | 1996 | 1 | 1 | Non-detect | Non-detect
06 | USGS-03531900 | 36.5884 | -83.6055 | 1998 | 1998 | 1 | 1 | Non-detect | Non-detect
06 | USGS-03532000 | 36.5421 | -83.6303 | 1996 | 1997 | 5 | 5 | Non-detect | Non-detect
06 | USGS-03538580 | 36.0792 | -84.6419 | 1996 | 1996 | 1 | 1 | Non-detect | Non-detect
06 | USGS-03538860 | 36.0728 | -84.9027 | 1996 | 2015 | 3 | 3 | Non-detect | Non-detect
06 | USGS-03539690 | 36.0584 | -84.793 | 1996 | 2015 | 3 | 3 | Non-detect | Non-detect
06 | USGS-03539717 | 36.137 | -84.8727 | 1996 | 1996 | 1 | 1 | Non-detect | Non-detect
06 | USGS-03539735 | 36.1229 | -84.7949 | 1996 | 1996 | 1 | 1 | Non-detect | Non-detect
06 | USGS-03539778 | 36.1031 | -84.7183 | 1997 | 2015 | 27 | 27 | Non-detect | Non-detect
06 | USGS-03539800 | 36.0815 | -84.6703 | 1998 | 1998 | 1 | 1 | Non-detect | Non-detect
06 | USGS-03539810 | 36.0759 | -84.6499 | 2015 | 2015 | 2 | 2 | Non-detect | Non-detect
06 | USGS-03540500 | 35.9831 | -84.558 | 1995 | 1995 | 1 | 1 | Non-detect | Non-detect
06 | USGS-03541498 | 35.8101 | -84.7763 | 1996 | 1996 | 1 | 1 | Non-detect | Non-detect
06 | USGS-03542495 | 35.7153 | -84.8808 | 1996 | 1996 | 1 | 1 | Non-detect | Non-detect
06 | USGS-03568000 | 35.0868 | -85.2784 | 1996 | 1998 | 11 | 11 | Non-detect | Non-detect
06 | USGS-03574680 | 34.4931 | -86.5178 | 2000 | 2000 | 2 | 1 | 0.023 | 0.023
06 | USGS-03574702 | 35.0118 | -86.5017 | 1999 | 1999 | 2 | 2 | Non-detect | Non-detect
06 | USGS-03574750 | 34.9581 | -86.5692 | 1999 | 1999 | 2 | 2 | Non-detect | Non-detect
06 | USGS-03574794 | 34.9109 | -86.4367 | 1999 | 1999 | 2 | 2 | Non-detect | Non-detect
06 | USGS-0357479650 | 34.9609 | -86.4636 | 1999 | 2011 | 117 | 112 | 0.01 | 0.101
06 | USGS-03574823 | 34.9023 | -86.5842 | 1999 | 1999 | 2 | 2 | Non-detect | Non-detect
06 | USGS-03574870 | 34.8381 | -86.5714 | 1999 | 1999 | 2 | 2 | Non-detect | Non-detect
06 | USGS-03575100 | 34.7493 | -86.4467 | 1999 | 2011 | 120 | 113 | 0.013 | 0.085
06 | USGS-03575200 | 34.7093 | -86.3997 | 2000 | 2000 | 1 | 1 | Non-detect | Non-detect
06 | USGS-03575480 | 34.5693 | -86.5539 | 2000 | 2000 | 3 | 3 | Non-detect | Non-detect
06 | USGS-03575490 | 34.5684 | -86.5583 | 2000 | 2000 | 2 | 2 | Non-detect | Non-detect
06 | USGS-03584600 | 35.0142 | -86.9947 | 1999 | 2000 | 11 | 10 | 0.11 | 0.11
06 | USGS-03598165 | 35.5576 | -86.4983 | 2009 | 2009 | 1 | 1 | Non-detect | Non-detect
06 | USGS-0359816545 | 35.5617 | -86.4855 | 2008 | 2009 | 2 | 2 | Non-detect | Non-detect
06 | USGS-03598169 | 35.5717 | -86.4442 | 2008 | 2009 | 2 | 2 | Non-detect | Non-detect
06 | USGS-03603000 | 35.9301 | -87.7431 | 1999 | 2000 | 11 | 11 | Non-detect | Non-detect
06 | USGS-03609750 | 37.0378 | -88.5295 | 1996 | 2019 | 166 | 166 | Non-detect | Non-detect
06 | USGS-353344086291101 | 35.5622 | -86.4864 | 2008 | 2009 | 2 | 2 | Non-detect | Non-detect
06 | USGS-353636083443801 | 35.61 | -83.7439 | 2001 | 2001 | 1 | 1 | Non-detect | Non-detect
06 | USGS-354014083394101 | 35.6706 | -83.6614 | 2001 | 2001 | 1 | 1 | Non-detect | Non-detect
07 | 11NPSWRD_WQX-MISS_3P_COLDWTR | 44.8994 | -93.1966 | 2013 | 2014 | 8 | 8 | Non-detect | Non-detect
07 | 11NPSWRD_WQX-MISS_3P_UM815 | 44.7556 | -92.862 | 2013 | 2014 | 5 | 5 | Non-detect | Non-detect
07 | 11NPSWRD_WQX-MISS_3P_UM831 | 44.8642 | -93.0095 | 2013 | 2014 | 8 | 8 | Non-detect | Non-detect
07 | 11NPSWRD_WQX-MISS_3P_UM839 | 44.9454 | -93.083 | 2013 | 2014 | 5 | 5 | Non-detect | Non-detect
07 | 11NPSWRD_WQX-MISS_3P_UM883 | 45.2893 | -93.559 | 2013 | 2014 | 8 | 8 | Non-detect | Non-detect
07 | 11NPSWRD_WQX-SACN_3P_02 | 45.9259 | -92.6386 | 2018 | 2018 | 4 | 4 | Non-detect | Non-detect
07 | 11NPSWRD_WQX-SACN_3P_04 | 45.5558 | -92.7521 | 2018 | 2018 | 4 | 4 | Non-detect | Non-detect
07 | 11NPSWRD_WQX-SACN_3P_07 | 45.0184 | -92.765 | 2018 | 2018 | 4 | 4 | Non-detect | Non-detect
07 | 11NPSWRD_WQX-SACN_3P_11 | 44.7697 | -92.805 | 2018 | 2018 | 4 | 4 | Non-detect | Non-detect
07 | 11NPSWRD_WQX-SACN_3P_5331775 | 46.1165 | -92.1318 | 2018 | 2018 | 4 | 4 | Non-detect | Non-detect
07 | 11NPSWRD_WQX-SACN_3P_5333400 | 46.0837 | -92.1138 | 2018 | 2018 | 4 | 4 | Non-detect | Non-detect
07 | 21IOWA_WQX-10030001 | 43.4215 | -91.5089 | 2001 | 2014 | 47 | 47 | Non-detect | Non-detect
07 | 21IOWA_WQX-10030002 | 43.1118 | -91.2649 | 2001 | 2014 | 46 | 46 | Non-detect | Non-detect
07 | 21IOWA_WQX-10070001 | 42.5732 | -92.5067 | 2001 | 2014 | 46 | 46 | Non-detect | Non-detect
07 | 21IOWA_WQX-10070002 | 42.3157 | -92.1938 | 2001 | 2014 | 46 | 46 | Non-detect | Non-detect
07 | 21IOWA_WQX-10070003 | 42.629 | -92.5437 | 2001 | 2014 | 47 | 47 | Non-detect | Non-detect
07 | 21IOWA_WQX-10070004 | 42.4695 | -92.4136 | 2001 | 2014 | 46 | 46 | Non-detect | Non-detect
07 | 21IOWA_WQX-10070005 | 42.5392 | -92.4497 | 2001 | 2014 | 51 | 51 | Non-detect | Non-detect
07 | 21IOWA_WQX-10070006 | 42.4157 | -92.2189 | 2001 | 2014 | 51 | 51 | Non-detect | Non-detect
07 | 21IOWA_WQX-10090001 | 42.6496 | -92.4665 | 2001 | 2014 | 46 | 46 | Non-detect | Non-detect
07 | 21IOWA_WQX-10100001 | 42.5122 | -91.974 | 2001 | 2014 | 49 | 49 | Non-detect | Non-detect
07 | 21IOWA_WQX-10100002 | 42.4507 | -91.8611 | 2003 | 2006 | 8 | 8 | Non-detect | Non-detect
07 | 21IOWA_WQX-10120001 | 42.7115 | -92.5814 | 2001 | 2014 | 49 | 49 | Non-detect | Non-detect
07 | 21IOWA_WQX-10160001 | 41.788 | -91.3126 | 2001 | 2006 | 20 | 20 | Non-detect | Non-detect
07 | 21IOWA_WQX-10170002 | 43.1929 | -93.2105 | 2001 | 2014 | 51 | 51 | Non-detect | Non-detect
07 | 21IOWA_WQX-10170003 | 43.1256 | -93.1233 | 2001 | 2014 | 51 | 51 | Non-detect | Non-detect
07 | 21IOWA_WQX-10220001 | 42.7395 | -91.262 | 2001 | 2014 | 46 | 46 | Non-detect | Non-detect
07 | 21IOWA_WQX-10220002 | 42.7497 | -91.2768 | 2001 | 2014 | 47 | 47 | Non-detect | Non-detect
07 | 21IOWA_WQX-10220003 | 43.0405 | -91.2056 | 2002 | 2014 | 41 | 41 | Non-detect | Non-detect
07 | 21IOWA_WQX-10250001 | 41.5797 | -94.1829 | 2001 | 2014 | 48 | 48 | Non-detect | Non-detect
07 | 21IOWA_WQX-10250002 | 41.5343 | -93.9501 | 2001 | 2014 | 53 | 53 | Non-detect | Non-detect
07 | 21IOWA_WQX-10340001 | 43.006 | -92.6026 | 2001 | 2014 | 47 | 47 | Non-detect | Non-detect
07 | 21IOWA_WQX-10340002 | 42.9073 | -92.7208 | 2001 | 2006 | 12 | 12 | Non-detect | Non-detect
07 | 21IOWA_WQX-10340003 | 43.1317 | -92.7354 | 2003 | 2006 | 8 | 8 | Non-detect | Non-detect
07 | 21IOWA_WQX-10370001 | 42.0119 | -94.4288 | 2001 | 2006 | 21 | 21 | Non-detect | Non-detect
07 | 21IOWA_WQX-10400001 | 42.341 | -93.8923 | 2001 | 2014 | 50 | 50 | Non-detect | Non-detect
07 | 21IOWA_WQX-10420001 | 42.3102 | -93.0757 | 2001 | 2014 | 46 | 46 | Non-detect | Non-detect
07 | 21IOWA_WQX-10440001 | 40.9254 | -91.6737 | 2001 | 2014 | 47 | 47 | Non-detect | Non-detect
07 | 21IOWA_WQX-10460001 | 42.6744 | -94.2071 | 2001 | 2014 | 46 | 46 | Non-detect | Non-detect
07 | 21IOWA_WQX-10490001 | 42.0902 | -90.6721 | 2001 | 2014 | 47 | 47 | Non-detect | Non-detect
07 | 21IOWA_WQX-10490002 | 42.0757 | -90.6825 | 2001 | 2014 | 39 | 39 | Non-detect | Non-detect
07 | 21IOWA_WQX-10490003 | 42.0839 | -90.6325 | 2012 | 2012 | 1 | 1 | Non-detect | Non-detect
07 | 21IOWA_WQX-10490004 | 42.0707 | -90.6954 | 2014 | 2014 | 6 | 6 | Non-detect | Non-detect
07 | 21IOWA_WQX-10500001 | 41.7462 | -93.2261 | 2001 | 2014 | 46 | 46 | Non-detect | Non-detect
07 | 21IOWA_WQX-10520001 | 41.6065 | -91.6156 | 2001 | 2014 | 48 | 47 | 0.078 | 0.078
07 | 21IOWA_WQX-10520002 | 41.6937 | -91.5467 | 2001 | 2014 | 51 | 51 | Non-detect | Non-detect
07 | 21IOWA_WQX-10520003 | 41.5548 | -91.5188 | 2001 | 2014 | 51 | 51 | Non-detect | Non-detect
07 | 21IOWA_WQX-10530001 | 42.0088 | -91.1392 | 2001 | 2006 | 20 | 20 | Non-detect | Non-detect
07 | 21IOWA_WQX-10540001 | 41.2838 | -92.2574 | 2001 | 2014 | 46 | 46 | Non-detect | Non-detect
07 | 21IOWA_WQX-10550001 | 42.9514 | -94.2334 | 2001 | 2014 | 47 | 47 | Non-detect | Non-detect
07 | 21IOWA_WQX-10560001 | 40.462 | -91.5671 | 2001 | 2006 | 20 | 20 | Non-detect | Non-detect
07 | 21IOWA_WQX-10560002 | 40.7534 | -91.2756 | 2012 | 2012 | 1 | 1 | Non-detect | Non-detect
07 | 21IOWA_WQX-10570001 | 41.9257 | -91.5506 | 2001 | 2014 | 51 | 51 | Non-detect | Non-detect
07 | 21IOWA_WQX-10570002 | 42.0692 | -91.7849 | 2001 | 2014 | 51 | 51 | Non-detect | Non-detect
07 | 21IOWA_WQX-10580001 | 41.2788 | -91.3455 | 2001 | 2006 | 20 | 20 | Non-detect | Non-detect
07 | 21IOWA_WQX-10580002 | 41.4239 | -91.4791 | 2012 | 2014 | 27 | 27 | Non-detect | Non-detect
07 | 21IOWA_WQX-10580003 | 41.1803 | -91.1821 | 2012 | 2012 | 1 | 1 | Non-detect | Non-detect
07 | 21IOWA_WQX-10620001 | 41.3553 | -92.6571 | 2001 | 2014 | 46 | 46 | Non-detect | Non-detect
07 | 21IOWA_WQX-10630001 | 41.3026 | -93.1715 | 2001 | 2006 | 22 | 22 | Non-detect | Non-detect
07 | 21IOWA_WQX-10630002 | 41.2191 | -92.9079 | 2001 | 2014 | 48 | 48 | Non-detect | Non-detect
07 | 21IOWA_WQX-10630003 | 41.2467 | -93.2901 | 2012 | 2014 | 26 | 26 | Non-detect | Non-detect
07 | 21IOWA_WQX-10640002 | 42.0508 | -92.8466 | 2001 | 2014 | 51 | 51 | Non-detect | Non-detect
07 | 21IOWA_WQX-10640003 | 42.0917 | -93.0004 | 2001 | 2014 | 51 | 51 | Non-detect | Non-detect
07 | 21IOWA_WQX-10700001 | 41.4094 | -91.2902 | 2001 | 2014 | 46 | 46 | Non-detect | Non-detect
07 | 21IOWA_WQX-10770001 | 41.6883 | -93.7355 | 2001 | 2014 | 47 | 47 | Non-detect | Non-detect
07 | 21IOWA_WQX-10770002 | 41.6803 | -93.6685 | 2001 | 2014 | 51 | 51 | Non-detect | Non-detect
07 | 21IOWA_WQX-10770003 | 41.4877 | -93.3386 | 2001 | 2014 | 50 | 50 | Non-detect | Non-detect
07 | 21IOWA_WQX-10810001 | 42.34 | -94.9857 | 2001 | 2014 | 47 | 47 | Non-detect | Non-detect
07 | 21IOWA_WQX-10810002 | 42.4572 | -95.0127 | 2003 | 2014 | 37 | 37 | Non-detect | Non-detect
07 | 21IOWA_WQX-10820001 | 41.7665 | -90.5349 | 2001 | 2014 | 46 | 46 | Non-detect | Non-detect
07 | 21IOWA_WQX-10850002 | 41.9504 | -93.551 | 2001 | 2014 | 49 | 48 | 2 | 2
07 | 21IOWA_WQX-10850003 | 42.0663 | -93.6204 | 2001 | 2014 | 48 | 48 | Non-detect | Non-detect
07 | 21IOWA_WQX-10890001 | 40.7282 | -91.9606 | 2012 | 2012 | 1 | 1 | Non-detect | Non-detect
07 | 21IOWA_WQX-10900002 | 40.9568 | -92.3402 | 2001 | 2014 | 51 | 51 | Non-detect | Non-detect
07 | 21IOWA_WQX-10900003 | 41.0874 | -92.526 | 2001 | 2014 | 48 | 48 | Non-detect | Non-detect
07 | 21IOWA_WQX-10910001 | 41.4247 | -93.5873 | 2001 | 2014 | 46 | 46 | Non-detect | Non-detect
07 | 21IOWA_WQX-10910002 | 41.4578 | -93.655 | 2001 | 2014 | 47 | 47 | Non-detect | Non-detect
07 | 21IOWA_WQX-10910003 | 41.3723 | -93.4307 | 2001 | 2014 | 46 | 46 | Non-detect | Non-detect
07 | 21IOWA_WQX-10920001 | 41.4755 | -91.5804 | 2001 | 2014 | 47 | 47 | Non-detect | Non-detect
07 | 21IOWA_WQX-10940001 | 42.5107 | -94.2211 | 2001 | 2014 | 51 | 51 | Non-detect | Non-detect
07 | 21IOWA_WQX-10940002 | 42.5436 | -94.2165 | 2001 | 2014 | 51 | 51 | Non-detect | Non-detect
07 | 21IOWA_WQX-10940003 | 42.4318 | -94.1326 | 2001 | 2014 | 51 | 51 | Non-detect | Non-detect
07 | 21IOWA_WQX-10990001 | 42.7602 | -93.6221 | 2001 | 2006 | 20 | 20 | Non-detect | Non-detect
07 | 21IOWA_WQX-11220014 | 42.9732 | -91.4419 | 2006 | 2006 | 1 | 1 | Non-detect | Non-detect
07 | 21IOWA_WQX-11220016 | 43.0154 | -91.4592 | 2006 | 2006 | 1 | 1 | Non-detect | Non-detect
07 | 21IOWA_WQX-11220017 | 43.0169 | -91.4694 | 2006 | 2006 | 1 | 1 | Non-detect | Non-detect
07 | 21IOWA_WQX-11250001 | 41.5637 | -94.2331 | 2005 | 2005 | 1 | 1 | Non-detect | Non-detect
07 | 21IOWA_WQX-11330001 | 43.0301 | -91.7242 | 2006 | 2006 | 1 | 1 | Non-detect | Non-detect
07 | 21IOWA_WQX-11400002 | 42.4676 | -93.808 | 2009 | 2009 | 2 | 2 | Non-detect | Non-detect
07 | 21IOWA_WQX-11400003 | 42.4776 | -93.7751 | 2009 | 2009 | 3 | 3 | Non-detect | Non-detect
07 | 21IOWA_WQX-11460001 | 42.7228 | -94.1928 | 2005 | 2005 | 1 | 1 | Non-detect | Non-detect
07 | 21IOWA_WQX-15960002 | 43.1386 | -91.6113 | 2008 | 2008 | 6 | 6 | Non-detect | Non-detect
07 | 21IOWA_WQX-23000001 | 43.3609 | -93.1869 | 2012 | 2012 | 1 | 1 | Non-detect | Non-detect
07 | 21IOWA_WQX-23000002 | 42.1394 | -91.4044 | 2012 | 2014 | 3 | 3 | Non-detect | Non-detect
07 | 21IOWA_WQX-23000004 | 42.147 | -91.4085 | 2012 | 2015 | 4 | 4 | Non-detect | Non-detect
07 | 21IOWA_WQX-23000010 | 41.5356 | -92.9733 | 2012 | 2014 | 3 | 3 | Non-detect | Non-detect
07 | 21IOWA_WQX-23000012 | 40.9639 | -91.6934 | 2012 | 2014 | 3 | 3 | Non-detect | Non-detect
07 | 21IOWA_WQX-23000013 | 40.9626 | -91.6917 | 2012 | 2013 | 2 | 2 | Non-detect | Non-detect
07 | 21IOWA_WQX-23000015 | 41.2308 | -91.9426 | 2012 | 2012 | 1 | 1 | Non-detect | Non-detect
07 | 21IOWA_WQX-23000016 | 42.6848 | -92.151 | 2014 | 2014 | 1 | 1 | Non-detect | Non-detect
07 | 21IOWA_WQX-23000018 | 41.2344 | -91.9305 | 2012 | 2012 | 1 | 1 | Non-detect | Non-detect
07 | 21IOWA_WQX-23000019 | 41.2288 | -91.1267 | 2012 | 2014 | 3 | 3 | Non-detect | Non-detect
07 | 21IOWA_WQX-23000020 | 41.2173 | -91.0991 | 2012 | 2012 | 1 | 1 | Non-detect | Non-detect
07 | 21IOWA_WQX-23000025 | 43.3107 | -92.6689 | 2012 | 2012 | 1 | 1 | Non-detect | Non-detect
07 | 21IOWA_WQX-23000027 | 41.2345 | -91.2383 | 2014 | 2014 | 1 | 1 | Non-detect | Non-detect
07 | 21IOWA_WQX-23000028 | 43.3139 | -92.6745 | 2012 | 2015 | 4 | 4 | Non-detect | Non-detect
07 | 21IOWA_WQX-23000029 | 41.71 | -90.3467 | 2014 | 2015 | 2 | 2 | Non-detect | Non-detect
07 | 21IOWA_WQX-23000030 | 42.3181 | -92.1096 | 2014 | 2015 | 2 | 2 | Non-detect | Non-detect
07 | 21IOWA_WQX-23000031 | 42.715 | -92.5992 | 2012 | 2014 | 3 | 3 | Non-detect | Non-detect
07 | 21IOWA_WQX-23000032 | 41.7097 | -90.3419 | 2014 | 2014 | 1 | 1 | Non-detect | Non-detect
07 | 21IOWA_WQX-23000033 | 43.0098 | -92.392 | 2014 | 2014 | 1 | 1 | Non-detect | Non-detect
07 | 21IOWA_WQX-23000034 | 41.0046 | -90.9895 | 2014 | 2014 | 1 | 1 | Non-detect | Non-detect
07 | 21IOWA_WQX-23000035 | 42.067 | -91.7716 | 2014 | 2014 | 1 | 1 | Non-detect | Non-detect
07 | 21IOWA_WQX-23000036 | 42.5921 | -92.4882 | 2014 | 2014 | 1 | 1 | Non-detect | Non-detect
07 | 21IOWA_WQX-23000037 | 41.1758 | -91.0676 | 2014 | 2014 | 1 | 1 | Non-detect | Non-detect
07 | 21IOWA_WQX-23000038 | 42.7326 | -92.9202 | 2012 | 2014 | 3 | 3 | Non-detect | Non-detect
07 | 21IOWA_WQX-23000039 | 42.7325 | -92.9182 | 2013 | 2014 | 2 | 2 | Non-detect | Non-detect
07 | 21IOWA_WQX-23000040 | 42.9708 | -93.2004 | 2012 | 2012 | 1 | 1 | Non-detect | Non-detect
07 | 21IOWA_WQX-23000041 | 42.6709 | -92.8076 | 2014 | 2015 | 2 | 2 | Non-detect | Non-detect
07 | 21IOWA_WQX-23000042 | 41.8092 | -90.8029 | 2014 | 2014 | 1 | 1 | Non-detect | Non-detect
07 | 21IOWA_WQX-23000043 | 41.8937 | -92.3291 | 2014 | 2014 | 1 | 1 | Non-detect | Non-detect
07 | 21IOWA_WQX-23000044 | 41.9547 | -92.4522 | 2014 | 2014 | 1 | 1 | Non-detect | Non-detect
07 | 21IOWA_WQX-23000045 | 42.7175 | -92.9284 | 2014 | 2015 | 2 | 2 | Non-detect | Non-detect
07 | 21IOWA_WQX-23000046 | 41.7841 | -91.7297 | 2014 | 2014 | 1 | 1 | Non-detect | Non-detect
07 | 21IOWA_WQX-23000047 | 43.1349 | -94.7008 | 2012 | 2012 | 1 | 1 | Non-detect | Non-detect
07 | 21IOWA_WQX-23000048 | 43.1418 | -94.702 | 2012 | 2012 | 1 | 1 | Non-detect | Non-detect
07 | 21IOWA_WQX-23000049 | 43.1418 | -94.6969 | 2012 | 2012 | 1 | 1 | Non-detect | Non-detect
07 | 21IOWA_WQX-23000050 | 43.2925 | -94.2711 | 2014 | 2014 | 1 | 1 | Non-detect | Non-detect
07 | 21IOWA_WQX-23000054 | 43.4108 | -93.409 | 2013 | 2013 | 1 | 1 | Non-detect | Non-detect
07 | 21IOWA_WQX-23000056 | 43.2236 | -94.1591 | 2013 | 2013 | 1 | 1 | Non-detect | Non-detect
07 | 21IOWA_WQX-23000058 | 43.4281 | -91.3798 | 2013 | 2015 | 3 | 3 | Non-detect | Non-detect
07 | 21IOWA_WQX-23000059 | 42.7911 | -92.5127 | 2013 | 2013 | 1 | 1 | Non-detect | Non-detect
07 | 21IOWA_WQX-23000065 | 42.5753 | -92.4969 | 2013 | 2013 | 1 | 1 | Non-detect | Non-detect
07 | 21IOWA_WQX-23000066 | 41.9077 | -90.8179 | 2013 | 2013 | 1 | 1 | Non-detect | Non-detect
07 | 21IOWA_WQX-23000067 | 41.146 | -91.1388 | 2013 | 2015 | 2 | 2 | Non-detect | Non-detect
07 | 21IOWA_WQX-23000069 | 42.1015 | -92.993 | 2013 | 2013 | 1 | 1 | Non-detect | Non-detect
07 | 21IOWA_WQX-23000070 | 41.1783 | -91.5277 | 2013 | 2013 | 1 | 1 | Non-detect | Non-detect
07 | 21IOWA_WQX-23000072 | 43.4906 | -91.259 | 2013 | 2015 | 2 | 2 | Non-detect | Non-detect
07 | 21IOWA_WQX-23000073 | 42.2767 | -92.0311 | 2013 | 2013 | 1 | 1 | Non-detect | Non-detect
07 | 21IOWA_WQX-23000074 | 42.6289 | -92.5312 | 2013 | 2013 | 1 | 1 | Non-detect | Non-detect
07 | 21IOWA_WQX-23000078 | 41.8278 | -91.4166 | 2013 | 2013 | 1 | 1 | Non-detect | Non-detect
07 | 21IOWA_WQX-23000079 | 42.8506 | -92.5311 | 2013 | 2013 | 1 | 1 | Non-detect | Non-detect
07 | 21IOWA_WQX-23000080 | 42.6437 | -92.5139 | 2013 | 2013 | 1 | 1 | Non-detect | Non-detect
07 | 21IOWA_WQX-23000082 | 41.5643 | -91.1366 | 2013 | 2013 | 1 | 1 | Non-detect | Non-detect
07 | 21IOWA_WQX-23000083 | 43.4661 | -92.9685 | 2013 | 2013 | 1 | 1 | Non-detect | Non-detect
07 | 21IOWA_WQX-23000085 | 41.5251 | -92.9533 | 2013 | 2013 | 1 | 1 | Non-detect | Non-detect
07 | 21IOWA_WQX-23000089 | 42.5936 | -92.5519 | 2015 | 2015 | 1 | 1 | Non-detect | Non-detect
07 | 21IOWA_WQX-23000091 | 43.496 | -94.4364 | 2015 | 2015 | 1 | 1 | Non-detect | Non-detect
07 | 21IOWA_WQX-23000092 | 42.3743 | -91.8538 | 2015 | 2015 | 1 | 1 | Non-detect | Non-detect
07 | 21IOWA_WQX-23000093 | 42.1484 | -93.589 | 2015 | 2015 | 1 | 1 | Non-detect | Non-detect
07 | 21IOWA_WQX-23000094 | 42.5677 | -94.5641 | 2015 | 2015 | 1 | 1 | Non-detect | Non-detect
07 | 21IOWA_WQX-23000095 | 41.3859 | -91.3333 | 2015 | 2015 | 1 | 1 | Non-detect | Non-detect
07 | 21IOWA_WQX-23000096 | 41.7619 | -93.3476 | 2015 | 2015 | 1 | 1 | Non-detect | Non-detect
07 | 21IOWA_WQX-23000097 | 41.7855 | -93.3461 | 2015 | 2015 | 1 | 1 | Non-detect | Non-detect
07 | 21IOWA_WQX-23000102 | 43.1766 | -93.1872 | 2015 | 2015 | 1 | 1 | Non-detect | Non-detect
07 | 21IOWA_WQX-23170001 | 43.2366 | -93.4861 | 2005 | 2005 | 1 | 1 | Non-detect | Non-detect
07 | 21IOWA_WQX-23170002 | 43.1097 | -93.4504 | 2005 | 2005 | 1 | 1 | Non-detect | Non-detect
07 | 21IOWA_WQX-23170003 | 43.2171 | -93.4432 | 2005 | 2005 | 1 | 1 | Non-detect | Non-detect
07 | 21IOWA_WQX-23170004 | 43.2148 | -93.4948 | 2005 | 2005 | 1 | 1 | Non-detect | Non-detect
07 | 21IOWA_WQX-23170005 | 43.2402 | -93.4823 | 2005 | 2005 | 1 | 1 | Non-detect | Non-detect
07 | 21IOWA_WQX-23170006 | 43.1493 | -93.4672 | 2005 | 2005 | 1 | 1 | Non-detect | Non-detect
07 | 21IOWA_WQX-23170007 | 43.1325 | -93.1307 | 2005 | 2005 | 1 | 1 | Non-detect | Non-detect
07 | 21IOWA_WQX-23170008 | 43.0197 | -93.4255 | 2005 | 2005 | 1 | 1 | Non-detect | Non-detect
07 | 21IOWA_WQX-23170009 | 43.0216 | -93.4231 | 2005 | 2015 | 2 | 2 | Non-detect | Non-detect
07 | 21IOWA_WQX-23170010 | 43.1343 | -93.4562 | 2005 | 2015 | 2 | 2 | Non-detect | Non-detect
07 | 21IOWA_WQX-23320001 | 43.2908 | -94.7263 | 2005 | 2005 | 1 | 1 | Non-detect | Non-detect
07 | 21IOWA_WQX-23320002 | 43.4886 | -94.8272 | 2005 | 2005 | 1 | 1 | Non-detect | Non-detect
07 | 21IOWA_WQX-23320003 | 43.2973 | -94.6826 | 2005 | 2005 | 1 | 1 | Non-detect | Non-detect
07 | 21IOWA_WQX-23320004 | 43.3314 | -94.6847 | 2005 | 2005 | 1 | 1 | Non-detect | Non-detect
07 | 21IOWA_WQX-23320005 | 43.4834 | -94.4714 | 2005 | 2005 | 1 | 1 | Non-detect | Non-detect
07 | 21IOWA_WQX-23320006 | 43.3443 | -94.6927 | 2005 | 2005 | 1 | 1 | Non-detect | Non-detect
07 | 21IOWA_WQX-23320007 | 43.2979 | -94.677 | 2005 | 2005 | 1 | 1 | Non-detect | Non-detect
07 | 21IOWA_WQX-23320008 | 43.2652 | -94.6579 | 2005 | 2005 | 1 | 1 | Non-detect | Non-detect
07 | 21IOWA_WQX-23320009 | 43.3296 | -94.6765 | 2005 | 2005 | 1 | 1 | Non-detect | Non-detect
07 | 21IOWA_WQX-23320010 | 43.2843 | -94.7604 | 2005 | 2005 | 1 | 1 | Non-detect | Non-detect
07 | 21IOWA_WQX-23320011 | 43.2602 | -94.8288 | 2005 | 2005 | 1 | 1 | Non-detect | Non-detect
07 | 21IOWA_WQX-23410001 | 43.2328 | -93.5189 | 2005 | 2005 | 1 | 1 | Non-detect | Non-detect
07 | 21IOWA_WQX-23410002 | 43.2346 | -93.5613 | 2005 | 2005 | 1 | 1 | Non-detect | Non-detect
07 | 21IOWA_WQX-23410003 | 43.2461 | -93.5223 | 2005 | 2005 | 1 | 1 | Non-detect | Non-detect
07 | 21IOWA_WQX-23410004 | 43.1905 | -93.5973 | 2005 | 2005 | 1 | 1 | Non-detect | Non-detect
07 | 21IOWA_WQX-23410005 | 43.2393 | -93.5645 | 2005 | 2005 | 1 | 1 | Non-detect | Non-detect
07 | 21IOWA_WQX-23550001 | 43.2984 | -94.2983 | 2005 | 2005 | 1 | 1 | Non-detect | Non-detect
07 | 21IOWA_WQX-23550002 | 43.1793 | -94.0224 | 2005 | 2005 | 1 | 1 | Non-detect | Non-detect
07 | 21IOWA_WQX-23550003 | 43.3075 | -94.1499 | 2005 | 2005 | 1 | 1 | Non-detect | Non-detect
07 | 21IOWA_WQX-23550004 | 43.4513 | -94.3906 | 2005 | 2005 | 1 | 1 | Non-detect | Non-detect
07 | 21IOWA_WQX-23550005 | 43.4969 | -94.3672 | 2005 | 2015 | 2 | 2 | Non-detect | Non-detect
07 | 21IOWA_WQX-23550006 | 43.2381 | -94.1563 | 2005 | 2005 | 1 | 1 | Non-detect | Non-detect
07 | 21IOWA_WQX-23550007 | 43.3272 | -94.0625 | 2005 | 2005 | 1 | 1 | Non-detect | Non-detect
07 | 21IOWA_WQX-23550008 | 43.498 | -94.441 | 2005 | 2005 | 1 | 1 | Non-detect | Non-detect
07 | 21IOWA_WQX-23550009 | 43.2839 | -94.1139 | 2005 | 2005 | 1 | 1 | Non-detect | Non-detect
07 | 21IOWA_WQX-23550010 | 43.158 | -94.2486 | 2005 | 2005 | 1 | 1 | Non-detect | Non-detect
07 | 21IOWA_WQX-23550011 | 43.4849 | -94.4077 | 2005 | 2005 | 1 | 1 | Non-detect | Non-detect
07 | 21IOWA_WQX-23550012 | 43.4994 | -94.3244 | 2005 | 2005 | 1 | 1 | Non-detect | Non-detect
07 | 21IOWA_WQX-23950001 | 43.3675 | -93.6255 | 2005 | 2005 | 1 | 1 | Non-detect | Non-detect
07 | 21IOWA_WQX-23950002 | 43.4825 | -93.643 | 2005 | 2005 | 1 | 1 | Non-detect | Non-detect
07 | 21IOWA_WQX-23950003 | 43.2768 | -93.5938 | 2005 | 2005 | 1 | 1 | Non-detect | Non-detect
07 | 21IOWA_WQX-23950004 | 43.3678 | -93.5447 | 2005 | 2005 | 1 | 1 | Non-detect | Non-detect
07 | 21IOWA_WQX-23950005 | 43.4573 | -93.5664 | 2005 | 2005 | 1 | 1 | Non-detect | Non-detect
07 | 21IOWA_WQX-23950006 | 43.4634 | -93.6896 | 2005 | 2005 | 1 | 1 | Non-detect | Non-detect
07 | 21IOWA_WQX-23950007 | 43.2603 | -93.5537 | 2005 | 2015 | 2 | 2 | Non-detect | Non-detect
07 | 21IOWA_WQX-23950008 | 43.2779 | -93.6832 | 2005 | 2005 | 1 | 1 | Non-detect | Non-detect
07 | 21IOWA_WQX-23950009 | 43.4797 | -93.5264 | 2005 | 2005 | 1 | 1 | Non-detect | Non-detect
07 | 21IOWA_WQX-23950010 | 43.2857 | -93.5632 | 2005 | 2005 | 1 | 1 | Non-detect | Non-detect
07 | 21IOWA_WQX-23950011 | 43.3666 | -93.6885 | 2005 | 2005 | 1 | 1 | Non-detect | Non-detect
07 | 21IOWA_WQX-23950012 | 43.2841 | -93.5806 | 2005 | 2005 | 1 | 1 | Non-detect | Non-detect
07 | 21IOWA_WQX-23950013 | 43.4194 | -93.5925 | 2005 | 2005 | 1 | 1 | Non-detect | Non-detect
07 | 21IOWA_WQX-23950014 | 43.322 | -93.7403 | 2005 | 2005 | 1 | 1 | Non-detect | Non-detect
07 | 21IOWA_WQX-23950015 | 43.4576 | -93.5695 | 2005 | 2005 | 1 | 1 | Non-detect | Non-detect
07 | 21IOWA_WQX-23950016 | 43.4924 | -93.686 | 2005 | 2005 | 1 | 1 | Non-detect | Non-detect
07 | 21IOWA_WQX-23950017 | 43.2768 | -93.5671 | 2005 | 2005 | 1 | 1 | Non-detect | Non-detect
07 | 21IOWA_WQX-23950018 | 43.4645 | -93.7072 | 2005 | 2005 | 1 | 1 | Non-detect | Non-detect
07 | 21IOWA_WQX-23950019 | 43.259 | -93.7596 | 2005 | 2015 | 2 | 2 | Non-detect | Non-detect
07 | 21IOWA_WQX-23950020 | 43.2608 | -93.5595 | 2005 | 2005 | 1 | 1 | Non-detect | Non-detect
07 | 21IOWA_WQX-23980001 | 43.3242 | -93.3774 | 2005 | 2005 | 1 | 1 | Non-detect | Non-detect
07 | 21IOWA_WQX-23980002 | 43.3384 | -93.3903 | 2005 | 2005 | 1 | 1 | Non-detect | Non-detect
07 | 21IOWA-10030001 | 43.4215 | -91.5088 | 2001 | 2006 | 20 | 20 | Non-detect | Non-detect
07 | 21IOWA-10030002 | 43.1118 | -91.2648 | 2001 | 2006 | 20 | 20 | Non-detect | Non-detect
07 | 21IOWA-10070001 | 42.5732 | -92.5065 | 2001 | 2006 | 20 | 20 | Non-detect | Non-detect
07 | 21IOWA-10070002 | 42.3158 | -92.1936 | 2001 | 2006 | 23 | 23 | Non-detect | Non-detect
07 | 21IOWA-10070003 | 42.629 | -92.5435 | 2001 | 2006 | 20 | 20 | Non-detect | Non-detect
07 | 21IOWA-10070004 | 42.4695 | -92.4134 | 2001 | 2006 | 20 | 20 | Non-detect | Non-detect
07 | 21IOWA-10070005 | 42.5392 | -92.4495 | 2001 | 2008 | 25 | 25 | Non-detect | Non-detect
07 | 21IOWA-10070006 | 42.4157 | -92.2187 | 2001 | 2008 | 25 | 25 | Non-detect | Non-detect
07 | 21IOWA-10090001 | 42.6496 | -92.4664 | 2001 | 2006 | 20 | 20 | Non-detect | Non-detect
07 | 21IOWA-10100001 | 42.5122 | -91.9739 | 2001 | 2008 | 28 | 28 | Non-detect | Non-detect
07 | 21IOWA-10100002 | 42.4507 | -91.861 | 2003 | 2006 | 8 | 8 | Non-detect | Non-detect
07 | 21IOWA-10120001 | 42.7116 | -92.5812 | 2001 | 2008 | 23 | 23 | Non-detect | Non-detect
07 | 21IOWA-10160001 | 41.788 | -91.3124 | 2001 | 2006 | 20 | 20 | Non-detect | Non-detect
07 | 21IOWA-10170002 | 43.1929 | -93.2103 | 2001 | 2008 | 25 | 25 | Non-detect | Non-detect
07 | 21IOWA-10170003 | 43.1257 | -93.1231 | 2001 | 2008 | 25 | 25 | Non-detect | Non-detect
07 | 21IOWA-10220001 | 42.7396 | -91.2618 | 2001 | 2006 | 20 | 20 | Non-detect | Non-detect
07 | 21IOWA-10220002 | 42.7497 | -91.2766 | 2001 | 2006 | 24 | 24 | Non-detect | Non-detect
07 | 21IOWA-10220003 | 43.0405 | -91.2054 | 2002 | 2006 | 15 | 15 | Non-detect | Non-detect
07 | 21IOWA-10250001 | 41.5798 | -94.1827 | 2001 | 2006 | 21 | 21 | Non-detect | Non-detect
07 | 21IOWA-10250002 | 41.5344 | -93.9499 | 2001 | 2008 | 27 | 27 | Non-detect | Non-detect
07 | 21IOWA-10340001 | 43.0061 | -92.6024 | 2001 | 2006 | 20 | 20 | Non-detect | Non-detect
07 | 21IOWA-10340002 | 42.9073 | -92.7206 | 2001 | 2006 | 12 | 12 | Non-detect | Non-detect
07 | 21IOWA-10340003 | 43.1317 | -92.7352 | 2003 | 2006 | 8 | 8 | Non-detect | Non-detect
07 | 21IOWA-10370001 | 42.0119 | -94.4286 | 2001 | 2006 | 21 | 21 | Non-detect | Non-detect
07 | 21IOWA-10400001 | 42.3411 | -93.892 | 2001 | 2008 | 23 | 23 | Non-detect | Non-detect
07 | 21IOWA-10420001 | 42.3102 | -93.0755 | 2001 | 2006 | 20 | 20 | Non-detect | Non-detect
07 | 21IOWA-10440001 | 40.9254 | -91.6735 | 2001 | 2006 | 20 | 20 | Non-detect | Non-detect
07 | 21IOWA-10460001 | 42.6744 | -94.2069 | 2001 | 2006 | 20 | 20 | Non-detect | Non-detect
07 | 21IOWA-10490001 | 42.0902 | -90.672 | 2001 | 2006 | 20 | 20 | Non-detect | Non-detect
07 | 21IOWA-10490002 | 42.0757 | -90.6823 | 2001 | 2006 | 20 | 20 | Non-detect | Non-detect
07 | 21IOWA-10500001 | 41.7462 | -93.2259 | 2001 | 2006 | 20 | 20 | Non-detect | Non-detect
07 | 21IOWA-10520001 | 41.6065 | -91.6155 | 2001 | 2006 | 21 | 20 | 0.078 | 0.078
07 | 21IOWA-10520002 | 41.6937 | -91.5466 | 2001 | 2008 | 25 | 25 | Non-detect | Non-detect
07 | 21IOWA-10520003 | 41.5547 | -91.5186 | 2001 | 2008 | 25 | 25 | Non-detect | Non-detect
07 | 21IOWA-10530001 | 42.0088 | -91.1391 | 2001 | 2006 | 20 | 20 | Non-detect | Non-detect
07 | 21IOWA-10540001 | 41.2837 | -92.2572 | 2001 | 2006 | 20 | 20 | Non-detect | Non-detect
07 | 21IOWA-10550001 | 42.9514 | -94.2332 | 2001 | 2006 | 20 | 20 | Non-detect | Non-detect
07 | 21IOWA-10560001 | 40.462 | -91.5669 | 2001 | 2006 | 20 | 20 | Non-detect | Non-detect
07 | 21IOWA-10570001 | 41.9257 | -91.5504 | 2001 | 2008 | 25 | 25 | Non-detect | Non-detect
07 | 21IOWA-10570002 | 42.0692 | -91.7847 | 2001 | 2008 | 25 | 25 | Non-detect | Non-detect
07 | 21IOWA-10580001 | 41.2787 | -91.3454 | 2001 | 2006 | 20 | 20 | Non-detect | Non-detect
07 | 21IOWA-10620001 | 41.3553 | -92.657 | 2001 | 2006 | 20 | 20 | Non-detect | Non-detect
07 | 21IOWA-10630001 | 41.3026 | -93.1713 | 2001 | 2006 | 22 | 22 | Non-detect | Non-detect
07 | 21IOWA-10630002 | 41.2191 | -92.9077 | 2001 | 2006 | 41 | 41 | Non-detect | Non-detect
07 | 21IOWA-10640002 | 42.0508 | -92.8464 | 2001 | 2008 | 25 | 25 | Non-detect | Non-detect
07 | 21IOWA-10640003 | 42.0917 | -93.0002 | 2001 | 2008 | 25 | 25 | Non-detect | Non-detect
07 | 21IOWA-10700001 | 41.4093 | -91.29 | 2001 | 2006 | 20 | 20 | Non-detect | Non-detect
07 | 21IOWA-10770001 | 41.6883 | -93.7353 | 2001 | 2006 | 21 | 21 | Non-detect | Non-detect
07 | 21IOWA-10770002 | 41.6803 | -93.6683 | 2001 | 2008 | 25 | 25 | Non-detect | Non-detect
07 | 21IOWA-10770003 | 41.4877 | -93.3384 | 2001 | 2008 | 24 | 24 | Non-detect | Non-detect
07 | 21IOWA-10810001 | 42.34 | -94.9854 | 2001 | 2006 | 38 | 38 | Non-detect | Non-detect
07 | 21IOWA-10810002 | 42.4572 | -95.0125 | 2003 | 2008 | 11 | 11 | Non-detect | Non-detect
07 | 21IOWA-10820001 | 41.7665 | -90.5348 | 2001 | 2006 | 20 | 20 | Non-detect | Non-detect
07 | 21IOWA-10850002 | 41.9504 | -93.5508 | 2001 | 2006 | 22 | 22 | Non-detect | Non-detect
07 | 21IOWA-10850003 | 42.0663 | -93.6201 | 2001 | 2006 | 22 | 22 | Non-detect | Non-detect
07 | 21IOWA-10900002 | 40.9568 | -92.34 | 2001 | 2008 | 25 | 25 | Non-detect | Non-detect
07 | 21IOWA-10900003 | 41.0874 | -92.5258 | 2001 | 2006 | 22 | 22 | Non-detect | Non-detect
07 | 21IOWA-10910001 | 41.4247 | -93.5871 | 2001 | 2006 | 20 | 20 | Non-detect | Non-detect
07 | 21IOWA-10910002 | 41.4578 | -93.6548 | 2001 | 2006 | 20 | 20 | Non-detect | Non-detect
07 | 21IOWA-10910003 | 41.3723 | -93.4305 | 2001 | 2006 | 20 | 20 | Non-detect | Non-detect
07 | 21IOWA-10920001 | 41.4755 | -91.5802 | 2001 | 2006 | 34 | 34 | Non-detect | Non-detect
07 | 21IOWA-10940001 | 42.5107 | -94.2208 | 2001 | 2008 | 25 | 25 | Non-detect | Non-detect
07 | 21IOWA-10940002 | 42.5436 | -94.2163 | 2001 | 2008 | 25 | 25 | Non-detect | Non-detect
07 | 21IOWA-10940003 | 42.4318 | -94.1324 | 2001 | 2008 | 25 | 25 | Non-detect | Non-detect
07 | 21IOWA-10990001 | 42.7602 | -93.6219 | 2001 | 2006 | 20 | 20 | Non-detect | Non-detect
07 | 21IOWA-11220008 | 42.7537 | -91.369 | 2003 | 2003 | 3 | 3 | Non-detect | Non-detect
07 | 21IOWA-11220014 | 42.9732 | -91.4419 | 2006 | 2007 | 4 | 4 | Non-detect | Non-detect
07 | 21IOWA-11220016 | 43.0154 | -91.4592 | 2006 | 2006 | 1 | 1 | Non-detect | Non-detect
07 | 21IOWA-11220017 | 43.0169 | -91.4694 | 2006 | 2007 | 4 | 4 | Non-detect | Non-detect
07 | 21IOWA-11220018 | 43.0425 | -91.4412 | 2007 | 2007 | 3 | 3 | Non-detect | Non-detect
07 | 21IOWA-11250001 | 41.5637 | -94.2331 | 2005 | 2005 | 1 | 1 | Non-detect | Non-detect
07 | 21IOWA-11330001 | 43.0301 | -91.7242 | 2006 | 2007 | 4 | 4 | Non-detect | Non-detect
07 | 21IOWA-11460001 | 42.7228 | -94.1928 | 2005 | 2005 | 1 | 1 | Non-detect | Non-detect
07 | 21IOWA-15570001 | 41.9765 | -91.578 | 2002 | 2002 | 78 | 78 | Non-detect | Non-detect
07 | 21IOWA-15570002 | 42.0663 | -91.5808 | 2002 | 2002 | 3 | 3 | Non-detect | Non-detect
07 | 21IOWA-15570003 | 41.9995 | -91.6669 | 2002 | 2002 | 81 | 80 | 0.2 | 0.2
07 | 21IOWA-15960002 | 43.1386 | -91.6113 | 2007 | 2008 | 18 | 18 | Non-detect | Non-detect
07 | 21IOWA-23170001 | 43.2366 | -93.4861 | 2005 | 2005 | 1 | 1 | Non-detect | Non-detect
07 | 21IOWA-23170002 | 43.1097 | -93.4504 | 2005 | 2005 | 1 | 1 | Non-detect | Non-detect
07 | 21IOWA-23170003 | 43.2171 | -93.4432 | 2005 | 2005 | 1 | 1 | Non-detect | Non-detect
07 | 21IOWA-23170004 | 43.2148 | -93.4948 | 2005 | 2005 | 1 | 1 | Non-detect | Non-detect
07 | 21IOWA-23170005 | 43.2402 | -93.4823 | 2005 | 2005 | 1 | 1 | Non-detect | Non-detect
07 | 21IOWA-23170006 | 43.1493 | -93.4672 | 2005 | 2005 | 1 | 1 | Non-detect | Non-detect
07 | 21IOWA-23170007 | 43.1325 | -93.1307 | 2005 | 2005 | 1 | 1 | Non-detect | Non-detect
07 | 21IOWA-23170008 | 43.0197 | -93.4255 | 2005 | 2005 | 1 | 1 | Non-detect | Non-detect
07 | 21IOWA-23170009 | 43.0216 | -93.4231 | 2005 | 2005 | 1 | 1 | Non-detect | Non-detect
07 | 21IOWA-23170010 | 43.1343 | -93.4562 | 2005 | 2005 | 1 | 1 | Non-detect | Non-detect
07 | 21IOWA-23320001 | 43.2908 | -94.7263 | 2005 | 2005 | 1 | 1 | Non-detect | Non-detect
07 | 21IOWA-23320002 | 43.4886 | -94.8272 | 2005 | 2005 | 1 | 1 | Non-detect | Non-detect
07 | 21IOWA-23320003 | 43.2973 | -94.6826 | 2005 | 2005 | 1 | 1 | Non-detect | Non-detect
07 | 21IOWA-23320004 | 43.3314 | -94.6847 | 2005 | 2005 | 1 | 1 | Non-detect | Non-detect
07 | 21IOWA-23320005 | 43.4834 | -94.4714 | 2005 | 2005 | 1 | 1 | Non-detect | Non-detect
07 | 21IOWA-23320006 | 43.3443 | -94.6927 | 2005 | 2005 | 1 | 1 | Non-detect | Non-detect
07 | 21IOWA-23320007 | 43.2979 | -94.677 | 2005 | 2005 | 1 | 1 | Non-detect | Non-detect
07 | 21IOWA-23320008 | 43.2652 | -94.6579 | 2005 | 2005 | 1 | 1 | Non-detect | Non-detect
07 | 21IOWA-23320009 | 43.3296 | -94.6765 | 2005 | 2005 | 1 | 1 | Non-detect | Non-detect
07 | 21IOWA-23320010 | 43.2843 | -94.7604 | 2005 | 2005 | 1 | 1 | Non-detect | Non-detect
07 | 21IOWA-23320011 | 43.2602 | -94.8288 | 2005 | 2005 | 1 | 1 | Non-detect | Non-detect
07 | 21IOWA-23410001 | 43.2328 | -93.5189 | 2005 | 2005 | 1 | 1 | Non-detect | Non-detect
07 | 21IOWA-23410002 | 43.2346 | -93.5613 | 2005 | 2005 | 1 | 1 | Non-detect | Non-detect
07 | 21IOWA-23410003 | 43.2461 | -93.5223 | 2005 | 2005 | 1 | 1 | Non-detect | Non-detect
07 | 21IOWA-23410004 | 43.1905 | -93.5973 | 2005 | 2005 | 1 | 1 | Non-detect | Non-detect
07 | 21IOWA-23410005 | 43.2393 | -93.5645 | 2005 | 2005 | 1 | 1 | Non-detect | Non-detect
07 | 21IOWA-23550001 | 43.2984 | -94.2983 | 2005 | 2005 | 1 | 1 | Non-detect | Non-detect
07 | 21IOWA-23550002 | 43.1793 | -94.0224 | 2005 | 2005 | 1 | 1 | Non-detect | Non-detect
07 | 21IOWA-23550003 | 43.3075 | -94.1499 | 2005 | 2005 | 1 | 1 | Non-detect | Non-detect
07 | 21IOWA-23550004 | 43.4513 | -94.3906 | 2005 | 2005 | 1 | 1 | Non-detect | Non-detect
07 | 21IOWA-23550005 | 43.4969 | -94.3672 | 2005 | 2005 | 1 | 1 | Non-detect | Non-detect
07 | 21IOWA-23550006 | 43.2381 | -94.1563 | 2005 | 2005 | 1 | 1 | Non-detect | Non-detect
07 | 21IOWA-23550007 | 43.3272 | -94.0625 | 2005 | 2005 | 1 | 1 | Non-detect | Non-detect
07 | 21IOWA-23550008 | 43.498 | -94.441 | 2005 | 2005 | 1 | 1 | Non-detect | Non-detect
07 | 21IOWA-23550009 | 43.2839 | -94.1139 | 2005 | 2005 | 1 | 1 | Non-detect | Non-detect
07 | 21IOWA-23550010 | 43.158 | -94.2486 | 2005 | 2005 | 1 | 1 | Non-detect | Non-detect
07 | 21IOWA-23550011 | 43.4849 | -94.4077 | 2005 | 2005 | 1 | 1 | Non-detect | Non-detect
07 | 21IOWA-23550012 | 43.4994 | -94.3244 | 2005 | 2005 | 1 | 1 | Non-detect | Non-detect
07 | 21IOWA-23950001 | 43.3675 | -93.6255 | 2005 | 2005 | 1 | 1 | Non-detect | Non-detect
07 | 21IOWA-23950002 | 43.4825 | -93.643 | 2005 | 2005 | 1 | 1 | Non-detect | Non-detect
07 | 21IOWA-23950003 | 43.2768 | -93.5938 | 2005 | 2005 | 1 | 1 | Non-detect | Non-detect
07 | 21IOWA-23950004 | 43.3678 | -93.5447 | 2005 | 2005 | 1 | 1 | Non-detect | Non-detect
07 | 21IOWA-23950005 | 43.4573 | -93.5664 | 2005 | 2005 | 1 | 1 | Non-detect | Non-detect
07 | 21IOWA-23950006 | 43.4634 | -93.6896 | 2005 | 2005 | 1 | 1 | Non-detect | Non-detect
07 | 21IOWA-23950007 | 43.2603 | -93.5537 | 2005 | 2005 | 1 | 1 | Non-detect | Non-detect
07 | 21IOWA-23950008 | 43.2779 | -93.6832 | 2005 | 2005 | 1 | 1 | Non-detect | Non-detect
07 | 21IOWA-23950009 | 43.4797 | -93.5264 | 2005 | 2005 | 1 | 1 | Non-detect | Non-detect
07 | 21IOWA-23950010 | 43.2857 | -93.5632 | 2005 | 2005 | 1 | 1 | Non-detect | Non-detect
07 | 21IOWA-23950011 | 43.3666 | -93.6885 | 2005 | 2005 | 1 | 1 | Non-detect | Non-detect
07 | 21IOWA-23950012 | 43.2841 | -93.5806 | 2005 | 2005 | 1 | 1 | Non-detect | Non-detect
07 | 21IOWA-23950013 | 43.4194 | -93.5925 | 2005 | 2005 | 1 | 1 | Non-detect | Non-detect
07 | 21IOWA-23950014 | 43.322 | -93.7403 | 2005 | 2005 | 1 | 1 | Non-detect | Non-detect
07 | 21IOWA-23950015 | 43.4576 | -93.5695 | 2005 | 2005 | 1 | 1 | Non-detect | Non-detect
07 | 21IOWA-23950016 | 43.4924 | -93.686 | 2005 | 2005 | 1 | 1 | Non-detect | Non-detect
07 | 21IOWA-23950017 | 43.2768 | -93.5671 | 2005 | 2005 | 1 | 1 | Non-detect | Non-detect
07 | 21IOWA-23950018 | 43.4645 | -93.7072 | 2005 | 2005 | 1 | 1 | Non-detect | Non-detect
07 | 21IOWA-23950019 | 43.259 | -93.7596 | 2005 | 2005 | 1 | 1 | Non-detect | Non-detect
07 | 21IOWA-23950020 | 43.2608 | -93.5595 | 2005 | 2005 | 1 | 1 | Non-detect | Non-detect
07 | 21IOWA-23980001 | 43.3242 | -93.3774 | 2005 | 2005 | 1 | 1 | Non-detect | Non-detect
07 | 21IOWA-23980002 | 43.3384 | -93.3903 | 2005 | 2005 | 1 | 1 | Non-detect | Non-detect
07 | 21IOWA-30220001 | 42.9105 | -91.4704 | 2002 | 2006 | 15 | 15 | Non-detect | Non-detect
07 | 21IOWA-31030001 | 43.2772 | -91.4746 | 2004 | 2004 | 1 | 1 | Non-detect | Non-detect
07 | 21IOWA-31030003 | 43.2772 | -91.4749 | 2005 | 2006 | 2 | 2 | Non-detect | Non-detect
07 | 21IOWA-31060001 | 42.0943 | -91.8684 | 2004 | 2006 | 3 | 3 | Non-detect | Non-detect
07 | 21IOWA-31060004 | 42.1706 | -92.0341 | 2006 | 2006 | 1 | 1 | Non-detect | Non-detect
07 | 21IOWA-31070001 | 42.4728 | -92.3574 | 2004 | 2006 | 3 | 3 | Non-detect | Non-detect
07 | 21IOWA-31080001 | 42.0809 | -93.9371 | 2004 | 2005 | 2 | 2 | Non-detect | Non-detect
07 | 21IOWA-31080002 | 42.1664 | -94.0055 | 2004 | 2005 | 2 | 2 | Non-detect | Non-detect
07 | 21IOWA-31080003 | 42.0814 | -93.9375 | 2004 | 2004 | 1 | 1 | Non-detect | Non-detect
07 | 21IOWA-31080004 | 42.0322 | -93.9402 | 2004 | 2004 | 1 | 1 | Non-detect | Non-detect
07 | 21IOWA-31100001 | 42.4825 | -92.066 | 2004 | 2006 | 3 | 3 | Non-detect | Non-detect
07 | 21IOWA-31100002 | 42.5992 | -91.6411 | 2005 | 2005 | 1 | 1 | Non-detect | Non-detect
07 | 21IOWA-31110002 | 42.7855 | -94.9528 | 2004 | 2005 | 2 | 2 | Non-detect | Non-detect
07 | 21IOWA-31110003 | 42.6436 | -95.2308 | 2004 | 2004 | 1 | 1 | Non-detect | Non-detect
07 | 21IOWA-31110005 | 42.6053 | -95.0022 | 2006 | 2006 | 1 | 1 | Non-detect | Non-detect
07 | 21IOWA-31120001 | 42.8916 | -92.8105 | 2004 | 2006 | 3 | 3 | Non-detect | Non-detect
07 | 21IOWA-31140001 | 41.8758 | -94.6758 | 2004 | 2005 | 2 | 2 | Non-detect | Non-detect
07 | 21IOWA-31140002 | 41.9092 | -94.8252 | 2004 | 2004 | 1 | 1 | Non-detect | Non-detect
07 | 21IOWA-31140003 | 41.8994 | -94.6675 | 2006 | 2006 | 1 | 1 | Non-detect | Non-detect
07 | 21IOWA-31140004 | 41.9689 | -94.8219 | 2006 | 2006 | 1 | 1 | Non-detect | Non-detect
07 | 21IOWA-31140005 | 42.0544 | -94.8661 | 2006 | 2006 | 1 | 1 | Non-detect | Non-detect
07 | 21IOWA-31160001 | 41.6756 | -91.3502 | 2004 | 2005 | 2 | 2 | Non-detect | Non-detect
07 | 21IOWA-31190001 | 42.9644 | -92.2007 | 2005 | 2005 | 1 | 1 | Non-detect | Non-detect
07 | 21IOWA-31220001 | 42.6458 | -91.4021 | 2005 | 2005 | 1 | 1 | Non-detect | Non-detect
07 | 21IOWA-31230001 | 41.8167 | -90.5418 | 2004 | 2005 | 2 | 2 | Non-detect | Non-detect
07 | 21IOWA-31230002 | 41.7811 | -90.259 | 2004 | 2005 | 2 | 2 | Non-detect | Non-detect
07 | 21IOWA-31250001 | 41.8492 | -94.115 | 2004 | 2005 | 2 | 2 | Non-detect | Non-detect
07 | 21IOWA-31250002 | 41.6303 | -93.9995 | 2004 | 2005 | 2 | 2 | Non-detect | Non-detect
07 | 21IOWA-31250003 | 41.5299 | -93.9528 | 2004 | 2004 | 1 | 1 | Non-detect | Non-detect
07 | 21IOWA-31250004 | 41.8486 | -94.2203 | 2004 | 2004 | 1 | 1 | Non-detect | Non-detect
07 | 21IOWA-31250005 | 41.6972 | -94.0395 | 2004 | 2004 | 1 | 1 | Non-detect | Non-detect
07 | 21IOWA-31250006 | 41.6289 | -93.9989 | 2004 | 2004 | 1 | 1 | Non-detect | Non-detect
07 | 21IOWA-31250007 | 41.588 | -94.1913 | 2006 | 2006 | 1 | 1 | Non-detect | Non-detect
07 | 21IOWA-31250008 | 41.588 | -94.195 | 2006 | 2006 | 1 | 1 | Non-detect | Non-detect
07 | 21IOWA-31250009 | 41.7606 | -94.1217 | 2006 | 2006 | 1 | 1 | Non-detect | Non-detect
07 | 21IOWA-31250010 | 41.8458 | -94.1219 | 2006 | 2006 | 1 | 1 | Non-detect | Non-detect
07 | 21IOWA-31280001 | 42.5055 | -91.4604 | 2004 | 2006 | 3 | 3 | Non-detect | Non-detect
07 | 21IOWA-31280002 | 42.3442 | -91.2458 | 2005 | 2005 | 1 | 1 | Non-detect | Non-detect
07 | 21IOWA-31290001 | 40.8259 | -91.1826 | 2005 | 2005 | 1 | 1 | Non-detect | Non-detect
07 | 21IOWA-31310002 | 42.5264 | -90.6423 | 2004 | 2006 | 3 | 3 | Non-detect | Non-detect
07 | 21IOWA-31310003 | 42.5272 | -90.6435 | 2004 | 2004 | 1 | 1 | Non-detect | Non-detect
07 | 21IOWA-31320003 | 43.3194 | -94.7936 | 2006 | 2006 | 1 | 1 | Non-detect | Non-detect
07 | 21IOWA-31330001 | 42.9546 | -91.6407 | 2004 | 2006 | 3 | 3 | Non-detect | Non-detect
07 | 21IOWA-31330003 | 42.6817 | -91.9093 | 2005 | 2005 | 1 | 1 | Non-detect | Non-detect
07 | 21IOWA-31330004 | 42.9336 | -91.9493 | 2006 | 2006 | 1 | 1 | Non-detect | Non-detect
07 | 21IOWA-31350001 | 42.8947 | -93.2233 | 2004 | 2005 | 2 | 2 | Non-detect | Non-detect
07 | 21IOWA-31350002 | 42.7202 | -93.2307 | 2004 | 2004 | 1 | 1 | Non-detect | Non-detect
07 | 21IOWA-31370001 | 42.013 | -94.3777 | 2006 | 2006 | 1 | 1 | Non-detect | Non-detect
07 | 21IOWA-31370002 | 42.0178 | -94.5455 | 2006 | 2006 | 1 | 1 | Non-detect | Non-detect
07 | 21IOWA-31370003 | 42.1564 | -94.473 | 2006 | 2006 | 1 | 1 | Non-detect | Non-detect
07 | 21IOWA-31380001 | 42.2222 | -92.8702 | 2004 | 2005 | 2 | 2 | Non-detect | Non-detect
07 | 21IOWA-31390001 | 41.5255 | -94.5119 | 2004 | 2004 | 1 | 1 | Non-detect | Non-detect
07 | 21IOWA-31390002 | 41.6836 | -94.5106 | 2006 | 2006 | 1 | 1 | Non-detect | Non-detect
07 | 21IOWA-31390003 | 41.8428 | -94.31 | 2006 | 2006 | 1 | 1 | Non-detect | Non-detect
07 | 21IOWA-31390004 | 41.8433 | -94.4316 | 2006 | 2006 | 1 | 1 | Non-detect | Non-detect
07 | 21IOWA-31400002 | 42.3161 | -93.578 | 2006 | 2006 | 1 | 1 | Non-detect | Non-detect
07 | 21IOWA-31400003 | 42.3078 | -93.6377 | 2006 | 2006 | 1 | 1 | Non-detect | Non-detect
07 | 21IOWA-31410001 | 43.0057 | -93.6024 | 2004 | 2006 | 3 | 3 | Non-detect | Non-detect
07 | 21IOWA-31440001 | 40.9247 | -91.3925 | 2005 | 2005 | 1 | 1 | Non-detect | Non-detect
07 | 21IOWA-31440002 | 41.1475 | -91.6618 | 2005 | 2005 | 1 | 1 | Non-detect | Non-detect
07 | 21IOWA-31450001 | 43.4466 | -92.2852 | 2004 | 2006 | 3 | 3 | Non-detect | Non-detect
07 | 21IOWA-31450002 | 43.2452 | -92.4374 | 2006 | 2006 | 1 | 1 | Non-detect | Non-detect
07 | 21IOWA-31480001 | 41.7536 | -92.1843 | 2004 | 2005 | 2 | 2 | Non-detect | Non-detect
07 | 21IOWA-31480002 | 41.808 | -91.8517 | 2005 | 2005 | 1 | 1 | Non-detect | Non-detect
07 | 21IOWA-31480003 | 41.8058 | -91.9643 | 2006 | 2006 | 1 | 1 | Non-detect | Non-detect
07 | 21IOWA-31490001 | 42.0698 | -90.1748 | 2004 | 2006 | 3 | 3 | Non-detect | Non-detect
07 | 21IOWA-31490002 | 42.0619 | -90.6639 | 2005 | 2005 | 1 | 1 | Non-detect | Non-detect
07 | 21IOWA-31490003 | 42.0528 | -90.3176 | 2005 | 2005 | 1 | 1 | Non-detect | Non-detect
07 | 21IOWA-31490004 | 42.0464 | -90.3951 | 2005 | 2005 | 1 | 1 | Non-detect | Non-detect
07 | 21IOWA-31490005 | 42.0756 | -90.6701 | 2006 | 2006 | 1 | 1 | Non-detect | Non-detect
07 | 21IOWA-31500002 | 41.6536 | -93.1163 | 2004 | 2006 | 3 | 3 | Non-detect | Non-detect
07 | 21IOWA-31500003 | 41.6747 | -93.2491 | 2004 | 2004 | 1 | 1 | Non-detect | Non-detect
07 | 21IOWA-31500004 | 41.6519 | -93.1174 | 2004 | 2004 | 1 | 1 | Non-detect | Non-detect
07 | 21IOWA-31500005 | 41.6733 | -93.261 | 2004 | 2004 | 1 | 1 | Non-detect | Non-detect
07 | 21IOWA-31500006 | 41.7142 | -92.9038 | 2004 | 2004 | 1 | 1 | Non-detect | Non-detect
07 | 21IOWA-31500007 | 41.8317 | -93.2035 | 2006 | 2006 | 1 | 1 | Non-detect | Non-detect
07 | 21IOWA-31520001 | 41.6864 | -91.5852 | 2006 | 2006 | 1 | 1 | Non-detect | Non-detect
07 | 21IOWA-31530001 | 42.245 | -91.2002 | 2004 | 2006 | 3 | 3 | Non-detect | Non-detect
07 | 21IOWA-31530002 | 42.1139 | -91.2767 | 2005 | 2005 | 1 | 1 | Non-detect | Non-detect
07 | 21IOWA-31540001 | 41.3606 | -91.9524 | 2004 | 2006 | 3 | 3 | Non-detect | Non-detect
07 | 21IOWA-31540002 | 41.187 | -91.9935 | 2005 | 2005 | 1 | 1 | Non-detect | Non-detect
07 | 21IOWA-31540003 | 41.3139 | -92.1974 | 2006 | 2006 | 1 | 1 | Non-detect | Non-detect
07 | 21IOWA-31560001 | 40.6292 | -91.296 | 2004 | 2005 | 2 | 2 | Non-detect | Non-detect
07 | 21IOWA-31560002 | 40.6348 | -91.2946 | 2004 | 2004 | 1 | 1 | Non-detect | Non-detect
07 | 21IOWA-31570001 | 42.0012 | -91.7229 | 2004 | 2005 | 2 | 2 | Non-detect | Non-detect
07 | 21IOWA-31570002 | 41.997 | -91.6804 | 2004 | 2004 | 1 | 1 | Non-detect | Non-detect
07 | 21IOWA-31570003 | 42.0333 | -91.6102 | 2005 | 2005 | 1 | 1 | Non-detect | Non-detect
07 | 21IOWA-31580001 | 41.2786 | -91.186 | 2004 | 2004 | 1 | 1 | Non-detect | Non-detect
07 | 21IOWA-31580002 | 41.1823 | -91.1876 | 2006 | 2006 | 1 | 1 | Non-detect | Non-detect
07 | 21IOWA-31580003 | 41.2806 | -91.3554 | 2006 | 2006 | 1 | 1 | Non-detect | Non-detect
07 | 21IOWA-31620001 | 41.3547 | -92.6566 | 2004 | 2004 | 1 | 1 | Non-detect | Non-detect
07 | 21IOWA-31630001 | 41.3561 | -92.9625 | 2004 | 2004 | 1 | 1 | Non-detect | Non-detect
07 | 21IOWA-31630003 | 41.3861 | -93.2683 | 2005 | 2005 | 1 | 1 | Non-detect | Non-detect
07 | 21IOWA-31640001 | 42.068 | -92.9158 | 2004 | 2005 | 2 | 2 | Non-detect | Non-detect
07 | 21IOWA-31640002 | 42.0644 | -92.9235 | 2004 | 2005 | 2 | 2 | Non-detect | Non-detect
07 | 21IOWA-31640003 | 42.1019 | -92.9955 | 2004 | 2004 | 1 | 1 | Non-detect | Non-detect
07 | 21IOWA-31660001 | 43.3781 | -92.9187 | 2004 | 2006 | 3 | 3 | Non-detect | Non-detect
07 | 21IOWA-31660003 | 43.2789 | -92.8149 | 2004 | 2006 | 3 | 3 | Non-detect | Non-detect
07 | 21IOWA-31700002 | 41.3903 | -91.0704 | 2004 | 2004 | 1 | 1 | Non-detect | Non-detect
07 | 21IOWA-31700003 | 41.582 | -91.024 | 2006 | 2006 | 1 | 1 | Non-detect | Non-detect
07 | 21IOWA-31740003 | 43.1067 | -94.6878 | 2006 | 2006 | 1 | 1 | Non-detect | Non-detect
07 | 21IOWA-31770001 | 41.5111 | -93.485 | 2004 | 2005 | 2 | 2 | Non-detect | Non-detect
07 | 21IOWA-31770002 | 41.5617 | -93.7241 | 2004 | 2004 | 1 | 1 | Non-detect | Non-detect
07 | 21IOWA-31810002 | 42.4128 | -94.995 | 2006 | 2006 | 1 | 1 | Non-detect | Non-detect
07 | 21IOWA-31820001 | 41.5095 | -90.7668 | 2005 | 2005 | 1 | 1 | Non-detect | Non-detect
07 | 21IOWA-31850003 | 41.8853 | -93.398 | 2006 | 2006 | 1 | 1 | Non-detect | Non-detect
07 | 21IOWA-31850004 | 41.8992 | -93.5283 | 2006 | 2006 | 1 | 1 | Non-detect | Non-detect
07 | 21IOWA-31850005 | 42.028 | -93.6127 | 2006 | 2006 | 1 | 1 | Non-detect | Non-detect
07 | 21IOWA-31850006 | 41.8836 | -93.6872 | 2006 | 2006 | 1 | 1 | Non-detect | Non-detect
07 | 21IOWA-31860001 | 41.905 | -92.2982 | 2004 | 2005 | 2 | 2 | Non-detect | Non-detect
07 | 21IOWA-31860002 | 41.9639 | -92.5819 | 2004 | 2005 | 2 | 2 | Non-detect | Non-detect
07 | 21IOWA-31860004 | 41.9117 | -92.3007 | 2004 | 2004 | 1 | 1 | Non-detect | Non-detect
07 | 21IOWA-31860007 | 41.9811 | -92.7155 | 2006 | 2006 | 1 | 1 | Non-detect | Non-detect
07 | 21IOWA-31860008 | 42.1894 | -92.7163 | 2006 | 2006 | 1 | 1 | Non-detect | Non-detect
07 | 21IOWA-31900001 | 41.152 | -92.6316 | 2004 | 2006 | 3 | 3 | Non-detect | Non-detect
07 | 21IOWA-31910001 | 41.5086 | -93.4822 | 2004 | 2004 | 1 | 1 | Non-detect | Non-detect
07 | 21IOWA-31920003 | 41.2164 | -91.5396 | 2005 | 2005 | 1 | 1 | Non-detect | Non-detect
07 | 21IOWA-31920004 | 41.4822 | -91.7185 | 2006 | 2006 | 1 | 1 | Non-detect | Non-detect
07 | 21IOWA-31960001 | 43.3078 | -91.7924 | 2004 | 2006 | 3 | 3 | Non-detect | Non-detect
07 | 21IOWA-31960002 | 43.3044 | -91.7957 | 2004 | 2004 | 1 | 1 | Non-detect | Non-detect
07 | 21IOWA-31960004 | 43.1453 | -91.9324 | 2005 | 2005 | 1 | 1 | Non-detect | Non-detect
07 | 21IOWA-31990001 | 42.6649 | -93.9028 | 2004 | 2006 | 3 | 3 | Non-detect | Non-detect
07 | 21IOWA-35570001 | 42.064 | -91.6509 | 2006 | 2006 | 1 | 1 | Non-detect | Non-detect
07 | 21IOWA-35570002 | 42.064 | -91.6509 | 2006 | 2006 | 1 | 1 | Non-detect | Non-detect
07 | 21IOWA-35570003 | 42.064 | -91.6509 | 2006 | 2006 | 1 | 1 | Non-detect | Non-detect
07 | MNDA_PESTICIDE-03-0029-00-101 | 47.0636 | -95.1817 | 2010 | 2010 | 1 | 1 | Non-detect | Non-detect
07 | MNDA_PESTICIDE-03-0077-00-201 | 47.0129 | -95.4041 | 2017 | 2017 | 1 | 1 | Non-detect | Non-detect
07 | MNDA_PESTICIDE-03-0096-00-202 | 47.0751 | -95.3353 | 2010 | 2010 | 1 | 1 | Non-detect | Non-detect
07 | MNDA_PESTICIDE-06-0002-00-101 | 45.329 | -96.124 | 2010 | 2011 | 2 | 2 | Non-detect | Non-detect
07 | MNDA_PESTICIDE-06-0152-00-303 | 45.3608 | -96.4899 | 2012 | 2012 | 1 | 1 | Non-detect | Non-detect
07 | MNDA_PESTICIDE-06-0349-00-201 | 45.508 | -96.5131 | 2012 | 2012 | 1 | 1 | Non-detect | Non-detect
07 | MNDA_PESTICIDE-06-0460-00-201 | 45.2657 | -96.3693 | 2012 | 2012 | 1 | 1 | Non-detect | Non-detect
07 | MNDA_PESTICIDE-07-0060-01-101 | 44.2043 | -93.8956 | 2012 | 2012 | 1 | 1 | Non-detect | Non-detect
07 | MNDA_PESTICIDE-07-0060-01-102 | 44.1952 | -93.9005 | 2017 | 2017 | 1 | 1 | Non-detect | Non-detect
07 | MNDA_PESTICIDE-10-0107-00-201 | 44.7881 | -93.9128 | 2017 | 2017 | 1 | 1 | Non-detect | Non-detect
07 | MNDA_PESTICIDE-11-0047-00-201 | 46.8456 | -93.9955 | 2017 | 2017 | 1 | 1 | Non-detect | Non-detect
07 | MNDA_PESTICIDE-11-0136-00-201 | 47.0755 | -94.131 | 2017 | 2017 | 1 | 1 | Non-detect | Non-detect
07 | MNDA_PESTICIDE-11-0218-00-201 | 46.5288 | -94.3402 | 2010 | 2010 | 1 | 1 | Non-detect | Non-detect
07 | MNDA_PESTICIDE-11-0480-00-201 | 47.0725 | -94.6011 | 2012 | 2012 | 2 | 2 | Non-detect | Non-detect
07 | MNDA_PESTICIDE-11-0480-00-202 | 47.0737 | -94.602 | 2017 | 2017 | 1 | 1 | Non-detect | Non-detect
07 | MNDA_PESTICIDE-11-0487-00-201 | 47.3002 | -94.56 | 2017 | 2017 | 1 | 1 | Non-detect | Non-detect
07 | MNDA_PESTICIDE-11-1013-00-201 | 46.9877 | -94.4677 | 2012 | 2012 | 1 | 1 | Non-detect | Non-detect
07 | MNDA_PESTICIDE-15-0010-00-101 | 47.1877 | -95.2147 | 2010 | 2011 | 2 | 2 | Non-detect | Non-detect
07 | MNDA_PESTICIDE-17-0056-01-201 | 44.0536 | -95.376 | 2017 | 2017 | 2 | 2 | Non-detect | Non-detect
07 | MNDA_PESTICIDE-18-0123-00-201 | 46.4368 | -93.9596 | 2012 | 2012 | 1 | 1 | Non-detect | Non-detect
07 | MNDA_PESTICIDE-18-0123-00-202 | 46.4368 | -93.9578 | 2017 | 2017 | 1 | 1 | Non-detect | Non-detect
07 | MNDA_PESTICIDE-18-0146-00-201 | 46.4289 | -94.1235 | 2017 | 2017 | 1 | 1 | Non-detect | Non-detect
07 | MNDA_PESTICIDE-18-0155-00-203 | 46.2363 | -94.3394 | 2012 | 2012 | 1 | 1 | Non-detect | Non-detect
07 | MNDA_PESTICIDE-18-0312-02-201 | 46.65 | -94.1258 | 2012 | 2012 | 1 | 1 | Non-detect | Non-detect
07 | MNDA_PESTICIDE-18-0430-00-201 | 46.4353 | -93.9334 | 2017 | 2017 | 1 | 1 | Non-detect | Non-detect
07 | MNDA_PESTICIDE-19-0006-00-202 | 44.5117 | -92.9422 | 2011 | 2011 | 1 | 1 | Non-detect | Non-detect
07 | MNDA_PESTICIDE-19-0079-00-201 | 44.9177 | -93.1188 | 2010 | 2010 | 1 | 1 | Non-detect | Non-detect
07 | MNDA_PESTICIDE-21-0080-00-205 | 45.9151 | -95.4066 | 2012 | 2012 | 1 | 1 | Non-detect | Non-detect
07 | MNDA_PESTICIDE-21-0080-00-206 | 45.9194 | -95.3968 | 2017 | 2017 | 1 | 1 | Non-detect | Non-detect
07 | MNDA_PESTICIDE-21-0199-02-203 | 45.86 | -95.5534 | 2012 | 2012 | 1 | 1 | Non-detect | Non-detect
07 | MNDA_PESTICIDE-21-0729-00-201 | 45.8664 | -95.2956 | 2012 | 2012 | 1 | 1 | Non-detect | Non-detect
07 | MNDA_PESTICIDE-26-0071-00-201 | 46.1015 | -95.8197 | 2017 | 2017 | 1 | 1 | Non-detect | Non-detect
07 | MNDA_PESTICIDE-27-0016-00-201 | 44.9206 | -93.306 | 2010 | 2010 | 1 | 1 | Non-detect | Non-detect
07 | MNDA_PESTICIDE-27-0019-00-203 | 44.9075 | -93.2405 | 2012 | 2012 | 1 | 1 | Non-detect | Non-detect
07 | MNDA_PESTICIDE-29-0296-00-201 | 47.16 | -95.0545 | 2017 | 2017 | 1 | 1 | Non-detect | Non-detect
07 | MNDA_PESTICIDE-29-0303-00-201 | 47.2436 | -95.1291 | 2012 | 2012 | 1 | 1 | Non-detect | Non-detect
07 | MNDA_PESTICIDE-30-0072-00-208 | 45.4702 | -93.3473 | 2012 | 2012 | 1 | 1 | Non-detect | Non-detect
07 | MNDA_PESTICIDE-30-0072-00-209 | 45.4743 | -93.3452 | 2017 | 2017 | 1 | 1 | Non-detect | Non-detect
07 | MNDA_PESTICIDE-31-0200-00-201 | 47.1721 | -93.4003 | 2017 | 2017 | 1 | 1 | Non-detect | Non-detect
07 | MNDA_PESTICIDE-31-0266-01-203 | 47.5866 | -93.3794 | 2012 | 2012 | 1 | 1 | Non-detect | Non-detect
07 | MNDA_PESTICIDE-31-0266-01-204 | 47.5864 | -93.3791 | 2017 | 2017 | 1 | 1 | Non-detect | Non-detect
07 | MNDA_PESTICIDE-34-0032-00-201 | 45.0827 | -94.7858 | 2010 | 2011 | 2 | 2 | Non-detect | Non-detect
07 | MNDA_PESTICIDE-34-0033-00-201 | 45.0797 | -94.8141 | 2012 | 2012 | 1 | 1 | Non-detect | Non-detect
07 | MNDA_PESTICIDE-34-0033-00-202 | 45.0777 | -94.8104 | 2017 | 2017 | 1 | 1 | Non-detect | Non-detect
07 | MNDA_PESTICIDE-34-0141-00-202 | 45.2424 | -94.9488 | 2012 | 2012 | 1 | 1 | Non-detect | Non-detect
07 | MNDA_PESTICIDE-34-0206-00-201 | 45.31 | -95.0438 | 2017 | 2017 | 1 | 1 | Non-detect | Non-detect
07 | MNDA_PESTICIDE-34-0251-02-207 | 45.3066 | -95.0979 | 2012 | 2012 | 1 | 1 | Non-detect | Non-detect
07 | MNDA_PESTICIDE-34-0294-00-201 | 45.1779 | -95.1454 | 2012 | 2012 | 1 | 1 | Non-detect | Non-detect
07 | MNDA_PESTICIDE-34-0440-00-201 | 45.0108 | -94.9573 | 2017 | 2017 | 1 | 1 | Non-detect | Non-detect
07 | MNDA_PESTICIDE-40-0051-00-201 | 44.2295 | -93.6661 | 2011 | 2011 | 1 | 1 | Non-detect | Non-detect
07 | MNDA_PESTICIDE-40-0098-00-201 | 44.2658 | -93.8299 | 2012 | 2012 | 1 | 1 | Non-detect | Non-detect
07 | MNDA_PESTICIDE-41-0034-00-201 | 44.3878 | -96.17 | 2011 | 2011 | 1 | 1 | Non-detect | Non-detect
07 | MNDA_PESTICIDE-41-0055-00-202 | 44.4306 | -96.2883 | 2012 | 2012 | 1 | 1 | Non-detect | Non-detect
07 | MNDA_PESTICIDE-41-0067-00-201 | 44.5146 | -96.2888 | 2010 | 2010 | 1 | 1 | Non-detect | Non-detect
07 | MNDA_PESTICIDE-42-0020-00-201 | 44.5702 | -95.6305 | 2011 | 2011 | 1 | 1 | Non-detect | Non-detect
07 | MNDA_PESTICIDE-43-0014-00-102 | 44.9432 | -94.0334 | 2012 | 2012 | 1 | 1 | Non-detect | Non-detect
07 | MNDA_PESTICIDE-43-0014-00-103 | 44.9455 | -94.0351 | 2017 | 2017 | 1 | 1 | Non-detect | Non-detect
07 | MNDA_PESTICIDE-47-0015-00-201 | 44.996 | -94.3264 | 2012 | 2012 | 1 | 1 | Non-detect | Non-detect
07 | MNDA_PESTICIDE-47-0015-00-202 | 44.9967 | -94.341 | 2017 | 2017 | 1 | 1 | Non-detect | Non-detect
07 | MNDA_PESTICIDE-49-0139-00-201 | 46.1972 | -94.5747 | 2012 | 2012 | 1 | 1 | Non-detect | Non-detect
07 | MNDA_PESTICIDE-49-0139-00-202 | 46.1967 | -94.5742 | 2017 | 2017 | 1 | 1 | Non-detect | Non-detect
07 | MNDA_PESTICIDE-56-0134-00-201 | 46.149 | -95.522 | 2017 | 2017 | 1 | 1 | Non-detect | Non-detect
07 | MNDA_PESTICIDE-58-0013-00-201 | 46.0528 | -92.4722 | 2017 | 2017 | 1 | 1 | Non-detect | Non-detect
07 | MNDA_PESTICIDE-58-0045-00-201 | 46.0202 | -92.5887 | 2012 | 2012 | 1 | 1 | Non-detect | Non-detect
07 | MNDA_PESTICIDE-61-0091-00-202 | 45.4235 | -95.4747 | 2012 | 2012 | 1 | 1 | Non-detect | Non-detect
07 | MNDA_PESTICIDE-62-0038-01-201 | 45.0537 | -93.0931 | 2010 | 2011 | 2 | 2 | Non-detect | Non-detect
07 | MNDA_PESTICIDE-62-0046-00-204 | 45.095 | -93.1067 | 2010 | 2010 | 1 | 1 | Non-detect | Non-detect
07 | MNDA_PESTICIDE-62-0055-00-201 | 44.9799 | -93.1411 | 2010 | 2010 | 1 | 1 | Non-detect | Non-detect
07 | MNDA_PESTICIDE-62-0073-00-201 | 45.0693 | -93.1227 | 2012 | 2012 | 1 | 1 | Non-detect | Non-detect
07 | MNDA_PESTICIDE-62-0073-00-202 | 45.0757 | -93.1297 | 2017 | 2017 | 1 | 1 | Non-detect | Non-detect
07 | MNDA_PESTICIDE-69-0920-00-201 | 47.5589 | -93.0327 | 2012 | 2012 | 1 | 1 | Non-detect | Non-detect
07 | MNDA_PESTICIDE-69-0920-00-202 | 47.5597 | -93.0326 | 2017 | 2017 | 1 | 1 | Non-detect | Non-detect
07 | MNDA_PESTICIDE-73-0172-00-201 | 45.5299 | -94.5329 | 2012 | 2012 | 1 | 1 | Non-detect | Non-detect
07 | MNDA_PESTICIDE-73-0241-00-201 | 45.6276 | -94.8131 | 2011 | 2011 | 1 | 1 | Non-detect | Non-detect
07 | MNDA_PESTICIDE-73-0425-00-201 | 45.2935 | -94.3013 | 2017 | 2017 | 1 | 1 | Non-detect | Non-detect
07 | MNDA_PESTICIDE-77-0035-00-201 | 46.0096 | -94.6982 | 2017 | 2017 | 1 | 1 | Non-detect | Non-detect
07 | MNDA_PESTICIDE-77-0066-00-201 | 46.1176 | -94.7463 | 2011 | 2011 | 2 | 2 | Non-detect | Non-detect
07 | MNDA_PESTICIDE-81-0003-00-201 | 43.9034 | -93.4131 | 2010 | 2011 | 2 | 2 | Non-detect | Non-detect
07 | MNDA_PESTICIDE-81-0014-01-202 | 44.0912 | -93.4843 | 2011 | 2011 | 1 | 1 | Non-detect | Non-detect
07 | MNDA_PESTICIDE-82-0031-00-451 | 45.1823 | -92.8193 | 2012 | 2012 | 1 | 1 | Non-detect | Non-detect
07 | MNDA_PESTICIDE-85-0011-01-102 | 44.0399 | -91.6443 | 2010 | 2011 | 2 | 2 | Non-detect | Non-detect
07 | MNDA_PESTICIDE-86-0119-00-201 | 45.2209 | -93.944 | 2010 | 2010 | 1 | 1 | Non-detect | Non-detect
07 | MNDA_PESTICIDE-86-0230-00-201 | 45.2638 | -94.0267 | 2017 | 2017 | 1 | 1 | Non-detect | Non-detect
07 | MNDA_PESTICIDE-86-0263-00-201 | 45.1084 | -94.1657 | 2012 | 2012 | 1 | 1 | Non-detect | Non-detect
07 | MNDA_PESTICIDE-S000-004 | 45.2444 | -93.5225 | 2010 | 2010 | 1 | 1 | Non-detect | Non-detect
07 | MNDA_PESTICIDE-S000-017 | 45.5915 | -94.1776 | 2014 | 2017 | 24 | 24 | Non-detect | Non-detect
07 | MNDA_PESTICIDE-S000-084 | 43.5139 | -93.2686 | 2011 | 2011 | 1 | 1 | Non-detect | Non-detect
07 | MNDA_PESTICIDE-S000-165 | 44.9056 | -93.8856 | 2013 | 2016 | 30 | 30 | Non-detect | Non-detect
07 | MNDA_PESTICIDE-S000-282 | 46.3201 | -94.6482 | 2012 | 2012 | 1 | 1 | Non-detect | Non-detect
07 | MNDA_PESTICIDE-S000-283 | 45.9968 | -94.9597 | 2012 | 2012 | 1 | 1 | Non-detect | Non-detect
07 | MNDA_PESTICIDE-S000-294 | 45.1961 | -94.5205 | 2010 | 2010 | 1 | 1 | Non-detect | Non-detect
07 | MNDA_PESTICIDE-S000-321 | 44.0706 | -91.9792 | 2015 | 2017 | 20 | 20 | Non-detect | Non-detect
07 | MNDA_PESTICIDE-S000-339 | 44.8038 | -93.0125 | 2010 | 2017 | 66 | 66 | Non-detect | Non-detect
07 | MNDA_PESTICIDE-S000-340 | 44.1175 | -94.0501 | 2010 | 2017 | 86 | 86 | Non-detect | Non-detect
07 | MNDA_PESTICIDE-S000-410 | 45.615 | -92.923 | 2011 | 2011 | 1 | 1 | Non-detect | Non-detect
07 | MNDA_PESTICIDE-S000-497 | 45.5383 | -94.7881 | 2010 | 2010 | 1 | 1 | Non-detect | Non-detect
07 | MNDA_PESTICIDE-S000-498 | 45.5767 | -94.7642 | 2010 | 2010 | 1 | 1 | Non-detect | Non-detect
07 | MNDA_PESTICIDE-S000-503 | 45.5694 | -94.2258 | 2010 | 2010 | 1 | 1 | Non-detect | Non-detect
07 | MNDA_PESTICIDE-S000-803 | 43.8408 | -93.0039 | 2011 | 2011 | 1 | 1 | Non-detect | Non-detect
07 | MNDA_PESTICIDE-S000-843 | 44.6912 | -93.7358 | 2017 | 2017 | 8 | 8 | Non-detect | Non-detect
07 | MNDA_PESTICIDE-S000-897 | 45.2397 | -94.6074 | 2010 | 2010 | 1 | 1 | Non-detect | Non-detect
07 | MNDA_PESTICIDE-S000-916 | 45.3725 | -94.5355 | 2010 | 2010 | 1 | 1 | Non-detect | Non-detect
07 | MNDA_PESTICIDE-S000-965 | 45.5961 | -95.676 | 2011 | 2011 | 1 | 1 | Non-detect | Non-detect
07 | MNDA_PESTICIDE-S001-153 | 46.4828 | -94.8944 | 2012 | 2012 | 1 | 1 | Non-detect | Non-detect
07 | MNDA_PESTICIDE-S001-182 | 43.7587 | -92.9497 | 2011 | 2011 | 1 | 1 | Non-detect | Non-detect
07 | MNDA_PESTICIDE-S001-210 | 44.0176 | -93.9585 | 2010 | 2017 | 74 | 74 | Non-detect | Non-detect
07 | MNDA_PESTICIDE-S001-418 | 45.5137 | -92.9962 | 2011 | 2011 | 1 | 1 | Non-detect | Non-detect
07 | MNDA_PESTICIDE-S001-424 | 45.3909 | -93.0187 | 2011 | 2011 | 1 | 1 | Non-detect | Non-detect
07 | MNDA_PESTICIDE-S001-523 | 45.4866 | -93.9795 | 2011 | 2011 | 1 | 1 | Non-detect | Non-detect
07 | MNDA_PESTICIDE-S001-597 | 44.4586 | -92.2927 | 2011 | 2011 | 1 | 1 | Non-detect | Non-detect
07 | MNDA_PESTICIDE-S001-831 | 44.0371 | -92.1046 | 2010 | 2017 | 96 | 96 | Non-detect | Non-detect
07 | MNDA_PESTICIDE-S001-946 | 45.0366 | -93.2934 | 2010 | 2010 | 6 | 6 | Non-detect | Non-detect
07 | MNDA_PESTICIDE-S002-024 | 45.1963 | -94.3131 | 2010 | 2010 | 1 | 1 | Non-detect | Non-detect
07 | MNDA_PESTICIDE-S002-058 | 45.8614 | -95.8593 | 2010 | 2010 | 1 | 1 | Non-detect | Non-detect
07 | MNDA_PESTICIDE-S002-093 | 45.5294 | -92.8735 | 2011 | 2011 | 1 | 1 | Non-detect | Non-detect
07 | MNDA_PESTICIDE-S002-384 | 45.53 | -95.0638 | 2010 | 2010 | 1 | 1 | Non-detect | Non-detect
07 | MNDA_PESTICIDE-S002-431 | 43.8988 | -94.0622 | 2010 | 2010 | 2 | 2 | Non-detect | Non-detect
07 | MNDA_PESTICIDE-S002-461 | 46.6287 | -95.0952 | 2012 | 2012 | 1 | 1 | Non-detect | Non-detect
07 | MNDA_PESTICIDE-S002-902 | 46.0931 | -94.8652 | 2012 | 2012 | 1 | 1 | Non-detect | Non-detect
07 | MNDA_PESTICIDE-S002-903 | 46.2406 | -94.8334 | 2012 | 2012 | 1 | 1 | Non-detect | Non-detect
07 | MNDA_PESTICIDE-S002-909 | 46.0119 | -95.2698 | 2012 | 2012 | 1 | 1 | Non-detect | Non-detect
07 | MNDA_PESTICIDE-S002-937 | 44.2632 | -94.0316 | 2010 | 2017 | 85 | 85 | Non-detect | Non-detect
07 | MNDA_PESTICIDE-S002-946 | 45.5881 | -94.0789 | 2011 | 2011 | 1 | 1 | Non-detect | Non-detect
07 | MNDA_PESTICIDE-S002-952 | 45.3994 | -93.6852 | 2011 | 2011 | 1 | 1 | Non-detect | Non-detect
07 | MNDA_PESTICIDE-S002-958 | 46.4334 | -95.0095 | 2012 | 2012 | 1 | 1 | Non-detect | Non-detect
07 | MNDA_PESTICIDE-S002-960 | 46.8748 | -95.066 | 2011 | 2011 | 1 | 1 | Non-detect | Non-detect
07 | MNDA_PESTICIDE-S003-049 | 45.0937 | -93.2454 | 2010 | 2010 | 7 | 7 | Non-detect | Non-detect
07 | MNDA_PESTICIDE-S003-303 | 45.9294 | -95.1388 | 2010 | 2010 | 1 | 1 | Non-detect | Non-detect
07 | MNDA_PESTICIDE-S003-338 | 44.6185 | -93.2179 | 2010 | 2010 | 1 | 1 | Non-detect | Non-detect
07 | MNDA_PESTICIDE-S003-470 | 45.5314 | -92.8985 | 2011 | 2011 | 1 | 1 | Non-detect | Non-detect
07 | MNDA_PESTICIDE-S003-686 | 45.3853 | -93.8189 | 2011 | 2011 | 1 | 1 | Non-detect | Non-detect
07 | MNDA_PESTICIDE-S003-742 | 44.9175 | -93.2253 | 2010 | 2017 | 79 | 79 | Non-detect | Non-detect
07 | MNDA_PESTICIDE-S003-766 | 45.4634 | -94.156 | 2011 | 2011 | 1 | 1 | Non-detect | Non-detect
07 | MNDA_PESTICIDE-S004-034 | 45.3715 | -92.6946 | 2013 | 2017 | 39 | 39 | Non-detect | Non-detect
07 | MNDA_PESTICIDE-S004-121 | 43.678 | -93.4085 | 2011 | 2011 | 1 | 1 | Non-detect | Non-detect
07 | MNDA_PESTICIDE-S004-287 | 43.8638 | -91.6432 | 2010 | 2010 | 2 | 2 | Non-detect | Non-detect
07 | MNDA_PESTICIDE-S004-346 | 46.4259 | -94.8626 | 2012 | 2012 | 1 | 1 | Non-detect | Non-detect
07 | MNDA_PESTICIDE-S004-383 | 44.3123 | -92.8127 | 2013 | 2017 | 40 | 40 | Non-detect | Non-detect
07 | MNDA_PESTICIDE-S004-411 | 45.5523 | -95.8759 | 2010 | 2010 | 1 | 1 | Non-detect | Non-detect
07 | MNDA_PESTICIDE-S004-413 | 45.4085 | -95.9943 | 2010 | 2010 | 1 | 1 | Non-detect | Non-detect
07 | MNDA_PESTICIDE-S004-432 | 43.685 | -93.0397 | 2011 | 2011 | 1 | 1 | Non-detect | Non-detect
07 | MNDA_PESTICIDE-S004-576 | 45.2828 | -95.9789 | 2010 | 2010 | 1 | 1 | Non-detect | Non-detect
07 | MNDA_PESTICIDE-S004-580 | 45.1883 | -96.0719 | 2010 | 2010 | 1 | 1 | Non-detect | Non-detect
07 | MNDA_PESTICIDE-S004-625 | 45.7792 | -94.9815 | 2010 | 2010 | 1 | 1 | Non-detect | Non-detect
07 | MNDA_PESTICIDE-S004-672 | 44.8692 | -95.3422 | 2010 | 2015 | 2 | 2 | Non-detect | Non-detect
07 | MNDA_PESTICIDE-S004-694 | 44.6059 | -95.1197 | 2012 | 2012 | 1 | 1 | Non-detect | Non-detect
07 | MNDA_PESTICIDE-S004-704 | 45.501 | -93.615 | 2011 | 2011 | 1 | 1 | Non-detect | Non-detect
07 | MNDA_PESTICIDE-S004-774 | 46.864 | -95.0254 | 2011 | 2011 | 1 | 1 | Non-detect | Non-detect
07 | MNDA_PESTICIDE-S004-824 | 43.7947 | -91.5947 | 2010 | 2010 | 1 | 1 | Non-detect | Non-detect
07 | MNDA_PESTICIDE-S004-839 | 43.6601 | -92.1544 | 2010 | 2017 | 95 | 95 | Non-detect | Non-detect
07 | MNDA_PESTICIDE-S004-842 | 43.7827 | -92.0322 | 2010 | 2017 | 96 | 96 | Non-detect | Non-detect
07 | MNDA_PESTICIDE-S005-017 | 44.9763 | -93.2994 | 2010 | 2017 | 97 | 96 | 0.0362 | 0.0362
07 | MNDA_PESTICIDE-S005-094 | 43.6161 | -92.9085 | 2011 | 2011 | 1 | 1 | Non-detect | Non-detect
07 | MNDA_PESTICIDE-S005-376 | 44.8977 | -93.0074 | 2010 | 2017 | 74 | 74 | Non-detect | Non-detect
07 | MNDA_PESTICIDE-S005-377 | 44.8081 | -93.3012 | 2010 | 2014 | 46 | 45 | 0.025 | 0.025
07 | MNDA_PESTICIDE-S005-379 | 44.0959 | -94.1092 | 2013 | 2017 | 37 | 37 | Non-detect | Non-detect
07 | MNDA_PESTICIDE-S005-380 | 44.8179 | -93.4797 | 2010 | 2010 | 9 | 9 | Non-detect | Non-detect
07 | MNDA_PESTICIDE-S005-384 | 45.8096 | -94.1973 | 2013 | 2013 | 8 | 8 | Non-detect | Non-detect
07 | MNDA_PESTICIDE-S005-395 | 44.9367 | -93.0327 | 2010 | 2017 | 77 | 73 | 0.0376 | 0.129
07 | MNDA_PESTICIDE-S005-527 | 45.5898 | -92.937 | 2011 | 2011 | 1 | 1 | Non-detect | Non-detect
07 | MNDA_PESTICIDE-S005-539 | 45.6174 | -94.0346 | 2011 | 2011 | 1 | 1 | Non-detect | Non-detect
07 | MNDA_PESTICIDE-S005-540 | 45.374 | -93.9477 | 2011 | 2011 | 1 | 1 | Non-detect | Non-detect
07 | MNDA_PESTICIDE-S005-561 | 45.0939 | -94.1691 | 2010 | 2010 | 1 | 1 | Non-detect | Non-detect
07 | MNDA_PESTICIDE-S005-582 | 45.5443 | -93.8051 | 2011 | 2011 | 1 | 1 | Non-detect | Non-detect
07 | MNDA_PESTICIDE-S005-615 | 43.5045 | -93.2988 | 2011 | 2011 | 1 | 1 | Non-detect | Non-detect
07 | MNDA_PESTICIDE-S005-629 | 45.0493 | -95.7976 | 2011 | 2011 | 1 | 1 | Non-detect | Non-detect
07 | MNDA_PESTICIDE-S005-631 | 45.6562 | -95.4871 | 2011 | 2011 | 1 | 1 | Non-detect | Non-detect
07 | MNDA_PESTICIDE-S005-633 | 45.3648 | -95.3765 | 2011 | 2011 | 1 | 1 | Non-detect | Non-detect
07 | MNDA_PESTICIDE-S005-650 | 45.456 | -95.9552 | 2010 | 2010 | 1 | 1 | Non-detect | Non-detect
07 | MNDA_PESTICIDE-S005-651 | 45.4621 | -95.9736 | 2010 | 2010 | 1 | 1 | Non-detect | Non-detect
07 | MNDA_PESTICIDE-S005-728 | 46.5072 | -94.9261 | 2012 | 2012 | 1 | 1 | Non-detect | Non-detect
07 | MNDA_PESTICIDE-S005-729 | 46.487 | -94.885 | 2012 | 2012 | 1 | 1 | Non-detect | Non-detect
07 | MNDA_PESTICIDE-S005-772 | 43.6225 | -93.2306 | 2011 | 2011 | 1 | 1 | Non-detect | Non-detect
07 | MNDA_PESTICIDE-S006-155 | 45.8612 | -94.9943 | 2010 | 2010 | 1 | 1 | Non-detect | Non-detect
07 | MNDA_PESTICIDE-S006-161 | 44.7044 | -95.4417 | 2012 | 2012 | 1 | 1 | Non-detect | Non-detect
07 | MNDA_PESTICIDE-S006-301 | 43.592 | -93.107 | 2010 | 2010 | 1 | 1 | Non-detect | Non-detect
07 | MNDA_PESTICIDE-S006-308 | 43.825 | -92.6891 | 2010 | 2010 | 1 | 1 | Non-detect | Non-detect
07 | MNDA_PESTICIDE-S006-310 | 43.7689 | -92.7295 | 2010 | 2010 | 1 | 1 | Non-detect | Non-detect
07 | MNDA_PESTICIDE-S006-311 | 43.761 | -92.7225 | 2010 | 2010 | 1 | 1 | Non-detect | Non-detect
07 | MNDA_PESTICIDE-S006-317 | 43.8221 | -91.5918 | 2010 | 2010 | 1 | 1 | Non-detect | Non-detect
07 | MNDA_PESTICIDE-S006-324 | 43.9824 | -93.5266 | 2010 | 2010 | 2 | 2 | Non-detect | Non-detect
07 | MNDA_PESTICIDE-S006-330 | 43.8771 | -93.4201 | 2010 | 2010 | 2 | 2 | Non-detect | Non-detect
07 | MNDA_PESTICIDE-S006-365 | 43.7605 | -94.04 | 2010 | 2010 | 2 | 2 | Non-detect | Non-detect
07 | MNDA_PESTICIDE-S006-443 | 45.1961 | -94.5527 | 2010 | 2010 | 1 | 1 | Non-detect | Non-detect
07 | MNDA_PESTICIDE-S006-466 | 45.3847 | -94.7938 | 2010 | 2010 | 1 | 1 | Non-detect | Non-detect
07 | MNDA_PESTICIDE-S006-535 | 43.7022 | -93.3567 | 2011 | 2011 | 1 | 1 | Non-detect | Non-detect
07 | MNDA_PESTICIDE-S006-603 | 43.5611 | -92.729 | 2011 | 2011 | 1 | 1 | Non-detect | Non-detect
07 | MNDA_PESTICIDE-S006-604 | 43.6705 | -92.7493 | 2011 | 2011 | 1 | 1 | Non-detect | Non-detect
07 | MNDA_PESTICIDE-S006-628 | 45.1772 | -94.2245 | 2010 | 2010 | 1 | 1 | Non-detect | Non-detect
07 | MNDA_PESTICIDE-S006-629 | 45.3287 | -92.704 | 2010 | 2010 | 1 | 1 | Non-detect | Non-detect
07 | MNDA_PESTICIDE-S006-630 | 44.8313 | -93.0104 | 2010 | 2010 | 1 | 1 | Non-detect | Non-detect
07 | MNDA_PESTICIDE-S006-631 | 45.7101 | -94.0065 | 2010 | 2010 | 1 | 1 | Non-detect | Non-detect
07 | MNDA_PESTICIDE-S006-632 | 44.2647 | -93.0624 | 2010 | 2010 | 1 | 1 | Non-detect | Non-detect
07 | MNDA_PESTICIDE-S006-634 | 43.6307 | -92.0965 | 2010 | 2010 | 1 | 1 | Non-detect | Non-detect
07 | MNDA_PESTICIDE-S006-635 | 43.6557 | -91.7941 | 2010 | 2010 | 1 | 1 | Non-detect | Non-detect
07 | MNDA_PESTICIDE-S006-636 | 44.9241 | -94.7779 | 2010 | 2010 | 1 | 1 | Non-detect | Non-detect
07 | MNDA_PESTICIDE-S006-637 | 45.6781 | -92.9122 | 2010 | 2010 | 1 | 1 | Non-detect | Non-detect
07 | MNDA_PESTICIDE-S006-638 | 46.3448 | -94.9749 | 2010 | 2010 | 1 | 1 | Non-detect | Non-detect
07 | MNDA_PESTICIDE-S006-639 | 44.5072 | -93.4671 | 2010 | 2010 | 1 | 1 | Non-detect | Non-detect
07 | MNDA_PESTICIDE-S006-640 | 43.9264 | -92.6129 | 2010 | 2010 | 1 | 1 | Non-detect | Non-detect
07 | MNDA_PESTICIDE-S006-641 | 43.5206 | -93.8943 | 2010 | 2010 | 1 | 1 | Non-detect | Non-detect
07 | MNDA_PESTICIDE-S006-643 | 43.629 | -91.3545 | 2010 | 2010 | 1 | 1 | Non-detect | Non-detect
07 | MNDA_PESTICIDE-S006-644 | 43.6257 | -94.1088 | 2010 | 2010 | 1 | 1 | Non-detect | Non-detect
07 | MNDA_PESTICIDE-S006-645 | 45.4025 | -93.3564 | 2010 | 2010 | 1 | 1 | Non-detect | Non-detect
07 | MNDA_PESTICIDE-S006-646 | 45.9804 | -94.3081 | 2010 | 2010 | 1 | 1 | Non-detect | Non-detect
07 | MNDA_PESTICIDE-S006-647 | 44.95 | -93.1994 | 2010 | 2011 | 17 | 17 | Non-detect | Non-detect
07 | MNDA_PESTICIDE-S006-650 | 45.1569 | -93.4382 | 2010 | 2010 | 1 | 1 | Non-detect | Non-detect
07 | MNDA_PESTICIDE-S006-652 | 44.9425 | -96.0235 | 2010 | 2015 | 2 | 2 | Non-detect | Non-detect
07 | MNDA_PESTICIDE-S006-655 | 44.1707 | -91.9253 | 2010 | 2010 | 2 | 2 | Non-detect | Non-detect
07 | MNDA_PESTICIDE-S006-656 | 44.3151 | -95.1069 | 2010 | 2010 | 1 | 1 | Non-detect | Non-detect
07 | MNDA_PESTICIDE-S006-657 | 45.1227 | -95.6714 | 2010 | 2010 | 1 | 1 | Non-detect | Non-detect
07 | MNDA_PESTICIDE-S006-658 | 44.1478 | -93.2457 | 2010 | 2010 | 1 | 1 | Non-detect | Non-detect
07 | MNDA_PESTICIDE-S006-660 | 43.6877 | -92.3896 | 2010 | 2015 | 2 | 2 | Non-detect | Non-detect
07 | MNDA_PESTICIDE-S006-661 | 44.4538 | -92.7276 | 2010 | 2010 | 1 | 1 | Non-detect | Non-detect
07 | MNDA_PESTICIDE-S006-662 | 44.583 | -96.2336 | 2010 | 2015 | 2 | 2 | Non-detect | Non-detect
07 | MNDA_PESTICIDE-S006-665 | 44.6089 | -94.6957 | 2010 | 2010 | 1 | 1 | Non-detect | Non-detect
07 | MNDA_PESTICIDE-S006-666 | 43.6562 | -93.4825 | 2010 | 2010 | 1 | 1 | Non-detect | Non-detect
07 | MNDA_PESTICIDE-S006-667 | 45.2562 | -95.3177 | 2010 | 2010 | 1 | 1 | Non-detect | Non-detect
07 | MNDA_PESTICIDE-S006-669 | 46.6371 | -95.033 | 2010 | 2010 | 1 | 1 | Non-detect | Non-detect
07 | MNDA_PESTICIDE-S006-670 | 44.4179 | -93.3225 | 2010 | 2015 | 2 | 2 | Non-detect | Non-detect
07 | MNDA_PESTICIDE-S006-671 | 45.976 | -94.4644 | 2010 | 2010 | 1 | 1 | Non-detect | Non-detect
07 | MNDA_PESTICIDE-S006-672 | 44.3432 | -93.6055 | 2010 | 2010 | 1 | 1 | Non-detect | Non-detect
07 | MNDA_PESTICIDE-S006-673 | 43.5638 | -94.1139 | 2010 | 2015 | 2 | 2 | Non-detect | Non-detect
07 | MNDA_PESTICIDE-S006-675 | 44.7499 | -94.1036 | 2010 | 2010 | 1 | 1 | Non-detect | Non-detect
07 | MNDA_PESTICIDE-S006-676 | 45.5669 | -93.3818 | 2010 | 2010 | 1 | 1 | Non-detect | Non-detect
07 | MNDA_PESTICIDE-S006-677 | 44.5576 | -93.7417 | 2010 | 2010 | 1 | 1 | Non-detect | Non-detect
07 | MNDA_PESTICIDE-S006-678 | 45.9751 | -95.1379 | 2010 | 2010 | 1 | 1 | Non-detect | Non-detect
07 | MNDA_PESTICIDE-S006-679 | 44.3755 | -92.6552 | 2010 | 2010 | 1 | 1 | Non-detect | Non-detect
07 | MNDA_PESTICIDE-S006-680 | 44.0371 | -94.1009 | 2010 | 2010 | 1 | 1 | Non-detect | Non-detect
07 | MNDA_PESTICIDE-S006-681 | 43.8909 | -92.2071 | 2010 | 2010 | 1 | 1 | Non-detect | Non-detect
07 | MNDA_PESTICIDE-S006-682 | 46.781 | -93.5304 | 2010 | 2010 | 1 | 1 | Non-detect | Non-detect
07 | MNDA_PESTICIDE-S006-683 | 44.6998 | -95.9303 | 2010 | 2010 | 1 | 1 | Non-detect | Non-detect
07 | MNDA_PESTICIDE-S006-685 | 45.7838 | -95.0326 | 2010 | 2010 | 1 | 1 | Non-detect | Non-detect
07 | MNDA_PESTICIDE-S006-687 | 45.219 | -96.2186 | 2010 | 2015 | 2 | 2 | Non-detect | Non-detect
07 | MNDA_PESTICIDE-S006-688 | 44.8724 | -94.0649 | 2010 | 2010 | 1 | 1 | Non-detect | Non-detect
07 | MNDA_PESTICIDE-S006-689 | 44.1206 | -92.2594 | 2010 | 2015 | 2 | 2 | Non-detect | Non-detect
07 | MNDA_PESTICIDE-S006-690 | 45.124 | -96.1855 | 2010 | 2015 | 2 | 2 | Non-detect | Non-detect
07 | MNDA_PESTICIDE-S006-691 | 45.7449 | -92.8094 | 2010 | 2010 | 1 | 1 | Non-detect | Non-detect
07 | MNDA_PESTICIDE-S006-693 | 46.0059 | -95.2014 | 2010 | 2010 | 1 | 1 | Non-detect | Non-detect
07 | MNDA_PESTICIDE-S006-695 | 44.0198 | -94.9974 | 2010 | 2015 | 2 | 2 | Non-detect | Non-detect
07 | MNDA_PESTICIDE-S006-696 | 44.182 | -93.2312 | 2010 | 2010 | 2 | 2 | Non-detect | Non-detect
07 | MNDA_PESTICIDE-S006-697 | 43.7727 | -95.7402 | 2010 | 2010 | 1 | 1 | Non-detect | Non-detect
07 | MNDA_PESTICIDE-S006-698 | 43.7479 | -91.8932 | 2010 | 2010 | 1 | 1 | Non-detect | Non-detect
07 | MNDA_PESTICIDE-S006-699 | 44.4279 | -94.637 | 2010 | 2015 | 2 | 2 | Non-detect | Non-detect
07 | MNDA_PESTICIDE-S006-700 | 45.4254 | -93.8782 | 2010 | 2010 | 1 | 1 | Non-detect | Non-detect
07 | MNDA_PESTICIDE-S006-701 | 44.4646 | -96.0772 | 2010 | 2010 | 1 | 1 | Non-detect | Non-detect
07 | MNDA_PESTICIDE-S006-702 | 46.4116 | -94.7613 | 2010 | 2010 | 1 | 1 | Non-detect | Non-detect
07 | MNDA_PESTICIDE-S006-704 | 44.511 | -93.1105 | 2010 | 2010 | 1 | 1 | Non-detect | Non-detect
07 | MNDA_PESTICIDE-S006-705 | 45.4601 | -94.0999 | 2010 | 2010 | 2 | 2 | Non-detect | Non-detect
07 | MNDA_PESTICIDE-S006-706 | 43.5038 | -92.9218 | 2010 | 2015 | 2 | 2 | Non-detect | Non-detect
07 | MNDA_PESTICIDE-S006-707 | 44.2321 | -95.2173 | 2010 | 2010 | 1 | 1 | Non-detect | Non-detect
07 | MNDA_PESTICIDE-S006-708 | 44.1265 | -92.6106 | 2010 | 2015 | 3 | 3 | Non-detect | Non-detect
07 | MNDA_PESTICIDE-S006-709 | 44.5247 | -94.4946 | 2010 | 2010 | 1 | 1 | Non-detect | Non-detect
07 | MNDA_PESTICIDE-S006-710 | 45.5272 | -93.6043 | 2010 | 2010 | 1 | 1 | Non-detect | Non-detect
07 | MNDA_PESTICIDE-S006-711 | 45.3389 | -93.362 | 2010 | 2010 | 1 | 1 | Non-detect | Non-detect
07 | MNDA_PESTICIDE-S006-712 | 46.0919 | -94.1016 | 2010 | 2010 | 1 | 1 | Non-detect | Non-detect
07 | MNDA_PESTICIDE-S006-714 | 44.6546 | -93.6646 | 2010 | 2010 | 1 | 1 | Non-detect | Non-detect
07 | MNDA_PESTICIDE-S006-715 | 45.7333 | -95.8569 | 2010 | 2010 | 1 | 1 | Non-detect | Non-detect
07 | MNDA_PESTICIDE-S006-716 | 44.2721 | -92.2381 | 2010 | 2015 | 2 | 2 | Non-detect | Non-detect
07 | MNDA_PESTICIDE-S006-717 | 45.1433 | -95.2054 | 2010 | 2010 | 1 | 1 | Non-detect | Non-detect
07 | MNDA_PESTICIDE-S006-718 | 44.4836 | -92.5727 | 2010 | 2010 | 1 | 1 | Non-detect | Non-detect
07 | MNDA_PESTICIDE-S006-720 | 44.2301 | -94.5623 | 2010 | 2010 | 1 | 1 | Non-detect | Non-detect
07 | MNDA_PESTICIDE-S006-721 | 45.629 | -93.641 | 2010 | 2010 | 1 | 1 | Non-detect | Non-detect
07 | MNDA_PESTICIDE-S006-722 | 45.965 | -94.6876 | 2010 | 2010 | 2 | 2 | Non-detect | Non-detect
07 | MNDA_PESTICIDE-S006-723 | 43.6083 | -93.7406 | 2010 | 2010 | 1 | 1 | Non-detect | Non-detect
07 | MNDA_PESTICIDE-S006-725 | 43.8347 | -92.1852 | 2010 | 2010 | 1 | 1 | Non-detect | Non-detect
07 | MNDA_PESTICIDE-S006-727 | 44.6516 | -96.1027 | 2010 | 2010 | 1 | 1 | Non-detect | Non-detect
07 | MNDA_PESTICIDE-S006-894 | 46.9199 | -95.1081 | 2011 | 2011 | 1 | 1 | Non-detect | Non-detect
07 | MNDA_PESTICIDE-S006-899 | 45.9056 | -95.7496 | 2011 | 2011 | 1 | 1 | Non-detect | Non-detect
07 | MNDA_PESTICIDE-S006-900 | 45.7598 | -95.7531 | 2011 | 2011 | 1 | 1 | Non-detect | Non-detect
07 | MNDA_PESTICIDE-S006-901 | 45.5648 | -95.3557 | 2011 | 2011 | 1 | 1 | Non-detect | Non-detect
07 | MNDA_PESTICIDE-S006-902 | 45.3483 | -95.5893 | 2011 | 2011 | 1 | 1 | Non-detect | Non-detect
07 | MNDA_PESTICIDE-S006-903 | 45.2026 | -95.6108 | 2011 | 2011 | 1 | 1 | Non-detect | Non-detect
07 | MNDA_PESTICIDE-S006-907 | 45.0814 | -93.757 | 2011 | 2011 | 1 | 1 | Non-detect | Non-detect
07 | MNDA_PESTICIDE-S006-910 | 47.3394 | -95.2101 | 2011 | 2011 | 1 | 1 | Non-detect | Non-detect
07 | MNDA_PESTICIDE-S006-911 | 45.3985 | -95.4366 | 2011 | 2011 | 1 | 1 | Non-detect | Non-detect
07 | MNDA_PESTICIDE-S006-915 | 43.7062 | -95.0407 | 2011 | 2011 | 1 | 1 | Non-detect | Non-detect
07 | MNDA_PESTICIDE-S006-916 | 46.4879 | -94.8885 | 2011 | 2011 | 1 | 1 | Non-detect | Non-detect
07 | MNDA_PESTICIDE-S006-917 | 46.7113 | -93.5551 | 2011 | 2011 | 1 | 1 | Non-detect | Non-detect
07 | MNDA_PESTICIDE-S007-088 | 44.7243 | -95.3406 | 2012 | 2012 | 1 | 1 | Non-detect | Non-detect
07 | MNDA_PESTICIDE-S007-314 | 44.7152 | -95.5441 | 2013 | 2017 | 40 | 40 | Non-detect | Non-detect
07 | MNDA_PESTICIDE-S008-272 | 44.4646 | -96.0772 | 2015 | 2015 | 1 | 1 | Non-detect | Non-detect
07 | MNDA_PESTICIDE-S008-312 | 43.9126 | -92.5889 | 2015 | 2015 | 1 | 1 | Non-detect | Non-detect
07 | MNDA_PESTICIDE-S008-325 | 43.8233 | -95.6596 | 2015 | 2015 | 1 | 1 | Non-detect | Non-detect
07 | MNDA_PESTICIDE-S008-348 | 44.6515 | -95.3711 | 2015 | 2015 | 1 | 1 | Non-detect | Non-detect
07 | MNDA_PESTICIDE-S008-349 | 45.3762 | -95.7226 | 2015 | 2015 | 1 | 1 | Non-detect | Non-detect
07 | MNDA_PESTICIDE-WT00050 | 44.2621 | -93.8115 | 2014 | 2014 | 1 | 1 | Non-detect | Non-detect
07 | MNDA_PESTICIDE-WT00051 | 44.9238 | -92.9856 | 2014 | 2014 | 1 | 1 | Non-detect | Non-detect
07 | MNDA_PESTICIDE-WT00052 | 44.8813 | -93.1364 | 2014 | 2014 | 1 | 1 | Non-detect | Non-detect
07 | MNDA_PESTICIDE-WT00053 | 45.3608 | -95.3735 | 2014 | 2014 | 1 | 1 | Non-detect | Non-detect
07 | MNDA_PESTICIDE-WT00054 | 44.4403 | -96.0675 | 2014 | 2014 | 1 | 1 | Non-detect | Non-detect
07 | MNDA_PESTICIDE-WT00055 | 44.1752 | -96.0443 | 2014 | 2014 | 1 | 1 | Non-detect | Non-detect
07 | MNDA_PESTICIDE-WT00056 | 44.386 | -96.0534 | 2014 | 2014 | 1 | 1 | Non-detect | Non-detect
07 | MNDA_PESTICIDE-WT00057 | 44.1546 | -96.0103 | 2014 | 2014 | 1 | 1 | Non-detect | Non-detect
07 | MNDA_PESTICIDE-WT00058 | 44.3523 | -96.0494 | 2014 | 2014 | 1 | 1 | Non-detect | Non-detect
07 | MNDA_PESTICIDE-WT00059 | 44.9378 | -95.4118 | 2014 | 2014 | 1 | 1 | Non-detect | Non-detect
07 | MNDA_PESTICIDE-WT00060 | 44.9831 | -93.0035 | 2014 | 2015 | 2 | 2 | Non-detect | Non-detect
07 | MNDA_PESTICIDE-WT00061 | 44.938 | -93.0117 | 2014 | 2014 | 1 | 1 | Non-detect | Non-detect
07 | MNDA_PESTICIDE-WT00062 | 44.9282 | -93.336 | 2014 | 2014 | 1 | 1 | Non-detect | Non-detect
07 | MNDA_PESTICIDE-WT00063 | 44.9988 | -92.9894 | 2014 | 2014 | 1 | 1 | Non-detect | Non-detect
07 | MNDA_PESTICIDE-WT00064 | 45.522 | -95.5026 | 2014 | 2014 | 1 | 1 | Non-detect | Non-detect
07 | MNDA_PESTICIDE-WT00065 | 46.49 | -93.7229 | 2014 | 2014 | 1 | 1 | Non-detect | Non-detect
07 | MNDA_PESTICIDE-WT00066 | 46.3734 | -93.7744 | 2014 | 2014 | 1 | 1 | Non-detect | Non-detect
07 | MNDA_PESTICIDE-WT00067 | 45.6543 | -95.6541 | 2014 | 2014 | 1 | 1 | Non-detect | Non-detect
07 | MNDA_PESTICIDE-WT00068 | 44.2698 | -96.1483 | 2014 | 2014 | 1 | 1 | Non-detect | Non-detect
07 | MNDA_PESTICIDE-WT00076 | 45.3717 | -92.9713 | 2016 | 2016 | 1 | 1 | Non-detect | Non-detect
07 | MNDA_PESTICIDE-WT00077 | 45.8766 | -95.6549 | 2016 | 2016 | 1 | 1 | Non-detect | Non-detect
07 | MNDA_PESTICIDE-WT00078 | 46.0301 | -95.7519 | 2016 | 2016 | 1 | 1 | Non-detect | Non-detect
07 | MNDA_PESTICIDE-WT00079 | 45.3898 | -95.1284 | 2016 | 2016 | 1 | 1 | Non-detect | Non-detect
07 | MNDA_PESTICIDE-WT00084 | 44.8003 | -94.2503 | 2016 | 2016 | 1 | 1 | Non-detect | Non-detect
07 | MNDA_PESTICIDE-WT00085 | 44.6035 | -93.4224 | 2016 | 2016 | 1 | 1 | Non-detect | Non-detect
07 | MNDA_PESTICIDE-WT00086 | 45.5186 | -94.9064 | 2016 | 2016 | 1 | 1 | Non-detect | Non-detect
07 | MNDA_PESTICIDE-WT00087 | 44.8862 | -93.6774 | 2016 | 2016 | 1 | 1 | Non-detect | Non-detect
07 | MNDA_PESTICIDE-WT00088 | 45.8766 | -95.8709 | 2016 | 2016 | 1 | 1 | Non-detect | Non-detect
07 | MNDA_PESTICIDE-WT00090 | 45.2223 | -96.2846 | 2016 | 2016 | 1 | 1 | Non-detect | Non-detect
07 | MNDA_PESTICIDE-WT00093 | 43.9603 | -95.7148 | 2016 | 2016 | 1 | 1 | Non-detect | Non-detect
07 | MNDA_PESTICIDE-WT00095 | 45.3373 | -93.6228 | 2016 | 2016 | 1 | 1 | Non-detect | Non-detect
07 | MNDA_PESTICIDE-WT00096 | 45.5752 | -94.4784 | 2016 | 2016 | 1 | 1 | Non-detect | Non-detect
07 | MNDA_PESTICIDE-WT00097 | 45.8361 | -94.7489 | 2016 | 2016 | 1 | 1 | Non-detect | Non-detect
07 | MNPCA-S000-003 | 44.5672 | -92.7375 | 1988 | 1988 | 1 | 1 | Non-detect | Non-detect
07 | MNPCA-S000-024 | 45.0492 | -93.2794 | 1988 | 1988 | 1 | 1 | Non-detect | Non-detect
07 | MNPCA-S000-040 | 44.5294 | -93.9008 | 1988 | 1988 | 1 | 1 | Non-detect | Non-detect
07 | MNPCA-S000-041 | 44.3075 | -93.9603 | 1988 | 1988 | 1 | 1 | Non-detect | Non-detect
07 | MNPCA-S000-047 | 44.1241 | -93.2291 | 1988 | 1988 | 1 | 1 | Non-detect | Non-detect
07 | MNPCA-S000-054 | 44.2542 | -94.3409 | 1988 | 1988 | 1 | 1 | Non-detect | Non-detect
07 | MNPCA-S000-055 | 44.6195 | -95.1779 | 1988 | 1988 | 1 | 1 | Non-detect | Non-detect
07 | MNPCA-S000-065 | 43.7768 | -91.2979 | 1988 | 1988 | 1 | 1 | Non-detect | Non-detect
07 | MNPCA-S000-084 | 43.5139 | -93.2686 | 1988 | 1988 | 1 | 1 | Non-detect | Non-detect
07 | MNPCA-S000-134 | 44.1626 | -94.0372 | 1988 | 1988 | 1 | 1 | Non-detect | Non-detect
07 | MNPCA-S000-136 | 43.6052 | -92.9845 | 1988 | 1988 | 1 | 1 | Non-detect | Non-detect
07 | MNPCA-S000-137 | 43.7466 | -92.9581 | 1988 | 1988 | 1 | 1 | Non-detect | Non-detect
07 | MNPCA-S000-139 | 44.2825 | -94.4352 | 1988 | 1988 | 1 | 1 | Non-detect | Non-detect
07 | MNPCA-S000-141 | 43.5536 | -94.6144 | 1988 | 1988 | 1 | 1 | Non-detect | Non-detect
07 | MNPCA-S000-145 | 44.5456 | -94.9951 | 1988 | 1988 | 1 | 1 | Non-detect | Non-detect
07 | MNPCA-S000-146 | 45.0978 | -95.98 | 1988 | 1988 | 1 | 1 | Non-detect | Non-detect
07 | MNPCA-S000-156 | 43.5262 | -94.9192 | 1988 | 1988 | 1 | 1 | Non-detect | Non-detect
07 | MNPCA-S000-159 | 44.7288 | -95.4438 | 1988 | 1988 | 1 | 1 | Non-detect | Non-detect
07 | MNPCA-S000-163 | 44.0462 | -94.1947 | 1988 | 1988 | 1 | 1 | Non-detect | Non-detect
07 | MNPCA-S000-175 | 44.9403 | -95.7308 | 1988 | 1988 | 1 | 1 | Non-detect | Non-detect
07 | MNPCA-S000-195 | 45.2031 | -96.0205 | 1988 | 1988 | 1 | 1 | Non-detect | Non-detect
07 | MNPCA-S000-240 | 43.6739 | -95.4496 | 1988 | 1988 | 1 | 1 | Non-detect | Non-detect
07 | MNPCA-S000-268 | 44.108 | -92.4477 | 1988 | 1988 | 1 | 1 | Non-detect | Non-detect
07 | MNPCA-S000-288 | 44.0132 | -91.9839 | 1988 | 1988 | 1 | 1 | Non-detect | Non-detect
07 | MNPCA-S000-291 | 43.6792 | -94.4081 | 1988 | 1988 | 1 | 1 | Non-detect | Non-detect
07 | MNPCA-S000-299 | 44.5657 | -95.0998 | 1988 | 1988 | 1 | 1 | Non-detect | Non-detect
07 | MNPCA-S000-310 | 44.8698 | -93.1931 | 1988 | 1988 | 1 | 1 | Non-detect | Non-detect
07 | MNPCA-S000-828 | 44.0712 | -91.7643 | 1988 | 1988 | 1 | 1 | Non-detect | Non-detect
07 | MNPCA-S001-028 | 43.767 | -94.3825 | 1988 | 1988 | 1 | 1 | Non-detect | Non-detect
07 | MNPCA-S001-138 | 43.8482 | -92.5529 | 1988 | 1988 | 1 | 1 | Non-detect | Non-detect
07 | MNPCA-S001-151 | 43.6706 | -91.5837 | 1988 | 1988 | 1 | 1 | Non-detect | Non-detect
07 | MNPCA-S001-156 | 44.5579 | -95.9981 | 1988 | 1988 | 1 | 1 | Non-detect | Non-detect
07 | USGS-05200020 | 47.2533 | -95.2267 | 1998 | 1998 | 1 | 1 | Non-detect | Non-detect
07 | USGS-05200510 | 47.4833 | -94.728 | 1998 | 1998 | 1 | 1 | Non-detect | Non-detect
07 | USGS-05201550 | 47.325 | -93.9599 | 1998 | 1998 | 1 | 1 | Non-detect | Non-detect
07 | USGS-05217600 | 47.0013 | -93.2685 | 1998 | 1998 | 1 | 1 | Non-detect | Non-detect
07 | USGS-05261000 | 46.1805 | -94.3658 | 1998 | 1998 | 1 | 1 | Non-detect | Non-detect
07 | USGS-05267000 | 45.8261 | -94.3553 | 1997 | 1997 | 3 | 3 | Non-detect | Non-detect
07 | USGS-05270700 | 45.5472 | -94.1458 | 1998 | 1998 | 1 | 1 | Non-detect | Non-detect
07 | USGS-05276005 | 45.3772 | -94.7836 | 1997 | 1997 | 1 | 1 | Non-detect | Non-detect
07 | USGS-05278560 | 44.885 | -94.4578 | 2007 | 2007 | 2 | 2 | Non-detect | Non-detect
07 | USGS-05278580 | 44.8486 | -94.3219 | 2007 | 2007 | 2 | 2 | Non-detect | Non-detect
07 | USGS-05278590 | 44.8364 | -94.288 | 2007 | 2007 | 2 | 2 | Non-detect | Non-detect
07 | USGS-05283500 | 45.1916 | -93.3947 | 1998 | 1998 | 1 | 1 | Non-detect | Non-detect
07 | USGS-05286798 | 45.2911 | -93.423 | 1997 | 1997 | 1 | 1 | Non-detect | Non-detect
07 | USGS-05287890 | 45.1633 | -93.4366 | 1997 | 1997 | 1 | 1 | Non-detect | Non-detect
07 | USGS-05288475 | 45.2083 | -93.3341 | 1997 | 1997 | 1 | 1 | Non-detect | Non-detect
07 | USGS-05288487 | 45.1839 | -93.2969 | 1997 | 1997 | 1 | 1 | Non-detect | Non-detect
07 | USGS-05288500 | 45.1266 | -93.2969 | 1997 | 1998 | 3 | 2 | 0.083 | 0.083
07 | USGS-05288598 | 45.0936 | -93.2447 | 1997 | 1997 | 1 | 1 | Non-detect | Non-detect
07 | USGS-05288650 | 45.0494 | -93.2774 | 2004 | 2006 | 34 | 34 | Non-detect | Non-detect
07 | USGS-05288700 | 45.0791 | -93.3155 | 1997 | 1997 | 1 | 1 | Non-detect | Non-detect
07 | USGS-05288705 | 45.05 | -93.3102 | 1996 | 2019 | 265 | 222 | 0.00222 | 0.194
07 | USGS-05288839 | 45.0039 | -93.3311 | 1997 | 1997 | 1 | 1 | Non-detect | Non-detect
07 | USGS-05289600 | 44.9075 | -93.2783 | 1997 | 1997 | 1 | 1 | Non-detect | Non-detect
07 | USGS-05299770 | 44.9022 | -96.3093 | 2013 | 2013 | 10 | 10 | Non-detect | Non-detect
07 | USGS-05301000 | 45.0213 | -95.8684 | 1990 | 1990 | 1 | 1 | Non-detect | Non-detect
07 | USGS-05305400 | 44.948 | -95.7309 | 1990 | 1990 | 1 | 1 | Non-detect | Non-detect
07 | USGS-05311000 | 44.9333 | -95.7336 | 1990 | 1990 | 1 | 1 | Non-detect | Non-detect
07 | USGS-05311150 | 44.8056 | -95.5442 | 1996 | 1996 | 1 | 1 | Non-detect | Non-detect
07 | USGS-05313510 | 44.7288 | -95.4439 | 1990 | 1990 | 1 | 1 | Non-detect | Non-detect
07 | USGS-05314510 | 44.84 | -95.2392 | 2005 | 2005 | 1 | 1 | Non-detect | Non-detect
07 | USGS-05314518 | 44.8616 | -95.4275 | 2005 | 2005 | 1 | 1 | Non-detect | Non-detect
07 | USGS-05314550 | 44.7363 | -95.4228 | 1990 | 1990 | 1 | 1 | Non-detect | Non-detect
07 | USGS-05314560 | 44.7316 | -95.4208 | 1990 | 1990 | 1 | 1 | Non-detect | Non-detect
07 | USGS-05314740 | 44.6197 | -95.1778 | 1990 | 1990 | 1 | 1 | Non-detect | Non-detect
07 | USGS-05315000 | 44.4302 | -95.8296 | 2007 | 2007 | 2 | 2 | Non-detect | Non-detect
07 | USGS-05315050 | 44.4866 | -95.7659 | 2007 | 2007 | 1 | 1 | Non-detect | Non-detect
07 | USGS-05315250 | 44.5125 | -95.7358 | 2007 | 2007 | 2 | 2 | Non-detect | Non-detect
07 | USGS-05315295 | 44.4903 | -95.8774 | 2013 | 2013 | 11 | 10 | 0.00613 | 0.00613
07 | USGS-05316541 | 44.5508 | -95.1247 | 1990 | 1990 | 1 | 1 | Non-detect | Non-detect
07 | USGS-0531656290 | 44.6904 | -95.0353 | 2005 | 2013 | 12 | 12 | Non-detect | Non-detect
07 | USGS-05316580 | 44.5461 | -94.9964 | 1990 | 1990 | 1 | 1 | Non-detect | Non-detect
07 | USGS-05316685 | 44.4336 | -94.7172 | 1990 | 1990 | 1 | 1 | Non-detect | Non-detect
07 | USGS-05316760 | 44.3619 | -94.4975 | 1990 | 1990 | 1 | 1 | Non-detect | Non-detect
07 | USGS-05316983 | 44.3419 | -94.9983 | 2004 | 2004 | 1 | 1 | Non-detect | Non-detect
07 | USGS-05317000 | 44.2894 | -94.4386 | 1990 | 1998 | 2 | 2 | Non-detect | Non-detect
07 | USGS-05317250 | 44.2577 | -94.3416 | 1990 | 1990 | 1 | 1 | Non-detect | Non-detect
07 | USGS-05317500 | 44.2 | -94.1936 | 1990 | 1990 | 1 | 1 | Non-detect | Non-detect
07 | USGS-05318283 | 43.89 | -94.2892 | 2004 | 2004 | 1 | 1 | Non-detect | Non-detect
07 | USGS-05319500 | 44.0464 | -94.1955 | 1990 | 1990 | 1 | 1 | Non-detect | Non-detect
07 | USGS-05320270 | 43.9966 | -93.9086 | 1996 | 2011 | 141 | 139 | 0.015 | 0.02
07 | USGS-05320410 | 43.9073 | -94.0409 | 2013 | 2013 | 10 | 10 | Non-detect | Non-detect
07 | USGS-05320500 | 44.1097 | -94.0419 | 1990 | 2013 | 11 | 11 | Non-detect | Non-detect
07 | USGS-05322000 | 44.1633 | -94.0369 | 1990 | 1990 | 1 | 1 | Non-detect | Non-detect
07 | USGS-05325000 | 44.1689 | -94.0033 | 1990 | 1990 | 5 | 5 | Non-detect | Non-detect
07 | USGS-05325050 | 44.1914 | -94.0097 | 1990 | 1990 | 1 | 1 | Non-detect | Non-detect
07 | USGS-05325148 | 44.2622 | -94.029 | 2013 | 2013 | 10 | 10 | Non-detect | Non-detect
07 | USGS-05325300 | 44.3072 | -93.96 | 1990 | 1990 | 1 | 1 | Non-detect | Non-detect
07 | USGS-05325580 | 44.3577 | -93.9091 | 2004 | 2004 | 1 | 1 | Non-detect | Non-detect
07 | USGS-05326189 | 44.4652 | -94.1502 | 2005 | 2005 | 1 | 1 | Non-detect | Non-detect
07 | USGS-05326400 | 44.4991 | -93.9052 | 1990 | 1990 | 1 | 1 | Non-detect | Non-detect
07 | USGS-05326450 | 44.5294 | -93.9008 | 1990 | 1990 | 1 | 1 | Non-detect | Non-detect
07 | USGS-05327000 | 44.5719 | -93.9219 | 1990 | 1990 | 1 | 1 | Non-detect | Non-detect
07 | USGS-05329898 | 44.6914 | -93.7372 | 2004 | 2004 | 1 | 1 | Non-detect | Non-detect
07 | USGS-05330000 | 44.693 | -93.6419 | 1990 | 1998 | 36 | 33 | 0.006 | 0.03
07 | USGS-05330702 | 44.7891 | -93.5941 | 1997 | 1997 | 1 | 1 | Non-detect | Non-detect
07 | USGS-05330750 | 44.8064 | -93.4805 | 1997 | 1997 | 1 | 1 | Non-detect | Non-detect
07 | USGS-05330801 | 44.8275 | -93.4225 | 1997 | 1997 | 1 | 1 | Non-detect | Non-detect
07 | USGS-05330900 | 44.8127 | -93.3022 | 1990 | 1990 | 1 | 1 | Non-detect | Non-detect
07 | USGS-05330902 | 44.8072 | -93.3016 | 1997 | 1997 | 30 | 29 | 0.046 | 0.046
07 | USGS-05330920 | 44.8702 | -93.1924 | 1990 | 1990 | 1 | 1 | Non-detect | Non-detect
07 | USGS-05331050 | 44.9444 | -93.0099 | 1997 | 1997 | 1 | 1 | Non-detect | Non-detect
07 | USGS-05331570 | 44.7727 | -92.9022 | 2002 | 2002 | 1 | 1 | Non-detect | Non-detect
07 | USGS-05331580 | 44.7458 | -92.8478 | 1995 | 2019 | 142 | 140 | 0.003 | 0.008
07 | USGS-05331833 | 46.1713 | -91.3294 | 1997 | 1997 | 1 | 1 | Non-detect | Non-detect
07 | USGS-05333500 | 46.0761 | -92.2467 | 1997 | 1997 | 1 | 1 | Non-detect | Non-detect
07 | USGS-05336900 | 46.0341 | -92.9713 | 2007 | 2007 | 2 | 2 | Non-detect | Non-detect
07 | USGS-05336990 | 46.0244 | -92.9713 | 2007 | 2007 | 2 | 2 | Non-detect | Non-detect
07 | USGS-05337005 | 46.0136 | -92.8894 | 2007 | 2007 | 2 | 2 | Non-detect | Non-detect
07 | USGS-05337010 | 46.0111 | -92.8771 | 2007 | 2007 | 2 | 2 | Non-detect | Non-detect
07 | USGS-05337596 | 45.8327 | -93.4089 | 2012 | 2012 | 1 | 1 | Non-detect | Non-detect
07 | USGS-05337597 | 45.8312 | -93.4093 | 2012 | 2012 | 1 | 1 | Non-detect | Non-detect
07 | USGS-05339721 | 45.6561 | -92.8903 | 2004 | 2004 | 1 | 1 | Non-detect | Non-detect
07 | USGS-05339748 | 45.5883 | -92.9636 | 2012 | 2012 | 1 | 1 | Non-detect | Non-detect
07 | USGS-05339749 | 45.588 | -92.9633 | 2012 | 2012 | 1 | 1 | Non-detect | Non-detect
07 | USGS-05340041 | 45.4076 | -92.8806 | 2012 | 2012 | 2 | 2 | Non-detect | Non-detect
07 | USGS-05340042 | 45.4132 | -92.8829 | 2012 | 2012 | 1 | 1 | Non-detect | Non-detect
07 | USGS-05340145 | 45.5155 | -92.9703 | 2012 | 2012 | 1 | 1 | Non-detect | Non-detect
07 | USGS-05340146 | 45.5159 | -92.9706 | 2012 | 2012 | 1 | 1 | Non-detect | Non-detect
07 | USGS-05340200 | 45.5672 | -92.8588 | 2007 | 2008 | 3 | 3 | Non-detect | Non-detect
07 | USGS-05340500 | 45.4069 | -92.6469 | 1997 | 1999 | 16 | 16 | Non-detect | Non-detect
07 | USGS-05340540 | 45.3819 | -92.6753 | 2008 | 2008 | 2 | 2 | Non-detect | Non-detect
07 | USGS-05341865 | 44.9202 | -92.5299 | 2004 | 2004 | 1 | 1 | Non-detect | Non-detect
07 | USGS-05351400 | 44.2541 | -93.468 | 2004 | 2004 | 1 | 1 | Non-detect | Non-detect
07 | USGS-05355250 | 44.5653 | -92.5424 | 1997 | 1999 | 7 | 7 | Non-detect | Non-detect
07 | USGS-05355307 | 44.4578 | -92.4772 | 2004 | 2004 | 1 | 1 | Non-detect | Non-detect
07 | USGS-05357259 | 46.0566 | -89.7724 | 2004 | 2005 | 2 | 2 | Non-detect | Non-detect
07 | USGS-05357316 | 45.9664 | -89.8786 | 2010 | 2010 | 1 | 1 | Non-detect | Non-detect
07 | USGS-05365962 | 44.623 | -90.9215 | 2004 | 2004 | 1 | 1 | Non-detect | Non-detect
07 | USGS-05367064 | 44.7341 | -91.7993 | 2004 | 2004 | 1 | 1 | Non-detect | Non-detect
07 | USGS-05367803 | 45.2878 | -92.0441 | 2004 | 2004 | 1 | 1 | Non-detect | Non-detect
07 | USGS-05373005 | 44.0739 | -92.4677 | 2012 | 2012 | 2 | 2 | Non-detect | Non-detect
07 | USGS-05377508 | 44.2006 | -91.9444 | 2004 | 2004 | 1 | 1 | Non-detect | Non-detect
07 | USGS-05377550 | 44.1342 | -91.7886 | 2004 | 2004 | 1 | 1 | Non-detect | Non-detect
07 | USGS-05381265 | 44.3564 | -90.7663 | 2002 | 2004 | 5 | 5 | Non-detect | Non-detect
07 | USGS-05381441 | 44.0814 | -90.8407 | 2004 | 2004 | 1 | 1 | Non-detect | Non-detect
07 | USGS-05382415 | 43.827 | -90.7612 | 2004 | 2004 | 1 | 1 | Non-detect | Non-detect
07 | USGS-05384110 | 43.6994 | -91.99 | 2004 | 2004 | 1 | 1 | Non-detect | Non-detect
07 | USGS-05388325 | 43.3889 | -91.4603 | 2004 | 2004 | 1 | 1 | Non-detect | Non-detect
07 | USGS-05389500 | 43.027 | -91.1726 | 2011 | 2011 | 1 | 1 | Non-detect | Non-detect
07 | USGS-05400839 | 44.3664 | -89.6816 | 2009 | 2009 | 6 | 6 | Non-detect | Non-detect
07 | USGS-05401086 | 44.1992 | -89.6577 | 2009 | 2009 | 6 | 6 | Non-detect | Non-detect
07 | USGS-05401519 | 44.1411 | -89.6539 | 2009 | 2009 | 4 | 4 | Non-detect | Non-detect
07 | USGS-05401538 | 44.1193 | -89.5832 | 2009 | 2009 | 3 | 3 | Non-detect | Non-detect
07 | USGS-05403279 | 44.0402 | -90.4132 | 2004 | 2004 | 4 | 4 | Non-detect | Non-detect
07 | USGS-054041139 | 43.6514 | -90.3574 | 2004 | 2004 | 1 | 1 | Non-detect | Non-detect
07 | USGS-05405000 | 43.4817 | -89.6364 | 2008 | 2008 | 1 | 1 | Non-detect | Non-detect
07 | USGS-05406491 | 43.1103 | -89.6796 | 1990 | 1990 | 1 | 1 | Non-detect | Non-detect
07 | USGS-054067125 | 43.4614 | -90.3551 | 2004 | 2004 | 1 | 1 | Non-detect | Non-detect
07 | USGS-05407000 | 43.1981 | -90.4433 | 1998 | 2008 | 3 | 3 | Non-detect | Non-detect
07 | USGS-05407049 | 43.1167 | -90.534 | 2004 | 2004 | 1 | 1 | Non-detect | Non-detect
07 | USGS-05407217 | 43.1225 | -90.7165 | 2004 | 2004 | 1 | 1 | Non-detect | Non-detect
07 | USGS-05407600 | 43.6858 | -90.5933 | 2006 | 2006 | 2 | 2 | Non-detect | Non-detect
07 | USGS-05407870 | 43.6222 | -90.6292 | 2006 | 2006 | 2 | 2 | Non-detect | Non-detect
07 | USGS-05411595 | 43.2256 | -92.0214 | 2004 | 2004 | 1 | 1 | Non-detect | Non-detect
07 | USGS-05411600 | 43.2073 | -91.9503 | 1998 | 1998 | 2 | 2 | Non-detect | Non-detect
07 | USGS-05412500 | 42.74 | -91.2618 | 2004 | 2014 | 114 | 114 | Non-detect | Non-detect
07 | USGS-05412880 | 42.888 | -90.7168 | 2004 | 2004 | 1 | 1 | Non-detect | Non-detect
07 | USGS-05414133 | 42.7817 | -90.4793 | 2004 | 2004 | 1 | 1 | Non-detect | Non-detect
07 | USGS-05414924 | 42.6308 | -90.359 | 2004 | 2004 | 1 | 1 | Non-detect | Non-detect
07 | USGS-05416050 | 42.3489 | -90.4103 | 2004 | 2004 | 1 | 1 | Non-detect | Non-detect
07 | USGS-05416900 | 42.47 | -91.4487 | 2001 | 2001 | 1 | 1 | Non-detect | Non-detect
07 | USGS-05417480 | 42.4073 | -91.3471 | 2001 | 2001 | 1 | 1 | Non-detect | Non-detect
07 | USGS-05418080 | 42.4892 | -91.1125 | 2004 | 2004 | 1 | 1 | Non-detect | Non-detect
07 | USGS-05418180 | 42.3972 | -91.0623 | 2013 | 2013 | 11 | 11 | Non-detect | Non-detect
07 | USGS-05418400 | 42.1643 | -90.7293 | 2013 | 2013 | 10 | 10 | Non-detect | Non-detect
07 | USGS-05418500 | 42.0834 | -90.6329 | 2002 | 2002 | 1 | 1 | Non-detect | Non-detect
07 | USGS-05418600 | 42.1013 | -90.5179 | 2004 | 2014 | 108 | 108 | Non-detect | Non-detect
07 | USGS-05420500 | 41.7806 | -90.2521 | 1992 | 2019 | 221 | 220 | 0.26 | 0.26
07 | USGS-05420520 | 43.4433 | -92.6112 | 2013 | 2013 | 9 | 9 | Non-detect | Non-detect
07 | USGS-05420680 | 42.8361 | -92.2574 | 1996 | 2012 | 91 | 91 | Non-detect | Non-detect
07 | USGS-05420858 | 42.6065 | -92.0328 | 2004 | 2004 | 1 | 1 | Non-detect | Non-detect
07 | USGS-05421000 | 42.4636 | -91.8952 | 1998 | 1998 | 1 | 0 | 0.008 | 0.008
07 | USGS-05421740 | 42.0833 | -91.2674 | 2008 | 2008 | 3 | 3 | Non-detect | Non-detect
07 | USGS-05422000 | 41.767 | -90.5349 | 1996 | 2014 | 138 | 138 | Non-detect | Non-detect
07 | USGS-05425500 | 43.1881 | -88.7261 | 2008 | 2008 | 2 | 2 | Non-detect | Non-detect
07 | USGS-05426000 | 43.1 | -88.8494 | 2008 | 2008 | 2 | 2 | Non-detect | Non-detect
07 | USGS-05426400 | 42.8861 | -88.5414 | 2013 | 2013 | 11 | 11 | Non-detect | Non-detect
07 | USGS-05429268 | 43.0342 | -89.3932 | 1990 | 1993 | 22 | 22 | Non-detect | Non-detect
07 | USGS-05430500 | 42.6136 | -89.0717 | 1998 | 2008 | 5 | 5 | Non-detect | Non-detect
07 | USGS-054310157 | 42.6508 | -88.5509 | 2009 | 2009 | 2 | 2 | Non-detect | Non-detect
07 | USGS-05436361 | 42.7464 | -89.5854 | 2004 | 2004 | 1 | 1 | Non-detect | Non-detect
07 | USGS-05439500 | 42.1106 | -88.9007 | 1998 | 1998 | 2 | 2 | Non-detect | Non-detect
07 | USGS-05448910 | 43.0922 | -93.5936 | 2004 | 2004 | 1 | 1 | Non-detect | Non-detect
07 | USGS-05449500 | 42.7599 | -93.6218 | 1996 | 2004 | 84 | 84 | Non-detect | Non-detect
07 | USGS-05449580 | 42.6764 | -93.5983 | 2004 | 2004 | 1 | 1 | Non-detect | Non-detect
07 | USGS-05449600 | 42.7008 | -93.558 | 1998 | 1998 | 1 | 1 | Non-detect | Non-detect
07 | USGS-05451070 | 42.5039 | -93.637 | 2006 | 2008 | 10 | 10 | Non-detect | Non-detect
07 | USGS-05451080 | 42.5436 | -93.5894 | 2006 | 2007 | 5 | 5 | Non-detect | Non-detect
07 | USGS-05451112 | 42.4362 | -93.3468 | 2013 | 2013 | 10 | 10 | Non-detect | Non-detect
07 | USGS-05451150 | 42.3281 | -93.1914 | 2006 | 2006 | 2 | 2 | Non-detect | Non-detect
07 | USGS-05451210 | 42.3151 | -93.1521 | 1996 | 2019 | 269 | 269 | Non-detect | Non-detect
07 | USGS-05451260 | 42.3389 | -93.1249 | 2006 | 2006 | 2 | 2 | Non-detect | Non-detect
07 | USGS-05451425 | 42.1125 | -93.1519 | 2004 | 2004 | 1 | 1 | Non-detect | Non-detect
07 | USGS-05451500 | 42.0658 | -92.9077 | 2008 | 2008 | 2 | 2 | Non-detect | Non-detect
07 | USGS-05451750 | 41.9855 | -92.6988 | 2006 | 2013 | 15 | 15 | Non-detect | Non-detect
07 | USGS-05451753 | 41.9982 | -92.6713 | 2006 | 2013 | 14 | 14 | Non-detect | Non-detect
07 | USGS-05451754 | 41.9856 | -92.6722 | 2006 | 2013 | 16 | 16 | Non-detect | Non-detect
07 | USGS-05451762 | 41.9647 | -92.6705 | 2006 | 2013 | 15 | 15 | Non-detect | Non-detect
07 | USGS-05451765 | 41.9772 | -92.6436 | 2006 | 2013 | 9 | 9 | Non-detect | Non-detect
07 | USGS-05451770 | 41.9643 | -92.6365 | 2006 | 2013 | 15 | 15 | Non-detect | Non-detect
07 | USGS-05451773 | 41.9528 | -92.6494 | 2006 | 2013 | 15 | 15 | Non-detect | Non-detect
07 | USGS-05451785 | 41.9551 | -92.5975 | 2006 | 2013 | 15 | 15 | Non-detect | Non-detect
07 | USGS-05451810 | 41.9525 | -92.5769 | 1996 | 1996 | 1 | 1 | Non-detect | Non-detect
07 | USGS-05453100 | 41.8127 | -92.0648 | 1996 | 2008 | 24 | 24 | Non-detect | Non-detect
07 | USGS-05453520 | 41.7153 | -91.5302 | 2008 | 2008 | 1 | 1 | Non-detect | Non-detect
07 | USGS-05454500 | 41.6567 | -91.541 | 2006 | 2008 | 14 | 14 | Non-detect | Non-detect
07 | USGS-05455095 | 41.6084 | -91.6384 | 2013 | 2013 | 11 | 11 | Non-detect | Non-detect
07 | USGS-05455100 | 41.6064 | -91.6157 | 1996 | 1999 | 24 | 23 | 0.057 | 0.057
07 | USGS-05455570 | 41.4756 | -91.5804 | 1996 | 1998 | 30 | 30 | Non-detect | Non-detect
07 | USGS-05455700 | 41.4238 | -91.4785 | 2008 | 2008 | 3 | 3 | Non-detect | Non-detect
07 | USGS-05457200 | 43.5142 | -93.0029 | 2013 | 2013 | 11 | 11 | Non-detect | Non-detect
07 | USGS-05457470 | 43.3715 | -92.9362 | 2000 | 2012 | 5 | 5 | Non-detect | Non-detect
07 | USGS-05457520 | 43.2537 | -92.812 | 2013 | 2013 | 11 | 11 | Non-detect | Non-detect
07 | USGS-05457700 | 43.0622 | -92.6739 | 2000 | 2012 | 4 | 4 | Non-detect | Non-detect
07 | USGS-05457750 | 43.0064 | -92.6024 | 1996 | 1998 | 27 | 27 | Non-detect | Non-detect
07 | USGS-05458150 | 42.8476 | -92.5209 | 2000 | 2012 | 5 | 5 | Non-detect | Non-detect
07 | USGS-05458500 | 42.6483 | -92.4652 | 2000 | 2012 | 5 | 5 | Non-detect | Non-detect
07 | USGS-05458800 | 42.6808 | -93.2032 | 2013 | 2013 | 11 | 11 | Non-detect | Non-detect
07 | USGS-05458870 | 42.6961 | -92.908 | 1998 | 1998 | 1 | 1 | Non-detect | Non-detect
07 | USGS-05458900 | 42.6294 | -92.5435 | 1996 | 2012 | 29 | 29 | Non-detect | Non-detect
07 | USGS-05459800 | 43.1031 | -93.0447 | 2004 | 2004 | 1 | 1 | Non-detect | Non-detect
07 | USGS-05461390 | 42.9072 | -92.7207 | 1996 | 1999 | 20 | 20 | Non-detect | Non-detect
07 | USGS-05462000 | 42.7119 | -92.583 | 2000 | 2012 | 6 | 6 | Non-detect | Non-detect
07 | USGS-05463050 | 42.5376 | -92.4435 | 2000 | 2012 | 5 | 5 | Non-detect | Non-detect
07 | USGS-05463080 | 42.375 | -92.8167 | 2004 | 2004 | 1 | 1 | Non-detect | Non-detect
07 | USGS-05464020 | 42.4158 | -92.2188 | 1996 | 1997 | 12 | 12 | Non-detect | Non-detect
07 | USGS-05464090 | 42.335 | -92.1644 | 2000 | 2012 | 5 | 5 | Non-detect | Non-detect
07 | USGS-05464220 | 42.2515 | -92.2989 | 1996 | 2013 | 62 | 62 | Non-detect | Non-detect
07 | USGS-05464302 | 42.293 | -92.0596 | 2000 | 2012 | 5 | 5 | Non-detect | Non-detect
07 | USGS-05464315 | 42.1708 | -92.0238 | 2000 | 2012 | 5 | 5 | Non-detect | Non-detect
07 | USGS-0546431750 | 42.1867 | -91.8723 | 2000 | 2012 | 4 | 4 | Non-detect | Non-detect
07 | USGS-05464420 | 42.0692 | -91.7852 | 2000 | 2017 | 11 | 11 | Non-detect | Non-detect
07 | USGS-05464480 | 42.0117 | -91.7049 | 2000 | 2016 | 7 | 7 | Non-detect | Non-detect
07 | USGS-05464500 | 41.9719 | -91.6671 | 2008 | 2008 | 1 | 1 | Non-detect | Non-detect
07 | USGS-05464765 | 41.9261 | -91.551 | 2000 | 2012 | 8 | 8 | Non-detect | Non-detect
07 | USGS-05464925 | 41.5331 | -91.0836 | 2004 | 2004 | 1 | 1 | Non-detect | Non-detect
07 | USGS-05464935 | 41.4589 | -91.2113 | 1996 | 1999 | 13 | 13 | Non-detect | Non-detect
07 | USGS-05465000 | 41.4092 | -91.2904 | 1996 | 2008 | 10 | 10 | Non-detect | Non-detect
07 | USGS-05465500 | 41.1781 | -91.1821 | 1996 | 2019 | 267 | 265 | 0.00364 | 0.0147
07 | USGS-05467050 | 41.0832 | -90.9574 | 2001 | 2001 | 1 | 1 | Non-detect | Non-detect
07 | USGS-05469720 | 40.8228 | -91.0979 | 2008 | 2008 | 1 | 1 | Non-detect | Non-detect
07 | USGS-05471090 | 42.1066 | -93.3508 | 2013 | 2013 | 11 | 11 | Non-detect | Non-detect
07 | USGS-05472010 | 41.3111 | -92.5135 | 2008 | 2008 | 1 | 1 | Non-detect | Non-detect
07 | USGS-05472330 | 41.4805 | -92.5902 | 2004 | 2004 | 1 | 1 | Non-detect | Non-detect
07 | USGS-05472500 | 41.3008 | -92.2046 | 1998 | 2008 | 3 | 2 | 0.02 | 0.02
07 | USGS-05473340 | 40.9622 | -91.7143 | 2004 | 2004 | 1 | 1 | Non-detect | Non-detect
07 | USGS-05473400 | 40.9253 | -91.6742 | 1996 | 1998 | 28 | 28 | Non-detect | Non-detect
07 | USGS-05473450 | 41.007 | -91.5515 | 2008 | 2008 | 1 | 1 | Non-detect | Non-detect
07 | USGS-05474000 | 40.7537 | -91.2771 | 1996 | 2014 | 129 | 129 | Non-detect | Non-detect
07 | USGS-05474195 | 40.7289 | -91.5658 | 2004 | 2004 | 1 | 1 | Non-detect | Non-detect
07 | USGS-05474500 | 40.3937 | -91.3743 | 2008 | 2011 | 2 | 2 | Non-detect | Non-detect
07 | USGS-05476000 | 43.6208 | -94.9851 | 1998 | 1998 | 2 | 2 | Non-detect | Non-detect
07 | USGS-05476680 | 43.0536 | -94.4742 | 2004 | 2004 | 1 | 1 | Non-detect | Non-detect
07 | USGS-05476750 | 42.7194 | -94.2205 | 2007 | 2007 | 1 | 1 | Non-detect | Non-detect
07 | USGS-05479000 | 42.7236 | -94.1935 | 2007 | 2007 | 1 | 1 | Non-detect | Non-detect
07 | USGS-05480500 | 42.5083 | -94.2036 | 1998 | 2007 | 3 | 3 | Non-detect | Non-detect
07 | USGS-05480610 | 42.4756 | -94.015 | 2004 | 2004 | 1 | 1 | Non-detect | Non-detect
07 | USGS-05481000 | 42.4325 | -93.8058 | 2007 | 2007 | 1 | 1 | Non-detect | Non-detect
07 | USGS-05481300 | 42.2519 | -93.9969 | 2007 | 2007 | 1 | 1 | Non-detect | Non-detect
07 | USGS-05481500 | 42.0772 | -93.9352 | 2007 | 2007 | 1 | 1 | Non-detect | Non-detect
07 | USGS-05481650 | 41.6805 | -93.6683 | 2007 | 2007 | 1 | 1 | Non-detect | Non-detect
07 | USGS-05481820 | 41.8492 | -94.0283 | 2013 | 2013 | 11 | 10 | 0.0187 | 0.0187
07 | USGS-05481950 | 41.6883 | -93.7355 | 2008 | 2008 | 1 | 1 | Non-detect | Non-detect
07 | USGS-05482000 | 41.6125 | -93.6211 | 2008 | 2008 | 1 | 1 | Non-detect | Non-detect
07 | USGS-05482300 | 42.3548 | -94.9903 | 2007 | 2013 | 12 | 11 | 0.00655 | 0.00655
07 | USGS-05482361 | 42.3733 | -94.8422 | 2004 | 2004 | 1 | 1 | Non-detect | Non-detect
07 | USGS-05482500 | 41.988 | -94.3769 | 2007 | 2007 | 1 | 1 | Non-detect | Non-detect
07 | USGS-05483341 | 41.5892 | -94.4016 | 2013 | 2013 | 12 | 12 | Non-detect | Non-detect
07 | USGS-05483450 | 41.7791 | -94.4929 | 2007 | 2013 | 13 | 13 | Non-detect | Non-detect
07 | USGS-05483463 | 41.7736 | -94.4658 | 2004 | 2004 | 1 | 1 | Non-detect | Non-detect
07 | USGS-05484000 | 41.5894 | -94.1513 | 2007 | 2007 | 1 | 1 | Non-detect | Non-detect
07 | USGS-05484500 | 41.5339 | -93.95 | 1998 | 2007 | 3 | 3 | Non-detect | Non-detect
07 | USGS-05485500 | 41.5778 | -93.6055 | 2008 | 2008 | 1 | 1 | Non-detect | Non-detect
07 | USGS-05485605 | 41.7174 | -93.5701 | 2012 | 2012 | 2 | 2 | Non-detect | Non-detect
07 | USGS-05485610 | 41.673 | -93.553 | 2005 | 2005 | 1 | 1 | Non-detect | Non-detect
07 | USGS-05485800 | 41.4242 | -93.9427 | 2004 | 2004 | 1 | 1 | Non-detect | Non-detect
07 | USGS-05486000 | 41.4579 | -93.655 | 2007 | 2007 | 1 | 1 | Non-detect | Non-detect
07 | USGS-05486490 | 41.4242 | -93.5874 | 2007 | 2007 | 1 | 1 | Non-detect | Non-detect
07 | USGS-05487470 | 41.3372 | -93.4863 | 2007 | 2007 | 1 | 1 | Non-detect | Non-detect
07 | USGS-05487500 | 41.4886 | -93.3383 | 2007 | 2007 | 1 | 1 | Non-detect | Non-detect
07 | USGS-05487550 | 41.537 | -93.259 | 2013 | 2013 | 12 | 12 | Non-detect | Non-detect
07 | USGS-05487770 | 41.0186 | -93.5061 | 2004 | 2004 | 1 | 1 | Non-detect | Non-detect
07 | USGS-05488500 | 41.2814 | -92.8615 | 2008 | 2008 | 1 | 1 | Non-detect | Non-detect
07 | USGS-05489500 | 41.0108 | -92.4113 | 2008 | 2008 | 3 | 3 | Non-detect | Non-detect
07 | USGS-05490500 | 40.7278 | -91.9596 | 2004 | 2019 | 163 | 163 | Non-detect | Non-detect
07 | USGS-05490600 | 40.4624 | -91.567 | 1993 | 1993 | 3 | 3 | Non-detect | Non-detect
07 | USGS-05492200 | 40.3585 | -91.4525 | 2001 | 2001 | 1 | 1 | Non-detect | Non-detect
07 | USGS-05500000 | 39.8966 | -91.5802 | 1994 | 2013 | 53 | 48 | 0.01 | 0.22
07 | USGS-05507800 | 39.5741 | -91.5718 | 1993 | 1993 | 2 | 2 | Non-detect | Non-detect
07 | USGS-05517000 | 41.3028 | -86.6206 | 2013 | 2013 | 10 | 8 | 0.0061 | 0.0144
07 | USGS-05525500 | 40.63 | -87.7239 | 1999 | 2004 | 61 | 59 | 0.005 | 0.006
07 | USGS-05526000 | 41.0089 | -87.8234 | 1998 | 1998 | 2 | 0 | 0.009 | 0.014
07 | USGS-05527500 | 41.3467 | -88.1864 | 2015 | 2015 | 8 | 8 | Non-detect | Non-detect
07 | USGS-05527729 | 42.5822 | -87.9501 | 2004 | 2004 | 2 | 2 | Non-detect | Non-detect
07 | USGS-05531500 | 41.8258 | -87.9003 | 1999 | 2013 | 127 | 92 | 0.005 | 0.252
07 | USGS-05532275 | 41.8492 | -87.8559 | 2004 | 2004 | 1 | 1 | Non-detect | Non-detect
07 | USGS-05532500 | 41.8217 | -87.8219 | 1999 | 2009 | 74 | 50 | 0.004 | 0.551
07 | USGS-05535200 | 42.0689 | -87.7745 | 2004 | 2004 | 1 | 1 | Non-detect | Non-detect
07 | USGS-05537000 | 41.5703 | -88.0794 | 2014 | 2015 | 10 | 10 | Non-detect | Non-detect
07 | USGS-05538020 | 41.5 | -88.1069 | 2015 | 2015 | 8 | 7 | 0.00689 | 0.00689
07 | USGS-05540500 | 41.5223 | -88.1926 | 1998 | 1998 | 2 | 1 | 0.106 | 0.106
07 | USGS-05541510 | 41.3953 | -88.297 | 2015 | 2015 | 8 | 8 | Non-detect | Non-detect
07 | USGS-05543500 | 41.327 | -88.7176 | 1996 | 2015 | 19 | 16 | 0.014 | 0.018
07 | USGS-055437901 | 43.1075 | -88.172 | 2004 | 2004 | 2 | 2 | Non-detect | Non-detect
07 | USGS-05543796 | 43.0442 | -88.1665 | 2004 | 2004 | 1 | 1 | Non-detect | Non-detect
07 | USGS-05544371 | 42.927 | -88.1459 | 2004 | 2005 | 12 | 12 | Non-detect | Non-detect
07 | USGS-05544989 | 42.7195 | -88.3094 | 2013 | 2013 | 11 | 11 | Non-detect | Non-detect
07 | USGS-05545750 | 42.6109 | -88.2259 | 2008 | 2008 | 2 | 2 | Non-detect | Non-detect
07 | USGS-05549832 | 42.1903 | -88.1672 | 2004 | 2004 | 1 | 1 | Non-detect | Non-detect
07 | USGS-05550500 | 42.0261 | -88.2556 | 2013 | 2013 | 12 | 12 | Non-detect | Non-detect
07 | USGS-05552350 | 41.4472 | -88.7833 | 2004 | 2004 | 1 | 1 | Non-detect | Non-detect
07 | USGS-05552500 | 41.3845 | -88.7892 | 1996 | 1997 | 10 | 10 | Non-detect | Non-detect
07 | USGS-05553500 | 41.3381 | -88.8529 | 1997 | 2004 | 71 | 59 | 0.005 | 0.099
07 | USGS-05554300 | 40.7228 | -88.53 | 2013 | 2013 | 11 | 11 | Non-detect | Non-detect
07 | USGS-05558300 | 41.1072 | -89.3561 | 2015 | 2015 | 8 | 8 | Non-detect | Non-detect
07 | USGS-05567000 | 40.7733 | -89.0769 | 1996 | 1998 | 7 | 7 | Non-detect | Non-detect
07 | USGS-05568800 | 41.0189 | -89.8356 | 1996 | 1998 | 8 | 6 | 0.005 | 0.018
07 | USGS-05569500 | 40.7078 | -90.28 | 1998 | 1998 | 2 | 1 | 0.195 | 0.195
07 | USGS-05571950 | 40.0478 | -88.4845 | 2004 | 2004 | 1 | 1 | Non-detect | Non-detect
07 | USGS-05572000 | 40.0309 | -88.589 | 1991 | 2013 | 186 | 180 | 0.002 | 0.124
07 | USGS-05573200 | 39.7833 | -88.8375 | 2004 | 2004 | 1 | 1 | Non-detect | Non-detect
07 | USGS-05573540 | 39.8311 | -88.9765 | 1993 | 1993 | 1 | 1 | Non-detect | Non-detect
07 | USGS-05575550 | 39.5464 | -89.435 | 2013 | 2013 | 9 | 8 | 0.0183 | 0.0183
07 | USGS-05576500 | 39.8431 | -89.5473 | 1998 | 1998 | 2 | 1 | 0.01 | 0.01
07 | USGS-05580985 | 40.3425 | -89.2811 | 2004 | 2004 | 1 | 1 | Non-detect | Non-detect
07 | USGS-05584500 | 40.3303 | -90.8962 | 1997 | 1998 | 65 | 62 | 0.014 | 0.047
07 | USGS-05584790 | 40.1703 | -90.7614 | 2004 | 2004 | 1 | 1 | Non-detect | Non-detect
07 | USGS-05586100 | 39.7034 | -90.6454 | 1991 | 2017 | 234 | 231 | 0.004 | 0.00971
07 | USGS-05586300 | 39.6328 | -90.6078 | 2015 | 2019 | 14 | 14 | Non-detect | Non-detect
07 | USGS-05586597 | 39.3442 | -90.4683 | 2004 | 2004 | 1 | 1 | Non-detect | Non-detect
07 | USGS-05587455 | 38.9512 | -90.3712 | 1993 | 2019 | 225 | 224 | 0.044 | 0.044
07 | USGS-05590075 | 40.0845 | -88.3331 | 2009 | 2009 | 1 | 1 | Non-detect | Non-detect
07 | USGS-05592000 | 39.4073 | -88.7815 | 1992 | 1993 | 3 | 3 | Non-detect | Non-detect
07 | USGS-05592100 | 39.2298 | -88.8417 | 1998 | 1998 | 2 | 2 | Non-detect | Non-detect
07 | USGS-05592195 | 39.2156 | -89.0206 | 2013 | 2013 | 11 | 11 | Non-detect | Non-detect
07 | USGS-05592760 | 38.9242 | -89.2339 | 2004 | 2004 | 1 | 1 | Non-detect | Non-detect
07 | USGS-05593000 | 38.6117 | -89.3562 | 1992 | 1993 | 3 | 2 | 0.026 | 0.026
07 | USGS-05594000 | 38.61 | -89.4947 | 1998 | 1998 | 2 | 1 | 0.01 | 0.01
07 | USGS-05595210 | 38.2867 | -90.0508 | 2004 | 2004 | 1 | 1 | Non-detect | Non-detect
07 | USGS-05595950 | 38.0375 | -88.9617 | 1992 | 1992 | 1 | 1 | Non-detect | Non-detect
07 | USGS-05597265 | 37.9356 | -89.2192 | 2004 | 2004 | 1 | 1 | Non-detect | Non-detect
07 | USGS-05599100 | 37.9444 | -89.3797 | 2013 | 2013 | 12 | 12 | Non-detect | Non-detect
07 | USGS-07010000 | 38.629 | -90.1798 | 1993 | 1993 | 3 | 3 | Non-detect | Non-detect
07 | USGS-07010500 | 37.9556 | -91.5327 | 1994 | 1994 | 2 | 2 | Non-detect | Non-detect
07 | USGS-07014000 | 37.9748 | -91.2046 | 1994 | 1994 | 2 | 2 | Non-detect | Non-detect
07 | USGS-07014200 | 37.9181 | -91.1012 | 1994 | 1994 | 2 | 2 | Non-detect | Non-detect
07 | USGS-07014500 | 38.1585 | -91.1085 | 1994 | 2016 | 4 | 4 | Non-detect | Non-detect
07 | USGS-07016400 | 38.432 | -91.0199 | 1994 | 1994 | 2 | 1 | 0.71 | 0.71
07 | USGS-07017605 | 37.9678 | -90.5335 | 1994 | 1994 | 2 | 2 | Non-detect | Non-detect
07 | USGS-07018100 | 38.1596 | -90.7061 | 1994 | 1995 | 4 | 4 | Non-detect | Non-detect
07 | USGS-07019000 | 38.5047 | -90.5909 | 1994 | 2016 | 5 | 5 | Non-detect | Non-detect
07 | USGS-07019130 | 38.5466 | -90.485 | 2016 | 2016 | 2 | 2 | Non-detect | Non-detect
07 | USGS-07019280 | 38.4628 | -90.4148 | 1994 | 2016 | 4 | 4 | Non-detect | Non-detect
07 | USGS-07020200 | 37.8348 | -90.2301 | 1994 | 1994 | 2 | 2 | Non-detect | Non-detect
07 | USGS-07021500 | 37.4001 | -89.8237 | 2007 | 2007 | 1 | 1 | Non-detect | Non-detect
07 | USGS-07022000 | 37.2216 | -89.463 | 1993 | 2019 | 254 | 249 | 0.007 | 0.045
07 | USGS-391136090341101 | 39.1933 | -90.5697 | 2013 | 2013 | 12 | 12 | Non-detect | Non-detect
07 | USGS-391308091550901 | 39.2189 | -91.9191 | 2013 | 2013 | 11 | 11 | Non-detect | Non-detect
07 | USGS-391443091534001 | 39.2454 | -91.8945 | 2013 | 2013 | 10 | 10 | Non-detect | Non-detect
07 | USGS-391815009203901 | 39.3043 | -92.0524 | 2013 | 2013 | 13 | 12 | 0.00922 | 0.00922
07 | USGS-400240092081201 | 40.0446 | -92.1367 | 2013 | 2013 | 11 | 11 | Non-detect | Non-detect
07 | USGS-400502091403401 | 40.0838 | -91.676 | 2013 | 2013 | 11 | 11 | Non-detect | Non-detect
07 | USGS-400856089562001 | 40.1489 | -89.9389 | 2013 | 2013 | 11 | 11 | Non-detect | Non-detect
07 | USGS-404917088222701 | 40.8214 | -88.3742 | 2013 | 2013 | 12 | 12 | Non-detect | Non-detect
07 | USGS-411439087065601 | 41.2428 | -87.1215 | 2013 | 2013 | 10 | 10 | Non-detect | Non-detect
07 | USGS-412215087042801 | 41.3708 | -87.0743 | 2004 | 2004 | 1 | 1 | Non-detect | Non-detect
07 | USGS-412911089540101 | 41.4864 | -89.9003 | 2013 | 2013 | 11 | 11 | Non-detect | Non-detect
07 | USGS-420626089101201 | 42.1072 | -89.17 | 2013 | 2013 | 10 | 10 | Non-detect | Non-detect
07 | USGS-430307089260200 | 43.0519 | -89.434 | 1990 | 1990 | 10 | 10 | Non-detect | Non-detect
07 | USGS-430307089260400 | 43.0519 | -89.4346 | 1990 | 1990 | 11 | 11 | Non-detect | Non-detect
07 | USGS-430309089260701 | 43.0525 | -89.4354 | 1990 | 1994 | 30 | 30 | Non-detect | Non-detect
07 | USGS-430321089294301 | 43.0559 | -89.4952 | 2016 | 2016 | 6 | 5 | 0.0377 | 0.0377
07 | USGS-430518089205901 | 43.0883 | -89.3497 | 2017 | 2017 | 2 | 2 | Non-detect | Non-detect
07 | USGS-433311091290900 | 43.5531 | -91.4858 | 2001 | 2001 | 1 | 1 | Non-detect | Non-detect
07 | USGS-434029091205400 | 43.6747 | -91.3483 | 2001 | 2001 | 1 | 1 | Non-detect | Non-detect
07 | USGS-434132091371200 | 43.6922 | -91.62 | 2001 | 2001 | 1 | 1 | Non-detect | Non-detect
07 | USGS-434623091294300 | 43.7731 | -91.4953 | 2001 | 2001 | 1 | 1 | Non-detect | Non-detect
07 | USGS-435456092004000 | 43.9156 | -92.0111 | 2001 | 2001 | 1 | 1 | Non-detect | Non-detect
07 | USGS-440038091562700 | 44.0106 | -91.9408 | 2001 | 2001 | 1 | 1 | Non-detect | Non-detect
07 | USGS-440714092003400 | 44.1206 | -92.0094 | 2001 | 2001 | 1 | 1 | Non-detect | Non-detect
07 | USGS-442846095463201 | 44.4794 | -95.7756 | 2007 | 2007 | 2 | 2 | Non-detect | Non-detect
07 | USGS-443145094592101 | 44.5282 | -94.9892 | 1996 | 1996 | 1 | 1 | Non-detect | Non-detect
07 | USGS-443840092400301 | 44.6441 | -92.668 | 2016 | 2016 | 2 | 2 | Non-detect | Non-detect
07 | USGS-444337093275501 | 44.7269 | -93.4653 | 2007 | 2007 | 1 | 1 | Non-detect | Non-detect
07 | USGS-444337093275502 | 44.7269 | -93.4653 | 2007 | 2007 | 1 | 1 | Non-detect | Non-detect
07 | USGS-445220094212201 | 44.8722 | -94.3561 | 2007 | 2007 | 2 | 2 | Non-detect | Non-detect
07 | USGS-450506092581601 | 45.085 | -92.9711 | 2012 | 2012 | 1 | 1 | Non-detect | Non-detect
07 | USGS-450546092590401 | 45.0961 | -92.9844 | 2012 | 2012 | 1 | 1 | Non-detect | Non-detect
07 | USGS-451003096390600 | 45.1675 | -96.6517 | 2004 | 2004 | 1 | 1 | Non-detect | Non-detect
07 | USGS-451244092524301 | 45.2122 | -92.8786 | 2012 | 2012 | 1 | 1 | Non-detect | Non-detect
07 | USGS-451323092524101 | 45.2231 | -92.8781 | 2012 | 2012 | 1 | 1 | Non-detect | Non-detect
07 | USGS-453031097011800 | 45.5086 | -97.0217 | 2006 | 2015 | 2 | 2 | Non-detect | Non-detect
07 | USGS-453107096583500 | 45.5186 | -96.9764 | 2006 | 2015 | 2 | 2 | Non-detect | Non-detect
07 | USGS-453245097071800 | 45.5458 | -97.1217 | 2006 | 2015 | 2 | 2 | Non-detect | Non-detect
07 | USGS-453354097040800 | 45.565 | -97.0689 | 2006 | 2015 | 2 | 2 | Non-detect | Non-detect
07 | USGS-453801097120100 | 45.6336 | -97.2003 | 2006 | 2015 | 2 | 2 | Non-detect | Non-detect
07 | USGS-453825097104400 | 45.6403 | -97.1789 | 2006 | 2015 | 2 | 2 | Non-detect | Non-detect
07 | USGS-454535097023100 | 45.7597 | -97.0419 | 2006 | 2015 | 2 | 2 | Non-detect | Non-detect
07 | USGS-455145097072900 | 45.8625 | -97.1247 | 2006 | 2015 | 2 | 2 | Non-detect | Non-detect
07 | USGS-460107092543101 | 46.0186 | -92.9086 | 2007 | 2007 | 2 | 2 | Non-detect | Non-detect
07 | USGS-460142089484301 | 46.0284 | -89.8118 | 2004 | 2005 | 3 | 3 | Non-detect | Non-detect
07 | USGS-460259089483401 | 46.0496 | -89.8094 | 2004 | 2005 | 2 | 2 | Non-detect | Non-detect
07 | USGS-460344089460401 | 46.0621 | -89.7678 | 2004 | 2005 | 3 | 3 | Non-detect | Non-detect
07 | USGS-460346089460801 | 46.0628 | -89.769 | 2004 | 2005 | 3 | 3 | Non-detect | Non-detect
07 | USGS-460402089504301 | 46.0672 | -89.8452 | 2004 | 2005 | 3 | 3 | Non-detect | Non-detect
07 | USGS-460408089460301 | 46.0688 | -89.7674 | 2004 | 2004 | 1 | 1 | Non-detect | Non-detect
07 | USGS-460409089460801 | 46.0691 | -89.7689 | 2004 | 2004 | 1 | 1 | Non-detect | Non-detect
07 | USGS-460410089502401 | 46.0695 | -89.8399 | 2004 | 2005 | 4 | 3 | 0.02 | 0.02
07 | USGS-465702094395501 | 46.9507 | -94.6652 | 2012 | 2012 | 1 | 1 | Non-detect | Non-detect
07 | USGS-465713094395501 | 46.9536 | -94.6652 | 2012 | 2012 | 1 | 1 | Non-detect | Non-detect
07 | USGS-470000094411601 | 46.9999 | -94.6879 | 2012 | 2012 | 1 | 1 | Non-detect | Non-detect
07 | USGS-470005094411101 | 47.0014 | -94.6863 | 2012 | 2012 | 1 | 1 | Non-detect | Non-detect
08 | 11NPSWRD_WQX-ARPO_L1_MB | 34.0203 | -91.3547 | 1999 | 1999 | 1 | 0 | 0.009 | 0.009
08 | 11NPSWRD_WQX-ARPO_L1_PARKLK | 34.0156 | -91.3458 | 1999 | 1999 | 1 | 1 | Non-detect | Non-detect
08 | 11NPSWRD_WQX-ARPO_L1_POSTLK | 34.0203 | -91.3417 | 1999 | 1999 | 1 | 1 | Non-detect | Non-detect
08 | USGS-07024000 | 36.6287 | -88.964 | 2006 | 2007 | 3 | 3 | Non-detect | Non-detect
08 | USGS-07030241 | 35.4323 | -89.4879 | 1990 | 1990 | 5 | 5 | Non-detect | Non-detect
08 | USGS-07030242 | 35.3931 | -89.5092 | 1990 | 1990 | 8 | 8 | Non-detect | Non-detect
08 | USGS-070302448 | 35.4517 | -89.6054 | 1990 | 1990 | 4 | 4 | Non-detect | Non-detect
08 | USGS-07030247 | 35.3708 | -89.6643 | 1990 | 1990 | 6 | 6 | Non-detect | Non-detect
08 | USGS-070302481 | 35.3979 | -89.71 | 1990 | 1990 | 6 | 6 | Non-detect | Non-detect
08 | USGS-07030249 | 35.3495 | -89.6748 | 1990 | 1990 | 4 | 4 | Non-detect | Non-detect
08 | USGS-07030392 | 35.0326 | -89.2467 | 2001 | 2001 | 5 | 4 | 0.011 | 0.011
08 | USGS-07031692 | 35.1694 | -89.8661 | 1996 | 2004 | 57 | 23 | 0.009 | 0.456
08 | USGS-07032000 | 35.1231 | -90.0776 | 2011 | 2015 | 3 | 3 | Non-detect | Non-detect
08 | USGS-07037300 | 37.2612 | -90.5065 | 1994 | 1994 | 2 | 2 | Non-detect | Non-detect
08 | USGS-07040100 | 36.4556 | -90.1378 | 1986 | 1986 | 1 | 1 | Non-detect | Non-detect
08 | USGS-07042450 | 36.6739 | -89.4751 | 1999 | 2017 | 90 | 90 | Non-detect | Non-detect
08 | USGS-07043500 | 36.8345 | -89.7301 | 1996 | 1998 | 56 | 55 | 0.021 | 0.021
08 | USGS-07046001 | 36.2365 | -89.9684 | 1986 | 1986 | 1 | 1 | Non-detect | Non-detect
08 | USGS-07046250 | 36.0903 | -90.0798 | 1994 | 2017 | 127 | 124 | 0.004 | 0.01
08 | USGS-070782975 | 33.98 | -91.2683 | 1999 | 1999 | 1 | 1 | Non-detect | Non-detect
08 | USGS-07078298 | 33.9811 | -91.2597 | 1999 | 1999 | 1 | 1 | Non-detect | Non-detect
08 | USGS-07263922 | 34.8973 | -92.1621 | 2015 | 2015 | 2 | 2 | Non-detect | Non-detect
08 | USGS-07263924 | 34.894 | -92.1657 | 2015 | 2015 | 2 | 2 | Non-detect | Non-detect
08 | USGS-072652824 | 34.0203 | -91.3547 | 1999 | 1999 | 1 | 0 | 0.009 | 0.009
08 | USGS-072652826 | 34.0156 | -91.3458 | 1999 | 1999 | 1 | 1 | Non-detect | Non-detect
08 | USGS-072652828 | 34.0203 | -91.3417 | 1999 | 1999 | 1 | 1 | Non-detect | Non-detect
08 | USGS-07273100 | 34.3639 | -89.8786 | 1989 | 1995 | 7 | 7 | Non-detect | Non-detect
08 | USGS-07274252 | 34.1442 | -89.6525 | 1988 | 1995 | 8 | 8 | Non-detect | Non-detect
08 | USGS-07275530 | 34.2139 | -89.9819 | 1989 | 1995 | 7 | 7 | Non-detect | Non-detect
08 | USGS-07277700 | 34.6319 | -89.9244 | 1988 | 1995 | 9 | 9 | Non-detect | Non-detect
08 | USGS-07277730 | 34.6167 | -89.9414 | 1988 | 1995 | 8 | 8 | Non-detect | Non-detect
08 | USGS-07277755 | 34.6376 | -89.9559 | 1992 | 1992 | 1 | 1 | Non-detect | Non-detect
08 | USGS-07277760 | 34.6545 | -89.9734 | 1992 | 1992 | 1 | 1 | Non-detect | Non-detect
08 | USGS-07277770 | 34.6879 | -90.0031 | 1992 | 1992 | 1 | 1 | Non-detect | Non-detect
08 | USGS-07281999 | 33.8386 | -89.3156 | 1997 | 1997 | 1 | 1 | Non-detect | Non-detect
08 | USGS-07282100 | 33.8147 | -89.3458 | 1997 | 1997 | 1 | 1 | Non-detect | Non-detect
08 | USGS-07285400 | 33.774 | -89.7876 | 1989 | 1995 | 7 | 7 | Non-detect | Non-detect
08 | USGS-07287150 | 33.34 | -90.1514 | 1992 | 1995 | 4 | 4 | Non-detect | Non-detect
08 | USGS-07287160 | 33.3417 | -90.2372 | 1992 | 1995 | 4 | 4 | Non-detect | Non-detect
08 | USGS-07287355 | 33.1381 | -90.1961 | 1989 | 1995 | 6 | 6 | Non-detect | Non-detect
08 | USGS-07287404 | 33.1018 | -90.1734 | 1989 | 1995 | 7 | 7 | Non-detect | Non-detect
08 | USGS-07287450 | 32.9829 | -90.4229 | 1988 | 1988 | 1 | 1 | Non-detect | Non-detect
08 | USGS-07287460 | 32.9649 | -90.4543 | 1988 | 1988 | 1 | 1 | Non-detect | Non-detect
08 | USGS-07287461 | 32.9654 | -90.4501 | 1988 | 1988 | 1 | 1 | Non-detect | Non-detect
08 | USGS-07287471 | 32.9524 | -90.5009 | 1988 | 1988 | 1 | 1 | Non-detect | Non-detect
08 | USGS-07287472 | 32.9385 | -90.5009 | 1988 | 1988 | 1 | 1 | Non-detect | Non-detect
08 | USGS-07287502 | 32.8962 | -90.5048 | 1988 | 1988 | 1 | 1 | Non-detect | Non-detect
08 | USGS-07287515 | 32.9146 | -90.4651 | 1988 | 1988 | 1 | 1 | Non-detect | Non-detect
08 | USGS-0728862211 | 33.3578 | -90.5103 | 1995 | 1995 | 1 | 1 | Non-detect | Non-detect
08 | USGS-07288650 | 33.3967 | -90.8478 | 1996 | 2019 | 260 | 257 | 0.006 | 0.065
08 | USGS-0728875070 | 33.4011 | -90.8919 | 2002 | 2002 | 1 | 1 | Non-detect | Non-detect
08 | USGS-07288770 | 33.1498 | -90.8465 | 2002 | 2002 | 1 | 1 | Non-detect | Non-detect
08 | USGS-07288955 | 32.4442 | -90.9142 | 1996 | 2019 | 333 | 331 | 0.004 | 0.027
08 | USGS-07355500 | 31.313 | -92.4429 | 1996 | 1996 | 2 | 1 | 0.009 | 0.009
08 | USGS-07358280 | 34.5118 | -93.0535 | 2013 | 2013 | 2 | 2 | Non-detect | Non-detect
08 | USGS-07367700 | 32.9731 | -91.4419 | 1991 | 1991 | 1 | 1 | Non-detect | Non-detect
08 | USGS-07368200 | 32.1654 | -91.9793 | 1991 | 1991 | 1 | 1 | Non-detect | Non-detect
08 | USGS-07369000 | 32.5 | -91.9181 | 1991 | 1991 | 1 | 1 | Non-detect | Non-detect
08 | USGS-07369150 | 32.0727 | -91.9271 | 1991 | 1991 | 1 | 1 | Non-detect | Non-detect
08 | USGS-07369500 | 32.4321 | -91.3668 | 1996 | 2000 | 64 | 63 | 0.094 | 0.094
08 | USGS-07369700 | 32.9932 | -91.2626 | 1991 | 1991 | 1 | 1 | Non-detect | Non-detect
08 | USGS-07370190 | 31.7243 | -91.5446 | 1991 | 1991 | 1 | 1 | Non-detect | Non-detect
08 | USGS-07373420 | 30.7585 | -91.3959 | 1995 | 2019 | 255 | 253 | 0.003 | 0.012
08 | USGS-07374000 | 30.4457 | -91.1916 | 2002 | 2016 | 169 | 169 | Non-detect | Non-detect
08 | USGS-07374525 | 29.8572 | -89.9778 | 1997 | 2018 | 136 | 135 | 0.0165 | 0.0165
08 | USGS-07374587 | 30.3427 | -89.9351 | 1998 | 1999 | 2 | 1 | 0.011 | 0.011
08 | USGS-07375050 | 30.4946 | -90.1695 | 1998 | 2010 | 47 | 42 | 0.006 | 0.203
08 | USGS-07375170 | 30.4996 | -90.0845 | 1998 | 1999 | 2 | 2 | Non-detect | Non-detect
08 | USGS-07375230 | 30.4041 | -90.1548 | 1998 | 1999 | 2 | 1 | 0.01 | 0.01
08 | USGS-07375500 | 30.5066 | -90.3618 | 1998 | 1999 | 2 | 0 | 0.009 | 0.013
08 | USGS-07379960 | 30.3824 | -91.0943 | 1998 | 2009 | 87 | 58 | 0.005 | 0.333
08 | USGS-07380230 | 30.2816 | -90.4004 | 1999 | 1999 | 1 | 1 | Non-detect | Non-detect
08 | USGS-07380270 | 29.9119 | -90.7301 | 1999 | 1999 | 4 | 4 | Non-detect | Non-detect
08 | USGS-07381002 | 29.7991 | -90.8179 | 1998 | 1999 | 8 | 6 | 0.034 | 0.036
08 | USGS-07381440 | 30.4427 | -91.4518 | 1998 | 2000 | 29 | 23 | 0.004 | 0.04
08 | USGS-073814675 | 29.6683 | -91.0997 | 1998 | 2000 | 28 | 28 | Non-detect | Non-detect
08 | USGS-07381495 | 30.6907 | -91.7362 | 1995 | 2019 | 263 | 256 | 0.004 | 0.049
08 | USGS-07381590 | 29.698 | -91.3729 | 2006 | 2016 | 125 | 125 | Non-detect | Non-detect
08 | USGS-07381600 | 29.6928 | -91.2119 | 2006 | 2018 | 137 | 137 | Non-detect | Non-detect
08 | USGS-08010000 | 30.4829 | -92.4907 | 1998 | 2001 | 34 | 21 | 0.002 | 0.206
08 | USGS-08010500 | 30.2849 | -92.2626 | 2000 | 2001 | 8 | 6 | 0.01 | 0.021
08 | USGS-08011020 | 30.1981 | -92.4635 | 2000 | 2001 | 7 | 5 | 0.013 | 0.025
08 | USGS-08011500 | 30.7811 | -92.4676 | 2001 | 2001 | 3 | 2 | 0.013 | 0.013
08 | USGS-08011800 | 30.6194 | -92.6194 | 2001 | 2001 | 2 | 2 | Non-detect | Non-detect
08 | USGS-08011860 | 30.6662 | -92.5389 | 2000 | 2001 | 8 | 8 | Non-detect | Non-detect
08 | USGS-08012150 | 30.19 | -92.5906 | 1998 | 2011 | 118 | 104 | 0.006 | 0.161
08 | USGS-08012300 | 30.0815 | -92.5065 | 2000 | 2000 | 5 | 4 | 0.018 | 0.018
08 | USGS-08012400 | 30.0728 | -92.6593 | 2000 | 2000 | 5 | 3 | 0.004 | 0.014
08 | USGS-08012447 | 30.1514 | -92.7747 | 2000 | 2000 | 5 | 5 | Non-detect | Non-detect
08 | USGS-08012470 | 30.07 | -92.8789 | 1998 | 2004 | 66 | 51 | 0.002 | 0.126
08 | USGS-08014500 | 30.6988 | -92.8932 | 1998 | 2012 | 40 | 39 | 0.236 | 0.236
08 | USGS-293120091001700 | 29.5224 | -91.0048 | 1999 | 1999 | 1 | 1 | Non-detect | Non-detect
08 | USGS-293305090591200 | 29.5516 | -90.9868 | 1999 | 2000 | 7 | 7 | Non-detect | Non-detect
08 | USGS-293524091041300 | 29.5902 | -91.0704 | 1999 | 2000 | 6 | 6 | Non-detect | Non-detect
08 | USGS-294502090083000 | 29.7508 | -90.1417 | 2012 | 2012 | 1 | 0 | 0.095 | 0.095
08 | USGS-294605091065000 | 29.7683 | -91.114 | 1999 | 1999 | 4 | 4 | Non-detect | Non-detect
08 | USGS-294821090185200 | 29.7648 | -90.323 | 1999 | 2012 | 7 | 7 | Non-detect | Non-detect
08 | USGS-295031090082900 | 29.8286 | -90.1346 | 1999 | 2012 | 7 | 7 | Non-detect | Non-detect
08 | USGS-295215091045000 | 29.871 | -91.0807 | 1999 | 1999 | 4 | 4 | Non-detect | Non-detect
08 | USGS-295435091123000 | 29.9099 | -91.2084 | 1999 | 1999 | 4 | 3 | 0.006 | 0.006
08 | USGS-295800091125000 | 29.9669 | -91.214 | 1999 | 1999 | 4 | 3 | 0.01 | 0.01
08 | USGS-295810090002300 | 29.9694 | -90.0064 | 2005 | 2005 | 1 | 1 | Non-detect | Non-detect
08 | USGS-300018089562300 | 30.005 | -89.9397 | 2005 | 2005 | 4 | 4 | Non-detect | Non-detect
08 | USGS-300054090014600 | 30.015 | -90.0294 | 2005 | 2005 | 3 | 3 | Non-detect | Non-detect
08 | USGS-300125090074400 | 30.0238 | -90.129 | 2005 | 2005 | 3 | 3 | Non-detect | Non-detect
08 | USGS-300142090045800 | 30.0285 | -90.0829 | 2005 | 2005 | 1 | 1 | Non-detect | Non-detect
08 | USGS-300214090130300 | 30.0372 | -90.2175 | 2005 | 2005 | 2 | 2 | Non-detect | Non-detect
08 | USGS-300329089575900 | 30.0581 | -89.9664 | 2005 | 2005 | 1 | 1 | Non-detect | Non-detect
08 | USGS-300344089581000 | 30.0622 | -89.9694 | 2005 | 2005 | 2 | 2 | Non-detect | Non-detect
08 | USGS-300403089481300 | 30.0677 | -89.8037 | 2005 | 2005 | 3 | 3 | Non-detect | Non-detect
08 | USGS-300446092214200 | 30.0795 | -92.3617 | 2000 | 2001 | 8 | 6 | 0.006 | 0.008
08 | USGS-300514092173500 | 30.0873 | -92.2931 | 2001 | 2001 | 2 | 2 | Non-detect | Non-detect
08 | USGS-301001089442600 | 30.1669 | -89.7406 | 2005 | 2005 | 3 | 3 | Non-detect | Non-detect
08 | USGS-301151090075700 | 30.1975 | -90.1325 | 2005 | 2005 | 4 | 4 | Non-detect | Non-detect
08 | USGS-301154092145900 | 30.1984 | -92.2497 | 2001 | 2001 | 3 | 3 | Non-detect | Non-detect
08 | USGS-301315091190000 | 30.221 | -91.3168 | 1999 | 1999 | 4 | 4 | Non-detect | Non-detect
08 | USGS-301414090083900 | 30.2372 | -90.1442 | 2005 | 2005 | 3 | 3 | Non-detect | Non-detect
08 | USGS-301520092491800 | 30.2557 | -92.8217 | 2000 | 2001 | 7 | 7 | Non-detect | Non-detect
08 | USGS-301538092421900 | 30.2607 | -92.7053 | 2000 | 2000 | 5 | 4 | 0.004 | 0.004
08 | USGS-301604089504700 | 30.268 | -89.8465 | 1998 | 1999 | 2 | 1 | 0.016 | 0.016
08 | USGS-301959092323400 | 30.3331 | -92.5427 | 2000 | 2000 | 4 | 4 | Non-detect | Non-detect
08 | USGS-302015090001800 | 30.3377 | -90.0051 | 1998 | 1999 | 2 | 2 | Non-detect | Non-detect
08 | USGS-302105090022100 | 30.3516 | -90.0392 | 1998 | 1999 | 2 | 1 | 0.031 | 0.031
08 | USGS-302128092373800 | 30.3578 | -92.6273 | 2000 | 2000 | 5 | 4 | 0.005 | 0.005
08 | USGS-302344091482800 | 30.3956 | -91.8078 | 2010 | 2010 | 2 | 2 | Non-detect | Non-detect
08 | USGS-302403092152300 | 30.4009 | -92.2565 | 2000 | 2001 | 8 | 6 | 0.008 | 0.02
08 | USGS-302409091402801 | 30.4025 | -91.6744 | 2003 | 2003 | 1 | 1 | Non-detect | Non-detect
08 | USGS-302410091305201 | 30.4028 | -91.5144 | 2011 | 2011 | 6 | 6 | Non-detect | Non-detect
08 | USGS-302510091203200 | 30.4194 | -91.3422 | 1999 | 1999 | 4 | 4 | Non-detect | Non-detect
08 | USGS-302515091393601 | 30.421 | -91.66 | 2003 | 2003 | 1 | 1 | Non-detect | Non-detect
08 | USGS-302544091412601 | 30.4291 | -91.6908 | 2003 | 2003 | 1 | 1 | Non-detect | Non-detect
08 | USGS-302714091384901 | 30.4539 | -91.6453 | 2003 | 2003 | 1 | 1 | Non-detect | Non-detect
08 | USGS-302749092203500 | 30.4639 | -92.3432 | 2000 | 2001 | 7 | 6 | 0.013 | 0.013
08 | USGS-303206092360000 | 30.5351 | -92.6001 | 2000 | 2001 | 8 | 8 | Non-detect | Non-detect
08 | USGS-303207091421700 | 30.5353 | -91.7047 | 2010 | 2010 | 1 | 1 | Non-detect | Non-detect
08 | USGS-303209092401800 | 30.5359 | -92.6717 | 2001 | 2001 | 3 | 3 | Non-detect | Non-detect
08 | USGS-303755092190400 | 30.6321 | -92.3178 | 2001 | 2001 | 3 | 2 | 0.003 | 0.003
08 | USGS-304130092344100 | 30.6918 | -92.5781 | 2001 | 2001 | 2 | 2 | Non-detect | Non-detect
08 | USGS-311100091515000 | 31.1832 | -91.8638 | 2001 | 2001 | 1 | 1 | Non-detect | Non-detect
08 | USGS-320523091354800 | 32.0899 | -91.5968 | 1991 | 1991 | 1 | 1 | Non-detect | Non-detect
08 | USGS-321157091212200 | 32.1992 | -91.3562 | 2001 | 2001 | 1 | 1 | Non-detect | Non-detect
08 | USGS-321328092293201 | 32.2244 | -92.4922 | 2014 | 2016 | 6 | 6 | Non-detect | Non-detect
08 | USGS-321536092335901 | 32.26 | -92.5664 | 2014 | 2016 | 6 | 6 | Non-detect | Non-detect
08 | USGS-321544091212800 | 32.2624 | -91.3579 | 1991 | 1991 | 1 | 1 | Non-detect | Non-detect
08 | USGS-321912091221900 | 32.3201 | -91.372 | 2001 | 2001 | 1 | 1 | Non-detect | Non-detect
08 | USGS-322023090544500 | 32.3397 | -90.9125 | 2008 | 2018 | 106 | 106 | Non-detect | Non-detect
08 | USGS-322925091292501 | 32.4903 | -91.4903 | 2009 | 2011 | 6 | 6 | Non-detect | Non-detect
08 | USGS-323805090514700 | 32.6347 | -90.8631 | 2002 | 2002 | 1 | 1 | Non-detect | Non-detect
08 | USGS-324030091171100 | 32.6751 | -91.2865 | 1991 | 1991 | 1 | 1 | Non-detect | Non-detect
08 | USGS-324242091160800 | 32.7118 | -91.269 | 1991 | 1991 | 1 | 1 | Non-detect | Non-detect
08 | USGS-324242092204001 | 32.7117 | -92.3444 | 2009 | 2011 | 6 | 6 | Non-detect | Non-detect
08 | USGS-324434092224101 | 32.7428 | -92.3781 | 2009 | 2011 | 6 | 6 | Non-detect | Non-detect
08 | USGS-324531092253301 | 32.7586 | -92.4258 | 2009 | 2011 | 6 | 6 | Non-detect | Non-detect
08 | USGS-325152090295935 | 32.8646 | -90.4998 | 1988 | 1988 | 1 | 1 | Non-detect | Non-detect
08 | USGS-325318090294235 | 32.8885 | -90.4951 | 1988 | 1988 | 1 | 1 | Non-detect | Non-detect
08 | USGS-325349090315335 | 32.8971 | -90.5315 | 1988 | 1988 | 1 | 1 | Non-detect | Non-detect
08 | USGS-325427090524500 | 32.9075 | -90.8792 | 2002 | 2002 | 1 | 1 | Non-detect | Non-detect
08 | USGS-325438090301935 | 32.9107 | -90.5054 | 1988 | 1988 | 1 | 1 | Non-detect | Non-detect
08 | USGS-325524090291935 | 32.9235 | -90.4887 | 1988 | 1988 | 1 | 1 | Non-detect | Non-detect
08 | USGS-325616090301535 | 32.9379 | -90.5043 | 1988 | 1988 | 1 | 1 | Non-detect | Non-detect
08 | USGS-325627090271235 | 32.941 | -90.4534 | 1988 | 1988 | 1 | 1 | Non-detect | Non-detect
08 | USGS-332105090301500 | 33.3515 | -90.5043 | 1995 | 1995 | 1 | 1 | Non-detect | Non-detect
08 | USGS-343056093030901 | 34.5156 | -93.0527 | 2013 | 2013 | 2 | 2 | Non-detect | Non-detect
08 | USGS-343057093031301 | 34.5159 | -93.0538 | 2013 | 2013 | 2 | 2 | Non-detect | Non-detect
08 | USGS-343058093030901 | 34.5162 | -93.0527 | 2013 | 2013 | 2 | 2 | Non-detect | Non-detect
08 | USGS-362146089301901 | 36.3628 | -89.5053 | 2011 | 2011 | 1 | 1 | Non-detect | Non-detect
08 | USGS-363618089251701 | 36.605 | -89.4214 | 2011 | 2011 | 1 | 1 | Non-detect | Non-detect
08 | USGS-365659089073101 | 36.9497 | -89.1253 | 2011 | 2011 | 1 | 1 | Non-detect | Non-detect
09 | 11NPSWRD_WQX-VOYA_3P_01 | 48.5406 | -93.0046 | 2017 | 2017 | 3 | 3 | Non-detect | Non-detect
09 | 11NPSWRD_WQX-VOYA_3P_05 | 48.4976 | -92.8878 | 2017 | 2017 | 3 | 3 | Non-detect | Non-detect
09 | 11NPSWRD_WQX-VOYA_3P_09 | 48.4698 | -92.8347 | 2017 | 2017 | 3 | 3 | Non-detect | Non-detect
09 | 11NPSWRD_WQX-VOYA_3P_16 | 48.4989 | -92.8132 | 2017 | 2017 | 3 | 3 | Non-detect | Non-detect
09 | 11NPSWRD_WQX-VOYA_3P_17 | 48.519 | -92.7077 | 2017 | 2017 | 3 | 3 | Non-detect | Non-detect
09 | 11NPSWRD_WQX-VOYA_3P_21 | 48.3986 | -92.5248 | 2017 | 2017 | 3 | 3 | Non-detect | Non-detect
09 | 11NPSWRD_WQX-VOYA_3P_A1 | 48.4283 | -92.8269 | 2017 | 2017 | 3 | 3 | Non-detect | Non-detect
09 | 11NPSWRD_WQX-VOYA_3P_SITE1 | 48.5901 | -93.1561 | 2017 | 2017 | 3 | 3 | Non-detect | Non-detect
09 | 11NPSWRD_WQX-VOYA_3P_SITE45 | 48.4582 | -92.9651 | 2017 | 2017 | 3 | 3 | Non-detect | Non-detect
09 | 21NDHDWQ_WQX-380005 | 48.9651 | -97.2375 | 1993 | 1993 | 1 | 1 | Non-detect | Non-detect
09 | 21NDHDWQ_WQX-380009 | 47.4329 | -98.0278 | 2006 | 2006 | 2 | 2 | Non-detect | Non-detect
09 | 21NDHDWQ_WQX-380036 | 47.267 | -96.8572 | 1993 | 1993 | 1 | 1 | Non-detect | Non-detect
09 | 21NDHDWQ_WQX-380048 | 48.9563 | -97.2597 | 1993 | 1993 | 1 | 1 | Non-detect | Non-detect
09 | 21NDHDWQ_WQX-380095 | 48.1248 | -100.7493 | 2006 | 2006 | 2 | 2 | Non-detect | Non-detect
09 | 21NDHDWQ_WQX-380102 | 47.4307 | -96.9637 | 1993 | 1993 | 1 | 1 | Non-detect | Non-detect
09 | 21NDHDWQ_WQX-380156 | 47.407 | -97.0574 | 2006 | 2006 | 2 | 2 | Non-detect | Non-detect
09 | 21NDHDWQ_WQX-380226 | 48.3023 | -99.1652 | 2008 | 2009 | 2 | 2 | Non-detect | Non-detect
09 | 21NDHDWQ_WQX-380905 | 48.9916 | -102.786 | 2010 | 2010 | 1 | 1 | Non-detect | Non-detect
09 | 21NDHDWQ_WQX-384156 | 47.9269 | -97.0282 | 1997 | 2006 | 3 | 3 | Non-detect | Non-detect
09 | 21NDHDWQ_WQX-384157 | 48.9737 | -97.2378 | 1997 | 2006 | 3 | 3 | Non-detect | Non-detect
09 | 21NDHDWQ_WQX-385001 | 46.6315 | -97.0003 | 2006 | 2006 | 3 | 3 | Non-detect | Non-detect
09 | 21NDHDWQ_WQX-385040 | 46.977 | -96.8203 | 2006 | 2006 | 2 | 2 | Non-detect | Non-detect
09 | 21NDHDWQ_WQX-385455 | 48.3392 | -99.1162 | 2008 | 2009 | 2 | 2 | Non-detect | Non-detect
09 | 21NDHDWQ_WQX-385456 | 48.3235 | -99.1448 | 2008 | 2009 | 2 | 2 | Non-detect | Non-detect
09 | 21NDHDWQ_WQX-385457 | 48.2615 | -99.1884 | 2008 | 2009 | 2 | 2 | Non-detect | Non-detect
09 | 21NDHDWQ_WQX-385458 | 48.3706 | -99.0489 | 2008 | 2009 | 2 | 2 | Non-detect | Non-detect
09 | 21NDHDWQ_WQX-385459 | 48.4866 | -99.1108 | 2008 | 2009 | 2 | 2 | Non-detect | Non-detect
09 | 21NDHDWQ_WQX-385460 | 48.385 | -99.1114 | 2008 | 2009 | 2 | 2 | Non-detect | Non-detect
09 | 21NDHDWQ-380009 | 47.4329 | -98.0278 | 2006 | 2006 | 2 | 2 | Non-detect | Non-detect
09 | 21NDHDWQ-380095 | 48.1248 | -100.7493 | 2006 | 2006 | 2 | 2 | Non-detect | Non-detect
09 | 21NDHDWQ-380156 | 47.407 | -97.0574 | 2006 | 2006 | 2 | 2 | Non-detect | Non-detect
09 | 21NDHDWQ-384156 | 47.9269 | -97.0282 | 1997 | 2006 | 3 | 3 | Non-detect | Non-detect
09 | 21NDHDWQ-384157 | 48.9774 | -97.2382 | 1997 | 2006 | 3 | 3 | Non-detect | Non-detect
09 | 21NDHDWQ-385001 | 46.6315 | -97.0003 | 2006 | 2006 | 3 | 3 | Non-detect | Non-detect
09 | 21NDHDWQ-385040 | 46.977 | -96.8203 | 2006 | 2006 | 2 | 2 | Non-detect | Non-detect
09 | MNDA_PESTICIDE-01-0142-02-201 | 46.9826 | -95.5953 | 2010 | 2011 | 2 | 2 | Non-detect | Non-detect
09 | MNDA_PESTICIDE-03-0199-00-201 | 46.9345 | -95.5982 | 2017 | 2017 | 1 | 1 | Non-detect | Non-detect
09 | MNDA_PESTICIDE-03-0209-00-201 | 47.0361 | -95.6304 | 2017 | 2017 | 1 | 1 | Non-detect | Non-detect
09 | MNDA_PESTICIDE-03-0242-00-201 | 46.9697 | -95.6482 | 2012 | 2012 | 1 | 1 | Non-detect | Non-detect
09 | MNDA_PESTICIDE-03-0242-00-202 | 46.9747 | -95.6549 | 2017 | 2017 | 1 | 1 | Non-detect | Non-detect
09 | MNDA_PESTICIDE-03-0303-00-201 | 47.057 | -95.7827 | 2012 | 2012 | 1 | 1 | Non-detect | Non-detect
09 | MNDA_PESTICIDE-03-0571-00-201 | 47.1176 | -96.0113 | 2012 | 2012 | 1 | 1 | Non-detect | Non-detect
09 | MNDA_PESTICIDE-03-0751-00-202 | 46.7324 | -96.076 | 2017 | 2017 | 1 | 1 | Non-detect | Non-detect
09 | MNDA_PESTICIDE-06-0120-00-201 | 45.488 | -96.4426 | 2017 | 2017 | 1 | 1 | Non-detect | Non-detect
09 | MNDA_PESTICIDE-14-0100-00-101 | 46.8309 | -96.3343 | 2011 | 2011 | 1 | 1 | Non-detect | Non-detect
09 | MNDA_PESTICIDE-15-0107-00-201 | 48.0074 | -95.4395 | 2012 | 2012 | 1 | 1 | Non-detect | Non-detect
09 | MNDA_PESTICIDE-16-0613-00-201 | 48.1964 | -90.8758 | 2012 | 2012 | 1 | 1 | Non-detect | Non-detect
09 | MNDA_PESTICIDE-26-0282-00-201 | 46.0687 | -96.0858 | 2010 | 2010 | 1 | 1 | Non-detect | Non-detect
09 | MNDA_PESTICIDE-31-0158-00-201 | 47.7884 | -93.2464 | 2011 | 2011 | 1 | 1 | Non-detect | Non-detect
09 | MNDA_PESTICIDE-31-0513-00-201 | 47.6727 | -93.4959 | 2017 | 2017 | 1 | 1 | Non-detect | Non-detect
09 | MNDA_PESTICIDE-31-0623-00-201 | 47.5226 | -93.6656 | 2017 | 2017 | 1 | 1 | Non-detect | Non-detect
09 | MNDA_PESTICIDE-31-0813-00-101 | 47.5438 | -93.8953 | 2010 | 2010 | 1 | 1 | Non-detect | Non-detect
09 | MNDA_PESTICIDE-38-0472-00-101 | 47.9478 | -91.3926 | 2012 | 2012 | 1 | 1 | Non-detect | Non-detect
09 | MNDA_PESTICIDE-38-0492-00-201 | 48.0497 | -91.303 | 2017 | 2017 | 1 | 1 | Non-detect | Non-detect
09 | MNDA_PESTICIDE-38-0623-00-201 | 48.0233 | -91.439 | 2012 | 2012 | 1 | 1 | Non-detect | Non-detect
09 | MNDA_PESTICIDE-38-0623-00-202 | 48.0222 | -91.439 | 2017 | 2017 | 1 | 1 | Non-detect | Non-detect
09 | MNDA_PESTICIDE-44-0155-00-201 | 47.4808 | -95.685 | 2017 | 2017 | 1 | 1 | Non-detect | Non-detect
09 | MNDA_PESTICIDE-45-0001-00-201 | 48.4863 | -95.872 | 2011 | 2011 | 1 | 1 | Non-detect | Non-detect
09 | MNDA_PESTICIDE-56-0171-02-201 | 46.2664 | -95.6186 | 2017 | 2017 | 1 | 1 | Non-detect | Non-detect
09 | MNDA_PESTICIDE-56-0356-00-101 | 46.7015 | -95.7477 | 2012 | 2012 | 1 | 1 | Non-detect | Non-detect
09 | MNDA_PESTICIDE-56-0476-00-101 | 46.4192 | -95.8388 | 2012 | 2012 | 1 | 1 | Non-detect | Non-detect
09 | MNDA_PESTICIDE-56-0476-00-102 | 46.4194 | -95.84 | 2017 | 2017 | 1 | 1 | Non-detect | Non-detect
09 | MNDA_PESTICIDE-56-0573-00-201 | 46.3994 | -95.8901 | 2012 | 2012 | 1 | 1 | Non-detect | Non-detect
09 | MNDA_PESTICIDE-56-0629-00-201 | 46.2521 | -95.9376 | 2012 | 2012 | 1 | 1 | Non-detect | Non-detect
09 | MNDA_PESTICIDE-56-0810-00-201 | 46.1283 | -96.1333 | 2012 | 2012 | 1 | 1 | Non-detect | Non-detect
09 | MNDA_PESTICIDE-56-0810-00-202 | 46.1274 | -96.1332 | 2017 | 2017 | 1 | 1 | Non-detect | Non-detect
09 | MNDA_PESTICIDE-56-0846-00-201 | 46.2232 | -96.0438 | 2017 | 2017 | 1 | 1 | Non-detect | Non-detect
09 | MNDA_PESTICIDE-56-0957-00-101 | 46.1243 | -96.1561 | 2010 | 2010 | 1 | 1 | Non-detect | Non-detect
09 | MNDA_PESTICIDE-60-0099-00-201 | 47.6649 | -95.7811 | 2012 | 2012 | 1 | 1 | Non-detect | Non-detect
09 | MNDA_PESTICIDE-60-0189-00-201 | 47.6659 | -96.0195 | 2011 | 2011 | 1 | 1 | Non-detect | Non-detect
09 | MNDA_PESTICIDE-60-0319-00-201 | 47.6434 | -96.2423 | 2012 | 2012 | 1 | 1 | Non-detect | Non-detect
09 | MNDA_PESTICIDE-69-0208-00-201 | 48.1783 | -91.9847 | 2017 | 2017 | 1 | 1 | Non-detect | Non-detect
09 | MNDA_PESTICIDE-69-0581-00-201 | 47.8217 | -92.4058 | 2011 | 2011 | 1 | 1 | Non-detect | Non-detect
09 | MNDA_PESTICIDE-69-0757-00-101 | 48.3941 | -92.6582 | 2012 | 2012 | 1 | 1 | Non-detect | Non-detect
09 | MNDA_PESTICIDE-69-0757-00-102 | 48.3955 | -92.6581 | 2017 | 2017 | 1 | 1 | Non-detect | Non-detect
09 | MNDA_PESTICIDE-69-0810-00-202 | 48.1945 | -92.7387 | 2010 | 2011 | 2 | 2 | Non-detect | Non-detect
09 | MNDA_PESTICIDE-78-0025-00-103 | 45.7316 | -96.678 | 2010 | 2010 | 1 | 1 | Non-detect | Non-detect
09 | MNDA_PESTICIDE-S000-031 | 47.8006 | -96.8094 | 2013 | 2017 | 44 | 44 | Non-detect | Non-detect
09 | MNDA_PESTICIDE-S000-108 | 47.8158 | -91.7842 | 2014 | 2017 | 32 | 32 | Non-detect | Non-detect
09 | MNDA_PESTICIDE-S000-553 | 46.1519 | -96.5798 | 2012 | 2012 | 1 | 1 | Non-detect | Non-detect
09 | MNDA_PESTICIDE-S001-029 | 46.1117 | -96.4931 | 2012 | 2012 | 1 | 1 | Non-detect | Non-detect
09 | MNDA_PESTICIDE-S001-052 | 46.0793 | -96.3542 | 2012 | 2012 | 1 | 1 | Non-detect | Non-detect
09 | MNDA_PESTICIDE-S002-079 | 48.1872 | -96.1734 | 2010 | 2010 | 1 | 1 | Non-detect | Non-detect
09 | MNDA_PESTICIDE-S002-125 | 47.0498 | -96.7537 | 2010 | 2017 | 121 | 121 | Non-detect | Non-detect
09 | MNDA_PESTICIDE-S002-700 | 46.8994 | -96.6099 | 2010 | 2010 | 1 | 1 | Non-detect | Non-detect
09 | MNDA_PESTICIDE-S003-104 | 45.8653 | -96.048 | 2011 | 2011 | 1 | 1 | Non-detect | Non-detect
09 | MNDA_PESTICIDE-S003-151 | 46.5787 | -96.4882 | 2010 | 2010 | 1 | 1 | Non-detect | Non-detect
09 | MNDA_PESTICIDE-S004-148 | 46.8479 | -96.6148 | 2010 | 2010 | 1 | 1 | Non-detect | Non-detect
09 | MNDA_PESTICIDE-S004-176 | 46.0645 | -96.384 | 2012 | 2012 | 1 | 1 | Non-detect | Non-detect
09 | MNDA_PESTICIDE-S004-197 | 45.8026 | -96.3617 | 2011 | 2011 | 1 | 1 | Non-detect | Non-detect
09 | MNDA_PESTICIDE-S004-354 | 46.0861 | -96.0599 | 2011 | 2011 | 1 | 1 | Non-detect | Non-detect
09 | MNDA_PESTICIDE-S004-813 | 47.8092 | -92.6744 | 2012 | 2012 | 1 | 1 | Non-detect | Non-detect
09 | MNDA_PESTICIDE-S005-135 | 46.9558 | -96.0478 | 2010 | 2010 | 1 | 1 | Non-detect | Non-detect
09 | MNDA_PESTICIDE-S005-143 | 45.7887 | -96.5313 | 2011 | 2011 | 1 | 1 | Non-detect | Non-detect
09 | MNDA_PESTICIDE-S005-605 | 46.9913 | -96.6892 | 2010 | 2010 | 1 | 1 | Non-detect | Non-detect
09 | MNDA_PESTICIDE-S005-608 | 46.7031 | -96.6341 | 2010 | 2010 | 1 | 1 | Non-detect | Non-detect
09 | MNDA_PESTICIDE-S005-609 | 46.9199 | -96.6109 | 2010 | 2010 | 1 | 1 | Non-detect | Non-detect
09 | MNDA_PESTICIDE-S005-610 | 47.0349 | -96.732 | 2010 | 2010 | 1 | 1 | Non-detect | Non-detect
09 | MNDA_PESTICIDE-S006-642 | 47.7769 | -96.9118 | 2010 | 2010 | 1 | 1 | Non-detect | Non-detect
09 | MNDA_PESTICIDE-S006-653 | 45.8633 | -95.9917 | 2010 | 2010 | 1 | 1 | Non-detect | Non-detect
09 | MNDA_PESTICIDE-S006-654 | 47.3063 | -95.9741 | 2010 | 2015 | 2 | 2 | Non-detect | Non-detect
09 | MNDA_PESTICIDE-S006-664 | 48.1057 | -96.4265 | 2010 | 2010 | 1 | 1 | Non-detect | Non-detect
09 | MNDA_PESTICIDE-S006-668 | 47.599 | -95.6558 | 2010 | 2010 | 1 | 1 | Non-detect | Non-detect
09 | MNDA_PESTICIDE-S006-674 | 47.3913 | -96.8386 | 2010 | 2015 | 2 | 2 | Non-detect | Non-detect
09 | MNDA_PESTICIDE-S006-684 | 47.7927 | -94.4601 | 2010 | 2010 | 1 | 1 | Non-detect | Non-detect
09 | MNDA_PESTICIDE-S006-686 | 48.7389 | -96.6784 | 2010 | 2010 | 1 | 1 | Non-detect | Non-detect
09 | MNDA_PESTICIDE-S006-692 | 46.8686 | -96.1051 | 2010 | 2010 | 1 | 1 | Non-detect | Non-detect
09 | MNDA_PESTICIDE-S006-703 | 48.6662 | -96.9869 | 2010 | 2010 | 1 | 1 | Non-detect | Non-detect
09 | MNDA_PESTICIDE-S006-719 | 47.7701 | -96.7639 | 2010 | 2010 | 1 | 1 | Non-detect | Non-detect
09 | MNDA_PESTICIDE-S006-728 | 48.4014 | -96.7364 | 2010 | 2010 | 1 | 1 | Non-detect | Non-detect
09 | MNDA_PESTICIDE-S006-895 | 45.9199 | -96.0277 | 2011 | 2011 | 1 | 1 | Non-detect | Non-detect
09 | MNDA_PESTICIDE-S006-906 | 47.8939 | -96.3525 | 2011 | 2015 | 2 | 2 | Non-detect | Non-detect
09 | MNDA_PESTICIDE-S006-908 | 46.2673 | -96.5944 | 2011 | 2011 | 1 | 1 | Non-detect | Non-detect
09 | MNDA_PESTICIDE-S006-909 | 47.6863 | -95.172 | 2011 | 2011 | 1 | 1 | Non-detect | Non-detect
09 | MNDA_PESTICIDE-S006-912 | 47.9676 | -95.3521 | 2011 | 2011 | 1 | 1 | Non-detect | Non-detect
09 | MNDA_PESTICIDE-S006-913 | 46.7586 | -96.606 | 2011 | 2011 | 1 | 1 | Non-detect | Non-detect
09 | MNDA_PESTICIDE-S006-914 | 46.7783 | -95.6905 | 2011 | 2011 | 1 | 1 | Non-detect | Non-detect
09 | MNDA_PESTICIDE-S007-176 | 47.8028 | -92.6139 | 2012 | 2012 | 1 | 1 | Non-detect | Non-detect
09 | MNDA_PESTICIDE-S008-274 | 48.6662 | -96.987 | 2015 | 2015 | 1 | 1 | Non-detect | Non-detect
09 | MNDA_PESTICIDE-S008-395 | 48.7022 | -95.7973 | 2015 | 2015 | 1 | 1 | Non-detect | Non-detect
09 | MNDA_PESTICIDE-WT00075 | 46.7213 | -96.136 | 2016 | 2016 | 1 | 1 | Non-detect | Non-detect
09 | MNDA_PESTICIDE-WT00080 | 48.9363 | -96.6975 | 2016 | 2016 | 1 | 1 | Non-detect | Non-detect
09 | MNDA_PESTICIDE-WT00081 | 48.4637 | -93.3548 | 2016 | 2016 | 1 | 1 | Non-detect | Non-detect
09 | MNDA_PESTICIDE-WT00083 | 47.6455 | -91.5962 | 2016 | 2016 | 1 | 1 | Non-detect | Non-detect
09 | MNDA_PESTICIDE-WT00091 | 48.3377 | -95.9921 | 2016 | 2016 | 1 | 1 | Non-detect | Non-detect
09 | MNDA_PESTICIDE-WT00092 | 48.2679 | -95.9707 | 2016 | 2016 | 1 | 1 | Non-detect | Non-detect
09 | MNDA_PESTICIDE-WT00094 | 46.6734 | -95.8099 | 2016 | 2016 | 1 | 1 | Non-detect | Non-detect
09 | MNPCA-S000-009 | 47.9086 | -97.0249 | 1988 | 1988 | 1 | 1 | Non-detect | Non-detect
09 | MNPCA-S000-108 | 47.8158 | -91.7842 | 1988 | 1988 | 1 | 1 | Non-detect | Non-detect
09 | MNPCA-S001-029 | 46.1117 | -96.4931 | 1988 | 1988 | 1 | 1 | Non-detect | Non-detect
09 | MNPCA-S001-150 | 48.4038 | -93.6894 | 1988 | 1988 | 1 | 1 | Non-detect | Non-detect
09 | MNPCA-S001-154 | 48.7281 | -96.8429 | 1988 | 1988 | 1 | 1 | Non-detect | Non-detect
09 | SPIRITLK-05056000 | 47.8056 | -98.7158 | 2001 | 2001 | 1 | 1 | Non-detect | Non-detect
09 | SPIRITLK-474740098351500 | 47.474 | -98.3515 | 2005 | 2008 | 2 | 2 | Non-detect | Non-detect
09 | SPIRITLK-475001098560300 | 47.5001 | -98.5603 | 2007 | 2007 | 1 | 1 | Non-detect | Non-detect
09 | SPIRITLK-475127098444200 | 47.8556 | -98.7436 | 2001 | 2001 | 1 | 1 | Non-detect | Non-detect
09 | SPIRITLK-475159098455900 | 47.8652 | -98.7677 | 2001 | 2001 | 1 | 1 | Non-detect | Non-detect
09 | SPIRITLK-475258098454700 | 47.883 | -98.7631 | 2001 | 2001 | 1 | 1 | Non-detect | Non-detect
09 | SPIRITLK-475406098442900 | 47.8993 | -98.7383 | 2001 | 2002 | 2 | 2 | Non-detect | Non-detect
09 | SPIRITLK-475410098442400 | 47.9087 | -98.7292 | 2001 | 2001 | 1 | 1 | Non-detect | Non-detect
09 | SPIRITLK-475607098364600 | 47.5607 | -98.3646 | 2004 | 2005 | 2 | 2 | Non-detect | Non-detect
09 | SPIRITLK-475719098480900 | 47.5719 | -98.4809 | 2004 | 2005 | 2 | 2 | Non-detect | Non-detect
09 | SPIRITLK-480028099074500 | 48.0028 | -99.0745 | 2004 | 2005 | 2 | 2 | Non-detect | Non-detect
09 | SPIRITLK-480106098595500 | 48.0106 | -98.5955 | 2004 | 2005 | 2 | 2 | Non-detect | Non-detect
09 | SPIRITLK-480112098545200 | 48.0112 | -98.5452 | 2004 | 2005 | 2 | 2 | Non-detect | Non-detect
09 | SPIRITLK-480153098500700 | 48.0153 | -98.5007 | 2005 | 2005 | 1 | 1 | Non-detect | Non-detect
09 | SPIRITLK-480349099111300 | 48.0349 | -99.1113 | 2004 | 2005 | 2 | 2 | Non-detect | Non-detect
09 | USGS-05014300 | 48.7954 | -113.6806 | 2013 | 2013 | 2 | 2 | Non-detect | Non-detect
09 | USGS-05030140 | 46.6722 | -95.6659 | 1994 | 1995 | 2 | 2 | Non-detect | Non-detect
09 | USGS-05030150 | 46.6427 | -95.6045 | 1993 | 1994 | 2 | 2 | Non-detect | Non-detect
09 | USGS-05046000 | 46.2097 | -96.1851 | 1994 | 1995 | 3 | 3 | Non-detect | Non-detect
09 | USGS-05049000 | 45.8208 | -96.4906 | 1994 | 1994 | 1 | 1 | Non-detect | Non-detect
09 | USGS-05051300 | 46.1522 | -96.5792 | 1994 | 1995 | 3 | 3 | Non-detect | Non-detect
09 | USGS-05053800 | 46.8039 | -96.7967 | 1996 | 1997 | 4 | 4 | Non-detect | Non-detect
09 | USGS-05059000 | 46.6316 | -97.0006 | 1996 | 1996 | 1 | 1 | Non-detect | Non-detect
09 | USGS-05062000 | 46.9611 | -96.6615 | 2005 | 2005 | 8 | 8 | Non-detect | Non-detect
09 | USGS-05062100 | 47.0786 | -96.7976 | 1994 | 1994 | 2 | 2 | Non-detect | Non-detect
09 | USGS-05062435 | 47.3147 | -95.9331 | 1994 | 1994 | 1 | 1 | Non-detect | Non-detect
09 | USGS-05062500 | 47.2656 | -96.2475 | 1993 | 1996 | 29 | 29 | Non-detect | Non-detect
09 | USGS-05063000 | 47.2639 | -96.5003 | 1994 | 1994 | 1 | 1 | Non-detect | Non-detect
09 | USGS-05075300 | 48.1172 | -96.1581 | 1995 | 1996 | 2 | 2 | Non-detect | Non-detect
09 | USGS-05076200 | 48.125 | -96.1698 | 1995 | 1996 | 2 | 2 | Non-detect | Non-detect
09 | USGS-05078500 | 47.8862 | -96.2766 | 1995 | 1995 | 1 | 1 | Non-detect | Non-detect
09 | USGS-05079000 | 47.7755 | -96.6095 | 1994 | 1997 | 4 | 4 | Non-detect | Non-detect
09 | USGS-05082500 | 47.9269 | -97.0292 | 1997 | 2018 | 51 | 51 | Non-detect | Non-detect
09 | USGS-05082625 | 47.9319 | -97.5145 | 1996 | 2000 | 34 | 33 | 0.004 | 0.004
09 | USGS-05083100 | 48.1744 | -97.1481 | 1994 | 1994 | 1 | 1 | Non-detect | Non-detect
09 | USGS-05085900 | 48.1741 | -96.999 | 1993 | 1995 | 25 | 25 | Non-detect | Non-detect
09 | USGS-05086000 | 48.1972 | -97.0059 | 1993 | 2005 | 11 | 11 | Non-detect | Non-detect
09 | USGS-05086500 | 48.3583 | -97.067 | 1994 | 1994 | 1 | 1 | Non-detect | Non-detect
09 | USGS-05087500 | 48.3403 | -96.8165 | 1993 | 1993 | 1 | 1 | Non-detect | Non-detect
09 | USGS-05087600 | 48.4117 | -97.1076 | 1994 | 1994 | 1 | 1 | Non-detect | Non-detect
09 | USGS-05091000 | 48.4494 | -96.8898 | 1993 | 1993 | 2 | 2 | Non-detect | Non-detect
09 | USGS-05095500 | 48.7805 | -97.0406 | 1993 | 1994 | 2 | 2 | Non-detect | Non-detect
09 | USGS-05096000 | 48.8891 | -96.6673 | 1993 | 1993 | 1 | 1 | Non-detect | Non-detect
09 | USGS-05097500 | 48.8183 | -97.0534 | 1994 | 1994 | 1 | 1 | Non-detect | Non-detect
09 | USGS-05102490 | 48.9736 | -97.2417 | 1995 | 2000 | 37 | 37 | Non-detect | Non-detect
09 | USGS-05112000 | 48.9816 | -96.4631 | 1994 | 1994 | 1 | 1 | Non-detect | Non-detect
09 | USGS-05114000 | 48.99 | -101.9582 | 1992 | 1998 | 18 | 18 | Non-detect | Non-detect
09 | USGS-05115500 | 48.4581 | -101.5838 | 1993 | 1998 | 16 | 16 | Non-detect | Non-detect
09 | USGS-05123990 | 48.9778 | -100.9629 | 1994 | 1998 | 13 | 13 | Non-detect | Non-detect
09 | USGS-05124000 | 48.9964 | -100.9585 | 1992 | 1992 | 2 | 2 | Non-detect | Non-detect
09 | USGS-454717096493000 | 45.7881 | -96.825 | 2006 | 2015 | 2 | 2 | Non-detect | Non-detect
09 | USGS-454933096361200 | 45.8258 | -96.6033 | 2006 | 2015 | 2 | 2 | Non-detect | Non-detect
09 | USGS-455426096545100 | 45.9072 | -96.9142 | 2006 | 2015 | 2 | 2 | Non-detect | Non-detect
09 | USGS-455941097223800 | 45.9947 | -97.3772 | 2006 | 2015 | 2 | 2 | Non-detect | Non-detect
09 | USGS-462329096520801 | 46.3913 | -96.8692 | 1993 | 1993 | 1 | 1 | Non-detect | Non-detect
09 | USGS-462959096441401 | 46.4997 | -96.7376 | 1995 | 1995 | 1 | 1 | Non-detect | Non-detect
09 | USGS-463051097203300 | 46.5141 | -97.3429 | 1995 | 1995 | 1 | 1 | Non-detect | Non-detect
09 | USGS-463143095583202 | 46.5285 | -95.9756 | 2012 | 2012 | 1 | 1 | Non-detect | Non-detect
09 | USGS-463304095590801 | 46.5512 | -95.9855 | 2012 | 2012 | 1 | 1 | Non-detect | Non-detect
09 | USGS-463635095312701 | 46.6097 | -95.5242 | 2012 | 2012 | 1 | 1 | Non-detect | Non-detect
09 | USGS-463650096151901 | 46.6138 | -96.2556 | 1993 | 1993 | 1 | 1 | Non-detect | Non-detect
09 | USGS-463719095341601 | 46.6219 | -95.5711 | 2012 | 2012 | 1 | 1 | Non-detect | Non-detect
09 | USGS-463729095580401 | 46.6247 | -95.9678 | 2012 | 2012 | 1 | 1 | Non-detect | Non-detect
09 | USGS-463730095575901 | 46.625 | -95.9664 | 2012 | 2012 | 1 | 1 | Non-detect | Non-detect
09 | USGS-463733095312701 | 46.6258 | -95.5242 | 2012 | 2012 | 1 | 1 | Non-detect | Non-detect
09 | USGS-463848095324801 | 46.6467 | -95.5467 | 2012 | 2012 | 1 | 1 | Non-detect | Non-detect
09 | USGS-463948095382001 | 46.6633 | -95.6392 | 1994 | 1994 | 1 | 1 | Non-detect | Non-detect
09 | USGS-465123095565601 | 46.8563 | -95.9492 | 1993 | 1993 | 1 | 1 | Non-detect | Non-detect
09 | USGS-465752096115601 | 46.9644 | -96.1992 | 1993 | 1993 | 1 | 1 | Non-detect | Non-detect
09 | USGS-471931095564601 | 47.3252 | -95.9464 | 1994 | 1994 | 1 | 1 | Non-detect | Non-detect
09 | USGS-474205100142801 | 47.7014 | -100.2415 | 1993 | 1993 | 1 | 1 | Non-detect | Non-detect
09 | USGS-474321099562501 | 47.7225 | -99.9407 | 1993 | 1993 | 1 | 1 | Non-detect | Non-detect
09 | USGS-474606100025401 | 47.7683 | -100.0487 | 1993 | 1993 | 1 | 1 | Non-detect | Non-detect
09 | USGS-474844098363800 | 47.8122 | -98.6109 | 1993 | 1993 | 1 | 1 | Non-detect | Non-detect
09 | USGS-474951098390900 | 47.8267 | -98.619 | 1993 | 1993 | 1 | 1 | Non-detect | Non-detect
09 | USGS-475012098475200 | 47.8367 | -98.7982 | 1993 | 1993 | 1 | 1 | Non-detect | Non-detect
09 | USGS-475147098374900 | 47.8631 | -98.6307 | 1993 | 1993 | 2 | 2 | Non-detect | Non-detect
09 | USGS-475159098415900 | 47.8664 | -98.7001 | 1993 | 1993 | 1 | 1 | Non-detect | Non-detect
09 | USGS-475225094424901 | 47.8736 | -94.7139 | 1993 | 1993 | 1 | 1 | Non-detect | Non-detect
09 | USGS-475235094431201 | 47.8763 | -94.7203 | 1993 | 1993 | 1 | 1 | Non-detect | Non-detect
09 | USGS-475304098430200 | 47.8836 | -98.6737 | 1993 | 1993 | 1 | 1 | Non-detect | Non-detect
09 | USGS-475321094461201 | 47.8891 | -94.7703 | 1993 | 1993 | 1 | 1 | Non-detect | Non-detect
09 | USGS-475406098442900 | 47.9017 | -98.7418 | 1993 | 2002 | 2 | 2 | Non-detect | Non-detect
09 | USGS-475410098442400 | 47.9028 | -98.7404 | 1993 | 1993 | 1 | 1 | Non-detect | Non-detect
09 | USGS-475502098473300 | 47.9172 | -98.7929 | 1993 | 1993 | 1 | 1 | Non-detect | Non-detect
09 | USGS-475513098453900 | 47.9214 | -98.7626 | 1993 | 1993 | 1 | 1 | Non-detect | Non-detect
09 | USGS-475611097351801 | 47.9364 | -97.5887 | 1994 | 1994 | 1 | 1 | Non-detect | Non-detect
09 | USGS-475645098473000 | 47.9467 | -98.8104 | 1993 | 1993 | 1 | 1 | Non-detect | Non-detect
09 | USGS-475650097350401 | 47.9472 | -97.5848 | 1994 | 1994 | 1 | 1 | Non-detect | Non-detect
09 | USGS-475740094442301 | 47.9611 | -94.74 | 1993 | 1993 | 1 | 1 | Non-detect | Non-detect
09 | USGS-480010094303101 | 48.0027 | -94.5088 | 1993 | 1993 | 1 | 1 | Non-detect | Non-detect
09 | USGS-480122099273301 | 48.0228 | -99.4596 | 1993 | 1993 | 1 | 1 | Non-detect | Non-detect
09 | USGS-480137097411501 | 48.0269 | -97.6879 | 1994 | 1994 | 1 | 1 | Non-detect | Non-detect
09 | USGS-480150099273301 | 48.0306 | -99.4596 | 1993 | 1993 | 1 | 1 | Non-detect | Non-detect
09 | USGS-480439097420301 | 48.0775 | -97.7012 | 1993 | 1993 | 1 | 1 | Non-detect | Non-detect
09 | USGS-480505097430001 | 48.0847 | -97.717 | 1993 | 1993 | 1 | 1 | Non-detect | Non-detect
09 | USGS-481311096345501 | 48.2125 | -96.6092 | 1994 | 1994 | 1 | 1 | Non-detect | Non-detect
09 | USGS-481606097041001 | 48.2683 | -97.0698 | 1993 | 1993 | 1 | 1 | Non-detect | Non-detect
09 | USGS-482508097431201 | 48.4189 | -97.7204 | 1993 | 1993 | 1 | 1 | Non-detect | Non-detect
09 | USGS-482812092500801 | 48.4699 | -92.8357 | 2012 | 2012 | 1 | 1 | Non-detect | Non-detect
09 | USGS-483109092422601 | 48.5191 | -92.7074 | 2012 | 2012 | 1 | 1 | Non-detect | Non-detect
09 | USGS-483226092001401 | 48.5405 | -93.004 | 2012 | 2012 | 1 | 1 | Non-detect | Non-detect
09 | USGS-483938099472800 | 48.6606 | -99.7915 | 1995 | 1995 | 1 | 1 | Non-detect | Non-detect
09 | USGS-483944099454100 | 48.6622 | -99.7618 | 1995 | 1995 | 1 | 1 | Non-detect | Non-detect
09 | USGS-484033099541000 | 48.6758 | -99.9032 | 1995 | 1995 | 1 | 1 | Non-detect | Non-detect
09 | USGS-484057099553600 | 48.6825 | -99.9271 | 1995 | 1995 | 1 | 1 | Non-detect | Non-detect
09 | USGS-484110099535000 | 48.6861 | -99.8976 | 1995 | 1995 | 1 | 1 | Non-detect | Non-detect
09 | USGS-484216099582100 | 48.7044 | -99.9729 | 1995 | 1995 | 1 | 1 | Non-detect | Non-detect
09 | USGS-484230099553500 | 48.7083 | -99.9268 | 1995 | 1995 | 1 | 1 | Non-detect | Non-detect
09 | USGS-484306099542600 | 48.7183 | -99.9076 | 1995 | 1995 | 1 | 1 | Non-detect | Non-detect
09 | USGS-484835099493700 | 48.8097 | -99.8274 | 1995 | 1995 | 1 | 1 | Non-detect | Non-detect
09 | USGS-485211099450100 | 48.8697 | -99.7507 | 1996 | 1996 | 1 | 1 | Non-detect | Non-detect
09 | USGS-485215099455600 | 48.8708 | -99.766 | 1996 | 1996 | 2 | 2 | Non-detect | Non-detect
09 | USGS-485226099451800 | 48.8739 | -99.7554 | 1996 | 1996 | 1 | 1 | Non-detect | Non-detect
09 | USGS-485255099453500 | 48.8819 | -99.7601 | 1996 | 1996 | 2 | 2 | Non-detect | Non-detect
09 | USGS-485306099453500 | 48.885 | -99.7601 | 1996 | 1996 | 2 | 2 | Non-detect | Non-detect
09 | USGS-485312099453000 | 48.8867 | -99.7588 | 1996 | 1996 | 2 | 2 | Non-detect | Non-detect
10 | 11NPSWRD_WQX-GLAC_3P_UTM | 48.4668 | -113.4464 | 2009 | 2009 | 2 | 2 | Non-detect | Non-detect
10 | 11NPSWRD_WQX-MNRR_CKRWP1 | 42.8261 | -97.7161 | 1995 | 1995 | 1 | 1 | Non-detect | Non-detect
10 | 11NPSWRD_WQX-PIPE_3P_00 | 44.0151 | -96.3178 | 2018 | 2018 | 2 | 2 | Non-detect | Non-detect
10 | 11NPSWRD_WQX-PIPE_3P_01 | 44.0151 | -96.3192 | 2018 | 2018 | 2 | 2 | Non-detect | Non-detect
10 | 11NPSWRD_WQX-PIPE_3P_02 | 44.0152 | -96.3208 | 2018 | 2018 | 2 | 2 | Non-detect | Non-detect
10 | 11NPSWRD_WQX-PIPE_3P_03 | 44.0151 | -96.3217 | 2018 | 2018 | 2 | 2 | Non-detect | Non-detect
10 | 11NPSWRD_WQX-PIPE_3P_04 | 44.0145 | -96.3248 | 2018 | 2018 | 2 | 2 | Non-detect | Non-detect
10 | 11NPSWRD_WQX-PIPE_3P_05 | 44.0173 | -96.3275 | 2018 | 2018 | 2 | 2 | Non-detect | Non-detect
10 | 11NPSWRD_WQX-PIPE_3P_06 | 44.0185 | -96.3281 | 2018 | 2018 | 2 | 2 | Non-detect | Non-detect
10 | 11NPSWRD_WQX-PIPE_3P_07 | 44.0229 | -96.3295 | 2018 | 2018 | 2 | 2 | Non-detect | Non-detect
10 | 11NPSWRD_WQX-PIPE_3P_CQUARRY | 44.0154 | -96.3251 | 2018 | 2018 | 1 | 1 | Non-detect | Non-detect
10 | 11NPSWRD_WQX-PIPE_3P_NQUARRY | 44.0185 | -96.3253 | 2018 | 2018 | 2 | 2 | Non-detect | Non-detect
10 | 11NPSWRD_WQX-PIPE_3P_SQUARRY | 44.0113 | -96.3246 | 2018 | 2018 | 2 | 2 | Non-detect | Non-detect
10 | 11NPSWRD_WQX-PIPE_NPSIAR_1 | 44.0151 | -96.3188 | 1988 | 1988 | 1 | 1 | Non-detect | Non-detect
10 | 11NPSWRD_WQX-ROMO_3P_BL | 40.3132 | -105.6482 | 2009 | 2009 | 4 | 4 | Non-detect | Non-detect
10 | 11NPSWRD_WQX-ROMO_3P_PL | 40.4225 | -105.8078 | 2009 | 2009 | 4 | 4 | Non-detect | Non-detect
10 | 11NPSWRD_WQX-ROMO_3P_YL | 40.4437 | -105.6635 | 2009 | 2009 | 3 | 3 | Non-detect | Non-detect
10 | 21IOWA_WQX-10040001 | 40.7904 | -92.858 | 2001 | 2013 | 32 | 32 | Non-detect | Non-detect
10 | 21IOWA_WQX-10040002 | 40.8105 | -92.8823 | 2013 | 2014 | 17 | 17 | Non-detect | Non-detect
10 | 21IOWA_WQX-10180001 | 42.8647 | -95.4636 | 2001 | 2014 | 46 | 46 | Non-detect | Non-detect
10 | 21IOWA_WQX-10210001 | 43.1281 | -95.2106 | 2001 | 2014 | 46 | 46 | Non-detect | Non-detect
10 | 21IOWA_WQX-10210002 | 43.1843 | -95.1916 | 2001 | 2014 | 47 | 47 | Non-detect | Non-detect
10 | 21IOWA_WQX-10210003 | 43.1337 | -95.1122 | 2001 | 2014 | 47 | 47 | Non-detect | Non-detect
10 | 21IOWA_WQX-10270001 | 40.6407 | -93.8079 | 2001 | 2014 | 47 | 47 | Non-detect | Non-detect
10 | 21IOWA_WQX-10300001 | 43.3189 | -95.1813 | 2001 | 2014 | 46 | 46 | Non-detect | Non-detect
10 | 21IOWA_WQX-10360001 | 40.7857 | -95.3849 | 2001 | 2014 | 52 | 52 | Non-detect | Non-detect
10 | 21IOWA_WQX-10360002 | 40.7435 | -95.4798 | 2003 | 2006 | 10 | 10 | Non-detect | Non-detect
10 | 21IOWA_WQX-10360003 | 40.6017 | -95.6456 | 2012 | 2012 | 1 | 1 | Non-detect | Non-detect
10 | 21IOWA_WQX-10430001 | 41.5731 | -95.8452 | 2001 | 2014 | 47 | 47 | Non-detect | Non-detect
10 | 21IOWA_WQX-10430002 | 41.8306 | -95.9316 | 2001 | 2014 | 48 | 48 | Non-detect | Non-detect
10 | 21IOWA_WQX-10650001 | 40.9873 | -95.5279 | 2001 | 2014 | 48 | 48 | Non-detect | Non-detect
10 | 21IOWA_WQX-10670002 | 42.1714 | -95.7961 | 2001 | 2014 | 47 | 47 | Non-detect | Non-detect
10 | 21IOWA_WQX-10670003 | 41.9651 | -95.9729 | 2012 | 2012 | 1 | 1 | Non-detect | Non-detect
10 | 21IOWA_WQX-10730001 | 40.6593 | -95.0283 | 2001 | 2014 | 48 | 48 | Non-detect | Non-detect
10 | 21IOWA_WQX-10730002 | 40.7274 | -94.9797 | 2001 | 2014 | 48 | 48 | Non-detect | Non-detect
10 | 21IOWA_WQX-10750001 | 42.5767 | -96.312 | 2001 | 2014 | 48 | 48 | Non-detect | Non-detect
10 | 21IOWA_WQX-10750002 | 42.8375 | -96.5618 | 2012 | 2012 | 1 | 1 | Non-detect | Non-detect
10 | 21IOWA_WQX-10840001 | 43.0839 | -96.4451 | 2001 | 2014 | 47 | 47 | Non-detect | Non-detect
10 | 21IOWA_WQX-10970001 | 42.2514 | -95.9064 | 2001 | 2014 | 47 | 47 | Non-detect | Non-detect
10 | 21IOWA_WQX-10970002 | 42.227 | -96.0778 | 2001 | 2014 | 47 | 47 | Non-detect | Non-detect
10 | 21IOWA_WQX-23000008 | 40.7888 | -93.1549 | 2012 | 2012 | 1 | 1 | Non-detect | Non-detect
10 | 21IOWA_WQX-23000023 | 41.0185 | -94.4316 | 2014 | 2014 | 1 | 1 | Non-detect | Non-detect
10 | 21IOWA_WQX-23000051 | 42.8942 | -95.2456 | 2012 | 2012 | 1 | 1 | Non-detect | Non-detect
10 | 21IOWA_WQX-23000057 | 42.8962 | -95.2411 | 2013 | 2013 | 1 | 1 | Non-detect | Non-detect
10 | 21IOWA_WQX-23000061 | 43.1352 | -95.113 | 2013 | 2015 | 2 | 2 | Non-detect | Non-detect
10 | 21IOWA_WQX-23000062 | 42.0254 | -96.1745 | 2013 | 2013 | 1 | 1 | Non-detect | Non-detect
10 | 21IOWA_WQX-23000064 | 42.255 | -96.2848 | 2013 | 2013 | 1 | 1 | Non-detect | Non-detect
10 | 21IOWA_WQX-23000086 | 42.0072 | -96.1642 | 2013 | 2013 | 1 | 1 | Non-detect | Non-detect
10 | 21IOWA_WQX-23000087 | 42.2568 | -96.2909 | 2013 | 2013 | 1 | 1 | Non-detect | Non-detect
10 | 21IOWA_WQX-23000103 | 43.0152 | -95.0161 | 2015 | 2015 | 1 | 1 | Non-detect | Non-detect
10 | 21IOWA_WQX-23000107 | 43.3467 | -95.2221 | 2015 | 2015 | 1 | 1 | Non-detect | Non-detect
10 | 21IOWA_WQX-23000109 | 43.4019 | -95.3128 | 2015 | 2015 | 1 | 1 | Non-detect | Non-detect
10 | 21IOWA_WQX-23000112 | 43.4375 | -95.3656 | 2015 | 2015 | 1 | 1 | Non-detect | Non-detect
10 | 21IOWA-10040001 | 40.7904 | -92.8578 | 2001 | 2006 | 22 | 22 | Non-detect | Non-detect
10 | 21IOWA-10180001 | 42.8648 | -95.4633 | 2001 | 2006 | 20 | 20 | Non-detect | Non-detect
10 | 21IOWA-10210001 | 43.1281 | -95.2103 | 2001 | 2006 | 20 | 20 | Non-detect | Non-detect
10 | 21IOWA-10210002 | 43.1844 | -95.1913 | 2001 | 2006 | 21 | 21 | Non-detect | Non-detect
10 | 21IOWA-10210003 | 43.1338 | -95.112 | 2001 | 2006 | 21 | 21 | Non-detect | Non-detect
10 | 21IOWA-10270001 | 40.6407 | -93.8076 | 2001 | 2006 | 20 | 20 | Non-detect | Non-detect
10 | 21IOWA-10300001 | 43.3189 | -95.1811 | 2001 | 2006 | 20 | 20 | Non-detect | Non-detect
10 | 21IOWA-10360001 | 40.7857 | -95.3846 | 2001 | 2008 | 38 | 38 | Non-detect | Non-detect
10 | 21IOWA-10360002 | 40.7435 | -95.4795 | 2003 | 2006 | 10 | 10 | Non-detect | Non-detect
10 | 21IOWA-10430001 | 41.5731 | -95.8449 | 2001 | 2006 | 21 | 21 | Non-detect | Non-detect
10 | 21IOWA-10430002 | 41.8306 | -95.9313 | 2001 | 2006 | 21 | 21 | Non-detect | Non-detect
10 | 21IOWA-10650001 | 40.9873 | -95.5276 | 2001 | 2006 | 22 | 22 | Non-detect | Non-detect
10 | 21IOWA-10670002 | 42.1714 | -95.7959 | 2001 | 2006 | 21 | 21 | Non-detect | Non-detect
10 | 21IOWA-10730001 | 40.6593 | -95.028 | 2001 | 2006 | 22 | 22 | Non-detect | Non-detect
10 | 21IOWA-10730002 | 40.7274 | -94.9795 | 2001 | 2006 | 22 | 22 | Non-detect | Non-detect
10 | 21IOWA-10750001 | 42.5768 | -96.3117 | 2001 | 2006 | 37 | 37 | Non-detect | Non-detect
10 | 21IOWA-10840001 | 43.0839 | -96.4448 | 2001 | 2006 | 21 | 21 | Non-detect | Non-detect
10 | 21IOWA-10970001 | 42.2514 | -95.9061 | 2001 | 2006 | 21 | 21 | Non-detect | Non-detect
10 | 21IOWA-10970002 | 42.227 | -96.0778 | 2001 | 2006 | 21 | 21 | Non-detect | Non-detect
10 | 21IOWA-31010001 | 41.2908 | -94.628 | 2004 | 2005 | 2 | 2 | Non-detect | Non-detect
10 | 21IOWA-31020001 | 40.9422 | -94.8958 | 2004 | 2005 | 2 | 2 | Non-detect | Non-detect
10 | 21IOWA-31050001 | 41.5428 | -94.9236 | 2004 | 2005 | 2 | 2 | Non-detect | Non-detect
10 | 21IOWA-31050002 | 41.5914 | -94.8909 | 2004 | 2004 | 1 | 1 | Non-detect | Non-detect
10 | 21IOWA-31050003 | 41.7208 | -94.8786 | 2004 | 2004 | 1 | 1 | Non-detect | Non-detect
10 | 21IOWA-31050004 | 41.6286 | -95.0703 | 2004 | 2004 | 1 | 1 | Non-detect | Non-detect
10 | 21IOWA-31110001 | 42.8961 | -95.1515 | 2004 | 2005 | 2 | 2 | Non-detect | Non-detect
10 | 21IOWA-31150001 | 41.2728 | -94.8695 | 2004 | 2004 | 1 | 1 | Non-detect | Non-detect
10 | 21IOWA-31150002 | 41.2775 | -94.87 | 2004 | 2005 | 2 | 2 | Non-detect | Non-detect
10 | 21IOWA-31150003 | 41.2525 | -94.7803 | 2006 | 2006 | 1 | 1 | Non-detect | Non-detect
10 | 21IOWA-31180001 | 42.6289 | -95.6428 | 2004 | 2004 | 1 | 1 | Non-detect | Non-detect
10 | 21IOWA-31180002 | 42.7278 | -95.5539 | 2004 | 2004 | 1 | 1 | Non-detect | Non-detect
10 | 21IOWA-31180004 | 42.7372 | -95.5567 | 2006 | 2006 | 1 | 1 | Non-detect | Non-detect
10 | 21IOWA-31210001 | 43.1566 | -95.1975 | 2004 | 2006 | 2 | 2 | Non-detect | Non-detect
10 | 21IOWA-31210002 | 42.9189 | -95.3447 | 2006 | 2006 | 1 | 1 | Non-detect | Non-detect
10 | 21IOWA-31240001 | 42.06 | -95.1992 | 2004 | 2005 | 2 | 2 | Non-detect | Non-detect
10 | 21IOWA-31240002 | 42.0242 | -95.3659 | 2004 | 2004 | 1 | 1 | Non-detect | Non-detect
10 | 21IOWA-31240003 | 41.8861 | -95.2303 | 2006 | 2006 | 1 | 1 | Non-detect | Non-detect
10 | 21IOWA-31240004 | 41.9258 | -95.4867 | 2006 | 2006 | 1 | 1 | Non-detect | Non-detect
10 | 21IOWA-31300001 | 43.3061 | -94.9742 | 2004 | 2004 | 1 | 1 | Non-detect | Non-detect
10 | 21IOWA-31360001 | 40.7248 | -95.4803 | 2005 | 2005 | 1 | 1 | Non-detect | Non-detect
10 | 21IOWA-31360002 | 40.7558 | -95.4166 | 2004 | 2004 | 1 | 1 | Non-detect | Non-detect
10 | 21IOWA-31360003 | 40.7067 | -95.5186 | 2006 | 2006 | 1 | 1 | Non-detect | Non-detect
10 | 21IOWA-31360004 | 40.8983 | -95.6875 | 2006 | 2006 | 1 | 1 | Non-detect | Non-detect
10 | 21IOWA-31430001 | 41.71 | -96.0239 | 2004 | 2005 | 2 | 2 | Non-detect | Non-detect
10 | 21IOWA-31430002 | 41.6619 | -95.7603 | 2004 | 2004 | 1 | 1 | Non-detect | Non-detect
10 | 21IOWA-31430003 | 41.5564 | -95.8922 | 2004 | 2004 | 1 | 1 | Non-detect | Non-detect
10 | 21IOWA-31430004 | 41.855 | -95.6045 | 2004 | 2004 | 1 | 1 | Non-detect | Non-detect
10 | 21IOWA-31430005 | 41.6953 | -95.8706 | 2006 | 2006 | 1 | 1 | Non-detect | Non-detect
10 | 21IOWA-31470001 | 42.3516 | -95.4675 | 2004 | 2004 | 1 | 1 | Non-detect | Non-detect
10 | 21IOWA-31470002 | 42.4753 | -95.4569 | 2004 | 2005 | 2 | 2 | Non-detect | Non-detect
10 | 21IOWA-31470003 | 42.3606 | -95.4622 | 2005 | 2005 | 1 | 1 | Non-detect | Non-detect
10 | 21IOWA-31470004 | 42.3189 | -95.5939 | 2006 | 2006 | 1 | 1 | Non-detect | Non-detect
10 | 21IOWA-31600001 | 43.4355 | -96.3378 | 2004 | 2005 | 2 | 2 | Non-detect | Non-detect
10 | 21IOWA-31600002 | 43.4334 | -96.331 | 2004 | 2004 | 1 | 1 | Non-detect | Non-detect
10 | 21IOWA-31600003 | 43.3397 | -96.0064 | 2004 | 2004 | 1 | 1 | Non-detect | Non-detect
10 | 21IOWA-31650001 | 41.1156 | -95.6342 | 2004 | 2005 | 2 | 2 | Non-detect | Non-detect
10 | 21IOWA-31650002 | 41.0019 | -95.5517 | 2004 | 2004 | 1 | 1 | Non-detect | Non-detect
10 | 21IOWA-31650003 | 41.0207 | -95.5004 | 2004 | 2004 | 1 | 1 | Non-detect | Non-detect
10 | 21IOWA-31650004 | 41.0069 | -95.5906 | 2006 | 2006 | 1 | 1 | Non-detect | Non-detect
10 | 21IOWA-31650005 | 41.0203 | -95.4081 | 2006 | 2006 | 1 | 1 | Non-detect | Non-detect
10 | 21IOWA-31650006 | 41.0214 | -95.7811 | 2006 | 2006 | 1 | 1 | Non-detect | Non-detect
10 | 21IOWA-31670001 | 42.1675 | -95.799 | 2004 | 2005 | 2 | 2 | Non-detect | Non-detect
10 | 21IOWA-31670002 | 42.1266 | -96.1493 | 2004 | 2004 | 1 | 1 | Non-detect | Non-detect
10 | 21IOWA-31670003 | 41.9836 | -95.7825 | 2006 | 2006 | 1 | 1 | Non-detect | Non-detect
10 | 21IOWA-31670004 | 42.0294 | -96.0964 | 2006 | 2006 | 1 | 1 | Non-detect | Non-detect
10 | 21IOWA-31670005 | 42.0725 | -95.9136 | 2006 | 2006 | 1 | 1 | Non-detect | Non-detect
10 | 21IOWA-31690001 | 40.9821 | -95.1043 | 2004 | 2005 | 2 | 2 | Non-detect | Non-detect
10 | 21IOWA-31690002 | 41.0159 | -95.2466 | 2004 | 2004 | 1 | 1 | Non-detect | Non-detect
10 | 21IOWA-31710001 | 43.2002 | -95.8407 | 2004 | 2004 | 1 | 1 | Non-detect | Non-detect
10 | 21IOWA-31710002 | 43.0039 | -95.6497 | 2004 | 2004 | 1 | 1 | Non-detect | Non-detect
10 | 21IOWA-31710003 | 43.1991 | -95.8417 | 2005 | 2005 | 1 | 1 | Non-detect | Non-detect
10 | 21IOWA-31710004 | 43.1789 | -95.6947 | 2006 | 2006 | 1 | 1 | Non-detect | Non-detect
10 | 21IOWA-31710005 | 43.0878 | -95.6264 | 2006 | 2006 | 1 | 1 | Non-detect | Non-detect
10 | 21IOWA-31720001 | 43.3872 | -95.5336 | 2004 | 2004 | 1 | 1 | Non-detect | Non-detect
10 | 21IOWA-31730001 | 40.6517 | -95.0308 | 2004 | 2005 | 2 | 2 | Non-detect | Non-detect
10 | 21IOWA-31730002 | 40.8325 | -95.31 | 2004 | 2004 | 1 | 1 | Non-detect | Non-detect
10 | 21IOWA-31730003 | 40.7586 | -95.035 | 2004 | 2004 | 1 | 1 | Non-detect | Non-detect
10 | 21IOWA-31750001 | 42.5937 | -95.9775 | 2004 | 2005 | 2 | 2 | Non-detect | Non-detect
10 | 21IOWA-31750002 | 42.8091 | -96.2706 | 2004 | 2004 | 1 | 1 | Non-detect | Non-detect
10 | 21IOWA-31750003 | 42.8208 | -95.9725 | 2004 | 2004 | 1 | 1 | Non-detect | Non-detect
10 | 21IOWA-31750004 | 42.8225 | -96.5634 | 2004 | 2004 | 1 | 1 | Non-detect | Non-detect
10 | 21IOWA-31780001 | 41.2503 | -95.4205 | 2004 | 2005 | 2 | 2 | Non-detect | Non-detect
10 | 21IOWA-31780002 | 41.2005 | -95.425 | 2004 | 2004 | 1 | 1 | Non-detect | Non-detect
10 | 21IOWA-31780003 | 41.47 | -95.5411 | 2004 | 2004 | 1 | 1 | Non-detect | Non-detect
10 | 21IOWA-31780004 | 41.2803 | -95.8808 | 2004 | 2004 | 1 | 1 | Non-detect | Non-detect
10 | 21IOWA-31780006 | 41.2322 | -95.6025 | 2006 | 2006 | 1 | 1 | Non-detect | Non-detect
10 | 21IOWA-31810001 | 42.2714 | -95.0864 | 2004 | 2005 | 2 | 2 | Non-detect | Non-detect
10 | 21IOWA-31810003 | 42.4455 | -95.1489 | 2006 | 2006 | 1 | 1 | Non-detect | Non-detect
10 | 21IOWA-31830001 | 41.5136 | -95.4294 | 2004 | 2005 | 2 | 2 | Non-detect | Non-detect
10 | 21IOWA-31830002 | 41.7745 | -95.4151 | 2004 | 2004 | 1 | 1 | Non-detect | Non-detect
10 | 21IOWA-31830003 | 41.8258 | -95.3386 | 2004 | 2004 | 1 | 1 | Non-detect | Non-detect
10 | 21IOWA-31840001 | 43.0047 | -96.4817 | 2004 | 2005 | 2 | 2 | Non-detect | Non-detect
10 | 21IOWA-31840002 | 42.9655 | -96.1784 | 2004 | 2004 | 1 | 1 | Non-detect | Non-detect
10 | 21IOWA-31840003 | 42.9944 | -96.4961 | 2004 | 2004 | 1 | 1 | Non-detect | Non-detect
10 | 21IOWA-31840004 | 43.252 | -95.9999 | 2004 | 2004 | 1 | 1 | Non-detect | Non-detect
10 | 21IOWA-31840005 | 43.0877 | -96.1043 | 2004 | 2004 | 1 | 1 | Non-detect | Non-detect
10 | 21IOWA-31870001 | 40.6164 | -94.4816 | 2004 | 2004 | 1 | 1 | Non-detect | Non-detect
10 | 21IOWA-31970001 | 42.4753 | -95.7812 | 2004 | 2005 | 2 | 2 | Non-detect | Non-detect
10 | 21IOWA-31970002 | 42.4908 | -96.4231 | 2004 | 2005 | 2 | 2 | Non-detect | Non-detect
10 | 21IOWA-31970003 | 42.235 | -96.2295 | 2004 | 2004 | 1 | 1 | Non-detect | Non-detect
10 | 21IOWA-31970004 | 42.4664 | -95.6739 | 2004 | 2004 | 1 | 1 | Non-detect | Non-detect
10 | 21IOWA-31970005 | 42.2311 | -96.097 | 2006 | 2006 | 1 | 1 | Non-detect | Non-detect
10 | 21IOWA-31970006 | 42.3892 | -95.8739 | 2006 | 2006 | 1 | 1 | Non-detect | Non-detect
10 | 21IOWA-31970007 | 42.4114 | -96.2114 | 2006 | 2006 | 1 | 1 | Non-detect | Non-detect
10 | 21NDHDWQ_WQX-380012 | 46.3554 | -98.3061 | 1998 | 2006 | 6 | 6 | Non-detect | Non-detect
10 | 21NDHDWQ_WQX-380013 | 46.8834 | -98.6709 | 1998 | 1998 | 2 | 2 | Non-detect | Non-detect
10 | 21NDHDWQ_WQX-380014 | 47.255 | -98.857 | 1998 | 1998 | 3 | 3 | Non-detect | Non-detect
10 | 21NDHDWQ_WQX-380015 | 47.0664 | -98.9191 | 1993 | 1993 | 1 | 1 | Non-detect | Non-detect
10 | 21NDHDWQ_WQX-380059 | 47.5909 | -103.2533 | 2006 | 2006 | 2 | 2 | Non-detect | Non-detect
10 | 21NDHDWQ_WQX-380067 | 46.3767 | -100.9347 | 2006 | 2006 | 1 | 1 | Non-detect | Non-detect
10 | 21NDHDWQ_WQX-380151 | 46.8338 | -100.9739 | 2006 | 2006 | 2 | 2 | Non-detect | Non-detect
10 | 21NDHDWQ_WQX-380152 | 47.1679 | -98.9666 | 1998 | 1998 | 3 | 3 | Non-detect | Non-detect
10 | 21NDHDWQ_WQX-384130 | 47.558 | -98.863 | 1998 | 1998 | 3 | 3 | Non-detect | Non-detect
10 | 21NDHDWQ_WQX-384210 | 47.6461 | -99.8294 | 1998 | 1998 | 2 | 2 | Non-detect | Non-detect
10 | 21NDHDWQ_WQX-384211 | 47.3992 | -98.7974 | 1998 | 1998 | 3 | 3 | Non-detect | Non-detect
10 | 21NDHDWQ_WQX-384212 | 47.3328 | -99.1404 | 1998 | 1998 | 1 | 1 | Non-detect | Non-detect
10 | 21NDHDWQ_WQX-384213 | 46.95 | -98.7576 | 1998 | 1998 | 2 | 2 | Non-detect | Non-detect
10 | 21NDHDWQ_WQX-384214 | 46.9178 | -98.7127 | 1998 | 1998 | 2 | 2 | Non-detect | Non-detect
10 | 21NDHDWQ_WQX-384215 | 46.2258 | -98.0713 | 1998 | 1998 | 3 | 3 | Non-detect | Non-detect
10 | 21NDHDWQ_WQX-384216 | 45.9368 | -98.4537 | 1998 | 1998 | 3 | 3 | Non-detect | Non-detect
10 | 21NDHDWQ_WQX-384217 | 45.9331 | -98.1743 | 1998 | 1998 | 3 | 3 | Non-detect | Non-detect
10 | 21NDHDWQ-380012 | 46.3554 | -98.3061 | 1998 | 2006 | 6 | 6 | Non-detect | Non-detect
10 | 21NDHDWQ-380013 | 46.8834 | -98.6709 | 1998 | 1998 | 2 | 2 | Non-detect | Non-detect
10 | 21NDHDWQ-380014 | 47.255 | -98.857 | 1998 | 1998 | 3 | 3 | Non-detect | Non-detect
10 | 21NDHDWQ-380059 | 47.5923 | -103.2531 | 2006 | 2006 | 2 | 2 | Non-detect | Non-detect
10 | 21NDHDWQ-380067 | 46.3767 | -100.9347 | 2006 | 2006 | 1 | 1 | Non-detect | Non-detect
10 | 21NDHDWQ-380151 | 46.8338 | -100.9739 | 2006 | 2006 | 2 | 2 | Non-detect | Non-detect
10 | 21NDHDWQ-380152 | 47.1679 | -98.9666 | 1998 | 1998 | 3 | 3 | Non-detect | Non-detect
10 | 21NDHDWQ-384130 | 47.558 | -98.863 | 1998 | 1998 | 3 | 3 | Non-detect | Non-detect
10 | 21NDHDWQ-384210 | 47.6461 | -99.8294 | 1998 | 1998 | 2 | 2 | Non-detect | Non-detect
10 | 21NDHDWQ-384211 | 47.3992 | -98.7974 | 1998 | 1998 | 3 | 3 | Non-detect | Non-detect
10 | 21NDHDWQ-384212 | 47.3328 | -99.1404 | 1998 | 1998 | 1 | 1 | Non-detect | Non-detect
10 | 21NDHDWQ-384213 | 46.95 | -98.7576 | 1998 | 1998 | 2 | 2 | Non-detect | Non-detect
10 | 21NDHDWQ-384214 | 46.9178 | -98.7127 | 1998 | 1998 | 2 | 2 | Non-detect | Non-detect
10 | 21NDHDWQ-384215 | 46.2258 | -98.0713 | 1998 | 1998 | 3 | 3 | Non-detect | Non-detect
10 | 21NDHDWQ-384216 | 45.9368 | -98.4537 | 1998 | 1998 | 3 | 3 | Non-detect | Non-detect
10 | 21NDHDWQ-384217 | 45.9331 | -98.1743 | 1998 | 1998 | 3 | 3 | Non-detect | Non-detect
10 | FORTPECK-BM-S-BM-015 | 48.3397 | -104.5889 | 2012 | 2014 | 13 | 13 | Non-detect | Non-detect
10 | FORTPECK-BM-S-SM-013 | 48.3606 | -104.7542 | 2012 | 2014 | 13 | 13 | Non-detect | Non-detect
10 | FORTPECK-PR-R-PR-009 | 48.2764 | -105.0872 | 2012 | 2014 | 13 | 13 | Non-detect | Non-detect
10 | FORTPECK-PR-R-PR-011 | 48.5494 | -105.4303 | 2012 | 2014 | 13 | 13 | Non-detect | Non-detect
10 | FORTPECK-PR-R-PR-012 | 48.5511 | -105.365 | 2012 | 2014 | 12 | 12 | Non-detect | Non-detect
10 | FORTPECK-PW-S-LP-005 | 48.4225 | -106.0931 | 2012 | 2013 | 10 | 10 | Non-detect | Non-detect
10 | FORTPECK-PW-S-TC-007 | 48.1828 | -105.4967 | 2012 | 2014 | 12 | 12 | Non-detect | Non-detect
10 | FORTPECK-PW-S-WC-006 | 48.1314 | -105.7158 | 2012 | 2013 | 11 | 11 | Non-detect | Non-detect
10 | FTBLKNAP-MM-MRV-01 | 48.5244 | -108.8553 | 2018 | 2018 | 1 | 1 | Non-detect | Non-detect
10 | FTBLKNAP-MM-MRV-04 | 48.4025 | -108.2938 | 2018 | 2018 | 1 | 1 | Non-detect | Non-detect
10 | FTBLKNAP-MM-WBCR-05 | 48.4092 | -108.4854 | 2018 | 2018 | 1 | 1 | Non-detect | Non-detect
10 | MDEQ_WQ_WQX-M09MISSR05 | 46.2359 | -111.4692 | 2013 | 2013 | 4 | 4 | Non-detect | Non-detect
10 | MNDA_PESTICIDE-S000-510 | 43.9872 | -96.4283 | 2013 | 2017 | 42 | 42 | Non-detect | Non-detect
10 | MNDA_PESTICIDE-S006-633 | 43.9559 | -96.0277 | 2010 | 2010 | 1 | 1 | Non-detect | Non-detect
10 | MNDA_PESTICIDE-S006-651 | 43.5059 | -96.3632 | 2010 | 2010 | 1 | 1 | Non-detect | Non-detect
10 | MNDA_PESTICIDE-S006-659 | 43.7097 | -96.1285 | 2010 | 2015 | 2 | 2 | Non-detect | Non-detect
10 | MNDA_PESTICIDE-S006-726 | 44.0017 | -96.2942 | 2010 | 2010 | 1 | 1 | Non-detect | Non-detect
10 | MNDA_PESTICIDE-WT00089 | 43.5477 | -95.3904 | 2016 | 2016 | 1 | 1 | Non-detect | Non-detect
10 | MNPCA-S000-097 | 43.5002 | -96.1846 | 1988 | 1988 | 1 | 1 | Non-detect | Non-detect
10 | MNPCA-S000-099 | 43.9802 | -96.4357 | 1988 | 1988 | 1 | 1 | Non-detect | Non-detect
10 | MTWTRSHD_WQX-EG01-M05EGALR10 | 45.8919 | -111.3344 | 2014 | 2015 | 5 | 5 | Non-detect | Non-detect
10 | MTWTRSHD_WQX-EG05-M05EGALR04 | 45.7134 | -111.0501 | 2015 | 2015 | 3 | 3 | Non-detect | Non-detect
10 | MTWTRSHD_WQX-EGALRB | 45.7257 | -111.0639 | 2014 | 2015 | 5 | 5 | Non-detect | Non-detect
10 | MTWTRSHD_WQX-EGALRC | 45.7284 | -111.0724 | 2014 | 2015 | 5 | 5 | Non-detect | Non-detect
10 | MTWTRSHD_WQX-EGALRD | 45.7385 | -111.069 | 2014 | 2015 | 5 | 5 | Non-detect | Non-detect
10 | MTWTRSHD_WQX-EGALRF | 45.7684 | -111.0978 | 2014 | 2015 | 5 | 5 | Non-detect | Non-detect
10 | MTWTRSHD_WQX-EGALRH | 45.826 | -111.1422 | 2014 | 2015 | 5 | 5 | Non-detect | Non-detect
10 | MTWTRSHD_WQX-EGRF1A | 45.8908 | -111.2627 | 2014 | 2015 | 5 | 5 | Non-detect | Non-detect
10 | MTWTRSHD_WQX-EGRF2 | 45.7888 | -111.1195 | 2014 | 2015 | 5 | 5 | Non-detect | Non-detect
10 | SDDENR_WQX-460110 | 44.0288 | -103.1111 | 2009 | 2010 | 6 | 6 | Non-detect | Non-detect
10 | SDDENR_WQX-460132 | 43.6723 | -102.892 | 2009 | 2010 | 4 | 4 | Non-detect | Non-detect
10 | SDDENR_WQX-460133 | 44.6962 | -101.2172 | 2009 | 2017 | 34 | 34 | Non-detect | Non-detect
10 | SDDENR_WQX-460140 | 44.8786 | -98.3378 | 2009 | 2017 | 41 | 41 | Non-detect | Non-detect
10 | SDDENR_WQX-460655 | 44.9425 | -97.1458 | 2009 | 2017 | 33 | 33 | Non-detect | Non-detect
10 | SDDENR_WQX-460661 | 43.3728 | -97.0544 | 2009 | 2017 | 42 | 42 | Non-detect | Non-detect
10 | SDDENR_WQX-460662 | 44.2972 | -96.8666 | 2009 | 2010 | 4 | 4 | Non-detect | Non-detect
10 | SDDENR_WQX-460667 | 42.9981 | -96.4983 | 2009 | 2010 | 4 | 4 | Non-detect | Non-detect
10 | SDDENR_WQX-460676 | 44.37 | -102.5666 | 2009 | 2010 | 6 | 6 | Non-detect | Non-detect
10 | SDDENR_WQX-460689 | 44.5896 | -103.8865 | 2009 | 2010 | 4 | 4 | Non-detect | Non-detect
10 | SDDENR_WQX-460702 | 44.1974 | -96.7892 | 2009 | 2010 | 4 | 4 | Non-detect | Non-detect
10 | SDDENR_WQX-460745 | 42.7938 | -96.9631 | 2009 | 2010 | 4 | 4 | Non-detect | Non-detect
10 | SDDENR_WQX-460761 | 42.9958 | -97.3697 | 2009 | 2017 | 43 | 43 | Non-detect | Non-detect
10 | SDDENR_WQX-460805 | 45.8786 | -98.1923 | 2009 | 2009 | 5 | 5 | Non-detect | Non-detect
10 | SDDENR_WQX-460825 | 43.7486 | -99.5562 | 2009 | 2017 | 35 | 35 | Non-detect | Non-detect
10 | SDDENR_WQX-460831 | 43.5947 | -96.5997 | 2009 | 2010 | 4 | 4 | Non-detect | Non-detect
10 | SDDENR_WQX-460832 | 42.7617 | -96.6325 | 2009 | 2017 | 43 | 43 | Non-detect | Non-detect
10 | SDDENR_WQX-460910 | 43.942 | -102.8544 | 2009 | 2017 | 42 | 42 | Non-detect | Non-detect
10 | SDDENR_WQX-460935 | 45.2559 | -100.8432 | 2009 | 2017 | 33 | 33 | Non-detect | Non-detect
10 | SDDENR_WQX-460945 | 45.6579 | -100.8178 | 2009 | 2010 | 3 | 3 | Non-detect | Non-detect
10 | SDDENR_WQX-JONEROSRL01 | 44.3121 | -98.7679 | 2001 | 2001 | 1 | 1 | Non-detect | Non-detect
10 | SDDENR_WQX-JONEROSRL02 | 44.3131 | -98.7756 | 2001 | 2001 | 1 | 1 | Non-detect | Non-detect
10 | USGS-06185500 | 48.1235 | -104.4733 | 1996 | 2007 | 54 | 54 | Non-detect | Non-detect
10 | USGS-06208500 | 45.4657 | -108.8441 | 1999 | 1999 | 16 | 15 | 0.008 | 0.008
10 | USGS-06214500 | 45.8001 | -108.468 | 1999 | 1999 | 12 | 12 | Non-detect | Non-detect
10 | USGS-06220800 | 43.4416 | -109.4588 | 2001 | 2002 | 4 | 3 | 0.01 | 0.01
10 | USGS-06222600 | 43.3533 | -109.1886 | 2001 | 2001 | 1 | 1 | Non-detect | Non-detect
10 | USGS-06224000 | 43.1766 | -109.2026 | 2001 | 2002 | 3 | 3 | Non-detect | Non-detect
10 | USGS-06225000 | 43.2425 | -109.0229 | 2001 | 2001 | 2 | 2 | Non-detect | Non-detect
10 | USGS-06226100 | 43.2219 | -108.95 | 2001 | 2002 | 3 | 3 | Non-detect | Non-detect
10 | USGS-06227600 | 43.1428 | -108.7089 | 2001 | 2002 | 3 | 3 | Non-detect | Non-detect
10 | USGS-06228000 | 43.0105 | -108.3768 | 2001 | 2002 | 2 | 2 | Non-detect | Non-detect
10 | USGS-06233900 | 42.9463 | -108.5101 | 2001 | 2002 | 3 | 3 | Non-detect | Non-detect
10 | USGS-06235500 | 42.9975 | -108.3754 | 2001 | 2002 | 2 | 2 | Non-detect | Non-detect
10 | USGS-06236100 | 43.129 | -108.2248 | 2001 | 2014 | 5 | 5 | Non-detect | Non-detect
10 | USGS-06259000 | 43.425 | -108.179 | 2001 | 2001 | 2 | 2 | Non-detect | Non-detect
10 | USGS-06259050 | 43.5792 | -108.2129 | 2001 | 2001 | 2 | 2 | Non-detect | Non-detect
10 | USGS-06274300 | 44.3833 | -108.0362 | 2006 | 2006 | 3 | 3 | Non-detect | Non-detect
10 | USGS-06277500 | 44.4066 | -108.1868 | 2015 | 2015 | 1 | 1 | Non-detect | Non-detect
10 | USGS-06279500 | 44.7586 | -108.1815 | 1996 | 2017 | 51 | 50 | 0.004 | 0.004
10 | USGS-06285100 | 44.8386 | -108.4351 | 1996 | 2014 | 11 | 10 | 0.006 | 0.006
10 | USGS-06286200 | 44.8622 | -108.2089 | 1999 | 1999 | 11 | 9 | 0.006 | 0.006
10 | USGS-06295000 | 46.2666 | -106.6913 | 1999 | 2009 | 73 | 73 | Non-detect | Non-detect
10 | USGS-06304500 | 44.8027 | -106.9534 | 2016 | 2016 | 1 | 1 | Non-detect | Non-detect
10 | USGS-06324970 | 44.9269 | -105.3533 | 2010 | 2010 | 2 | 2 | Non-detect | Non-detect
10 | USGS-06329500 | 47.6774 | -104.1554 | 1996 | 2019 | 154 | 153 | 0.005 | 0.005
10 | USGS-06332515 | 47.7872 | -102.7685 | 1993 | 1993 | 3 | 3 | Non-detect | Non-detect
10 | USGS-06332523 | 47.9486 | -102.2149 | 1993 | 1997 | 9 | 9 | Non-detect | Non-detect
10 | USGS-06332524 | 47.9339 | -102.2635 | 1993 | 1993 | 3 | 3 | Non-detect | Non-detect
10 | USGS-06332770 | 47.7378 | -102.1077 | 1993 | 2000 | 9 | 9 | Non-detect | Non-detect
10 | USGS-06337470 | 47.6 | -102.511 | 1993 | 1993 | 2 | 2 | Non-detect | Non-detect
10 | USGS-06337480 | 47.6408 | -102.5116 | 1993 | 1993 | 2 | 2 | Non-detect | Non-detect
10 | USGS-06338490 | 47.5022 | -101.431 | 1997 | 2007 | 58 | 58 | Non-detect | Non-detect
10 | USGS-06341800 | 47.2742 | -100.7896 | 1995 | 1995 | 1 | 1 | Non-detect | Non-detect
10 | USGS-06400500 | 43.3053 | -103.5624 | 1988 | 1988 | 4 | 4 | Non-detect | Non-detect
10 | USGS-06400875 | 43.188 | -103.2266 | 1988 | 1988 | 1 | 1 | Non-detect | Non-detect
10 | USGS-06402400 | 43.418 | -103.2883 | 1988 | 1988 | 4 | 4 | Non-detect | Non-detect
10 | USGS-06402520 | 43.4486 | -103.1569 | 1988 | 1988 | 3 | 3 | Non-detect | Non-detect
10 | USGS-06402800 | 43.5267 | -103.1044 | 1988 | 1988 | 3 | 3 | Non-detect | Non-detect
10 | USGS-06403700 | 43.6724 | -102.8921 | 1988 | 1988 | 4 | 4 | Non-detect | Non-detect
10 | USGS-06406700 | 43.8662 | -103.6241 | 2007 | 2007 | 2 | 2 | Non-detect | Non-detect
10 | USGS-06406920 | 43.9608 | -103.4888 | 2007 | 2007 | 2 | 2 | Non-detect | Non-detect
10 | USGS-06411900 | 44.082 | -103.4429 | 2007 | 2007 | 2 | 2 | Non-detect | Non-detect
10 | USGS-06412000 | 44.055 | -103.4171 | 2007 | 2007 | 3 | 3 | Non-detect | Non-detect
10 | USGS-06413200 | 44.0592 | -103.2843 | 2007 | 2007 | 1 | 1 | Non-detect | Non-detect
10 | USGS-06426500 | 44.3219 | -104.9405 | 2009 | 2014 | 5 | 5 | Non-detect | Non-detect
10 | USGS-06428050 | 44.7011 | -104.5858 | 2013 | 2018 | 3 | 3 | Non-detect | Non-detect
10 | USGS-06428500 | 44.7489 | -104.0516 | 1988 | 1988 | 4 | 4 | Non-detect | Non-detect
10 | USGS-06432900 | 44.6411 | -103.8224 | 1988 | 1988 | 3 | 3 | Non-detect | Non-detect
10 | USGS-06436760 | 44.6527 | -103.3667 | 1988 | 1988 | 3 | 3 | Non-detect | Non-detect
10 | USGS-06436850 | 44.7367 | -103.6724 | 1988 | 1988 | 2 | 2 | Non-detect | Non-detect
10 | USGS-06436950 | 44.6055 | -103.2671 | 1988 | 1988 | 2 | 2 | Non-detect | Non-detect
10 | USGS-06437000 | 44.513 | -103.1368 | 1988 | 1988 | 4 | 4 | Non-detect | Non-detect
10 | USGS-06440000 | 44.373 | -100.3679 | 1997 | 2000 | 17 | 17 | Non-detect | Non-detect
10 | USGS-06449100 | 43.1007 | -101.2322 | 1986 | 1987 | 4 | 4 | Non-detect | Non-detect
10 | USGS-06449300 | 43.2631 | -100.9176 | 1986 | 1993 | 14 | 14 | Non-detect | Non-detect
10 | USGS-06452390 | 43.2208 | -98.4156 | 1990 | 2002 | 15 | 15 | Non-detect | Non-detect
10 | USGS-06452391 | 43.1847 | -98.4365 | 1990 | 2002 | 15 | 15 | Non-detect | Non-detect
10 | USGS-06452403 | 43.1611 | -98.4462 | 1990 | 2002 | 15 | 15 | Non-detect | Non-detect
10 | USGS-06452406 | 43.1611 | -98.4865 | 1990 | 2002 | 15 | 15 | Non-detect | Non-detect
10 | USGS-06452410 | 43.1408 | -98.5495 | 1986 | 1987 | 4 | 4 | Non-detect | Non-detect
10 | USGS-06453000 | 43.065 | -98.5534 | 2002 | 2005 | 8 | 8 | Non-detect | Non-detect
10 | USGS-06453252 | 43.0256 | -98.1679 | 1986 | 1987 | 5 | 5 | Non-detect | Non-detect
10 | USGS-06453305 | 42.8347 | -98.1392 | 2002 | 2005 | 7 | 7 | Non-detect | Non-detect
10 | USGS-06460800 | 42.8522 | -100.5215 | 2003 | 2004 | 13 | 13 | Non-detect | Non-detect
10 | USGS-06461010 | 42.8948 | -100.5152 | 2003 | 2004 | 13 | 13 | Non-detect | Non-detect
10 | USGS-06461500 | 42.9022 | -100.3622 | 2003 | 2004 | 12 | 12 | Non-detect | Non-detect
10 | USGS-06461600 | 42.8761 | -100.2668 | 2003 | 2003 | 1 | 1 | Non-detect | Non-detect
10 | USGS-06462000 | 42.7869 | -100.0354 | 2003 | 2004 | 13 | 13 | Non-detect | Non-detect
10 | USGS-06463720 | 42.7806 | -99.3397 | 1985 | 1989 | 25 | 25 | Non-detect | Non-detect
10 | USGS-06465000 | 42.8119 | -98.6518 | 1987 | 1987 | 3 | 3 | Non-detect | Non-detect
10 | USGS-06467500 | 42.8661 | -97.3939 | 2000 | 2008 | 47 | 47 | Non-detect | Non-detect
10 | USGS-06467600 | 47.6461 | -99.8295 | 1994 | 1994 | 1 | 1 | Non-detect | Non-detect
10 | USGS-06468250 | 47.3997 | -98.7976 | 1986 | 2009 | 35 | 35 | Non-detect | Non-detect
10 | USGS-06468500 | 47.1417 | -98.7837 | 1995 | 2009 | 25 | 24 | 0.003 | 0.003
10 | USGS-06470000 | 46.8897 | -98.6817 | 1995 | 1995 | 2 | 2 | Non-detect | Non-detect
10 | USGS-06470875 | 45.9477 | -98.1751 | 1986 | 1990 | 11 | 11 | Non-detect | Non-detect
10 | USGS-06470992 | 45.6694 | -98.309 | 1986 | 1990 | 13 | 13 | Non-detect | Non-detect
10 | USGS-06471000 | 45.6036 | -98.3104 | 1986 | 1990 | 13 | 13 | Non-detect | Non-detect
10 | USGS-06473000 | 44.9983 | -98.4809 | 1986 | 1990 | 13 | 13 | Non-detect | Non-detect
10 | USGS-06476000 | 44.3636 | -98.1993 | 1986 | 1990 | 13 | 13 | Non-detect | Non-detect
10 | USGS-06478500 | 43.1858 | -97.6356 | 1986 | 1990 | 10 | 10 | Non-detect | Non-detect
10 | USGS-06480655 | 44.0519 | -96.5873 | 2001 | 2001 | 2 | 2 | Non-detect | Non-detect
10 | USGS-06482020 | 43.567 | -96.7113 | 2004 | 2004 | 2 | 2 | Non-detect | Non-detect
10 | USGS-06483000 | 43.6541 | -96.2011 | 1998 | 1998 | 2 | 2 | Non-detect | Non-detect
10 | USGS-06483471 | 43.2739 | -95.9375 | 2004 | 2004 | 1 | 1 | Non-detect | Non-detect
10 | USGS-06485500 | 42.8375 | -96.5619 | 2004 | 2010 | 78 | 75 | 0.008 | 0.016
10 | USGS-06486000 | 42.4858 | -96.4139 | 2002 | 2003 | 3 | 3 | Non-detect | Non-detect
10 | USGS-06603760 | 43.4383 | -95.2794 | 2004 | 2004 | 1 | 1 | Non-detect | Non-detect
10 | USGS-06605395 | 43.1267 | -94.9972 | 2004 | 2004 | 1 | 1 | Non-detect | Non-detect
10 | USGS-06606600 | 42.4822 | -95.7926 | 1998 | 1998 | 2 | 2 | Non-detect | Non-detect
10 | USGS-06606650 | 42.3897 | -95.8339 | 2004 | 2004 | 1 | 1 | Non-detect | Non-detect
10 | USGS-06607200 | 42.1569 | -95.81 | 1998 | 1998 | 2 | 2 | Non-detect | Non-detect
10 | USGS-06607500 | 41.9644 | -95.9728 | 2004 | 2014 | 119 | 119 | Non-detect | Non-detect
10 | USGS-06609500 | 41.6416 | -95.7822 | 1998 | 2014 | 113 | 113 | Non-detect | Non-detect
10 | USGS-06610000 | 41.2589 | -95.9225 | 1996 | 2018 | 206 | 204 | 0.018 | 0.068
10 | USGS-06610765 | 41.2453 | -96.0203 | 2013 | 2013 | 9 | 8 | 0.0079 | 0.0079
10 | USGS-06610770 | 41.2054 | -96.0167 | 2006 | 2007 | 13 | 13 | Non-detect | Non-detect
10 | USGS-06610785 | 41.2074 | -96.1276 | 2013 | 2013 | 11 | 7 | 0.00813 | 0.0192
10 | USGS-06610795 | 41.1178 | -95.9377 | 2006 | 2007 | 12 | 12 | Non-detect | Non-detect
10 | USGS-06630000 | 41.8722 | -107.0575 | 2012 | 2013 | 2 | 2 | Non-detect | Non-detect
10 | USGS-06645000 | 42.8589 | -106.2114 | 2002 | 2016 | 5 | 5 | Non-detect | Non-detect
10 | USGS-06660000 | 41.3278 | -105.6074 | 2016 | 2016 | 1 | 1 | Non-detect | Non-detect
10 | USGS-06664000 | 42.1027 | -105.095 | 2006 | 2006 | 3 | 3 | Non-detect | Non-detect
10 | USGS-06669050 | 42.0847 | -104.9511 | 2002 | 2002 | 1 | 1 | Non-detect | Non-detect
10 | USGS-06674500 | 41.9886 | -104.0533 | 1996 | 2017 | 12 | 12 | Non-detect | Non-detect
10 | USGS-06680100 | 41.8625 | -103.7236 | 2001 | 2001 | 3 | 3 | Non-detect | Non-detect
10 | USGS-06686000 | 41.4886 | -102.6258 | 2011 | 2011 | 1 | 1 | Non-detect | Non-detect
10 | USGS-06690500 | 41.2108 | -101.6322 | 2011 | 2011 | 1 | 1 | Non-detect | Non-detect
10 | USGS-06710605 | 39.652 | -105.1732 | 2013 | 2013 | 1 | 1 | Non-detect | Non-detect
10 | USGS-06713500 | 39.7425 | -105 | 1983 | 2019 | 245 | 158 | 0.00268 | 5.5
10 | USGS-06714000 | 39.7597 | -105.0033 | 1993 | 2002 | 57 | 5 | 0.005 | 4.4
10 | USGS-06714215 | 39.8122 | -104.9583 | 2011 | 2013 | 2 | 2 | Non-detect | Non-detect
10 | USGS-06720500 | 39.9219 | -104.8689 | 1991 | 2002 | 7 | 3 | 0.045 | 0.2
10 | USGS-06720990 | 40.0688 | -104.832 | 1994 | 1994 | 2 | 1 | 0.019 | 0.019
10 | USGS-06721000 | 40.1161 | -104.8186 | 1994 | 2013 | 4 | 3 | 0.037 | 0.037
10 | USGS-06730200 | 40.0517 | -105.1789 | 2013 | 2013 | 1 | 1 | Non-detect | Non-detect
10 | USGS-06730525 | 40.1605 | -105.0079 | 2013 | 2013 | 1 | 1 | Non-detect | Non-detect
10 | USGS-06731000 | 40.258 | -104.8797 | 1994 | 2001 | 4 | 3 | 0.003 | 0.003
10 | USGS-06741520 | 40.3833 | -105.0297 | 2013 | 2013 | 1 | 1 | Non-detect | Non-detect
10 | USGS-06741530 | 40.3975 | -104.9928 | 2002 | 2002 | 2 | 2 | Non-detect | Non-detect
10 | USGS-06744000 | 40.35 | -104.785 | 1994 | 2001 | 3 | 2 | 0.007 | 0.007
10 | USGS-06752280 | 40.5519 | -105.0114 | 2001 | 2013 | 4 | 4 | Non-detect | Non-detect
10 | USGS-06752500 | 40.4178 | -104.64 | 1994 | 2013 | 6 | 6 | Non-detect | Non-detect
10 | USGS-06753990 | 40.4425 | -104.5888 | 1993 | 2004 | 72 | 66 | 0.013 | 2
10 | USGS-06754000 | 40.4119 | -104.5627 | 1991 | 2019 | 174 | 133 | 0.003 | 0.134
10 | USGS-06755960 | 41.1311 | -104.8286 | 2016 | 2016 | 1 | 1 | Non-detect | Non-detect
10 | USGS-06758500 | 40.3214 | -103.9203 | 1991 | 1994 | 4 | 4 | Non-detect | Non-detect
10 | USGS-06759500 | 40.2684 | -103.8012 | 2013 | 2013 | 1 | 1 | Non-detect | Non-detect
10 | USGS-06759910 | 40.3575 | -103.5281 | 1994 | 2001 | 5 | 5 | Non-detect | Non-detect
10 | USGS-06764000 | 40.975 | -102.2519 | 1991 | 2001 | 6 | 6 | Non-detect | Non-detect
10 | USGS-06764880 | 41.1261 | -101.5767 | 2011 | 2013 | 4 | 4 | Non-detect | Non-detect
10 | USGS-06765500 | 41.1181 | -100.7732 | 1994 | 2013 | 3 | 3 | Non-detect | Non-detect
10 | USGS-06767500 | 40.6414 | -99.7106 | 1996 | 1998 | 7 | 7 | Non-detect | Non-detect
10 | USGS-06768000 | 40.6825 | -99.5406 | 1997 | 2013 | 6 | 5 | 0.004 | 0.004
10 | USGS-06768020 | 40.7072 | -99.5598 | 1996 | 1998 | 8 | 7 | 0.019 | 0.019
10 | USGS-06769000 | 40.7345 | -99.5059 | 1996 | 1998 | 7 | 7 | Non-detect | Non-detect
10 | USGS-06769525 | 40.7289 | -99.399 | 1996 | 1998 | 6 | 5 | 0.071 | 0.071
10 | USGS-06770175 | 40.6558 | -99.1612 | 1996 | 1998 | 6 | 6 | Non-detect | Non-detect
10 | USGS-06770195 | 40.6411 | -99.1159 | 1996 | 2013 | 13 | 11 | 0.008 | 0.019
10 | USGS-06770240 | 40.6411 | -98.9898 | 1996 | 1998 | 8 | 8 | Non-detect | Non-detect
10 | USGS-06770255 | 40.6406 | -98.9192 | 1996 | 1998 | 8 | 8 | Non-detect | Non-detect
10 | USGS-06770500 | 40.8745 | -98.282 | 1996 | 2011 | 8 | 8 | Non-detect | Non-detect
10 | USGS-06772000 | 40.8522 | -98.4744 | 1996 | 1998 | 7 | 6 | 0.004 | 0.004
10 | USGS-06772775 | 41.0908 | -98.0778 | 1996 | 1998 | 5 | 5 | Non-detect | Non-detect
10 | USGS-06772898 | 41.2972 | -97.7139 | 1996 | 1998 | 6 | 6 | Non-detect | Non-detect
10 | USGS-06773050 | 40.9842 | -98.4164 | 1993 | 1994 | 16 | 16 | Non-detect | Non-detect
10 | USGS-06773500 | 41.3289 | -97.6753 | 1996 | 1998 | 7 | 7 | Non-detect | Non-detect
10 | USGS-06774000 | 41.3683 | -97.4953 | 1997 | 2011 | 5 | 5 | Non-detect | Non-detect
10 | USGS-06775900 | 41.7786 | -100.5253 | 1997 | 2002 | 20 | 19 | 0.014 | 0.014
10 | USGS-06794650 | 41.3519 | -97.4033 | 1996 | 1998 | 3 | 3 | Non-detect | Non-detect
10 | USGS-06795500 | 41.5261 | -97.2817 | 1993 | 2009 | 35 | 34 | 0.076 | 0.076
10 | USGS-06796000 | 41.4528 | -96.7756 | 2011 | 2011 | 1 | 1 | Non-detect | Non-detect
10 | USGS-06799750 | 41.5394 | -97.1376 | 2003 | 2004 | 14 | 14 | Non-detect | Non-detect
10 | USGS-06800000 | 41.5612 | -96.5408 | 1992 | 2019 | 361 | 354 | 0.004 | 0.101
10 | USGS-06800500 | 41.2933 | -96.2839 | 1993 | 2019 | 135 | 135 | Non-detect | Non-detect
10 | USGS-06801000 | 41.0622 | -96.3247 | 2002 | 2003 | 3 | 3 | Non-detect | Non-detect
10 | USGS-06803000 | 40.6578 | -96.6656 | 1998 | 1998 | 2 | 2 | Non-detect | Non-detect
10 | USGS-06803132 | 40.8389 | -96.8653 | 1993 | 1993 | 2 | 2 | Non-detect | Non-detect
10 | USGS-06803448 | 40.9711 | -96.8447 | 1993 | 1993 | 1 | 1 | Non-detect | Non-detect
10 | USGS-06804000 | 41.1475 | -96.5378 | 1998 | 2013 | 13 | 12 | 0.059 | 0.059
10 | USGS-06805000 | 41.0517 | -96.3386 | 2003 | 2003 | 1 | 1 | Non-detect | Non-detect
10 | USGS-06805500 | 41.0153 | -96.1578 | 1991 | 2018 | 299 | 280 | 0.002 | 0.49
10 | USGS-06807278 | 41.9192 | -95.2261 | 2004 | 2004 | 1 | 1 | Non-detect | Non-detect
10 | USGS-06808495 | 40.8735 | -95.5946 | 2013 | 2013 | 10 | 10 | Non-detect | Non-detect
10 | USGS-06809775 | 40.7403 | -95.4222 | 2004 | 2004 | 1 | 1 | Non-detect | Non-detect
10 | USGS-06810000 | 40.6017 | -95.645 | 2004 | 2014 | 116 | 116 | Non-detect | Non-detect
10 | USGS-06813000 | 40.3392 | -95.4059 | 2007 | 2007 | 1 | 1 | Non-detect | Non-detect
10 | USGS-06813500 | 40.0536 | -95.4224 | 2008 | 2008 | 1 | 1 | Non-detect | Non-detect
10 | USGS-06815000 | 40.0356 | -95.5961 | 1998 | 1998 | 2 | 2 | Non-detect | Non-detect
10 | USGS-06817000 | 40.7433 | -95.0142 | 2008 | 2008 | 1 | 1 | Non-detect | Non-detect
10 | USGS-06817700 | 40.2025 | -95.0696 | 1994 | 2002 | 52 | 51 | 0.044 | 0.044
10 | USGS-06818000 | 39.7533 | -94.8568 | 1993 | 1994 | 5 | 5 | Non-detect | Non-detect
10 | USGS-06818494 | 39.356 | -94.9131 | 1996 | 1996 | 1 | 1 | Non-detect | Non-detect
10 | USGS-06818496 | 39.3445 | -94.9145 | 1996 | 1996 | 1 | 1 | Non-detect | Non-detect
10 | USGS-06818498 | 39.3358 | -94.9172 | 1996 | 1996 | 1 | 1 | Non-detect | Non-detect
10 | USGS-06821140 | 39.3972 | -94.5572 | 1993 | 1993 | 2 | 2 | Non-detect | Non-detect
10 | USGS-06821190 | 39.401 | -94.7268 | 1995 | 1995 | 2 | 2 | Non-detect | Non-detect
10 | USGS-06857050 | 39.0761 | -96.8997 | 1993 | 1993 | 2 | 1 | 0.023 | 0.023
10 | USGS-06879100 | 39.0617 | -96.7664 | 1988 | 1989 | 3 | 3 | Non-detect | Non-detect
10 | USGS-06880800 | 40.7311 | -97.1775 | 1988 | 1998 | 6 | 6 | Non-detect | Non-detect
10 | USGS-06882000 | 40.0447 | -96.5872 | 1988 | 1998 | 5 | 5 | Non-detect | Non-detect
10 | USGS-06882510 | 39.8419 | -96.6622 | 1988 | 1989 | 3 | 3 | Non-detect | Non-detect
10 | USGS-06884000 | 40.1465 | -97.2007 | 1998 | 1998 | 1 | 1 | Non-detect | Non-detect
10 | USGS-06884025 | 39.9803 | -97.0047 | 1988 | 1989 | 2 | 2 | Non-detect | Non-detect
10 | USGS-06885500 | 39.6819 | -96.4428 | 1988 | 1998 | 5 | 5 | Non-detect | Non-detect
10 | USGS-06886900 | 39.2544 | -96.6025 | 1993 | 1993 | 2 | 1 | 0.14 | 0.14
10 | USGS-06887000 | 39.2372 | -96.5714 | 1988 | 1998 | 5 | 5 | Non-detect | Non-detect
10 | USGS-06887500 | 39.1983 | -96.3056 | 2004 | 2005 | 3 | 3 | Non-detect | Non-detect
10 | USGS-06888030 | 39.2783 | -96.2431 | 1988 | 1989 | 3 | 3 | Non-detect | Non-detect
10 | USGS-06888350 | 39.1931 | -96.1475 | 1988 | 1989 | 3 | 3 | Non-detect | Non-detect
10 | USGS-06888500 | 39.0647 | -96.1692 | 1988 | 1989 | 3 | 3 | Non-detect | Non-detect
10 | USGS-06888925 | 39.0567 | -95.7722 | 1996 | 1998 | 11 | 4 | 0.005 | 0.301
10 | USGS-06888980 | 39.0694 | -95.7308 | 1994 | 1995 | 2 | 1 | 0.029 | 0.029
10 | USGS-06889000 | 39.0667 | -95.6497 | 1988 | 2005 | 10 | 10 | Non-detect | Non-detect
10 | USGS-06889002 | 39.0719 | -95.6447 | 1994 | 1995 | 2 | 1 | 0.063 | 0.063
10 | USGS-06889180 | 39.3758 | -95.9183 | 1997 | 2001 | 6 | 6 | Non-detect | Non-detect
10 | USGS-06889500 | 39.0994 | -95.725 | 1988 | 1989 | 3 | 3 | Non-detect | Non-detect
10 | USGS-06889502 | 39.0989 | -95.6728 | 1994 | 1995 | 2 | 1 | 0.016 | 0.016
10 | USGS-06889580 | 39.0142 | -95.7489 | 1994 | 1995 | 2 | 1 | 0.06 | 0.06
10 | USGS-06889610 | 39.0003 | -95.7119 | 1995 | 1995 | 1 | 1 | Non-detect | Non-detect
10 | USGS-06889700 | 39.0533 | -95.6247 | 1994 | 1995 | 2 | 1 | 0.14 | 0.14
10 | USGS-06890100 | 39.5214 | -95.5328 | 1988 | 1998 | 5 | 5 | Non-detect | Non-detect
10 | USGS-06890898 | 39.1142 | -95.4264 | 1992 | 1993 | 2 | 1 | 0.047 | 0.047
10 | USGS-06891478 | 38.9311 | -95.3325 | 1993 | 1993 | 1 | 1 | Non-detect | Non-detect
10 | USGS-06892350 | 38.9833 | -94.9647 | 1988 | 2018 | 59 | 59 | Non-detect | Non-detect
10 | USGS-06892359 | 38.8986 | -94.9767 | 2007 | 2010 | 2 | 2 | Non-detect | Non-detect
10 | USGS-06892360 | 38.9567 | -94.9736 | 2003 | 2010 | 32 | 31 | 0.107 | 0.107
10 | USGS-06892440 | 38.8592 | -94.8539 | 2000 | 2010 | 17 | 16 | 0.089 | 0.089
10 | USGS-06892450 | 38.8816 | -94.8753 | 2000 | 2005 | 15 | 15 | Non-detect | Non-detect
10 | USGS-06892495 | 38.9781 | -94.9228 | 2002 | 2010 | 29 | 26 | 0.101 | 0.219
10 | USGS-06892513 | 39.0292 | -94.8172 | 2002 | 2010 | 29 | 23 | 0.048 | 0.12
10 | USGS-06892940 | 39.0586 | -94.6261 | 1988 | 1989 | 2 | 2 | Non-detect | Non-detect
10 | USGS-06893080 | 38.8125 | -94.6758 | 2003 | 2010 | 3 | 3 | Non-detect | Non-detect
10 | USGS-06893100 | 38.8422 | -94.6122 | 2003 | 2011 | 40 | 38 | 0.201 | 0.315
10 | USGS-06893150 | 38.8894 | -94.5807 | 2002 | 2010 | 16 | 16 | Non-detect | Non-detect
10 | USGS-06893270 | 38.9203 | -94.7047 | 2007 | 2010 | 2 | 2 | Non-detect | Non-detect
10 | USGS-06893300 | 38.9406 | -94.6713 | 2013 | 2013 | 1 | 1 | Non-detect | Non-detect
10 | USGS-06893350 | 38.9061 | -94.64 | 2013 | 2013 | 11 | 8 | 0.00617 | 0.02
10 | USGS-06893390 | 38.9383 | -94.6078 | 2003 | 2013 | 37 | 25 | 0.048 | 0.286
10 | USGS-06893400 | 38.942 | -94.6045 | 2002 | 2009 | 11 | 11 | Non-detect | Non-detect
10 | USGS-06893500 | 38.957 | -94.5589 | 2002 | 2014 | 16 | 16 | Non-detect | Non-detect
10 | USGS-06893557 | 39.0331 | -94.6054 | 2002 | 2010 | 19 | 19 | Non-detect | Non-detect
10 | USGS-06893562 | 39.0393 | -94.5787 | 2002 | 2010 | 18 | 18 | Non-detect | Non-detect
10 | USGS-06893563 | 39.0339 | -94.545 | 2006 | 2010 | 15 | 14 | 0.67 | 0.67
10 | USGS-06893578 | 39.0583 | -94.5119 | 2006 | 2010 | 16 | 16 | Non-detect | Non-detect
10 | USGS-06893590 | 39.0969 | -94.491 | 2002 | 2002 | 1 | 1 | Non-detect | Non-detect
10 | USGS-06893620 | 39.1119 | -94.4722 | 2006 | 2014 | 44 | 40 | 0.0144 | 0.22
10 | USGS-06893820 | 39.0174 | -94.3873 | 2009 | 2014 | 14 | 13 | 0.11 | 0.11
10 | USGS-06893830 | 39.0378 | -94.3633 | 2008 | 2014 | 22 | 19 | 0.07 | 0.09
10 | USGS-06893890 | 39.0256 | -94.3438 | 2010 | 2014 | 14 | 14 | Non-detect | Non-detect
10 | USGS-06893910 | 39.0472 | -94.3377 | 2006 | 2009 | 21 | 21 | Non-detect | Non-detect
10 | USGS-06893940 | 39.0561 | -94.3449 | 2006 | 2013 | 21 | 18 | 0.21 | 0.27
10 | USGS-06893970 | 39.0883 | -94.3436 | 2006 | 2014 | 33 | 31 | 0.27 | 0.3
10 | USGS-06893990 | 39.086 | -94.3088 | 2010 | 2011 | 4 | 4 | Non-detect | Non-detect
10 | USGS-06894000 | 39.1006 | -94.3005 | 2006 | 2014 | 34 | 34 | Non-detect | Non-detect
10 | USGS-06895000 | 39.3327 | -93.98 | 2007 | 2007 | 1 | 1 | Non-detect | Non-detect
10 | USGS-06895500 | 39.215 | -93.5152 | 1993 | 1993 | 2 | 2 | Non-detect | Non-detect
10 | USGS-06896320 | 40.4814 | -94.3186 | 2007 | 2007 | 1 | 1 | Non-detect | Non-detect
10 | USGS-06897937 | 40.8381 | -93.8572 | 2013 | 2013 | 11 | 11 | Non-detect | Non-detect
10 | USGS-06899950 | 40.3089 | -93.3377 | 2005 | 2006 | 3 | 3 | Non-detect | Non-detect
10 | USGS-06900900 | 40.4731 | -93.1272 | 2005 | 2006 | 3 | 3 | Non-detect | Non-detect
10 | USGS-06902000 | 39.64 | -93.2737 | 1994 | 2002 | 46 | 43 | 0.008 | 0.14
10 | USGS-0690367690 | 40.7522 | -93.3327 | 1992 | 1994 | 3 | 3 | Non-detect | Non-detect
10 | USGS-06903880 | 40.825 | -92.8927 | 1992 | 1992 | 1 | 1 | Non-detect | Non-detect
10 | USGS-06903900 | 40.8219 | -92.8913 | 1993 | 1998 | 3 | 3 | Non-detect | Non-detect
10 | USGS-06904010 | 40.6925 | -92.7724 | 2004 | 2004 | 6 | 6 | Non-detect | Non-detect
10 | USGS-06905500 | 39.5399 | -92.7908 | 1994 | 1994 | 2 | 2 | Non-detect | Non-detect
10 | USGS-06906200 | 39.7514 | -92.5189 | 1993 | 1993 | 2 | 2 | Non-detect | Non-detect
10 | USGS-06907790 | 39.0583 | -93.6669 | 1999 | 1999 | 11 | 11 | Non-detect | Non-detect
10 | USGS-06908000 | 38.9922 | -93.1969 | 2007 | 2007 | 1 | 1 | Non-detect | Non-detect
10 | USGS-06912490 | 38.6475 | -95.5641 | 1993 | 1993 | 1 | 1 | Non-detect | Non-detect
10 | USGS-06914950 | 38.7533 | -94.9772 | 2002 | 2010 | 4 | 4 | Non-detect | Non-detect
10 | USGS-06914995 | 38.6592 | -94.8986 | 1993 | 1993 | 2 | 2 | Non-detect | Non-detect
10 | USGS-06917630 | 37.5354 | -94.5581 | 1994 | 2009 | 10 | 10 | Non-detect | Non-detect
10 | USGS-06918070 | 38.0559 | -94.1454 | 1994 | 2017 | 131 | 131 | Non-detect | Non-detect
10 | USGS-06918600 | 37.3987 | -93.4102 | 1994 | 1994 | 2 | 2 | Non-detect | Non-detect
10 | USGS-06920580 | 38.0119 | -93.6272 | 2007 | 2007 | 1 | 1 | Non-detect | Non-detect
10 | USGS-06921070 | 37.6827 | -93.3703 | 1994 | 1994 | 2 | 2 | Non-detect | Non-detect
10 | USGS-06921200 | 37.7505 | -93.2662 | 2011 | 2011 | 4 | 4 | Non-detect | Non-detect
10 | USGS-06921582 | 38.5889 | -94.4419 | 1997 | 2002 | 27 | 26 | 0.004 | 0.004
10 | USGS-06922850 | 38.335 | -93.0849 | 1994 | 1994 | 2 | 2 | Non-detect | Non-detect
10 | USGS-06923150 | 37.5944 | -92.9668 | 1994 | 1995 | 25 | 25 | Non-detect | Non-detect
10 | USGS-06923250 | 37.6842 | -92.9243 | 1994 | 1995 | 6 | 6 | Non-detect | Non-detect
10 | USGS-06923700 | 37.7381 | -92.8605 | 1994 | 1994 | 2 | 2 | Non-detect | Non-detect
10 | USGS-06924500 | 37.9739 | -92.7671 | 1994 | 1996 | 6 | 6 | Non-detect | Non-detect
10 | USGS-06925445 | 38.0534 | -92.583 | 1994 | 1996 | 5 | 5 | Non-detect | Non-detect
10 | USGS-06926250 | 38.2689 | -92.2141 | 1994 | 1995 | 2 | 2 | Non-detect | Non-detect
10 | USGS-06926900 | 38.3337 | -91.993 | 1994 | 1995 | 2 | 2 | Non-detect | Non-detect
10 | USGS-06927590 | 37.2453 | -92.5679 | 1994 | 1995 | 2 | 2 | Non-detect | Non-detect
10 | USGS-06928300 | 37.6011 | -92.2338 | 2001 | 2001 | 3 | 3 | Non-detect | Non-detect
10 | USGS-06928430 | 37.8194 | -92.1946 | 2001 | 2001 | 3 | 3 | Non-detect | Non-detect
10 | USGS-06928440 | 37.825 | -92.1982 | 1994 | 2004 | 6 | 6 | Non-detect | Non-detect
10 | USGS-06929315 | 37.5574 | -92.0493 | 1994 | 1995 | 5 | 5 | Non-detect | Non-detect
10 | USGS-06930000 | 37.6656 | -92.0499 | 2001 | 2001 | 3 | 2 | 0.003 | 0.003
10 | USGS-06930060 | 37.7602 | -92.058 | 2001 | 2001 | 3 | 3 | Non-detect | Non-detect
10 | USGS-06930400 | 37.8303 | -92.0888 | 1994 | 1995 | 4 | 4 | Non-detect | Non-detect
10 | USGS-06930450 | 37.8481 | -92.0624 | 1994 | 1994 | 2 | 2 | Non-detect | Non-detect
10 | USGS-06930800 | 37.92 | -91.976 | 1994 | 1994 | 2 | 2 | Non-detect | Non-detect
10 | USGS-06934500 | 38.7098 | -91.4385 | 1993 | 2019 | 279 | 276 | 0.003 | 0.124
10 | USGS-373604092140201 | 37.6012 | -92.2341 | 1995 | 1995 | 2 | 2 | Non-detect | Non-detect
10 | USGS-373735092090801 | 37.6264 | -92.1524 | 1995 | 1995 | 1 | 1 | Non-detect | Non-detect
10 | USGS-373748092102801 | 37.63 | -92.1746 | 1995 | 1995 | 1 | 1 | Non-detect | Non-detect
10 | USGS-373813092120701 | 37.637 | -92.2021 | 1995 | 1995 | 2 | 2 | Non-detect | Non-detect
10 | USGS-373845092060701 | 37.6459 | -92.1021 | 1995 | 1995 | 2 | 2 | Non-detect | Non-detect
10 | USGS-373846092095101 | 37.6462 | -92.1643 | 1995 | 1995 | 1 | 0 | 0.005 | 0.005
10 | USGS-373849092132201 | 37.647 | -92.2229 | 1995 | 1995 | 1 | 1 | Non-detect | Non-detect
10 | USGS-373851092133201 | 37.6475 | -92.2257 | 1995 | 1995 | 1 | 1 | Non-detect | Non-detect
10 | USGS-373920092130801 | 37.6556 | -92.2191 | 1995 | 1995 | 1 | 1 | Non-detect | Non-detect
10 | USGS-373947092102601 | 37.6631 | -92.1741 | 1995 | 1995 | 1 | 0 | 0.006 | 0.006
10 | USGS-373952092030101 | 37.6645 | -92.0504 | 1995 | 1995 | 2 | 2 | Non-detect | Non-detect
10 | USGS-374040092144901 | 37.6778 | -92.2471 | 1995 | 1995 | 2 | 2 | Non-detect | Non-detect
10 | USGS-374203092041601 | 37.7009 | -92.0713 | 1995 | 1995 | 1 | 1 | Non-detect | Non-detect
10 | USGS-374205092131901 | 37.7014 | -92.2221 | 1995 | 1995 | 1 | 1 | Non-detect | Non-detect
10 | USGS-374258092024701 | 37.7162 | -92.0465 | 1995 | 1995 | 1 | 1 | Non-detect | Non-detect
10 | USGS-374305092043401 | 37.7181 | -92.0763 | 1995 | 1995 | 2 | 2 | Non-detect | Non-detect
10 | USGS-374345092052801 | 37.7292 | -92.0913 | 1995 | 1995 | 2 | 2 | Non-detect | Non-detect
10 | USGS-374418092045101 | 37.7384 | -92.081 | 1995 | 1995 | 1 | 1 | Non-detect | Non-detect
10 | USGS-374500092071401 | 37.75 | -92.1207 | 2002 | 2002 | 1 | 1 | Non-detect | Non-detect
10 | USGS-374512092065001 | 37.7534 | -92.1141 | 2002 | 2002 | 1 | 1 | Non-detect | Non-detect
10 | USGS-374529092044501 | 37.7581 | -92.0793 | 1995 | 1995 | 1 | 1 | Non-detect | Non-detect
10 | USGS-374530092043901 | 37.7584 | -92.0777 | 1995 | 1995 | 2 | 2 | Non-detect | Non-detect
10 | USGS-374544092033901 | 37.7623 | -92.061 | 1995 | 1995 | 2 | 2 | Non-detect | Non-detect
10 | USGS-374600092110301 | 37.7667 | -92.1843 | 1995 | 1995 | 1 | 1 | Non-detect | Non-detect
10 | USGS-374602092053802 | 37.7673 | -92.0941 | 1997 | 1997 | 2 | 2 | Non-detect | Non-detect
10 | USGS-374626092104901 | 37.7739 | -92.1804 | 1995 | 1995 | 2 | 2 | Non-detect | Non-detect
10 | USGS-374723092063301 | 37.7898 | -92.1093 | 1995 | 1997 | 3 | 3 | Non-detect | Non-detect
10 | USGS-374800092112601 | 37.8 | -92.1907 | 1995 | 1995 | 2 | 2 | Non-detect | Non-detect
10 | USGS-374801092035401 | 37.8003 | -92.0652 | 1995 | 1995 | 2 | 2 | Non-detect | Non-detect
10 | USGS-374955092051101 | 37.832 | -92.0866 | 2004 | 2004 | 1 | 1 | Non-detect | Non-detect
10 | USGS-375216093183401 | 37.8711 | -93.3093 | 2011 | 2011 | 4 | 4 | Non-detect | Non-detect
10 | USGS-375257093191001 | 37.8825 | -93.3194 | 2011 | 2011 | 4 | 4 | Non-detect | Non-detect
10 | USGS-383158092192001 | 38.5356 | -92.3189 | 2013 | 2013 | 10 | 10 | Non-detect | Non-detect
10 | USGS-384419094515600 | 38.7386 | -94.8656 | 2002 | 2010 | 3 | 3 | Non-detect | Non-detect
10 | USGS-384537094193501 | 38.7603 | -94.3266 | 1993 | 1993 | 1 | 1 | Non-detect | Non-detect
10 | USGS-384840094381100 | 38.8111 | -94.6364 | 2003 | 2010 | 3 | 3 | Non-detect | Non-detect
10 | USGS-384953092254501 | 38.8315 | -92.4292 | 1996 | 2017 | 14 | 12 | 0.008 | 0.029
10 | USGS-385012092243801 | 38.8367 | -92.4107 | 1993 | 1993 | 1 | 1 | Non-detect | Non-detect
10 | USGS-385014094572200 | 38.8372 | -94.9561 | 2002 | 2003 | 2 | 2 | Non-detect | Non-detect
10 | USGS-385015094572200 | 38.8375 | -94.9561 | 2002 | 2003 | 2 | 2 | Non-detect | Non-detect
10 | USGS-385027094572300 | 38.8408 | -94.9564 | 2003 | 2003 | 1 | 1 | Non-detect | Non-detect
10 | USGS-385104092252402 | 38.8511 | -92.4224 | 1992 | 2001 | 23 | 19 | 0.008 | 0.016
10 | USGS-385105092252002 | 38.8514 | -92.4235 | 1992 | 2001 | 21 | 20 | 0.006 | 0.006
10 | USGS-385114094365800 | 38.8539 | -94.6161 | 2002 | 2003 | 2 | 2 | Non-detect | Non-detect
10 | USGS-385130092271501 | 38.8584 | -92.4544 | 2003 | 2003 | 2 | 2 | Non-detect | Non-detect
10 | USGS-385137094362200 | 38.8603 | -94.6061 | 2008 | 2008 | 1 | 1 | Non-detect | Non-detect
10 | USGS-385153092260101 | 38.8648 | -92.4338 | 1996 | 2018 | 18 | 13 | 0.008 | 0.063
10 | USGS-385210094581500 | 38.8694 | -94.9708 | 2003 | 2003 | 1 | 1 | Non-detect | Non-detect
10 | USGS-385218094521200 | 38.8717 | -94.87 | 2000 | 2003 | 4 | 4 | Non-detect | Non-detect
10 | USGS-385226094351500 | 38.8739 | -94.5875 | 2002 | 2003 | 2 | 2 | Non-detect | Non-detect
10 | USGS-385238094411300 | 38.8772 | -94.6869 | 2002 | 2003 | 2 | 1 | 0.092 | 0.092
10 | USGS-385303094582300 | 38.8842 | -94.9731 | 2003 | 2003 | 1 | 1 | Non-detect | Non-detect
10 | USGS-385345094453600 | 38.8958 | -94.76 | 2002 | 2003 | 2 | 2 | Non-detect | Non-detect
10 | USGS-385356094491200 | 38.8989 | -94.82 | 2002 | 2010 | 4 | 3 | 0.131 | 0.131
10 | USGS-385357094491200 | 38.8992 | -94.82 | 2002 | 2003 | 2 | 2 | Non-detect | Non-detect
10 | USGS-385404094485700 | 38.9011 | -94.8158 | 2002 | 2003 | 2 | 1 | 0.049 | 0.049
10 | USGS-385437094531800 | 38.9103 | -94.8883 | 2003 | 2003 | 1 | 1 | Non-detect | Non-detect
10 | USGS-385438094531800 | 38.9106 | -94.8883 | 2002 | 2003 | 2 | 2 | Non-detect | Non-detect
10 | USGS-385445094531900 | 38.9125 | -94.8886 | 2003 | 2003 | 1 | 1 | Non-detect | Non-detect
10 | USGS-385446094430700 | 38.9128 | -94.7186 | 2013 | 2013 | 1 | 1 | Non-detect | Non-detect
10 | USGS-385509092243901 | 38.9192 | -92.4108 | 2010 | 2018 | 8 | 7 | 0.016 | 0.016
10 | USGS-385514094420800 | 38.9206 | -94.7022 | 2002 | 2003 | 2 | 2 | Non-detect | Non-detect
10 | USGS-385518094420100 | 38.9217 | -94.7003 | 2002 | 2003 | 2 | 2 | Non-detect | Non-detect
10 | USGS-385518094420700 | 38.9217 | -94.7019 | 2002 | 2003 | 2 | 2 | Non-detect | Non-detect
10 | USGS-385520094420000 | 38.9272 | -94.6969 | 2007 | 2013 | 3 | 3 | Non-detect | Non-detect
10 | USGS-385539094372100 | 38.9242 | -94.6239 | 2002 | 2010 | 4 | 4 | Non-detect | Non-detect
10 | USGS-385540095032800 | 38.9278 | -95.0578 | 2007 | 2010 | 2 | 2 | Non-detect | Non-detect
10 | USGS-385550094371100 | 38.9306 | -94.6197 | 2002 | 2003 | 2 | 2 | Non-detect | Non-detect
10 | USGS-385550094371500 | 38.9306 | -94.6208 | 2002 | 2003 | 2 | 2 | Non-detect | Non-detect
10 | USGS-385608094380300 | 38.9356 | -94.6342 | 2013 | 2013 | 1 | 1 | Non-detect | Non-detect
10 | USGS-385638091364601 | 38.9438 | -91.6128 | 2013 | 2013 | 11 | 11 | Non-detect | Non-detect
10 | USGS-385722094545500 | 38.9561 | -94.9153 | 2002 | 2003 | 2 | 2 | Non-detect | Non-detect
10 | USGS-385800094485300 | 38.9667 | -94.8147 | 2002 | 2010 | 4 | 4 | Non-detect | Non-detect
10 | USGS-385804094363600 | 38.9678 | -94.61 | 2002 | 2003 | 2 | 2 | Non-detect | Non-detect
10 | USGS-385834094445600 | 38.9761 | -94.7489 | 2007 | 2007 | 1 | 1 | Non-detect | Non-detect
10 | USGS-385839094444400 | 38.9775 | -94.7456 | 2007 | 2007 | 1 | 1 | Non-detect | Non-detect
10 | USGS-385844094572500 | 38.9789 | -94.9569 | 2002 | 2003 | 2 | 2 | Non-detect | Non-detect
10 | USGS-385908094445900 | 38.9856 | -94.7497 | 2007 | 2010 | 2 | 1 | 0.069 | 0.069
10 | USGS-390010094482100 | 39.0028 | -94.8058 | 2002 | 2003 | 2 | 2 | Non-detect | Non-detect
10 | USGS-390027094415600 | 39.0075 | -94.6989 | 2002 | 2010 | 8 | 7 | 0.085 | 0.085
10 | USGS-390056094371600 | 39.0156 | -94.6211 | 2002 | 2003 | 2 | 2 | Non-detect | Non-detect
10 | USGS-390058094493000 | 39.0161 | -94.825 | 2003 | 2003 | 1 | 1 | Non-detect | Non-detect
10 | USGS-390127094365800 | 39.0242 | -94.6161 | 2002 | 2010 | 9 | 9 | Non-detect | Non-detect
10 | USGS-390200092341701 | 39.0333 | -92.5711 | 2013 | 2013 | 11 | 11 | Non-detect | Non-detect
10 | USGS-390219094402000 | 39.0386 | -94.6722 | 2002 | 2003 | 2 | 2 | Non-detect | Non-detect
10 | USGS-390227092234101 | 39.0413 | -92.3948 | 2013 | 2013 | 11 | 11 | Non-detect | Non-detect
10 | USGS-390252094385400 | 39.0478 | -94.6483 | 2002 | 2003 | 2 | 2 | Non-detect | Non-detect
10 | USGS-390440094353301 | 39.0778 | -94.5925 | 2006 | 2006 | 1 | 1 | Non-detect | Non-detect
10 | USGS-390617094190201 | 39.1047 | -94.3172 | 2012 | 2012 | 1 | 1 | Non-detect | Non-detect
10 | USGS-390942094242100 | 39.1617 | -94.4061 | 2003 | 2003 | 1 | 1 | Non-detect | Non-detect
10 | USGS-390945094242400 | 39.1625 | -94.4069 | 2003 | 2003 | 1 | 1 | Non-detect | Non-detect
10 | USGS-390947094242600 | 39.1631 | -94.4075 | 2003 | 2003 | 1 | 1 | Non-detect | Non-detect
10 | USGS-391504093003301 | 39.2511 | -93.0093 | 2013 | 2013 | 11 | 11 | Non-detect | Non-detect
10 | USGS-391557095531100 | 39.2658 | -95.8867 | 1996 | 2001 | 15 | 15 | Non-detect | Non-detect
10 | USGS-391628095452800 | 39.2744 | -95.758 | 1996 | 2001 | 4 | 4 | Non-detect | Non-detect
10 | USGS-391629095452400 | 39.2747 | -95.7569 | 1996 | 2000 | 4 | 4 | Non-detect | Non-detect
10 | USGS-391630095520800 | 39.275 | -95.8692 | 1996 | 2001 | 4 | 4 | Non-detect | Non-detect
10 | USGS-391720095445400 | 39.2889 | -95.7486 | 1996 | 2000 | 5 | 5 | Non-detect | Non-detect
10 | USGS-391720095454200 | 39.2889 | -95.7619 | 1997 | 1998 | 3 | 3 | Non-detect | Non-detect
10 | USGS-391915095463100 | 39.3208 | -95.7755 | 1998 | 1998 | 3 | 3 | Non-detect | Non-detect
10 | USGS-392603095563000 | 39.4342 | -95.9419 | 1996 | 2001 | 5 | 4 | 0.013 | 0.013
10 | USGS-393358096130000 | 39.5661 | -96.2167 | 2013 | 2013 | 11 | 11 | Non-detect | Non-detect
10 | USGS-393557105033101 | 39.5992 | -105.0586 | 2003 | 2003 | 2 | 2 | Non-detect | Non-detect
10 | USGS-393745095435200 | 39.6292 | -95.7311 | 2007 | 2007 | 2 | 2 | Non-detect | Non-detect
10 | USGS-393754095364000 | 39.6317 | -95.6111 | 2007 | 2007 | 2 | 2 | Non-detect | Non-detect
10 | USGS-393937095384000 | 39.6603 | -95.6444 | 2007 | 2007 | 2 | 2 | Non-detect | Non-detect
10 | USGS-393948105053501 | 39.6633 | -105.0931 | 2002 | 2003 | 5 | 5 | Non-detect | Non-detect
10 | USGS-394024095403500 | 39.6733 | -95.6764 | 2007 | 2007 | 2 | 2 | Non-detect | Non-detect
10 | USGS-394059095403500 | 39.6831 | -95.6764 | 2007 | 2007 | 2 | 2 | Non-detect | Non-detect
10 | USGS-394107105021001 | 39.6853 | -105.0361 | 2003 | 2003 | 1 | 1 | Non-detect | Non-detect
10 | USGS-394137095392800 | 39.6936 | -95.6578 | 2007 | 2007 | 3 | 3 | Non-detect | Non-detect
10 | USGS-394147095414900 | 39.6964 | -95.6969 | 2007 | 2007 | 2 | 2 | Non-detect | Non-detect
10 | USGS-394151094531501 | 39.6976 | -94.8875 | 2013 | 2013 | 10 | 10 | Non-detect | Non-detect
10 | USGS-394254094092301 | 39.7151 | -94.1564 | 2013 | 2013 | 11 | 11 | Non-detect | Non-detect
10 | USGS-394306095484300 | 39.7184 | -95.8118 | 2013 | 2013 | 11 | 11 | Non-detect | Non-detect
10 | USGS-394331095400700 | 39.7253 | -95.6686 | 2007 | 2007 | 2 | 2 | Non-detect | Non-detect
10 | USGS-394409105020501 | 39.7358 | -105.0347 | 2002 | 2003 | 5 | 2 | 0.06 | 16.5
10 | USGS-394515095415800 | 39.7542 | -95.6994 | 2007 | 2007 | 2 | 2 | Non-detect | Non-detect
10 | USGS-394553105075101 | 39.7647 | -105.1308 | 2003 | 2003 | 1 | 1 | Non-detect | Non-detect
10 | USGS-394629105063101 | 39.7747 | -105.1086 | 2003 | 2003 | 1 | 1 | Non-detect | Non-detect
10 | USGS-394758095433100 | 39.7994 | -95.7253 | 2007 | 2007 | 2 | 2 | Non-detect | Non-detect
10 | USGS-394839104570300 | 39.811 | -104.9516 | 2001 | 2001 | 2 | 1 | 0.177 | 0.177
10 | USGS-394847104570700 | 39.813 | -104.9525 | 2011 | 2012 | 3 | 3 | Non-detect | Non-detect
10 | USGS-394919105074601 | 39.8219 | -105.1294 | 2002 | 2003 | 6 | 5 | 0.065 | 0.065
10 | USGS-394921105015701 | 39.8225 | -105.0325 | 2002 | 2003 | 5 | 5 | Non-detect | Non-detect
10 | USGS-394938104565300 | 39.8272 | -104.9486 | 2002 | 2002 | 1 | 1 | Non-detect | Non-detect
10 | USGS-395324105035001 | 39.89 | -105.0639 | 2003 | 2003 | 2 | 2 | Non-detect | Non-detect
10 | USGS-395554105085601 | 39.9317 | -105.1489 | 2003 | 2003 | 1 | 1 | Non-detect | Non-detect
10 | USGS-395707105100401 | 39.9519 | -105.1678 | 2003 | 2003 | 2 | 2 | Non-detect | Non-detect
10 | USGS-395958105113501 | 39.9994 | -105.1931 | 2003 | 2003 | 2 | 2 | Non-detect | Non-detect
10 | USGS-400000105125400 | 40 | -105.215 | 2003 | 2003 | 2 | 2 | Non-detect | Non-detect
10 | USGS-400023105142301 | 40.0064 | -105.2397 | 2003 | 2003 | 2 | 2 | Non-detect | Non-detect
10 | USGS-400217105123701 | 40.0381 | -105.2103 | 2002 | 2003 | 5 | 5 | Non-detect | Non-detect
10 | USGS-400227095151501 | 40.0409 | -95.2542 | 2013 | 2013 | 10 | 10 | Non-detect | Non-detect
10 | USGS-400607105094401 | 40.1019 | -105.1622 | 2003 | 2003 | 2 | 2 | Non-detect | Non-detect
10 | USGS-400810105071301 | 40.1361 | -105.1203 | 2003 | 2003 | 2 | 2 | Non-detect | Non-detect
10 | USGS-400855105090501 | 40.1486 | -105.1514 | 2002 | 2003 | 6 | 6 | Non-detect | Non-detect
10 | USGS-400911105042500 | 40.153 | -105.0741 | 2005 | 2006 | 2 | 2 | Non-detect | Non-detect
10 | USGS-400918105051601 | 40.1544 | -105.0877 | 2005 | 2006 | 2 | 2 | Non-detect | Non-detect
10 | USGS-400919105051501 | 40.1553 | -105.0875 | 2005 | 2006 | 2 | 2 | Non-detect | Non-detect
10 | USGS-400920105051001 | 40.1556 | -105.0861 | 2006 | 2006 | 1 | 1 | Non-detect | Non-detect
10 | USGS-400925105023201 | 40.1569 | -105.0422 | 2003 | 2003 | 2 | 1 | 0.064 | 0.064
10 | USGS-400928105003401 | 40.1578 | -105.0094 | 2005 | 2006 | 2 | 2 | Non-detect | Non-detect
10 | USGS-400937105002901 | 40.1611 | -105.0072 | 2005 | 2006 | 2 | 2 | Non-detect | Non-detect
10 | USGS-401011105084701 | 40.1697 | -105.1464 | 2005 | 2005 | 1 | 1 | Non-detect | Non-detect
10 | USGS-401143096134301 | 40.1894 | -96.224 | 2013 | 2013 | 10 | 10 | Non-detect | Non-detect
10 | USGS-401226105340100 | 40.2072 | -105.5669 | 2012 | 2012 | 1 | 1 | Non-detect | Non-detect
10 | USGS-401330104505800 | 40.225 | -104.85 | 1994 | 1994 | 2 | 1 | 0.023 | 0.023
10 | USGS-401648103523500 | 40.28 | -103.8769 | 1994 | 1994 | 2 | 2 | Non-detect | Non-detect
10 | USGS-401720105382500 | 40.2889 | -105.6408 | 2012 | 2013 | 3 | 3 | Non-detect | Non-detect
10 | USGS-401905095413601 | 40.3181 | -95.6934 | 2004 | 2004 | 1 | 1 | Non-detect | Non-detect
10 | USGS-401910104483900 | 40.3194 | -104.8114 | 1994 | 1994 | 3 | 2 | 0.051 | 0.051
10 | USGS-401913103324401 | 40.3203 | -103.5461 | 1994 | 1994 | 2 | 2 | Non-detect | Non-detect
10 | USGS-401913105361101 | 40.3201 | -105.6029 | 2012 | 2013 | 5 | 5 | Non-detect | Non-detect
10 | USGS-401924105362201 | 40.3233 | -105.6061 | 2012 | 2013 | 3 | 3 | Non-detect | Non-detect
10 | USGS-402016104465505 | 40.3378 | -104.7825 | 1993 | 1994 | 2 | 2 | Non-detect | Non-detect
10 | USGS-402024104302700 | 40.34 | -104.508 | 1994 | 1994 | 2 | 2 | Non-detect | Non-detect
10 | USGS-402046105382801 | 40.3459 | -105.6402 | 2012 | 2012 | 1 | 1 | Non-detect | Non-detect
10 | USGS-402114105350101 | 40.3539 | -105.5842 | 2001 | 2013 | 19 | 19 | Non-detect | Non-detect
10 | USGS-402116104432005 | 40.3544 | -104.7227 | 1993 | 1993 | 2 | 2 | Non-detect | Non-detect
10 | USGS-402238104402500 | 40.3772 | -104.6741 | 1994 | 1994 | 3 | 3 | Non-detect | Non-detect
10 | USGS-402331104292401 | 40.3919 | -104.4905 | 1994 | 1994 | 3 | 2 | 0.009 | 0.009
10 | USGS-402549105043101 | 40.4303 | -105.0753 | 2003 | 2003 | 2 | 2 | Non-detect | Non-detect
10 | USGS-402552105300101 | 40.4312 | -105.5004 | 2012 | 2013 | 5 | 5 | Non-detect | Non-detect
10 | USGS-402645105301701 | 40.4458 | -105.5048 | 2012 | 2013 | 4 | 4 | Non-detect | Non-detect
10 | USGS-402950105313801 | 40.4972 | -105.5272 | 2012 | 2013 | 4 | 4 | Non-detect | Non-detect
10 | USGS-402953105313701 | 40.4983 | -105.527 | 2012 | 2013 | 2 | 2 | Non-detect | Non-detect
10 | USGS-403035105035301 | 40.5097 | -105.0647 | 2003 | 2003 | 1 | 1 | Non-detect | Non-detect
10 | USGS-403047105454101 | 40.5131 | -105.7614 | 2012 | 2013 | 3 | 3 | Non-detect | Non-detect
10 | USGS-403048105042701 | 40.5133 | -105.0744 | 2002 | 2003 | 8 | 7 | 0.067 | 0.067
10 | USGS-403100105540000 | 40.5219 | -105.894 | 1993 | 1993 | 1 | 1 | Non-detect | Non-detect
10 | USGS-403123105445201 | 40.523 | -105.7478 | 2012 | 2013 | 3 | 3 | Non-detect | Non-detect
10 | USGS-403215105415200 | 40.5375 | -105.6983 | 2012 | 2013 | 3 | 3 | Non-detect | Non-detect
10 | USGS-403308105001601 | 40.5522 | -105.0044 | 2002 | 2003 | 5 | 5 | Non-detect | Non-detect
10 | USGS-403356105024001 | 40.5656 | -105.0444 | 2003 | 2003 | 1 | 0 | 0.073 | 0.073
10 | USGS-403425105503901 | 40.5737 | -105.8443 | 2013 | 2013 | 2 | 2 | Non-detect | Non-detect
10 | USGS-403709103111900 | 40.6192 | -103.1891 | 2013 | 2013 | 1 | 1 | Non-detect | Non-detect
10 | USGS-404010096130101 | 40.6695 | -96.217 | 2004 | 2004 | 1 | 1 | Non-detect | Non-detect
10 | USGS-404030099502211 | 40.6753 | -99.8394 | 2003 | 2003 | 2 | 2 | Non-detect | Non-detect
10 | USGS-404104099514810 | 40.6846 | -99.8634 | 2003 | 2003 | 2 | 2 | Non-detect | Non-detect
10 | USGS-404147099521909 | 40.6966 | -99.8722 | 2003 | 2003 | 2 | 2 | Non-detect | Non-detect
10 | USGS-404159099495304 | 40.6998 | -99.8316 | 2003 | 2003 | 2 | 2 | Non-detect | Non-detect
10 | USGS-404200105145600 | 40.7 | -105.2494 | 2002 | 2003 | 14 | 14 | Non-detect | Non-detect
10 | USGS-404233099522608 | 40.7093 | -99.8741 | 2003 | 2003 | 2 | 2 | Non-detect | Non-detect
10 | USGS-404253099515506 | 40.6998 | -99.8464 | 2003 | 2003 | 1 | 1 | Non-detect | Non-detect
10 | USGS-404253099515507 | 40.715 | -99.8656 | 2003 | 2003 | 2 | 2 | Non-detect | Non-detect
10 | USGS-404318099562601 | 40.7219 | -99.9406 | 2003 | 2003 | 2 | 2 | Non-detect | Non-detect
10 | USGS-404413096431401 | 40.737 | -96.7206 | 2003 | 2004 | 8 | 7 | 0.259 | 0.259
10 | USGS-405733102230201 | 40.9592 | -102.3844 | 1994 | 1994 | 3 | 3 | Non-detect | Non-detect
10 | USGS-410845095584201 | 41.1458 | -95.9783 | 2006 | 2007 | 7 | 7 | Non-detect | Non-detect
10 | USGS-410853095575601 | 41.1481 | -95.9656 | 2006 | 2007 | 9 | 8 | 0.21 | 0.21
10 | USGS-410928105115201 | 41.1578 | -105.1983 | 1997 | 1997 | 1 | 1 | Non-detect | Non-detect
10 | USGS-410928105115202 | 41.1578 | -105.1983 | 1997 | 1997 | 1 | 1 | Non-detect | Non-detect
10 | USGS-411105095532301 | 41.185 | -95.8898 | 2006 | 2007 | 5 | 5 | Non-detect | Non-detect
10 | USGS-411126096003101 | 41.1906 | -96.0086 | 2006 | 2007 | 8 | 8 | Non-detect | Non-detect
10 | USGS-411142095554601 | 41.1951 | -95.9294 | 2007 | 2007 | 2 | 2 | Non-detect | Non-detect
10 | USGS-411232096012401 | 41.2089 | -96.0233 | 1993 | 2007 | 11 | 11 | Non-detect | Non-detect
10 | USGS-411247095554301 | 41.2132 | -95.9287 | 2006 | 2007 | 2 | 2 | Non-detect | Non-detect
10 | USGS-411259096024301 | 41.2164 | -96.0455 | 2006 | 2006 | 1 | 1 | Non-detect | Non-detect
10 | USGS-411316095551401 | 41.2211 | -95.9206 | 2007 | 2007 | 1 | 1 | Non-detect | Non-detect
10 | USGS-411337096004501 | 41.2269 | -96.0125 | 2006 | 2007 | 10 | 10 | Non-detect | Non-detect
10 | USGS-411406096004301 | 41.2352 | -96.0121 | 2007 | 2007 | 2 | 2 | Non-detect | Non-detect
10 | USGS-411435095550101 | 41.2431 | -95.9169 | 2007 | 2007 | 1 | 1 | Non-detect | Non-detect
10 | USGS-411535096020301 | 41.2597 | -96.0342 | 2006 | 2007 | 9 | 9 | Non-detect | Non-detect
10 | USGS-411554095553201 | 41.265 | -95.9256 | 2007 | 2007 | 2 | 2 | Non-detect | Non-detect
10 | USGS-411613096022601 | 41.2703 | -96.0406 | 2006 | 2007 | 10 | 10 | Non-detect | Non-detect
10 | USGS-411632096020701 | 41.2756 | -96.0353 | 2006 | 2007 | 13 | 13 | Non-detect | Non-detect
10 | USGS-411636095535401 | 41.2768 | -95.8986 | 2006 | 2007 | 6 | 6 | Non-detect | Non-detect
10 | USGS-411636095553101 | 41.2768 | -95.9253 | 2007 | 2007 | 2 | 2 | Non-detect | Non-detect
10 | USGS-411636096372901 | 41.2766 | -96.6248 | 2004 | 2004 | 1 | 1 | Non-detect | Non-detect
10 | USGS-411638095553001 | 41.2773 | -95.9251 | 2006 | 2007 | 6 | 6 | Non-detect | Non-detect
10 | USGS-411729096010801 | 41.2914 | -96.0193 | 2007 | 2007 | 1 | 1 | Non-detect | Non-detect
10 | USGS-411829096004801 | 41.3081 | -96.0133 | 2006 | 2007 | 13 | 13 | Non-detect | Non-detect
10 | USGS-411903096004101 | 41.3175 | -96.0117 | 2007 | 2007 | 2 | 2 | Non-detect | Non-detect
10 | USGS-412126095565201 | 41.3575 | -95.9478 | 2006 | 2007 | 6 | 6 | Non-detect | Non-detect
10 | USGS-412411097165601 | 41.4031 | -97.2825 | 2003 | 2003 | 1 | 1 | Non-detect | Non-detect
10 | USGS-413012096210001 | 41.4931 | -96.348 | 2013 | 2013 | 10 | 10 | Non-detect | Non-detect
10 | USGS-420444097543301 | 42.0693 | -97.9331 | 2013 | 2013 | 11 | 11 | Non-detect | Non-detect
10 | USGS-424048097483601 | 42.696 | -97.7884 | 2013 | 2013 | 9 | 9 | Non-detect | Non-detect
10 | USGS-425014106210901 | 42.8372 | -106.3531 | 2015 | 2015 | 1 | 1 | Non-detect | Non-detect
10 | USGS-425631098181600 | 42.9419 | -98.3043 | 2005 | 2005 | 1 | 1 | Non-detect | Non-detect
10 | USGS-425740098161100 | 42.9612 | -98.2696 | 2005 | 2005 | 1 | 1 | Non-detect | Non-detect
10 | USGS-425941098173400 | 42.9948 | -98.2927 | 2005 | 2005 | 1 | 1 | Non-detect | Non-detect
10 | USGS-430125098120600 | 43.0235 | -98.2016 | 2005 | 2005 | 1 | 1 | Non-detect | Non-detect
10 | USGS-430202098230300 | 43.0339 | -98.384 | 2005 | 2005 | 1 | 1 | Non-detect | Non-detect
10 | USGS-430226098281400 | 43.0406 | -98.4705 | 2005 | 2005 | 1 | 1 | Non-detect | Non-detect
10 | USGS-430300098243400 | 43.0499 | -98.4095 | 2005 | 2005 | 1 | 1 | Non-detect | Non-detect
10 | USGS-430300098253300 | 43.0501 | -98.4258 | 2005 | 2005 | 1 | 1 | Non-detect | Non-detect
10 | USGS-430311098253000 | 43.053 | -98.4254 | 2005 | 2005 | 1 | 0 | 0.13 | 0.13
10 | USGS-430335098254800 | 43.0598 | -98.43 | 2005 | 2005 | 1 | 1 | Non-detect | Non-detect
10 | USGS-430443098102200 | 43.0786 | -98.1729 | 2005 | 2005 | 1 | 1 | Non-detect | Non-detect
10 | USGS-430500098064000 | 43.0833 | -98.1111 | 2005 | 2005 | 1 | 1 | Non-detect | Non-detect
10 | USGS-430618098275800 | 43.1049 | -98.466 | 2005 | 2005 | 1 | 1 | Non-detect | Non-detect
10 | USGS-430735098193000 | 43.1263 | -98.325 | 2005 | 2005 | 1 | 1 | Non-detect | Non-detect
10 | USGS-431116098355600 | 43.1878 | -98.5988 | 2005 | 2005 | 1 | 1 | Non-detect | Non-detect
10 | USGS-431426098345800 | 43.2406 | -98.5828 | 2005 | 2005 | 1 | 1 | Non-detect | Non-detect
10 | USGS-431559096350100 | 43.2664 | -96.5836 | 2004 | 2004 | 1 | 1 | Non-detect | Non-detect
10 | USGS-431600100533600 | 43.2667 | -100.8938 | 2003 | 2003 | 1 | 1 | Non-detect | Non-detect
10 | USGS-431759098334000 | 43.2997 | -98.5611 | 2005 | 2005 | 1 | 1 | Non-detect | Non-detect
10 | USGS-431853098322600 | 43.3147 | -98.5406 | 2005 | 2005 | 1 | 1 | Non-detect | Non-detect
10 | USGS-431907098321000 | 43.3185 | -98.5362 | 2005 | 2005 | 1 | 1 | Non-detect | Non-detect
10 | USGS-432947097094800 | 43.4964 | -97.1633 | 2004 | 2004 | 1 | 1 | Non-detect | Non-detect
10 | USGS-433408096432000 | 43.5689 | -96.7225 | 2004 | 2004 | 2 | 2 | Non-detect | Non-detect
10 | USGS-433541096355800 | 43.5947 | -96.5998 | 2004 | 2004 | 2 | 2 | Non-detect | Non-detect
10 | USGS-433600096442400 | 43.6 | -96.7403 | 2009 | 2010 | 14 | 14 | Non-detect | Non-detect
10 | USGS-433843096450500 | 43.6453 | -96.7517 | 2004 | 2004 | 2 | 2 | Non-detect | Non-detect
10 | USGS-435214103273500 | 43.8705 | -103.4602 | 2012 | 2012 | 1 | 1 | Non-detect | Non-detect
10 | USGS-435231103265101 | 43.8753 | -103.4475 | 2011 | 2011 | 1 | 1 | Non-detect | Non-detect
10 | USGS-435234103262600 | 43.8761 | -103.441 | 2011 | 2012 | 3 | 2 | 0.14 | 0.14
10 | USGS-435234103274500 | 43.8761 | -103.4625 | 2011 | 2011 | 3 | 3 | Non-detect | Non-detect
10 | USGS-435245103273000 | 43.8792 | -103.4583 | 2011 | 2011 | 1 | 1 | Non-detect | Non-detect
10 | USGS-435250103270400 | 43.8805 | -103.4516 | 2012 | 2012 | 2 | 2 | Non-detect | Non-detect
10 | USGS-435300103270800 | 43.8833 | -103.4522 | 2011 | 2012 | 6 | 6 | Non-detect | Non-detect
10 | USGS-435302103265300 | 43.8839 | -103.4485 | 2012 | 2012 | 4 | 4 | Non-detect | Non-detect
10 | USGS-435311102245400 | 43.8864 | -102.4154 | 2003 | 2003 | 1 | 1 | Non-detect | Non-detect
10 | USGS-435321102254500 | 43.8892 | -102.4296 | 2003 | 2003 | 1 | 1 | Non-detect | Non-detect
10 | USGS-435326102254600 | 43.8905 | -102.4299 | 2003 | 2009 | 4 | 4 | Non-detect | Non-detect
10 | USGS-435420096290500 | 43.9056 | -96.4847 | 2013 | 2013 | 10 | 10 | Non-detect | Non-detect
10 | USGS-435433102250900 | 43.9092 | -102.4196 | 2003 | 2003 | 1 | 1 | Non-detect | Non-detect
10 | USGS-435628103324600 | 43.9411 | -103.5466 | 2007 | 2007 | 2 | 2 | Non-detect | Non-detect
10 | USGS-450811097114200 | 45.1364 | -97.195 | 2006 | 2015 | 2 | 2 | Non-detect | Non-detect
10 | USGS-452129097111500 | 45.3581 | -97.1875 | 2006 | 2015 | 2 | 2 | Non-detect | Non-detect
10 | USGS-452214097095900 | 45.3706 | -97.1664 | 2006 | 2015 | 2 | 2 | Non-detect | Non-detect
10 | USGS-452540097142000 | 45.4278 | -97.2389 | 2006 | 2015 | 2 | 2 | Non-detect | Non-detect
10 | USGS-454012097181700 | 45.67 | -97.3047 | 2006 | 2015 | 2 | 2 | Non-detect | Non-detect
10 | USGS-454315097184400 | 45.7208 | -97.3122 | 2006 | 2015 | 2 | 2 | Non-detect | Non-detect
10 | USGS-460533100371900 | 46.0925 | -100.6223 | 2007 | 2007 | 2 | 2 | Non-detect | Non-detect
10 | USGS-463831111590101 | 46.6419 | -111.9844 | 2007 | 2007 | 1 | 1 | Non-detect | Non-detect
10 | USGS-464022111583001 | 46.6727 | -111.9758 | 2007 | 2007 | 1 | 1 | Non-detect | Non-detect
10 | USGS-464445100493500 | 46.7458 | -100.8268 | 2007 | 2007 | 2 | 2 | Non-detect | Non-detect
10 | USGS-465245100530500 | 46.8792 | -100.8851 | 2007 | 2007 | 1 | 1 | Non-detect | Non-detect
10 | USGS-471229100572500 | 47.208 | -100.9574 | 1994 | 1995 | 2 | 2 | Non-detect | Non-detect
10 | USGS-471859100392600 | 47.3164 | -100.6576 | 1993 | 1993 | 1 | 1 | Non-detect | Non-detect
10 | USGS-471910100392700 | 47.3194 | -100.6579 | 1993 | 1995 | 4 | 4 | Non-detect | Non-detect
10 | USGS-472015100401600 | 47.3375 | -100.6715 | 1993 | 1993 | 1 | 1 | Non-detect | Non-detect
10 | USGS-472017100401200 | 47.3381 | -100.6704 | 1993 | 1995 | 3 | 3 | Non-detect | Non-detect
10 | USGS-472120100430000 | 47.3556 | -100.7171 | 1993 | 1993 | 1 | 1 | Non-detect | Non-detect
10 | USGS-472121100425600 | 47.3558 | -100.716 | 1993 | 1995 | 3 | 3 | Non-detect | Non-detect
10 | USGS-472134100465100 | 47.3594 | -100.7812 | 1993 | 1993 | 1 | 1 | Non-detect | Non-detect
10 | USGS-472149100452900 | 47.3636 | -100.7585 | 1993 | 1995 | 3 | 3 | Non-detect | Non-detect
10 | USGS-472606100541300 | 47.435 | -100.904 | 1993 | 1995 | 3 | 3 | Non-detect | Non-detect
10 | USGS-472615100540200 | 47.4375 | -100.901 | 1993 | 1993 | 1 | 1 | Non-detect | Non-detect
10 | USGS-472759100531400 | 47.4664 | -100.8876 | 1993 | 1993 | 1 | 1 | Non-detect | Non-detect
10 | USGS-472849100294000 | 47.4803 | -100.4949 | 1994 | 1995 | 2 | 2 | Non-detect | Non-detect
10 | USGS-473058100271800 | 47.5161 | -100.4554 | 1994 | 1995 | 2 | 2 | Non-detect | Non-detect
10 | USGS-473208100542700 | 47.5356 | -100.9079 | 1994 | 1995 | 2 | 2 | Non-detect | Non-detect
10 | USGS-473252101021000 | 47.5478 | -101.0365 | 1993 | 1993 | 1 | 1 | Non-detect | Non-detect
10 | USGS-473259100593700 | 47.5497 | -100.994 | 1993 | 1993 | 1 | 1 | Non-detect | Non-detect
10 | USGS-473405101054000 | 47.5681 | -101.0949 | 1994 | 1995 | 2 | 2 | Non-detect | Non-detect
10 | USGS-480220103500800 | 48.0389 | -103.836 | 2001 | 2002 | 3 | 3 | Non-detect | Non-detect
10 | USGS-480354103502800 | 48.065 | -103.8416 | 2001 | 2002 | 4 | 4 | Non-detect | Non-detect
11 | 11NPSWRD_WQX-BEOL_3P_ARKANSR | 38.0387 | -103.428 | 2012 | 2015 | 12 | 12 | Non-detect | Non-detect
11 | 11NPSWRD_WQX-BUFF_3P_BUFR01 | 35.9392 | -93.4052 | 2017 | 2018 | 24 | 24 | Non-detect | Non-detect
11 | 11NPSWRD_WQX-BUFF_3P_BUFT04 | 36.0647 | -93.1376 | 2015 | 2018 | 43 | 43 | Non-detect | Non-detect
11 | 11NPSWRD_WQX-BUFF_3P_BUFT05 | 36.0329 | -93.1128 | 2017 | 2018 | 24 | 24 | Non-detect | Non-detect
11 | 11NPSWRD_WQX-BUFF_3P_BUFT06 | 35.9775 | -93.0435 | 2013 | 2018 | 70 | 69 | 0.0108 | 0.0108
11 | 11NPSWRD_WQX-WICR_GS02_WCNB | 37.1178 | -93.4039 | 1999 | 1999 | 2 | 1 | 0.023 | 0.023
11 | USGS-07048600 | 36.0731 | -94.0811 | 2004 | 2004 | 1 | 1 | Non-detect | Non-detect
11 | USGS-07048700 | 36.1058 | -94.0111 | 2004 | 2004 | 1 | 1 | Non-detect | Non-detect
11 | USGS-07049000 | 36.2 | -93.855 | 1994 | 1995 | 2 | 2 | Non-detect | Non-detect
11 | USGS-07050150 | 36.5917 | -93.8335 | 1994 | 1994 | 2 | 2 | Non-detect | Non-detect
11 | USGS-07050500 | 36.4272 | -93.6208 | 1994 | 1995 | 4 | 4 | Non-detect | Non-detect
11 | USGS-07050690 | 37.1779 | -93.1984 | 1999 | 2004 | 17 | 16 | 0.02 | 0.02
11 | USGS-07052152 | 37.1471 | -93.3755 | 1994 | 2008 | 10 | 10 | Non-detect | Non-detect
11 | USGS-07052160 | 37.1178 | -93.4039 | 1999 | 2003 | 18 | 16 | 0.023 | 0.119
11 | USGS-07052250 | 37.0066 | -93.3647 | 1994 | 2017 | 131 | 127 | 0.018 | 0.07
11 | USGS-07052345 | 36.9749 | -93.3279 | 2001 | 2003 | 9 | 8 | 0.103 | 0.103
11 | USGS-07052500 | 36.8054 | -93.4616 | 2002 | 2002 | 3 | 3 | Non-detect | Non-detect
11 | USGS-07053250 | 36.4544 | -93.3561 | 1994 | 2016 | 182 | 180 | 0.002 | 0.079
11 | USGS-07053700 | 36.6359 | -93.2146 | 1996 | 2003 | 35 | 33 | 0.007 | 0.016
11 | USGS-07055646 | 35.9389 | -93.405 | 1994 | 2010 | 17 | 17 | Non-detect | Non-detect
11 | USGS-07055688 | 35.9192 | -93.3213 | 1994 | 1995 | 2 | 2 | Non-detect | Non-detect
11 | USGS-07055696 | 35.9526 | -93.2432 | 1994 | 1995 | 2 | 2 | Non-detect | Non-detect
11 | USGS-07055865 | 35.9698 | -92.8863 | 1994 | 1995 | 2 | 2 | Non-detect | Non-detect
11 | USGS-07055875 | 35.7972 | -92.9289 | 1994 | 1994 | 1 | 1 | Non-detect | Non-detect
11 | USGS-07056000 | 35.9831 | -92.7472 | 1994 | 1995 | 4 | 4 | Non-detect | Non-detect
11 | USGS-07056695 | 36.0498 | -92.5763 | 1994 | 1995 | 2 | 2 | Non-detect | Non-detect
11 | USGS-07057100 | 35.9787 | -92.4815 | 1994 | 1995 | 2 | 2 | Non-detect | Non-detect
11 | USGS-07057475 | 36.7214 | -92.1871 | 1994 | 1994 | 2 | 2 | Non-detect | Non-detect
11 | USGS-07057750 | 36.8712 | -92.4718 | 1994 | 1994 | 2 | 2 | Non-detect | Non-detect
11 | USGS-07060710 | 35.9917 | -92.2139 | 1994 | 2014 | 41 | 41 | Non-detect | Non-detect
11 | USGS-07061600 | 37.325 | -90.764 | 1994 | 1995 | 4 | 4 | Non-detect | Non-detect
11 | USGS-07064000 | 36.4019 | -90.5414 | 1986 | 1986 | 2 | 2 | Non-detect | Non-detect
11 | USGS-07065040 | 37.3131 | -91.3168 | 1994 | 1995 | 2 | 2 | Non-detect | Non-detect
11 | USGS-07065495 | 37.1482 | -91.4431 | 1994 | 1995 | 4 | 4 | Non-detect | Non-detect
11 | USGS-07066110 | 37.1728 | -91.3001 | 1994 | 1994 | 2 | 2 | Non-detect | Non-detect
11 | USGS-07067000 | 36.9914 | -91.0135 | 1995 | 1995 | 4 | 4 | Non-detect | Non-detect
11 | USGS-07067500 | 36.9509 | -90.9919 | 1994 | 1996 | 3 | 3 | Non-detect | Non-detect
11 | USGS-07068000 | 36.622 | -90.8476 | 1994 | 1994 | 2 | 2 | Non-detect | Non-detect
11 | USGS-07071000 | 36.7866 | -91.3475 | 1994 | 2010 | 44 | 44 | Non-detect | Non-detect
11 | USGS-07071500 | 36.6487 | -91.2008 | 1994 | 1994 | 2 | 2 | Non-detect | Non-detect
11 | USGS-07074000 | 36.1111 | -91.4494 | 1994 | 1995 | 2 | 2 | Non-detect | Non-detect
11 | USGS-07075025 | 35.6209 | -92.1879 | 2010 | 2010 | 1 | 1 | Non-detect | Non-detect
11 | USGS-07075215 | 35.6067 | -92.129 | 2010 | 2010 | 1 | 1 | Non-detect | Non-detect
11 | USGS-07075627 | 35.596 | -92.168 | 2010 | 2010 | 1 | 1 | Non-detect | Non-detect
11 | USGS-07097000 | 38.3883 | -105.0161 | 1990 | 2010 | 8 | 8 | Non-detect | Non-detect
11 | USGS-07099200 | 38.3372 | -104.9389 | 2010 | 2010 | 3 | 3 | Non-detect | Non-detect
11 | USGS-07103700 | 38.8547 | -104.878 | 1998 | 2003 | 11 | 2 | 0.035 | 0.417
11 | USGS-07103707 | 38.8294 | -104.8397 | 2007 | 2008 | 13 | 12 | 3.13 | 3.13
11 | USGS-07103970 | 38.9339 | -104.8172 | 1998 | 2011 | 18 | 3 | 0.01 | 1.15
11 | USGS-07103990 | 38.9272 | -104.8142 | 2010 | 2011 | 4 | 2 | 0.133 | 0.154
11 | USGS-07104905 | 38.8372 | -104.8294 | 2003 | 2011 | 7 | 1 | 0.062 | 0.54
11 | USGS-07105500 | 38.8164 | -104.8228 | 1998 | 2009 | 16 | 3 | 0.022 | 1.61
11 | USGS-07105530 | 38.803 | -104.7958 | 2003 | 2009 | 3 | 1 | 0.421 | 0.466
11 | USGS-07105600 | 38.7883 | -104.7739 | 2010 | 2011 | 4 | 1 | 0.091 | 0.167
11 | USGS-07105800 | 38.7294 | -104.7339 | 1998 | 2011 | 20 | 5 | 0.025 | 1.11
11 | USGS-07106500 | 38.2878 | -104.6011 | 2002 | 2002 | 2 | 2 | Non-detect | Non-detect
11 | USGS-07109500 | 38.2481 | -104.3991 | 1990 | 2010 | 8 | 8 | Non-detect | Non-detect
11 | USGS-07117500 | 38.1789 | -104.1391 | 2010 | 2010 | 2 | 2 | Non-detect | Non-detect
11 | USGS-07119700 | 38.1258 | -103.9119 | 1990 | 1992 | 5 | 5 | Non-detect | Non-detect
11 | USGS-07123000 | 37.9906 | -103.5319 | 2010 | 2010 | 3 | 3 | Non-detect | Non-detect
11 | USGS-07124000 | 38.0808 | -103.2197 | 1990 | 2002 | 6 | 6 | Non-detect | Non-detect
11 | USGS-07130500 | 38.0664 | -102.9324 | 1990 | 1990 | 1 | 1 | Non-detect | Non-detect
11 | USGS-07133000 | 38.1058 | -102.6182 | 2002 | 2002 | 1 | 1 | Non-detect | Non-detect
11 | USGS-07142575 | 38.0936 | -98.5462 | 1998 | 2000 | 9 | 8 | 0.006 | 0.006
11 | USGS-07143672 | 38.0286 | -97.5406 | 1995 | 2018 | 102 | 90 | 0.002 | 0.083
11 | USGS-07144100 | 37.8831 | -97.4245 | 1995 | 2019 | 191 | 171 | 0.00189 | 0.035
11 | USGS-07144601 | 37.8963 | -98.1711 | 1997 | 1999 | 13 | 13 | Non-detect | Non-detect
11 | USGS-07144660 | 37.8428 | -98.1965 | 1997 | 1999 | 20 | 20 | Non-detect | Non-detect
11 | USGS-07144680 | 37.8238 | -98.1947 | 1997 | 1999 | 19 | 19 | Non-detect | Non-detect
11 | USGS-07144730 | 37.9014 | -98.014 | 1997 | 1999 | 17 | 14 | 0.015 | 0.682
11 | USGS-07144780 | 37.8625 | -98.0139 | 1997 | 1999 | 16 | 15 | 0.004 | 0.004
11 | USGS-07144795 | 37.7214 | -97.7945 | 1997 | 2000 | 34 | 34 | Non-detect | Non-detect
11 | USGS-07148113 | 36.9456 | -96.9547 | 2004 | 2004 | 2 | 2 | Non-detect | Non-detect
11 | USGS-07148115 | 36.8831 | -96.9458 | 2004 | 2004 | 2 | 2 | Non-detect | Non-detect
11 | USGS-07148118 | 36.9414 | -96.7197 | 2004 | 2004 | 2 | 2 | Non-detect | Non-detect
11 | USGS-071481270 | 36.97 | -96.8092 | 2004 | 2004 | 2 | 2 | Non-detect | Non-detect
11 | USGS-07159639 | 35.6673 | -97.5962 | 2016 | 2018 | 12 | 12 | Non-detect | Non-detect
11 | USGS-07159643 | 35.6823 | -97.5909 | 2016 | 2019 | 12 | 11 | 0.00481 | 0.00481
11 | USGS-07159650 | 35.6901 | -97.5853 | 2016 | 2018 | 12 | 12 | Non-detect | Non-detect
11 | USGS-07159730 | 35.682 | -97.5353 | 2016 | 2018 | 12 | 11 | 0.00663 | 0.00663
11 | USGS-07159735 | 35.7256 | -97.5273 | 2012 | 2018 | 14 | 14 | Non-detect | Non-detect
11 | USGS-07160600 | 35.9892 | -97.23 | 2000 | 2000 | 1 | 1 | Non-detect | Non-detect
11 | USGS-07161005 | 35.9375 | -97.0211 | 2000 | 2000 | 1 | 1 | Non-detect | Non-detect
11 | USGS-07161300 | 35.9442 | -96.9694 | 2000 | 2000 | 1 | 1 | Non-detect | Non-detect
11 | USGS-07161330 | 35.8985 | -96.9985 | 2000 | 2000 | 1 | 1 | Non-detect | Non-detect
11 | USGS-07161360 | 35.8405 | -97.0117 | 2000 | 2000 | 1 | 1 | Non-detect | Non-detect
11 | USGS-07161450 | 35.9859 | -96.9123 | 2000 | 2000 | 1 | 1 | Non-detect | Non-detect
11 | USGS-07176950 | 36.4737 | -96.3789 | 2006 | 2006 | 2 | 2 | Non-detect | Non-detect
11 | USGS-07177500 | 36.2784 | -95.9542 | 1990 | 1990 | 1 | 1 | Non-detect | Non-detect
11 | USGS-07178000 | 36.2487 | -95.8672 | 1989 | 1989 | 1 | 0 | 0.5 | 0.5
11 | USGS-07178040 | 36.2207 | -95.8586 | 1989 | 1989 | 1 | 1 | Non-detect | Non-detect
11 | USGS-07178200 | 36.2232 | -95.8194 | 1989 | 1989 | 1 | 1 | Non-detect | Non-detect
11 | USGS-07185090 | 36.9437 | -94.8533 | 2000 | 2000 | 2 | 2 | Non-detect | Non-detect
11 | USGS-07185095 | 36.9001 | -94.8683 | 2000 | 2000 | 2 | 0 | 0.01 | 0.025
11 | USGS-07185920 | 37.2847 | -94.4164 | 2007 | 2007 | 1 | 1 | Non-detect | Non-detect
11 | USGS-07186000 | 37.2456 | -94.5664 | 2007 | 2007 | 1 | 1 | Non-detect | Non-detect
11 | USGS-07186480 | 37.1556 | -94.603 | 1994 | 2002 | 7 | 7 | Non-detect | Non-detect
11 | USGS-07186600 | 37.1211 | -94.5821 | 2002 | 2002 | 3 | 3 | Non-detect | Non-detect
11 | USGS-07187000 | 37.0232 | -94.5166 | 2007 | 2007 | 1 | 1 | Non-detect | Non-detect
11 | USGS-07187995 | 36.9606 | -94.7208 | 2000 | 2000 | 2 | 1 | 0.009 | 0.009
11 | USGS-07188000 | 36.9345 | -94.7472 | 2000 | 2000 | 2 | 1 | 0.02 | 0.02
11 | USGS-07188005 | 36.9339 | -94.7539 | 2000 | 2000 | 2 | 2 | Non-detect | Non-detect
11 | USGS-07188007 | 36.9325 | -94.7506 | 2000 | 2000 | 2 | 2 | Non-detect | Non-detect
11 | USGS-07188660 | 36.6265 | -94.1813 | 1994 | 1995 | 2 | 2 | Non-detect | Non-detect
11 | USGS-07188855 | 36.8112 | -94.2102 | 1994 | 1995 | 2 | 2 | Non-detect | Non-detect
11 | USGS-07188857 | 36.7937 | -94.2499 | 1994 | 1994 | 1 | 1 | Non-detect | Non-detect
11 | USGS-07189000 | 36.6315 | -94.5869 | 1994 | 2009 | 9 | 9 | Non-detect | Non-detect
11 | USGS-07194880 | 36.2815 | -94.228 | 2004 | 2004 | 1 | 1 | Non-detect | Non-detect
11 | USGS-07194947 | 36.2537 | -94.2702 | 1994 | 1995 | 2 | 2 | Non-detect | Non-detect
11 | USGS-07195000 | 36.2219 | -94.2883 | 2004 | 2004 | 1 | 1 | Non-detect | Non-detect
11 | USGS-07195430 | 36.1086 | -94.5333 | 2004 | 2004 | 1 | 1 | Non-detect | Non-detect
11 | USGS-07195686 | 36.2804 | -94.4097 | 1994 | 1996 | 3 | 3 | Non-detect | Non-detect
11 | USGS-07195696 | 36.2581 | -94.4044 | 1994 | 1996 | 3 | 3 | Non-detect | Non-detect
11 | USGS-07195800 | 36.2561 | -94.4336 | 1994 | 1996 | 3 | 3 | Non-detect | Non-detect
11 | USGS-07196500 | 35.9229 | -94.9236 | 1994 | 1995 | 4 | 3 | 0.044 | 0.044
11 | USGS-07196973 | 35.9548 | -94.6963 | 1994 | 1995 | 2 | 2 | Non-detect | Non-detect
11 | USGS-07197000 | 35.9212 | -94.8386 | 1994 | 1995 | 2 | 2 | Non-detect | Non-detect
11 | USGS-07211500 | 36.2976 | -104.4955 | 2006 | 2006 | 2 | 2 | Non-detect | Non-detect
11 | USGS-07221500 | 35.6548 | -104.3786 | 2006 | 2015 | 11 | 11 | Non-detect | Non-detect
11 | USGS-07227000 | 35.35 | -103.3997 | 2012 | 2012 | 1 | 1 | Non-detect | Non-detect
11 | USGS-07227100 | 35.3444 | -103.3896 | 2002 | 2002 | 1 | 1 | Non-detect | Non-detect
11 | USGS-07227140 | 35.3901 | -103.0438 | 2002 | 2002 | 1 | 1 | Non-detect | Non-detect
11 | USGS-07230500 | 35.1726 | -96.932 | 2012 | 2012 | 6 | 6 | Non-detect | Non-detect
11 | USGS-07231976 | 34.8426 | -95.9058 | 1992 | 1992 | 2 | 2 | Non-detect | Non-detect
11 | USGS-07231977 | 34.8334 | -95.9164 | 1992 | 1992 | 2 | 2 | Non-detect | Non-detect
11 | USGS-07231978 | 34.8401 | -95.8986 | 1992 | 1992 | 2 | 2 | Non-detect | Non-detect
11 | USGS-07231979 | 34.8398 | -95.8642 | 1992 | 1993 | 4 | 4 | Non-detect | Non-detect
11 | USGS-07231982 | 34.8482 | -95.8342 | 1992 | 1993 | 4 | 4 | Non-detect | Non-detect
11 | USGS-07232018 | 34.7859 | -95.9831 | 1992 | 1992 | 2 | 2 | Non-detect | Non-detect
11 | USGS-07233860 | 36.8 | -100.8013 | 2000 | 2001 | 2 | 2 | Non-detect | Non-detect
11 | USGS-07233890 | 36.825 | -100.6232 | 2000 | 2001 | 2 | 2 | Non-detect | Non-detect
11 | USGS-07239450 | 35.617 | -98.0653 | 1988 | 2018 | 18 | 18 | Non-detect | Non-detect
11 | USGS-07240200 | 35.5145 | -97.6637 | 2016 | 2018 | 6 | 5 | 0.00662 | 0.00662
11 | USGS-07241000 | 35.4787 | -97.6634 | 2015 | 2017 | 9 | 8 | 0.122 | 0.122
11 | USGS-07241520 | 35.5656 | -97.3673 | 1988 | 2018 | 25 | 24 | 0.0237 | 0.0237
11 | USGS-07241550 | 35.5003 | -97.1939 | 1988 | 2019 | 102 | 75 | 0.00162 | 0.09
11 | USGS-07241590 | 35.4023 | -97.0889 | 2012 | 2013 | 3 | 3 | Non-detect | Non-detect
11 | USGS-07241800 | 35.3331 | -96.8695 | 2012 | 2012 | 6 | 5 | 0.07 | 0.07
11 | USGS-07242350 | 35.6473 | -97.36 | 1999 | 1999 | 9 | 9 | Non-detect | Non-detect
11 | USGS-07242360 | 35.6666 | -97.2018 | 2000 | 2000 | 1 | 0 | 0.13 | 0.13
11 | USGS-07242377 | 35.6392 | -97.0886 | 2008 | 2008 | 1 | 1 | Non-detect | Non-detect
11 | USGS-07242530 | 35.6417 | -96.892 | 2000 | 2000 | 1 | 0 | 0.072 | 0.072
11 | USGS-07250593 | 35.2365 | -94.2344 | 2002 | 2002 | 1 | 1 | Non-detect | Non-detect
11 | USGS-07258000 | 35.2261 | -93.1494 | 1988 | 1988 | 1 | 1 | Non-detect | Non-detect
11 | USGS-07263295 | 34.8761 | -92.7744 | 1998 | 2009 | 9 | 8 | 0.01 | 0.01
11 | USGS-07263296 | 34.8789 | -92.6856 | 2007 | 2009 | 9 | 9 | Non-detect | Non-detect
11 | USGS-072632964 | 34.8792 | -92.6675 | 1998 | 1998 | 2 | 2 | Non-detect | Non-detect
11 | USGS-07263297 | 34.8754 | -92.6482 | 2003 | 2009 | 9 | 9 | Non-detect | Non-detect
11 | USGS-0726329710 | 34.8876 | -92.6432 | 2008 | 2009 | 5 | 5 | Non-detect | Non-detect
11 | USGS-072632981 | 34.8681 | -92.5854 | 2006 | 2009 | 7 | 7 | Non-detect | Non-detect
11 | USGS-07263299 | 34.8761 | -92.5764 | 2003 | 2004 | 4 | 4 | Non-detect | Non-detect
11 | USGS-072632990 | 34.9004 | -92.5924 | 2008 | 2009 | 5 | 5 | Non-detect | Non-detect
11 | USGS-0726329911 | 34.8523 | -92.5596 | 2005 | 2009 | 11 | 11 | Non-detect | Non-detect
11 | USGS-072632995 | 34.8609 | -92.5021 | 2003 | 2015 | 19 | 19 | Non-detect | Non-detect
11 | USGS-07263620 | 34.6811 | -92.1514 | 1995 | 2019 | 195 | 192 | 0.004 | 0.013
11 | USGS-07301500 | 35.1681 | -99.5073 | 2000 | 2000 | 4 | 3 | 0.006 | 0.006
11 | USGS-07311700 | 33.8206 | -99.7865 | 2000 | 2000 | 1 | 1 | Non-detect | Non-detect
11 | USGS-07316000 | 33.7279 | -97.16 | 2003 | 2003 | 2 | 2 | Non-detect | Non-detect
11 | USGS-07316110 | 34.0036 | -97.0589 | 2003 | 2004 | 2 | 1 | 0.085 | 0.085
11 | USGS-07316135 | 33.9894 | -96.9056 | 2003 | 2004 | 2 | 2 | Non-detect | Non-detect
11 | USGS-07316170 | 33.9894 | -96.9056 | 2003 | 2003 | 1 | 1 | Non-detect | Non-detect
11 | USGS-07316480 | 35.6206 | -99.7298 | 2000 | 2000 | 4 | 4 | Non-detect | Non-detect
11 | USGS-07325800 | 35.2906 | -98.5942 | 2003 | 2004 | 6 | 6 | Non-detect | Non-detect
11 | USGS-07326000 | 35.1437 | -98.4428 | 2003 | 2004 | 5 | 5 | Non-detect | Non-detect
11 | USGS-073298506 | 34.5033 | -96.9658 | 2004 | 2004 | 3 | 3 | Non-detect | Non-detect
11 | USGS-07331256 | 34.2189 | -96.8025 | 2003 | 2003 | 2 | 2 | Non-detect | Non-detect
11 | USGS-07331385 | 34.2106 | -96.6815 | 2003 | 2003 | 2 | 2 | Non-detect | Non-detect
11 | USGS-07331465 | 34.0592 | -96.6894 | 2003 | 2003 | 2 | 1 | 0.068 | 0.068
11 | USGS-07331490 | 33.8025 | -96.6647 | 2003 | 2003 | 1 | 0 | 0.545 | 0.545
11 | USGS-07331600 | 33.819 | -96.5633 | 2003 | 2003 | 2 | 2 | Non-detect | Non-detect
11 | USGS-314458093085101 | 31.7494 | -93.1475 | 2014 | 2016 | 6 | 6 | Non-detect | Non-detect
11 | USGS-314515093064501 | 31.7542 | -93.1125 | 2014 | 2016 | 6 | 6 | Non-detect | Non-detect
11 | USGS-314618093082101 | 31.7717 | -93.1392 | 2014 | 2016 | 6 | 6 | Non-detect | Non-detect
11 | USGS-320006093125801 | 32.0017 | -93.2161 | 2014 | 2016 | 6 | 6 | Non-detect | Non-detect
11 | USGS-323035093475801 | 32.5097 | -93.7994 | 2009 | 2011 | 6 | 6 | Non-detect | Non-detect
11 | USGS-323108093533901 | 32.5189 | -93.8942 | 2009 | 2011 | 6 | 6 | Non-detect | Non-detect
11 | USGS-324518094300801 | 32.7551 | -94.5024 | 1999 | 2004 | 13 | 13 | Non-detect | Non-detect
11 | USGS-331838094095901 | 33.3107 | -94.1666 | 1999 | 2007 | 10 | 10 | Non-detect | Non-detect
11 | USGS-331938095374701 | 33.3273 | -95.63 | 1999 | 2001 | 5 | 5 | Non-detect | Non-detect
11 | USGS-333858096083301 | 33.6494 | -96.1425 | 1999 | 1999 | 1 | 1 | Non-detect | Non-detect
11 | USGS-333913098480601 | 33.6536 | -98.8017 | 1999 | 1999 | 1 | 1 | Non-detect | Non-detect
11 | USGS-343023096583401 | 34.5065 | -96.9764 | 2004 | 2004 | 3 | 3 | Non-detect | Non-detect
11 | USGS-343257101271001 | 34.5492 | -101.4528 | 1999 | 1999 | 1 | 1 | Non-detect | Non-detect
11 | USGS-350000100534701 | 35.0001 | -100.8968 | 1999 | 1999 | 1 | 1 | Non-detect | Non-detect
11 | USGS-352402096554801 | 35.4006 | -96.93 | 2008 | 2008 | 1 | 1 | Non-detect | Non-detect
11 | USGS-352420097013001 | 35.4058 | -97.025 | 2008 | 2008 | 1 | 1 | Non-detect | Non-detect
11 | USGS-352935097043401 | 35.4931 | -97.0764 | 2008 | 2008 | 1 | 1 | Non-detect | Non-detect
11 | USGS-353115097113201 | 35.5208 | -97.1922 | 2008 | 2008 | 1 | 1 | Non-detect | Non-detect
11 | USGS-353628097114001 | 35.6078 | -97.1944 | 2008 | 2008 | 1 | 1 | Non-detect | Non-detect
11 | USGS-353629096564601 | 35.6081 | -96.9461 | 2008 | 2008 | 1 | 1 | Non-detect | Non-detect
11 | USGS-354113101360101 | 35.687 | -101.6007 | 1999 | 1999 | 1 | 1 | Non-detect | Non-detect
11 | USGS-360516094063400 | 36.0879 | -94.1093 | 2004 | 2011 | 4 | 4 | Non-detect | Non-detect
11 | USGS-360534094063900 | 36.0928 | -94.1108 | 2006 | 2011 | 2 | 2 | Non-detect | Non-detect
11 | USGS-360538094065500 | 36.094 | -94.1152 | 2004 | 2011 | 4 | 4 | Non-detect | Non-detect
11 | USGS-360619094071200 | 36.1054 | -94.12 | 2004 | 2011 | 4 | 4 | Non-detect | Non-detect
11 | USGS-360651094071900 | 36.1142 | -94.1219 | 2006 | 2011 | 2 | 2 | Non-detect | Non-detect
11 | USGS-361248094094200 | 36.2134 | -94.1617 | 2004 | 2006 | 2 | 2 | Non-detect | Non-detect
11 | USGS-361254094100200 | 36.215 | -94.1673 | 2006 | 2006 | 1 | 1 | Non-detect | Non-detect
11 | USGS-361301094102400 | 36.2168 | -94.1732 | 2004 | 2006 | 2 | 2 | Non-detect | Non-detect
11 | USGS-361326094113100 | 36.2239 | -94.1921 | 2006 | 2006 | 1 | 1 | Non-detect | Non-detect
11 | USGS-361438094141900 | 36.2438 | -94.2387 | 2004 | 2006 | 2 | 2 | Non-detect | Non-detect
11 | USGS-361556094141600 | 36.2656 | -94.2379 | 2004 | 2004 | 1 | 1 | Non-detect | Non-detect
11 | USGS-361823094122700 | 36.3065 | -94.2075 | 2004 | 2004 | 1 | 1 | Non-detect | Non-detect
11 | USGS-362016094280500 | 36.3379 | -94.4681 | 2004 | 2006 | 2 | 2 | Non-detect | Non-detect
11 | USGS-362029094282000 | 36.3424 | -94.4913 | 2006 | 2006 | 1 | 1 | Non-detect | Non-detect
11 | USGS-362030094300400 | 36.3417 | -94.501 | 2004 | 2006 | 2 | 2 | Non-detect | Non-detect
11 | USGS-362037094282700 | 36.344 | -94.4816 | 2006 | 2006 | 1 | 1 | Non-detect | Non-detect
11 | USGS-362039094291500 | 36.344 | -94.4816 | 2006 | 2006 | 1 | 1 | Non-detect | Non-detect
11 | USGS-362448093440201 | 36.4133 | -93.7339 | 2009 | 2009 | 1 | 1 | Non-detect | Non-detect
11 | USGS-362515093440501 | 36.4208 | -93.7347 | 2009 | 2009 | 1 | 1 | Non-detect | Non-detect
11 | USGS-363458094265001 | 36.5828 | -94.4472 | 2006 | 2006 | 1 | 1 | Non-detect | Non-detect
11 | USGS-363517094225801 | 36.5881 | -94.3828 | 2006 | 2006 | 1 | 1 | Non-detect | Non-detect
11 | USGS-363518094225601 | 36.5883 | -94.3822 | 2006 | 2006 | 1 | 1 | Non-detect | Non-detect
11 | USGS-364340094212301 | 36.7278 | -94.3564 | 2006 | 2006 | 1 | 1 | Non-detect | Non-detect
11 | USGS-373428097183600 | 37.5744 | -97.31 | 2007 | 2007 | 1 | 1 | Non-detect | Non-detect
11 | USGS-373831097204500 | 37.6419 | -97.3458 | 2007 | 2007 | 1 | 1 | Non-detect | Non-detect
11 | USGS-374303097243900 | 37.7176 | -97.4109 | 2006 | 2006 | 1 | 1 | Non-detect | Non-detect
11 | USGS-374357097484900 | 37.7325 | -97.8139 | 1997 | 1998 | 2 | 2 | Non-detect | Non-detect
11 | USGS-374432097252100 | 37.7422 | -97.4226 | 2006 | 2006 | 1 | 1 | Non-detect | Non-detect
11 | USGS-374543097481600 | 37.762 | -97.8048 | 1997 | 1998 | 2 | 2 | Non-detect | Non-detect
11 | USGS-374610097225200 | 37.7694 | -97.3812 | 2006 | 2006 | 1 | 1 | Non-detect | Non-detect
11 | USGS-374623097515200 | 37.7731 | -97.8648 | 1997 | 1998 | 2 | 2 | Non-detect | Non-detect
11 | USGS-374644097240800 | 37.7788 | -97.4022 | 2006 | 2006 | 1 | 1 | Non-detect | Non-detect
11 | USGS-374812097531800 | 37.8033 | -97.8887 | 1997 | 1998 | 2 | 2 | Non-detect | Non-detect
11 | USGS-375331097285301 | 37.892 | -97.4817 | 1997 | 2016 | 20 | 19 | 0.016 | 0.016
11 | USGS-375338097290800 | 37.8938 | -97.4856 | 2014 | 2016 | 6 | 6 | Non-detect | Non-detect
11 | USGS-375344097261600 | 37.8956 | -97.4378 | 2011 | 2011 | 1 | 1 | Non-detect | Non-detect
11 | USGS-375348097262800 | 37.8967 | -97.441 | 2012 | 2016 | 18 | 18 | Non-detect | Non-detect
11 | USGS-375350097262800 | 37.8971 | -97.4411 | 2011 | 2016 | 33 | 33 | Non-detect | Non-detect
11 | USGS-384748104470500 | 38.7967 | -104.7853 | 1986 | 1986 | 1 | 1 | Non-detect | Non-detect
11 | USGS-384909104504401 | 38.8192 | -104.8456 | 2010 | 2011 | 4 | 2 | 0.3 | 0.44
11 | USGS-385124104501301 | 38.8567 | -104.8369 | 2010 | 2010 | 1 | 1 | Non-detect | Non-detect
11 | USGS-385126104545101 | 38.8573 | -104.9141 | 2007 | 2008 | 13 | 13 | Non-detect | Non-detect
11 | USGS-385134104550901 | 38.8596 | -104.9191 | 2007 | 2008 | 13 | 13 | Non-detect | Non-detect
11 | USGS-385137104551001 | 38.8603 | -104.92 | 2007 | 2008 | 12 | 12 | Non-detect | Non-detect
11 | USGS-385550105003401 | 38.9305 | -105.0095 | 2007 | 2008 | 13 | 13 | Non-detect | Non-detect
12 | 11NPSWRD_WQX-PAAL_USGS_HW100 | 26.0784 | -97.5585 | 1986 | 1986 | 1 | 1 | Non-detect | Non-detect
12 | 11NPSWRD_WQX-PAAL_USGS_HW77 | 26.1307 | -97.6421 | 1986 | 1986 | 1 | 1 | Non-detect | Non-detect
12 | USGS-08041000 | 30.3558 | -94.0932 | 2002 | 2002 | 1 | 1 | Non-detect | Non-detect
12 | USGS-08041200 | 30.5761 | -94.6305 | 2002 | 2002 | 2 | 2 | Non-detect | Non-detect
12 | USGS-08041575 | 30.2417 | -94.119 | 2002 | 2002 | 2 | 2 | Non-detect | Non-detect
12 | USGS-08041750 | 30.1791 | -94.186 | 2002 | 2002 | 2 | 2 | Non-detect | Non-detect
12 | USGS-08042546 | 29.8588 | -94.5553 | 2011 | 2011 | 1 | 1 | Non-detect | Non-detect
12 | USGS-08042547 | 29.7305 | -94.5832 | 1994 | 1995 | 19 | 17 | 0.02 | 0.061
12 | USGS-08042548 | 29.6949 | -94.6201 | 2010 | 2010 | 1 | 1 | Non-detect | Non-detect
12 | USGS-08042554 | 29.7306 | -94.6603 | 2011 | 2011 | 1 | 1 | Non-detect | Non-detect
12 | USGS-08042558 | 29.6756 | -94.6661 | 2010 | 2010 | 1 | 1 | Non-detect | Non-detect
12 | USGS-08042575 | 29.8175 | -94.6467 | 1994 | 1995 | 19 | 19 | Non-detect | Non-detect
12 | USGS-08044000 | 33.2318 | -97.6948 | 1993 | 1994 | 5 | 5 | Non-detect | Non-detect
12 | USGS-08044500 | 33.0854 | -97.5586 | 1994 | 1994 | 2 | 1 | 0.009 | 0.009
12 | USGS-08046020 | 32.6207 | -97.5297 | 1994 | 1994 | 2 | 2 | Non-detect | Non-detect
12 | USGS-08047000 | 32.6651 | -97.442 | 1994 | 1994 | 1 | 1 | Non-detect | Non-detect
12 | USGS-08047500 | 32.7324 | -97.3589 | 1994 | 1994 | 1 | 1 | Non-detect | Non-detect
12 | USGS-08048543 | 32.7518 | -97.2895 | 1993 | 1994 | 4 | 4 | Non-detect | Non-detect
12 | USGS-08048880 | 32.8143 | -97.1983 | 1995 | 1995 | 6 | 5 | 0.15 | 0.15
12 | USGS-08048885 | 32.854 | -97.1561 | 1994 | 1995 | 2 | 2 | Non-detect | Non-detect
12 | USGS-08049230 | 32.6687 | -97.1839 | 1994 | 1995 | 2 | 2 | Non-detect | Non-detect
12 | USGS-08049460 | 32.7354 | -97.0903 | 1994 | 1995 | 7 | 1 | 0.01 | 2.4
12 | USGS-08049490 | 32.7678 | -97.0375 | 2004 | 2004 | 1 | 1 | Non-detect | Non-detect
12 | USGS-08049557 | 32.8632 | -97.0683 | 1995 | 1995 | 7 | 3 | 0.04 | 0.18
12 | USGS-08049574 | 32.7793 | -96.9595 | 1994 | 1994 | 2 | 1 | 0.009 | 0.009
12 | USGS-08049580 | 32.491 | -97.1231 | 2004 | 2004 | 2 | 2 | Non-detect | Non-detect
12 | USGS-08049955 | 32.6922 | -96.9853 | 2004 | 2004 | 1 | 1 | Non-detect | Non-detect
12 | USGS-08050100 | 32.7499 | -96.9261 | 1994 | 1994 | 2 | 2 | Non-detect | Non-detect
12 | USGS-08050800 | 33.5546 | -96.9472 | 1993 | 1993 | 1 | 0 | 0.3 | 0.3
12 | USGS-08051500 | 33.3362 | -97.1795 | 1994 | 2010 | 51 | 48 | 0.005 | 5.18
12 | USGS-08052740 | 33.2639 | -96.8819 | 2003 | 2004 | 5 | 3 | 0.065 | 0.069
12 | USGS-08053400 | 33.3273 | -97.4617 | 1994 | 1994 | 2 | 2 | Non-detect | Non-detect
12 | USGS-08053600 | 33.0523 | -97.2508 | 1994 | 1994 | 2 | 2 | Non-detect | Non-detect
12 | USGS-08055500 | 32.966 | -96.9445 | 2002 | 2005 | 32 | 31 | 0.03 | 0.03
12 | USGS-08056110 | 32.8093 | -96.9067 | 1994 | 1994 | 2 | 2 | Non-detect | Non-detect
12 | USGS-08057019 | 32.7629 | -96.8428 | 1995 | 1995 | 6 | 4 | 0.004 | 0.08
12 | USGS-08057070 | 32.7279 | -96.7581 | 2013 | 2013 | 1 | 1 | Non-detect | Non-detect
12 | USGS-08057200 | 32.8893 | -96.7567 | 1995 | 2018 | 291 | 205 | 0.00216 | 0.902
12 | USGS-08057400 | 32.766 | -96.7306 | 1994 | 1994 | 2 | 2 | Non-detect | Non-detect
12 | USGS-08057410 | 32.7076 | -96.7358 | 1993 | 2018 | 281 | 229 | 0.00292 | 0.351
12 | USGS-08057431 | 32.6833 | -96.75 | 2003 | 2004 | 6 | 5 | 0.205 | 0.205
12 | USGS-08057448 | 32.6176 | -96.6222 | 1999 | 2013 | 24 | 10 | 0.003 | 0.167
12 | USGS-08057460 | 32.5562 | -96.6655 | 1994 | 1994 | 2 | 2 | Non-detect | Non-detect
12 | USGS-08057475 | 32.5706 | -96.5297 | 2003 | 2004 | 6 | 6 | Non-detect | Non-detect
12 | USGS-08058900 | 33.244 | -96.6089 | 1993 | 2001 | 7 | 7 | Non-detect | Non-detect
12 | USGS-08059400 | 33.2946 | -96.483 | 2001 | 2001 | 1 | 1 | Non-detect | Non-detect
12 | USGS-08059450 | 33.2332 | -96.4789 | 1994 | 1994 | 2 | 2 | Non-detect | Non-detect
12 | USGS-08059530 | 33.1603 | -96.5036 | 2004 | 2004 | 1 | 1 | Non-detect | Non-detect
12 | USGS-08059571 | 33.2156 | -96.6906 | 2004 | 2004 | 2 | 2 | Non-detect | Non-detect
12 | USGS-08059600 | 33.1737 | -96.6217 | 1994 | 1994 | 2 | 2 | Non-detect | Non-detect
12 | USGS-08061536 | 32.9544 | -96.6286 | 2004 | 2004 | 2 | 2 | Non-detect | Non-detect
12 | USGS-08061740 | 32.8167 | -96.555 | 2004 | 2004 | 2 | 2 | Non-detect | Non-detect
12 | USGS-08061780 | 32.7528 | -96.5 | 2003 | 2004 | 6 | 6 | Non-detect | Non-detect
12 | USGS-08061952 | 32.7133 | -96.5511 | 2004 | 2004 | 2 | 2 | Non-detect | Non-detect
12 | USGS-08061995 | 32.6733 | -96.4731 | 2004 | 2004 | 2 | 2 | Non-detect | Non-detect
12 | USGS-08062000 | 32.6387 | -96.4853 | 1994 | 1994 | 2 | 1 | 0.012 | 0.012
12 | USGS-08062020 | 32.6117 | -96.4506 | 2004 | 2004 | 2 | 2 | Non-detect | Non-detect
12 | USGS-08062090 | 32.5158 | -96.8581 | 2004 | 2004 | 2 | 2 | Non-detect | Non-detect
12 | USGS-08062100 | 32.4807 | -96.5836 | 1994 | 1994 | 1 | 1 | Non-detect | Non-detect
12 | USGS-08062125 | 32.4807 | -96.5189 | 1994 | 1994 | 1 | 1 | Non-detect | Non-detect
12 | USGS-08062500 | 32.4265 | -96.463 | 1994 | 2009 | 3 | 2 | 0.006 | 0.006
12 | USGS-08062525 | 32.3303 | -96.4606 | 2004 | 2004 | 2 | 2 | Non-detect | Non-detect
12 | USGS-08062600 | 32.2669 | -96.3489 | 2004 | 2004 | 2 | 2 | Non-detect | Non-detect
12 | USGS-08062805 | 32.5108 | -96.1272 | 2004 | 2004 | 1 | 1 | Non-detect | Non-detect
12 | USGS-08062900 | 32.5135 | -96.3291 | 1994 | 1994 | 2 | 2 | Non-detect | Non-detect
12 | USGS-08063025 | 32.0924 | -96.0769 | 1994 | 1994 | 2 | 1 | 0.014 | 0.014
12 | USGS-08063047 | 31.9264 | -96.8903 | 2004 | 2004 | 2 | 2 | Non-detect | Non-detect
12 | USGS-08063300 | 31.8019 | -96.6367 | 2004 | 2004 | 3 | 3 | Non-detect | Non-detect
12 | USGS-08063460 | 31.967 | -96.4751 | 1994 | 1995 | 9 | 7 | 0.01 | 0.01
12 | USGS-08063555 | 32.2869 | -97.0881 | 2003 | 2004 | 6 | 6 | Non-detect | Non-detect
12 | USGS-08063560 | 32.2449 | -96.9183 | 1994 | 1995 | 7 | 7 | Non-detect | Non-detect
12 | USGS-08063565 | 32.0986 | -96.8844 | 2003 | 2004 | 6 | 6 | Non-detect | Non-detect
12 | USGS-08063570 | 32.146 | -96.7494 | 1994 | 1995 | 7 | 7 | Non-detect | Non-detect
12 | USGS-08063574 | 32.2336 | -96.7689 | 2004 | 2004 | 1 | 1 | Non-detect | Non-detect
12 | USGS-08063578 | 32.2204 | -96.698 | 1994 | 1995 | 9 | 8 | 0.009 | 0.009
12 | USGS-08063595 | 32.3494 | -96.8708 | 2003 | 2004 | 6 | 5 | 0.105 | 0.105
12 | USGS-08063692 | 32.3525 | -96.7072 | 2004 | 2004 | 2 | 2 | Non-detect | Non-detect
12 | USGS-08064100 | 32.1985 | -96.5203 | 1993 | 2006 | 90 | 88 | 0.05 | 0.119
12 | USGS-08064695 | 31.7728 | -96.3964 | 2004 | 2004 | 5 | 5 | Non-detect | Non-detect
12 | USGS-08064700 | 31.8485 | -96.29 | 1994 | 1994 | 2 | 2 | Non-detect | Non-detect
12 | USGS-08064825 | 31.8566 | -95.8858 | 1994 | 1994 | 2 | 2 | Non-detect | Non-detect
12 | USGS-08065210 | 31.4685 | -95.8611 | 1994 | 1994 | 2 | 2 | Non-detect | Non-detect
12 | USGS-08065350 | 31.3385 | -95.6563 | 1994 | 1994 | 2 | 2 | Non-detect | Non-detect
12 | USGS-08065475 | 31.1638 | -95.8683 | 1994 | 1994 | 2 | 2 | Non-detect | Non-detect
12 | USGS-08065800 | 30.8847 | -95.7778 | 1993 | 1994 | 4 | 4 | Non-detect | Non-detect
12 | USGS-08065825 | 30.9057 | -95.6833 | 1994 | 1994 | 2 | 2 | Non-detect | Non-detect
12 | USGS-08066085 | 31.1374 | -95.368 | 1994 | 1994 | 2 | 1 | 0.009 | 0.009
12 | USGS-08066200 | 30.7163 | -94.9588 | 1994 | 1994 | 2 | 2 | Non-detect | Non-detect
12 | USGS-08066295 | 30.4619 | -94.723 | 1993 | 1994 | 4 | 4 | Non-detect | Non-detect
12 | USGS-08066400 | 30.5166 | -94.9852 | 1994 | 1994 | 2 | 2 | Non-detect | Non-detect
12 | USGS-08066500 | 30.4252 | -94.8508 | 1983 | 1994 | 9 | 9 | Non-detect | Non-detect
12 | USGS-08067190 | 29.9613 | -94.9066 | 1994 | 1995 | 20 | 20 | Non-detect | Non-detect
12 | USGS-08067660 | 30.5421 | -95.833 | 2002 | 2004 | 5 | 4 | 0.137 | 0.137
12 | USGS-08067690 | 30.3715 | -95.7691 | 2002 | 2004 | 5 | 4 | 0.15 | 0.15
12 | USGS-08067700 | 30.3538 | -95.8099 | 2002 | 2004 | 5 | 4 | 0.132 | 0.132
12 | USGS-08067800 | 30.2804 | -95.7056 | 2002 | 2004 | 5 | 4 | 0.142 | 0.142
12 | USGS-08067900 | 30.2538 | -95.579 | 2002 | 2004 | 4 | 4 | Non-detect | Non-detect
12 | USGS-08068090 | 30.1412 | -95.3382 | 1984 | 1987 | 5 | 5 | Non-detect | Non-detect
12 | USGS-08068390 | 30.1906 | -95.4911 | 1999 | 1999 | 8 | 4 | 0.006 | 0.743
12 | USGS-08068400 | 30.1922 | -95.4838 | 1999 | 1999 | 8 | 3 | 0.007 | 0.756
12 | USGS-08068450 | 30.1344 | -95.4777 | 1999 | 1999 | 8 | 2 | 0.005 | 0.37
12 | USGS-08068500 | 30.1105 | -95.4363 | 2007 | 2008 | 2 | 2 | Non-detect | Non-detect
12 | USGS-08068520 | 30.0922 | -95.406 | 1983 | 1987 | 7 | 7 | Non-detect | Non-detect
12 | USGS-08069000 | 30.0358 | -95.4288 | 1984 | 2004 | 8 | 7 | 0.153 | 0.153
12 | USGS-08070000 | 30.3366 | -95.1041 | 1983 | 1983 | 1 | 1 | Non-detect | Non-detect
12 | USGS-08070200 | 30.1455 | -95.1244 | 1983 | 2008 | 10 | 10 | Non-detect | Non-detect
12 | USGS-08070495 | 30.3333 | -95.333 | 2002 | 2004 | 5 | 4 | 0.134 | 0.134
12 | USGS-08070500 | 30.2597 | -95.3024 | 1983 | 2004 | 13 | 12 | 0.135 | 0.135
12 | USGS-08070600 | 30.1488 | -95.1922 | 2002 | 2004 | 5 | 4 | 0.138 | 0.138
12 | USGS-08070900 | 30.3266 | -95.2263 | 2002 | 2004 | 5 | 4 | 0.115 | 0.115
12 | USGS-08071000 | 30.2327 | -95.1683 | 2002 | 2004 | 5 | 4 | 0.129 | 0.129
12 | USGS-08071100 | 30.1469 | -95.1713 | 2002 | 2004 | 5 | 4 | 0.133 | 0.133
12 | USGS-08071280 | 30.1097 | -95.0599 | 1984 | 1987 | 5 | 5 | Non-detect | Non-detect
12 | USGS-08073500 | 29.7619 | -95.6058 | 1982 | 1982 | 1 | 1 | Non-detect | Non-detect
12 | USGS-08073600 | 29.7622 | -95.5577 | 1982 | 1983 | 2 | 2 | Non-detect | Non-detect
12 | USGS-08073630 | 29.7758 | -95.5399 | 1982 | 1983 | 4 | 4 | Non-detect | Non-detect
12 | USGS-08074145 | 29.8588 | -95.4861 | 1982 | 1987 | 7 | 7 | Non-detect | Non-detect
12 | USGS-08074250 | 29.828 | -95.4694 | 1982 | 1983 | 4 | 4 | Non-detect | Non-detect
12 | USGS-08074400 | 29.8044 | -95.4347 | 1983 | 1987 | 3 | 3 | Non-detect | Non-detect
12 | USGS-08074500 | 29.7752 | -95.3972 | 1982 | 1998 | 40 | 40 | Non-detect | Non-detect
12 | USGS-08074540 | 29.7928 | -95.3681 | 1982 | 1984 | 5 | 5 | Non-detect | Non-detect
12 | USGS-08074610 | 29.7661 | -95.3522 | 1993 | 1993 | 3 | 3 | Non-detect | Non-detect
12 | USGS-08074800 | 29.6566 | -95.5622 | 1982 | 1983 | 6 | 5 | 2 | 2
12 | USGS-08075000 | 29.6972 | -95.4122 | 1982 | 1998 | 41 | 41 | Non-detect | Non-detect
12 | USGS-08075400 | 29.6188 | -95.4461 | 1982 | 1985 | 4 | 4 | Non-detect | Non-detect
12 | USGS-08075500 | 29.6744 | -95.2894 | 1982 | 1998 | 43 | 43 | Non-detect | Non-detect
12 | USGS-08075760 | 29.8063 | -95.3308 | 1982 | 1984 | 7 | 7 | Non-detect | Non-detect
12 | USGS-08075770 | 29.7933 | -95.268 | 1982 | 1998 | 39 | 39 | Non-detect | Non-detect
12 | USGS-08076000 | 29.9183 | -95.3069 | 1982 | 1998 | 43 | 43 | Non-detect | Non-detect
12 | USGS-08076500 | 29.8619 | -95.3349 | 1982 | 1984 | 9 | 9 | Non-detect | Non-detect
12 | USGS-08077877 | 29.5469 | -95.4633 | 2004 | 2005 | 4 | 4 | Non-detect | Non-detect
12 | USGS-08077880 | 29.5327 | -95.4172 | 2004 | 2005 | 4 | 4 | Non-detect | Non-detect
12 | USGS-08077885 | 29.4552 | -95.3149 | 2004 | 2005 | 4 | 4 | Non-detect | Non-detect
12 | USGS-08077890 | 29.4097 | -95.2341 | 2004 | 2005 | 4 | 4 | Non-detect | Non-detect
12 | USGS-08077895 | 29.358 | -95.2113 | 2004 | 2005 | 4 | 4 | Non-detect | Non-detect
12 | USGS-08077905 | 29.2622 | -95.1824 | 2004 | 2005 | 4 | 4 | Non-detect | Non-detect
12 | USGS-08078100 | 29.1131 | -95.3842 | 2005 | 2005 | 2 | 2 | Non-detect | Non-detect
12 | USGS-08078150 | 29.1361 | -95.349 | 2005 | 2005 | 1 | 1 | Non-detect | Non-detect
12 | USGS-08078400 | 29.2811 | -95.3316 | 2005 | 2005 | 1 | 1 | Non-detect | Non-detect
12 | USGS-08078680 | 29.1968 | -95.2994 | 2005 | 2005 | 1 | 1 | Non-detect | Non-detect
12 | USGS-08078702 | 29.1933 | -95.3431 | 2005 | 2005 | 1 | 1 | Non-detect | Non-detect
12 | USGS-08078720 | 29.1478 | -95.3156 | 2005 | 2005 | 1 | 1 | Non-detect | Non-detect
12 | USGS-08078800 | 29.0525 | -95.1969 | 1999 | 1999 | 1 | 1 | Non-detect | Non-detect
12 | USGS-08099300 | 32.114 | -98.6056 | 2003 | 2003 | 1 | 1 | Non-detect | Non-detect
12 | USGS-08116650 | 29.3497 | -95.5824 | 2008 | 2019 | 100 | 96 | 0.00503 | 0.00901
12 | USGS-08154700 | 30.3721 | -97.7847 | 1982 | 2008 | 19 | 15 | 0.02 | 0.166
12 | USGS-08155200 | 30.2963 | -97.9256 | 1982 | 2004 | 10 | 7 | 0.092 | 0.23
12 | USGS-08155240 | 30.2741 | -97.8447 | 2007 | 2010 | 7 | 7 | Non-detect | Non-detect
12 | USGS-08155260 | 30.2702 | -97.8289 | 1983 | 1985 | 5 | 5 | Non-detect | Non-detect
12 | USGS-08155300 | 30.2447 | -97.8022 | 1982 | 1985 | 4 | 4 | Non-detect | Non-detect
12 | USGS-08155395 | 30.2637 | -97.7742 | 2002 | 2002 | 1 | 1 | Non-detect | Non-detect
12 | USGS-08155400 | 30.2635 | -97.7722 | 2001 | 2005 | 12 | 9 | 0.02 | 0.062
12 | USGS-08155500 | 30.2635 | -97.7714 | 1982 | 2018 | 73 | 73 | Non-detect | Non-detect
12 | USGS-08155501 | 30.2644 | -97.7703 | 2005 | 2006 | 6 | 6 | Non-detect | Non-detect
12 | USGS-08155503 | 30.263 | -97.7675 | 2001 | 2005 | 2 | 2 | Non-detect | Non-detect
12 | USGS-08155505 | 30.2652 | -97.7653 | 1982 | 1982 | 1 | 1 | Non-detect | Non-detect
12 | USGS-08156800 | 30.2766 | -97.7503 | 1982 | 2008 | 9 | 8 | 0.876 | 0.876
12 | USGS-08158050 | 30.2633 | -97.6725 | 1982 | 1984 | 8 | 8 | Non-detect | Non-detect
12 | USGS-08158200 | 30.3752 | -97.6606 | 1982 | 1984 | 4 | 4 | Non-detect | Non-detect
12 | USGS-08158600 | 30.2833 | -97.655 | 1982 | 2008 | 11 | 8 | 0.045 | 0.419
12 | USGS-08158640 | 30.2663 | -97.6569 | 1982 | 1984 | 4 | 4 | Non-detect | Non-detect
12 | USGS-08158650 | 30.208 | -97.6378 | 1982 | 1986 | 10 | 10 | Non-detect | Non-detect
12 | USGS-08158700 | 30.083 | -98.0078 | 1982 | 2010 | 17 | 17 | Non-detect | Non-detect
12 | USGS-08158800 | 30.086 | -97.8481 | 1982 | 1983 | 2 | 2 | Non-detect | Non-detect
12 | USGS-08158810 | 30.1555 | -97.94 | 1982 | 2010 | 9 | 9 | Non-detect | Non-detect
12 | USGS-08158819 | 30.1442 | -97.8611 | 2004 | 2004 | 1 | 1 | Non-detect | Non-detect
12 | USGS-08158825 | 30.1255 | -97.8622 | 1982 | 1983 | 2 | 2 | Non-detect | Non-detect
12 | USGS-08158827 | 30.1263 | -97.8211 | 2004 | 2005 | 3 | 2 | 0.093 | 0.093
12 | USGS-08158840 | 30.2091 | -97.9033 | 1984 | 2010 | 7 | 7 | Non-detect | Non-detect
12 | USGS-08158860 | 30.1622 | -97.8322 | 1982 | 2009 | 5 | 2 | 0.108 | 0.301
12 | USGS-08158920 | 30.2352 | -97.8603 | 1982 | 2010 | 16 | 16 | Non-detect | Non-detect
12 | USGS-08158930 | 30.2213 | -97.7936 | 2000 | 2005 | 9 | 2 | 0.042 | 0.472
12 | USGS-08158970 | 30.1894 | -97.7325 | 1982 | 1985 | 5 | 5 | Non-detect | Non-detect
12 | USGS-08159000 | 30.178 | -97.6886 | 1982 | 1985 | 5 | 5 | Non-detect | Non-detect
12 | USGS-08163530 | 29.4141 | -96.9169 | 2008 | 2008 | 1 | 1 | Non-detect | Non-detect
12 | USGS-08164100 | 28.8983 | -96.605 | 2004 | 2018 | 28 | 28 | Non-detect | Non-detect
12 | USGS-08164390 | 29.0655 | -96.6741 | 2000 | 2018 | 34 | 34 | Non-detect | Non-detect
12 | USGS-08164450 | 29.1603 | -96.5464 | 2000 | 2018 | 37 | 33 | 0.009 | 0.838
12 | USGS-08164503 | 29.0719 | -96.468 | 2000 | 2017 | 36 | 34 | 0.108 | 0.411
12 | USGS-08164504 | 29.0708 | -96.4172 | 2000 | 2017 | 32 | 31 | 0.18 | 0.18
12 | USGS-08165300 | 30.0641 | -99.387 | 1996 | 1997 | 2 | 2 | Non-detect | Non-detect
12 | USGS-08165495 | 30.0699 | -99.3328 | 1996 | 1997 | 2 | 2 | Non-detect | Non-detect
12 | USGS-08165500 | 30.0699 | -99.3217 | 1996 | 1997 | 2 | 2 | Non-detect | Non-detect
12 | USGS-08167000 | 29.9652 | -98.8972 | 1996 | 1997 | 2 | 2 | Non-detect | Non-detect
12 | USGS-08167347 | 29.8553 | -98.4848 | 2001 | 2001 | 1 | 1 | Non-detect | Non-detect
12 | USGS-08167350 | 29.8504 | -98.4729 | 2001 | 2001 | 1 | 1 | Non-detect | Non-detect
12 | USGS-08167353 | 29.8562 | -98.4801 | 2001 | 2001 | 1 | 1 | Non-detect | Non-detect
12 | USGS-08167500 | 29.8605 | -98.3836 | 1998 | 1998 | 1 | 1 | Non-detect | Non-detect
12 | USGS-08167800 | 29.8591 | -98.18 | 1996 | 1998 | 2 | 2 | Non-detect | Non-detect
12 | USGS-08169000 | 29.7064 | -98.1222 | 1996 | 1996 | 1 | 1 | Non-detect | Non-detect
12 | USGS-08170990 | 30.0344 | -98.1261 | 2005 | 2005 | 1 | 1 | Non-detect | Non-detect
12 | USGS-08171000 | 29.9944 | -98.0889 | 1996 | 1998 | 2 | 2 | Non-detect | Non-detect
12 | USGS-08172500 | 29.8216 | -97.5842 | 1996 | 1998 | 2 | 2 | Non-detect | Non-detect
12 | USGS-08173900 | 29.4844 | -97.4503 | 1997 | 1998 | 2 | 2 | Non-detect | Non-detect
12 | USGS-08177825 | 29.4616 | -98.4684 | 2012 | 2012 | 1 | 1 | Non-detect | Non-detect
12 | USGS-08178504 | 29.3916 | -98.4997 | 2012 | 2012 | 1 | 1 | Non-detect | Non-detect
12 | USGS-08178565 | 29.3222 | -98.4503 | 2011 | 2011 | 2 | 2 | Non-detect | Non-detect
12 | USGS-08178585 | 29.6308 | -98.5656 | 2007 | 2018 | 3 | 3 | Non-detect | Non-detect
12 | USGS-08178610 | 29.5997 | -98.4789 | 1996 | 1998 | 4 | 3 | 0.193 | 0.193
12 | USGS-08178627 | 29.6467 | -98.4064 | 2002 | 2012 | 10 | 9 | 0.182 | 0.182
12 | USGS-08178628 | 29.6444 | -98.3965 | 2009 | 2012 | 3 | 3 | Non-detect | Non-detect
12 | USGS-08178638 | 29.6294 | -98.4488 | 2018 | 2018 | 3 | 1 | 0.00238 | 0.0116
12 | USGS-08178640 | 29.6233 | -98.4417 | 1985 | 1985 | 1 | 1 | Non-detect | Non-detect
12 | USGS-08178800 | 29.3572 | -98.4128 | 1997 | 2012 | 125 | 106 | 0.001 | 0.2
12 | USGS-08178863 | 29.8539 | -99.2805 | 2012 | 2012 | 1 | 1 | Non-detect | Non-detect
12 | USGS-08180625 | 29.4091 | -98.9095 | 1999 | 1999 | 1 | 1 | Non-detect | Non-detect
12 | USGS-08180640 | 29.3241 | -98.8131 | 1997 | 2000 | 42 | 40 | 0.004 | 0.09
12 | USGS-08180700 | 29.335 | -98.6897 | 1998 | 2013 | 19 | 19 | Non-detect | Non-detect
12 | USGS-08180720 | 29.2952 | -98.6422 | 1999 | 1999 | 1 | 1 | Non-detect | Non-detect
12 | USGS-08180750 | 29.328 | -98.6388 | 1999 | 2011 | 3 | 3 | Non-detect | Non-detect
12 | USGS-08180800 | 29.2622 | -98.5814 | 1998 | 2000 | 8 | 7 | 0.024 | 0.024
12 | USGS-08180941 | 29.5392 | -98.7514 | 2004 | 2016 | 9 | 9 | Non-detect | Non-detect
12 | USGS-08180945 | 29.6737 | -98.6756 | 2002 | 2012 | 9 | 9 | Non-detect | Non-detect
12 | USGS-08180947 | 29.5719 | -98.6192 | 2002 | 2004 | 4 | 4 | Non-detect | Non-detect
12 | USGS-08180990 | 29.5931 | -98.5992 | 2017 | 2017 | 1 | 1 | Non-detect | Non-detect
12 | USGS-08181050 | 29.5414 | -98.6317 | 2002 | 2007 | 8 | 1 | 0.069 | 0.898
12 | USGS-08181400 | 29.5786 | -98.6917 | 2002 | 2019 | 23 | 21 | 0.0345 | 0.099
12 | USGS-08181480 | 29.33 | -98.5842 | 2011 | 2011 | 2 | 2 | Non-detect | Non-detect
12 | USGS-08181500 | 29.2641 | -98.4908 | 2011 | 2011 | 1 | 1 | Non-detect | Non-detect
12 | USGS-08181800 | 29.2222 | -98.3558 | 1997 | 2004 | 76 | 56 | 0.005 | 0.361
12 | USGS-08183550 | 28.9774 | -98.0101 | 2011 | 2011 | 2 | 2 | Non-detect | Non-detect
12 | USGS-08184490 | 29.6754 | -98.4049 | 2010 | 2013 | 4 | 2 | 0.213 | 0.302
12 | USGS-08185100 | 29.4439 | -98.1689 | 2011 | 2011 | 2 | 2 | Non-detect | Non-detect
12 | USGS-08186000 | 29.0141 | -97.9303 | 2011 | 2011 | 1 | 1 | Non-detect | Non-detect
12 | USGS-08186500 | 28.9203 | -97.7722 | 2012 | 2012 | 1 | 1 | Non-detect | Non-detect
12 | USGS-08188500 | 28.6493 | -97.3849 | 2011 | 2011 | 2 | 2 | Non-detect | Non-detect
12 | USGS-08188600 | 28.4967 | -96.7711 | 2018 | 2018 | 1 | 1 | Non-detect | Non-detect
12 | USGS-08190000 | 29.4286 | -99.9973 | 1985 | 1985 | 1 | 1 | Non-detect | Non-detect
12 | USGS-08194500 | 28.3089 | -98.5572 | 2001 | 2010 | 23 | 23 | Non-detect | Non-detect
12 | USGS-08195000 | 29.4886 | -99.7048 | 1985 | 2018 | 30 | 30 | Non-detect | Non-detect
12 | USGS-08196000 | 29.5047 | -99.7814 | 1985 | 1985 | 1 | 1 | Non-detect | Non-detect
12 | USGS-08198000 | 29.4911 | -99.4928 | 1985 | 1985 | 1 | 1 | Non-detect | Non-detect
12 | USGS-08200000 | 29.57 | -99.2477 | 1985 | 1985 | 1 | 1 | Non-detect | Non-detect
12 | USGS-08202600 | 29.4397 | -99.2849 | 2015 | 2016 | 2 | 2 | Non-detect | Non-detect
12 | USGS-08206600 | 28.4675 | -98.5475 | 2001 | 2010 | 30 | 30 | Non-detect | Non-detect
12 | USGS-08206840 | 28.5233 | -98.3853 | 2000 | 2010 | 30 | 29 | 0.056 | 0.056
12 | USGS-08206850 | 28.4825 | -98.3539 | 2000 | 2010 | 30 | 29 | 0.013 | 0.013
12 | USGS-08206870 | 28.4972 | -98.3247 | 2000 | 2010 | 32 | 31 | 0.445 | 0.445
12 | USGS-08206890 | 28.4933 | -98.2458 | 1999 | 2010 | 33 | 32 | 0.029 | 0.029
12 | USGS-08210000 | 28.4275 | -98.1781 | 2001 | 2010 | 31 | 31 | Non-detect | Non-detect
12 | USGS-08211517 | 27.7306 | -97.5769 | 2006 | 2008 | 12 | 12 | Non-detect | Non-detect
12 | USGS-08211525 | 27.6519 | -97.4444 | 2006 | 2008 | 12 | 12 | Non-detect | Non-detect
12 | USGS-08470140 | 26.1198 | -97.9611 | 1986 | 1986 | 1 | 1 | Non-detect | Non-detect
12 | USGS-08470335 | 26.1309 | -97.6428 | 1986 | 1986 | 1 | 1 | Non-detect | Non-detect
12 | USGS-08470400 | 26.1737 | -97.7005 | 1996 | 2007 | 68 | 60 | 0.006 | 0.07
12 | USGS-08470450 | 26.1951 | -97.6017 | 1986 | 1986 | 2 | 2 | Non-detect | Non-detect
12 | USGS-08470990 | 26.3437 | -97.4358 | 1986 | 1986 | 1 | 1 | Non-detect | Non-detect
12 | USGS-08471005 | 26.1956 | -97.4011 | 1986 | 1986 | 2 | 2 | Non-detect | Non-detect
12 | USGS-08471010 | 26.0792 | -97.5586 | 1986 | 1986 | 1 | 1 | Non-detect | Non-detect
12 | USGS-08471030 | 26.192 | -97.3636 | 1986 | 1986 | 2 | 2 | Non-detect | Non-detect
12 | USGS-08471040 | 26.267 | -97.3939 | 1986 | 1986 | 1 | 1 | Non-detect | Non-detect
12 | USGS-08471050 | 26.3276 | -97.3891 | 1986 | 1986 | 1 | 1 | Non-detect | Non-detect
12 | USGS-260822097493401 | 26.1394 | -97.8261 | 1999 | 1999 | 1 | 1 | Non-detect | Non-detect
12 | USGS-260912098040601 | 26.1533 | -98.0683 | 1999 | 1999 | 1 | 1 | Non-detect | Non-detect
12 | USGS-261237097195001 | 26.2106 | -97.3308 | 1986 | 1986 | 1 | 1 | Non-detect | Non-detect
12 | USGS-261326097215801 | 26.2242 | -97.3664 | 1986 | 1986 | 1 | 1 | Non-detect | Non-detect
12 | USGS-261410097231201 | 26.2365 | -97.3869 | 1986 | 1986 | 1 | 1 | Non-detect | Non-detect
12 | USGS-262112097194401 | 26.3537 | -97.3291 | 1986 | 1986 | 1 | 1 | Non-detect | Non-detect
12 | USGS-280238097521301 | 28.0458 | -97.8731 | 2000 | 2010 | 31 | 31 | Non-detect | Non-detect
12 | USGS-280656097542801 | 28.1133 | -97.9042 | 2000 | 2010 | 31 | 30 | 0.041 | 0.041
12 | USGS-281108097544701 | 28.1895 | -97.9122 | 2006 | 2009 | 3 | 3 | Non-detect | Non-detect
12 | USGS-281411097564801 | 28.2397 | -97.9442 | 2000 | 2010 | 21 | 20 | 0.017 | 0.017
12 | USGS-285816096320201 | 28.9755 | -96.5316 | 1999 | 2017 | 44 | 43 | 0.032 | 0.032
12 | USGS-285940096312101 | 28.9991 | -96.5216 | 2000 | 2017 | 44 | 42 | 0.036 | 0.071
12 | USGS-290035095133801 | 29.01 | -95.2274 | 1999 | 1999 | 1 | 1 | Non-detect | Non-detect
12 | USGS-290042096331401 | 28.9994 | -96.545 | 2000 | 2017 | 44 | 43 | 0.023 | 0.023
12 | USGS-290556095103501 | 29.0991 | -95.1766 | 1999 | 1999 | 1 | 1 | Non-detect | Non-detect
12 | USGS-291407098243701 | 29.2358 | -98.4162 | 2012 | 2012 | 1 | 1 | Non-detect | Non-detect
12 | USGS-292449098303000 | 29.4135 | -98.5084 | 2012 | 2012 | 1 | 1 | Non-detect | Non-detect
12 | USGS-292610096005901 | 29.4364 | -96.0166 | 2001 | 2001 | 1 | 0 | 0.38 | 0.38
12 | USGS-292618099165901 | 29.4386 | -99.2834 | 2017 | 2017 | 1 | 1 | Non-detect | Non-detect
12 | USGS-292939096014001 | 29.4944 | -96.028 | 2001 | 2001 | 1 | 0 | 0.38 | 0.38
12 | USGS-293025098175700 | 29.507 | -98.2991 | 2012 | 2012 | 1 | 1 | Non-detect | Non-detect
12 | USGS-293050097293899 | 29.5141 | -97.4942 | 1997 | 1998 | 2 | 2 | Non-detect | Non-detect
12 | USGS-293208097524999 | 29.5358 | -97.8806 | 1996 | 1998 | 2 | 2 | Non-detect | Non-detect
12 | USGS-293225098560600 | 29.5405 | -98.9353 | 1999 | 1999 | 1 | 1 | Non-detect | Non-detect
12 | USGS-293422097554299 | 29.573 | -97.9286 | 1996 | 1998 | 2 | 2 | Non-detect | Non-detect
12 | USGS-293526098020999 | 29.5908 | -98.0361 | 1996 | 1998 | 2 | 2 | Non-detect | Non-detect
12 | USGS-293633098302100 | 29.6092 | -98.5058 | 2017 | 2017 | 1 | 0 | 0.165 | 0.165
12 | USGS-294021098234101 | 29.6726 | -98.3948 | 2009 | 2013 | 6 | 6 | Non-detect | Non-detect
12 | USGS-294048098235701 | 29.68 | -98.3994 | 2009 | 2013 | 5 | 5 | Non-detect | Non-detect
12 | USGS-294300098080001 | 29.7128 | -98.1375 | 1997 | 2018 | 30 | 30 | Non-detect | Non-detect
12 | USGS-294624094411201 | 29.7733 | -94.6867 | 1999 | 1999 | 1 | 1 | Non-detect | Non-detect
12 | USGS-294810094410401 | 29.803 | -94.6846 | 1998 | 1999 | 2 | 2 | Non-detect | Non-detect
12 | USGS-295125097534899 | 29.8572 | -97.8969 | 1998 | 1998 | 1 | 1 | Non-detect | Non-detect
12 | USGS-295228097555200 | 29.8747 | -97.9314 | 1996 | 1998 | 2 | 2 | Non-detect | Non-detect
12 | USGS-295435095082201 | 29.9172 | -95.1397 | 2007 | 2007 | 1 | 1 | Non-detect | Non-detect
12 | USGS-295502096440201 | 29.9172 | -96.7339 | 1999 | 1999 | 1 | 1 | Non-detect | Non-detect
12 | USGS-295516095080801 | 29.9213 | -95.1358 | 1983 | 2004 | 26 | 25 | 0.072 | 0.072
12 | USGS-295529099024899 | 29.9249 | -99.047 | 1996 | 1997 | 2 | 2 | Non-detect | Non-detect
12 | USGS-295535098471199 | 29.9266 | -98.7867 | 1996 | 1997 | 2 | 2 | Non-detect | Non-detect
12 | USGS-295554095093401 | 29.9383 | -95.1668 | 2007 | 2008 | 2 | 2 | Non-detect | Non-detect
12 | USGS-295647099022299 | 29.9466 | -99.0398 | 1996 | 1997 | 2 | 2 | Non-detect | Non-detect
12 | USGS-295702095091401 | 29.9508 | -95.1541 | 1999 | 2003 | 2 | 2 | Non-detect | Non-detect
12 | USGS-295724095092301 | 29.9568 | -95.1565 | 2007 | 2007 | 1 | 1 | Non-detect | Non-detect
12 | USGS-295756098545699 | 29.9658 | -98.9159 | 1996 | 1997 | 2 | 2 | Non-detect | Non-detect
12 | USGS-295826095082200 | 29.9739 | -95.1394 | 2008 | 2008 | 1 | 1 | Non-detect | Non-detect
12 | USGS-295902095074201 | 29.9841 | -95.1285 | 2003 | 2003 | 1 | 1 | Non-detect | Non-detect
12 | USGS-300001098120099 | 30.0005 | -98.2003 | 1996 | 1998 | 2 | 2 | Non-detect | Non-detect
12 | USGS-300016095073401 | 30.0047 | -95.1263 | 2003 | 2003 | 1 | 1 | Non-detect | Non-detect
12 | USGS-300158095074601 | 30.033 | -95.1297 | 2000 | 2004 | 15 | 13 | 0.03 | 1.81
12 | USGS-300209095091201 | 30.0361 | -95.1535 | 2000 | 2004 | 15 | 9 | 0.041 | 1.25
12 | USGS-301500097424801 | 30.2504 | -97.7138 | 1982 | 1988 | 16 | 16 | Non-detect | Non-detect
12 | USGS-301537097492501 | 30.2603 | -97.8236 | 2005 | 2007 | 2 | 2 | Non-detect | Non-detect
12 | USGS-301552097461400 | 30.2645 | -97.7706 | 2005 | 2005 | 2 | 2 | Non-detect | Non-detect
12 | USGS-301647097492501 | 30.2796 | -97.7804 | 2005 | 2007 | 2 | 2 | Non-detect | Non-detect
12 | USGS-301712097470701 | 30.2873 | -97.7856 | 1982 | 1986 | 10 | 10 | Non-detect | Non-detect
12 | USGS-301739097471201 | 30.2945 | -97.7872 | 1982 | 1988 | 16 | 16 | Non-detect | Non-detect
12 | USGS-301908096313101 | 30.3191 | -96.5255 | 1999 | 1999 | 1 | 1 | Non-detect | Non-detect
12 | USGS-301926097502201 | 30.3272 | -97.8437 | 1982 | 1986 | 9 | 9 | Non-detect | Non-detect
12 | USGS-302218097454901 | 30.3719 | -97.7639 | 2005 | 2005 | 2 | 2 | Non-detect | Non-detect
12 | USGS-302314097544901 | 30.3874 | -97.9139 | 1982 | 1986 | 9 | 9 | Non-detect | Non-detect
12 | USGS-302429097541401 | 30.4083 | -97.9042 | 1999 | 1999 | 1 | 1 | Non-detect | Non-detect
12 | USGS-302456097485401 | 30.4156 | -97.815 | 2005 | 2005 | 2 | 2 | Non-detect | Non-detect
12 | USGS-304132097200801 | 30.6924 | -97.3358 | 1999 | 1999 | 1 | 1 | Non-detect | Non-detect
12 | USGS-304144095073001 | 30.6957 | -95.1252 | 1998 | 1999 | 3 | 3 | Non-detect | Non-detect
12 | USGS-304940097413300 | 30.8279 | -97.6926 | 2012 | 2012 | 1 | 1 | Non-detect | Non-detect
12 | USGS-310404094051101 | 31.0678 | -94.0864 | 1999 | 1999 | 1 | 1 | Non-detect | Non-detect
12 | USGS-310437094065501 | 31.0771 | -94.1155 | 1999 | 1999 | 1 | 1 | Non-detect | Non-detect
12 | USGS-310711097302201 | 31.1199 | -97.5064 | 1999 | 1999 | 1 | 1 | Non-detect | Non-detect
12 | USGS-311002093345501 | 31.1672 | -93.5819 | 1999 | 1999 | 1 | 1 | Non-detect | Non-detect
12 | USGS-312454095345201 | 31.4152 | -95.5813 | 1998 | 1998 | 1 | 1 | Non-detect | Non-detect
12 | USGS-312458096205101 | 31.4163 | -96.3477 | 1999 | 1999 | 1 | 1 | Non-detect | Non-detect
12 | USGS-312909100293901 | 31.4858 | -100.4942 | 1999 | 1999 | 1 | 1 | Non-detect | Non-detect
12 | USGS-313130099391001 | 31.525 | -99.6528 | 1999 | 1999 | 1 | 1 | Non-detect | Non-detect
12 | USGS-313430097113801 | 31.5752 | -97.1942 | 1999 | 2008 | 26 | 26 | Non-detect | Non-detect
12 | USGS-313608097164501 | 31.6024 | -97.2795 | 2006 | 2006 | 1 | 1 | Non-detect | Non-detect
12 | USGS-313848096345001 | 31.6467 | -96.5806 | 1999 | 1999 | 1 | 1 | Non-detect | Non-detect
12 | USGS-315026099005301 | 31.8406 | -99.0147 | 1999 | 1999 | 1 | 1 | Non-detect | Non-detect
12 | USGS-315203097222601 | 31.8677 | -97.3742 | 1999 | 2004 | 14 | 14 | Non-detect | Non-detect
12 | USGS-315358097122601 | 31.8996 | -97.2075 | 1999 | 2005 | 7 | 7 | Non-detect | Non-detect
12 | USGS-315535100341701 | 31.9264 | -100.5714 | 1999 | 1999 | 1 | 1 | Non-detect | Non-detect
12 | USGS-315552096415799 | 31.9313 | -96.6994 | 1995 | 1995 | 1 | 1 | Non-detect | Non-detect
12 | USGS-315601097111501 | 31.9338 | -97.1878 | 2004 | 2005 | 6 | 6 | Non-detect | Non-detect
12 | USGS-315730096412601 | 31.9585 | -96.6908 | 2000 | 2004 | 13 | 13 | Non-detect | Non-detect
12 | USGS-315748097144901 | 31.9635 | -97.2472 | 2004 | 2005 | 6 | 6 | Non-detect | Non-detect
12 | USGS-315800096083001 | 31.9668 | -96.1419 | 1998 | 1999 | 8 | 8 | Non-detect | Non-detect
12 | USGS-315800096083099 | 31.9668 | -96.1419 | 1998 | 1998 | 1 | 1 | Non-detect | Non-detect
12 | USGS-315807096054899 | 31.9688 | -96.0969 | 1995 | 1995 | 2 | 2 | Non-detect | Non-detect
12 | USGS-315814098291201 | 31.9707 | -98.487 | 1999 | 2006 | 7 | 7 | Non-detect | Non-detect
12 | USGS-315815096114399 | 31.971 | -96.1955 | 1995 | 1995 | 2 | 2 | Non-detect | Non-detect
12 | USGS-315821096152299 | 31.9727 | -96.2564 | 1995 | 1995 | 2 | 2 | Non-detect | Non-detect
12 | USGS-320040098293501 | 32.0113 | -98.4934 | 2006 | 2006 | 1 | 1 | Non-detect | Non-detect
12 | USGS-320145096500099 | 32.0293 | -96.8336 | 1995 | 1995 | 1 | 1 | Non-detect | Non-detect
12 | USGS-320200094252501 | 32.0333 | -94.4236 | 1999 | 1999 | 1 | 1 | Non-detect | Non-detect
12 | USGS-320228096122999 | 32.0413 | -96.2083 | 1995 | 1995 | 2 | 2 | Non-detect | Non-detect
12 | USGS-320520096521599 | 32.089 | -96.8711 | 1995 | 1995 | 1 | 1 | Non-detect | Non-detect
12 | USGS-320740096504599 | 32.1279 | -96.8461 | 1995 | 1995 | 1 | 1 | Non-detect | Non-detect
12 | USGS-321240096425099 | 32.2113 | -96.7142 | 1995 | 1995 | 1 | 1 | Non-detect | Non-detect
12 | USGS-321246095101701 | 32.2128 | -95.1714 | 1999 | 1999 | 1 | 1 | Non-detect | Non-detect
12 | USGS-321403096060601 | 32.2343 | -96.1019 | 1998 | 1998 | 1 | 1 | Non-detect | Non-detect
12 | USGS-321445096475599 | 32.246 | -96.7989 | 1995 | 1995 | 1 | 1 | Non-detect | Non-detect
12 | USGS-321506096382601 | 32.2518 | -96.6408 | 1999 | 2003 | 10 | 10 | Non-detect | Non-detect
12 | USGS-321550096551099 | 32.264 | -96.9197 | 1995 | 1995 | 1 | 1 | Non-detect | Non-detect
12 | USGS-322609100181901 | 32.4358 | -100.3053 | 1999 | 1999 | 1 | 1 | Non-detect | Non-detect
12 | USGS-323510101085501 | 32.5861 | -101.1486 | 1999 | 1999 | 1 | 1 | Non-detect | Non-detect
12 | USGS-323632099410401 | 32.6089 | -99.6844 | 1999 | 1999 | 1 | 1 | Non-detect | Non-detect
12 | USGS-323735097274701 | 32.6265 | -97.4634 | 1998 | 1998 | 1 | 1 | Non-detect | Non-detect
12 | USGS-323819096584801 | 32.6387 | -96.9803 | 2003 | 2007 | 15 | 15 | Non-detect | Non-detect
12 | USGS-324210096581601 | 32.7029 | -96.9714 | 1994 | 1994 | 1 | 1 | Non-detect | Non-detect
12 | USGS-324305097101900 | 32.7179 | -97.172 | 2013 | 2013 | 2 | 2 | Non-detect | Non-detect
12 | USGS-324341096570501 | 32.7282 | -96.9517 | 1994 | 1994 | 1 | 1 | Non-detect | Non-detect
12 | USGS-324400096585101 | 32.7335 | -96.9811 | 1994 | 1994 | 1 | 1 | Non-detect | Non-detect
12 | USGS-324411096572901 | 32.7365 | -96.9583 | 1994 | 1994 | 1 | 1 | Non-detect | Non-detect
12 | USGS-324913098581801 | 32.8204 | -98.972 | 1999 | 1999 | 1 | 1 | Non-detect | Non-detect
12 | USGS-324929096305601 | 32.8247 | -96.5156 | 1999 | 1999 | 1 | 1 | Non-detect | Non-detect
12 | USGS-324940096433701 | 32.8279 | -96.7272 | 1998 | 1999 | 9 | 5 | 0.007 | 0.018
12 | USGS-325024095563701 | 32.84 | -95.9436 | 1999 | 1999 | 1 | 1 | Non-detect | Non-detect
12 | USGS-325822097030401 | 32.9736 | -97.0593 | 2000 | 2003 | 10 | 10 | Non-detect | Non-detect
12 | USGS-325930097053801 | 32.9918 | -97.0942 | 1999 | 1999 | 1 | 1 | Non-detect | Non-detect
12 | USGS-330203096284901 | 33.0343 | -96.4805 | 1999 | 1999 | 2 | 2 | Non-detect | Non-detect
12 | USGS-330410096583001 | 33.0696 | -96.9753 | 1999 | 1999 | 2 | 2 | Non-detect | Non-detect
12 | USGS-330414099340201 | 33.0706 | -99.5672 | 1999 | 1999 | 1 | 1 | Non-detect | Non-detect
12 | USGS-330918096594601 | 33.1551 | -96.9964 | 1999 | 1999 | 1 | 1 | Non-detect | Non-detect
12 | USGS-330930096571501 | 33.1585 | -96.9545 | 1999 | 1999 | 1 | 1 | Non-detect | Non-detect
12 | USGS-331312097501801 | 33.2201 | -97.8386 | 1998 | 1999 | 3 | 3 | Non-detect | Non-detect
12 | USGS-332747101052301 | 33.4631 | -101.0897 | 1999 | 1999 | 1 | 1 | Non-detect | Non-detect
12 | USGS-333205101414401 | 33.5347 | -101.6956 | 1999 | 1999 | 1 | 1 | Non-detect | Non-detect
13 | 11NPSWRD_WQX-BAND_3P_CAP01 | 35.7589 | -106.3306 | 2014 | 2018 | 7 | 7 | Non-detect | Non-detect
13 | 11NPSWRD_WQX-BAND_3P_RIT01 | 35.7764 | -106.2683 | 2011 | 2018 | 34 | 34 | Non-detect | Non-detect
13 | 11NPSWRD_WQX-BAND_3P_RIT02 | 35.8153 | -106.3603 | 2014 | 2018 | 6 | 6 | Non-detect | Non-detect
13 | 11NPSWRD_WQX-BAND_3P_RIT03 | 35.7921 | -106.2929 | 2011 | 2015 | 29 | 29 | Non-detect | Non-detect
13 | 11NPSWRD_WQX-CAVE_NMED_RASP | 32.1086 | -104.4722 | 1995 | 1996 | 4 | 4 | Non-detect | Non-detect
13 | 11NPSWRD_WQX-GRSA_3P_1 | 37.8563 | -105.4848 | 2009 | 2009 | 2 | 2 | Non-detect | Non-detect
13 | 11NPSWRD_WQX-GRSA_3P_2 | 37.7759 | -105.5024 | 2009 | 2009 | 2 | 2 | Non-detect | Non-detect
13 | 11NPSWRD_WQX-GRSA_3P_3 | 37.7759 | -105.5081 | 2009 | 2009 | 2 | 2 | Non-detect | Non-detect
13 | 11NPSWRD_WQX-GRSA_3P_4 | 37.7373 | -105.5216 | 2009 | 2009 | 2 | 2 | Non-detect | Non-detect
13 | 11NPSWRD_WQX-GRSA_3P_5 | 37.7214 | -105.6262 | 2009 | 2009 | 2 | 2 | Non-detect | Non-detect
13 | 11NPSWRD_WQX-GRSA_3P_6 | 37.686 | -105.7104 | 2009 | 2009 | 2 | 2 | Non-detect | Non-detect
13 | 11NPSWRD_WQX-PECO_3P_GLORICR | 35.5326 | -105.6679 | 2014 | 2014 | 1 | 1 | Non-detect | Non-detect
13 | 11NPSWRD_WQX-PECO_3P_PECOSR | 35.5253 | -105.6616 | 2012 | 2015 | 11 | 11 | Non-detect | Non-detect
13 | 21NMEX-50GALLIN075.0 | 35.4647 | -105.1572 | 2001 | 2001 | 1 | 1 | Non-detect | Non-detect
13 | POLSWATER_WQX-RMQ01 | 35.1529 | -107.3558 | 2011 | 2011 | 1 | 1 | Non-detect | Non-detect
13 | POLSWATER_WQX-RPG02 | 35.1561 | -107.4098 | 2010 | 2011 | 6 | 6 | Non-detect | Non-detect
13 | POLSWATER_WQX-RPG03 | 35.1233 | -107.3363 | 2010 | 2010 | 2 | 2 | Non-detect | Non-detect
13 | POLSWATER_WQX-RPG04 | 35.0668 | -107.3263 | 2010 | 2011 | 4 | 4 | Non-detect | Non-detect
13 | POLSWATER_WQX-RSJ01 | 35.0412 | -107.5236 | 2010 | 2010 | 3 | 3 | Non-detect | Non-detect
13 | POLSWATER_WQX-RSJ02 | 35.0307 | -107.3893 | 2010 | 2010 | 2 | 2 | Non-detect | Non-detect
13 | POLSWATER_WQX-RSJ04 | 34.9317 | -107.1041 | 2010 | 2010 | 4 | 4 | Non-detect | Non-detect
13 | POLSWATER_WQX-WCC05 | 35.0673 | -107.526 | 2010 | 2011 | 3 | 3 | Non-detect | Non-detect
13 | USGS-08227000 | 38.1633 | -106.2906 | 2001 | 2001 | 6 | 6 | Non-detect | Non-detect
13 | USGS-08267500 | 36.5418 | -105.5565 | 2002 | 2002 | 1 | 1 | Non-detect | Non-detect
13 | USGS-08276300 | 36.3793 | -105.6678 | 2002 | 2002 | 1 | 1 | Non-detect | Non-detect
13 | USGS-08276500 | 36.32 | -105.7544 | 1996 | 2015 | 7 | 7 | Non-detect | Non-detect
13 | USGS-08284100 | 36.6627 | -106.6334 | 2002 | 2002 | 1 | 1 | Non-detect | Non-detect
13 | USGS-08284520 | 36.6628 | -106.7056 | 2009 | 2009 | 1 | 1 | Non-detect | Non-detect
13 | USGS-08290000 | 36.0736 | -106.1117 | 1996 | 2009 | 2 | 2 | Non-detect | Non-detect
13 | USGS-08313000 | 35.8745 | -106.1424 | 1995 | 2009 | 7 | 7 | Non-detect | Non-detect
13 | USGS-08317200 | 35.5472 | -106.2289 | 1995 | 1995 | 4 | 2 | 0.026 | 0.036
13 | USGS-08317400 | 35.618 | -106.3239 | 1996 | 2018 | 26 | 26 | Non-detect | Non-detect
13 | USGS-08319000 | 35.4446 | -106.4398 | 2006 | 2009 | 8 | 8 | Non-detect | Non-detect
13 | USGS-08324000 | 35.662 | -106.7434 | 2002 | 2002 | 1 | 1 | Non-detect | Non-detect
13 | USGS-08329918 | 35.1977 | -106.6428 | 2006 | 2018 | 29 | 29 | Non-detect | Non-detect
13 | USGS-08330000 | 35.0892 | -106.6807 | 2006 | 2007 | 4 | 4 | Non-detect | Non-detect
13 | USGS-08330600 | 35.0019 | -106.6575 | 2017 | 2017 | 3 | 3 | Non-detect | Non-detect
13 | USGS-08330875 | 34.9467 | -106.6803 | 2015 | 2015 | 1 | 1 | Non-detect | Non-detect
13 | USGS-08331000 | 34.9206 | -106.6789 | 1994 | 2004 | 26 | 21 | 0.002 | 0.044
13 | USGS-08353000 | 34.4103 | -106.8544 | 2012 | 2018 | 6 | 6 | Non-detect | Non-detect
13 | USGS-08354900 | 34.2564 | -106.8908 | 1996 | 2007 | 8 | 8 | Non-detect | Non-detect
13 | USGS-08358300 | 33.6877 | -106.9926 | 1995 | 2015 | 23 | 22 | 0.012 | 0.012
13 | USGS-08358400 | 33.6791 | -106.997 | 1995 | 2015 | 28 | 28 | Non-detect | Non-detect
13 | USGS-08362500 | 32.8849 | -107.2927 | 1994 | 1996 | 5 | 5 | Non-detect | Non-detect
13 | USGS-08363500 | 32.4768 | -106.9181 | 1994 | 1996 | 12 | 12 | Non-detect | Non-detect
13 | USGS-08364000 | 31.8029 | -106.5408 | 1994 | 2018 | 193 | 190 | 0.005 | 0.082
13 | USGS-08374200 | 29.5196 | -104.2866 | 1999 | 2007 | 41 | 41 | Non-detect | Non-detect
13 | USGS-08374320 | 29.36 | -104.0928 | 2002 | 2002 | 1 | 1 | Non-detect | Non-detect
13 | USGS-08374510 | 29.1547 | -103.5978 | 2002 | 2002 | 1 | 1 | Non-detect | Non-detect
13 | USGS-08377200 | 29.7808 | -101.756 | 1995 | 2007 | 70 | 70 | Non-detect | Non-detect
13 | USGS-08382650 | 35.0594 | -104.7611 | 2002 | 2010 | 6 | 6 | Non-detect | Non-detect
13 | USGS-08383500 | 34.7301 | -104.5249 | 2010 | 2015 | 6 | 6 | Non-detect | Non-detect
13 | USGS-08395500 | 32.9893 | -104.321 | 2012 | 2012 | 1 | 1 | Non-detect | Non-detect
13 | USGS-08396500 | 32.8409 | -104.3238 | 1999 | 2016 | 23 | 23 | Non-detect | Non-detect
13 | USGS-08405200 | 32.4093 | -104.215 | 2002 | 2003 | 2 | 2 | Non-detect | Non-detect
13 | USGS-08407000 | 32.1885 | -103.9794 | 2002 | 2003 | 2 | 2 | Non-detect | Non-detect
13 | USGS-08407500 | 32.0752 | -104.0394 | 2009 | 2016 | 9 | 9 | Non-detect | Non-detect
13 | USGS-08447410 | 29.803 | -101.4462 | 1996 | 2007 | 71 | 71 | Non-detect | Non-detect
13 | USGS-08448890 | 29.9884 | -101.1725 | 2005 | 2005 | 1 | 1 | Non-detect | Non-detect
13 | USGS-08449400 | 29.6766 | -101.0004 | 2005 | 2005 | 4 | 4 | Non-detect | Non-detect
13 | USGS-08450900 | 29.4252 | -101.0412 | 1996 | 2005 | 37 | 37 | Non-detect | Non-detect
13 | USGS-08459200 | 27.4006 | -99.4887 | 1998 | 2007 | 56 | 48 | 0.003 | 0.012
13 | USGS-08461300 | 26.5573 | -99.1684 | 1996 | 2005 | 32 | 32 | Non-detect | Non-detect
13 | USGS-08469150 | 26.1392 | -98.3353 | 1986 | 1986 | 1 | 1 | Non-detect | Non-detect
13 | USGS-08475000 | 25.8767 | -97.4544 | 1996 | 2018 | 144 | 141 | 0.012 | 0.046
13 | USGS-08477110 | 32.8547 | -107.9738 | 2002 | 2002 | 1 | 1 | Non-detect | Non-detect
13 | USGS-263337099100101 | 26.5606 | -99.1673 | 1986 | 1986 | 1 | 1 | Non-detect | Non-detect
13 | USGS-263815099111901 | 26.6378 | -99.1889 | 1999 | 1999 | 1 | 1 | Non-detect | Non-detect
13 | USGS-282039100184001 | 28.3442 | -100.3113 | 2017 | 2017 | 1 | 1 | Non-detect | Non-detect
13 | USGS-283017100210001 | 28.504 | -100.351 | 2016 | 2016 | 2 | 2 | Non-detect | Non-detect
13 | USGS-283730100264901 | 28.6249 | -100.447 | 2016 | 2017 | 3 | 3 | Non-detect | Non-detect
13 | USGS-314810106324610 | 31.8029 | -106.5467 | 1994 | 1995 | 2 | 2 | Non-detect | Non-detect
13 | USGS-315007106355410 | 31.8354 | -106.5989 | 1994 | 1995 | 2 | 2 | Non-detect | Non-detect
13 | USGS-315046106361810 | 31.8464 | -106.6058 | 1996 | 1996 | 1 | 1 | Non-detect | Non-detect
13 | USGS-315807106361910 | 31.9687 | -106.6058 | 1994 | 1995 | 2 | 2 | Non-detect | Non-detect
13 | USGS-315958106380710 | 31.9994 | -106.6361 | 1996 | 1996 | 1 | 1 | Non-detect | Non-detect
13 | USGS-320122106385510 | 32.0229 | -106.6492 | 1994 | 1995 | 2 | 2 | Non-detect | Non-detect
13 | USGS-320214106392510 | 32.0373 | -106.6575 | 1994 | 1995 | 2 | 2 | Non-detect | Non-detect
13 | USGS-320610106393110 | 32.1029 | -106.6592 | 1994 | 1996 | 3 | 3 | Non-detect | Non-detect
13 | USGS-320936106431710 | 32.1601 | -106.7219 | 1994 | 1995 | 2 | 2 | Non-detect | Non-detect
13 | USGS-320943106425810 | 32.162 | -106.7167 | 1994 | 1995 | 2 | 2 | Non-detect | Non-detect
13 | USGS-321014106431410 | 32.1707 | -106.7211 | 1994 | 1994 | 1 | 1 | Non-detect | Non-detect
13 | USGS-321210106443210 | 32.2029 | -106.7428 | 1994 | 1995 | 2 | 2 | Non-detect | Non-detect
13 | USGS-321317106471510 | 32.2211 | -106.7886 | 1996 | 1996 | 1 | 1 | Non-detect | Non-detect
13 | USGS-321457106492110 | 32.2493 | -106.8231 | 1994 | 1995 | 2 | 2 | Non-detect | Non-detect
13 | USGS-321601106494110 | 32.267 | -106.8286 | 1994 | 1995 | 2 | 2 | Non-detect | Non-detect
13 | USGS-321739106495110 | 32.2929 | -106.8314 | 1994 | 1995 | 2 | 2 | Non-detect | Non-detect
13 | USGS-321745106492510 | 32.2964 | -106.8242 | 1996 | 1996 | 1 | 1 | Non-detect | Non-detect
13 | USGS-322234106511710 | 32.3762 | -106.8553 | 1994 | 1995 | 2 | 2 | Non-detect | Non-detect
13 | USGS-322541106525110 | 32.4281 | -106.8814 | 1994 | 1995 | 2 | 2 | Non-detect | Non-detect
13 | USGS-322841106551010 | 32.4769 | -106.9197 | 1996 | 1996 | 1 | 1 | Non-detect | Non-detect
13 | USGS-323410106594403 | 32.5695 | -106.9961 | 1994 | 1995 | 4 | 4 | Non-detect | Non-detect
13 | USGS-323414106594903 | 32.5706 | -106.9975 | 1994 | 1995 | 4 | 4 | Non-detect | Non-detect
13 | USGS-323917107055603 | 32.6548 | -107.0995 | 1994 | 1995 | 4 | 4 | Non-detect | Non-detect
13 | USGS-323931107042003 | 32.6587 | -107.0728 | 1994 | 1995 | 4 | 4 | Non-detect | Non-detect
13 | USGS-324056107112103 | 32.6823 | -107.1897 | 1994 | 1995 | 4 | 4 | Non-detect | Non-detect
13 | USGS-324105107122710 | 32.6848 | -107.2081 | 1994 | 1994 | 1 | 1 | Non-detect | Non-detect
13 | USGS-324121107124603 | 32.6892 | -107.2134 | 1994 | 1995 | 3 | 3 | Non-detect | Non-detect
13 | USGS-324154107124603 | 32.6984 | -107.2134 | 1994 | 1994 | 1 | 1 | Non-detect | Non-detect
13 | USGS-324255107142703 | 32.7154 | -107.2414 | 1994 | 1995 | 4 | 4 | Non-detect | Non-detect
13 | USGS-324708107164203 | 32.7856 | -107.2789 | 1994 | 1995 | 4 | 4 | Non-detect | Non-detect
13 | USGS-343642106472510 | 34.6116 | -106.7902 | 2003 | 2003 | 1 | 1 | Non-detect | Non-detect
13 | USGS-345703106404010 | 34.9508 | -106.6779 | 2009 | 2009 | 1 | 1 | Non-detect | Non-detect
13 | USGS-350059106410801 | 35.0164 | -106.6856 | 2006 | 2006 | 3 | 2 | 4.18 | 4.18
13 | USGS-350059106410810 | 35.0164 | -106.6856 | 2006 | 2006 | 3 | 2 | 4.18 | 4.18
13 | USGS-350255106401501 | 35.0486 | -106.6708 | 2006 | 2006 | 5 | 5 | Non-detect | Non-detect
13 | USGS-350255106401510 | 35.0486 | -106.6708 | 2006 | 2006 | 5 | 5 | Non-detect | Non-detect
13 | USGS-350335106264101 | 35.0599 | -106.4448 | 2017 | 2017 | 1 | 1 | Non-detect | Non-detect
13 | USGS-350343106285301 | 35.062 | -106.4813 | 2008 | 2008 | 1 | 1 | Non-detect | Non-detect
13 | USGS-350358106253901 | 35.0662 | -106.4274 | 2008 | 2008 | 1 | 1 | Non-detect | Non-detect
13 | USGS-350409106392510 | 35.0693 | -106.6576 | 2009 | 2009 | 1 | 1 | Non-detect | Non-detect
13 | USGS-350504106234501 | 35.0846 | -106.3958 | 2017 | 2017 | 1 | 1 | Non-detect | Non-detect
13 | USGS-350518106235701 | 35.0884 | -106.3997 | 2017 | 2017 | 1 | 1 | Non-detect | Non-detect
13 | USGS-351057106384301 | 35.1825 | -106.6453 | 2006 | 2006 | 2 | 2 | Non-detect | Non-detect
13 | USGS-351057106384310 | 35.1825 | -106.6453 | 2006 | 2006 | 2 | 2 | Non-detect | Non-detect
13 | USGS-351140106381201 | 35.1944 | -106.6367 | 2006 | 2006 | 3 | 3 | Non-detect | Non-detect
13 | USGS-351140106381210 | 35.1944 | -106.6367 | 2006 | 2006 | 3 | 3 | Non-detect | Non-detect
13 | USGS-352237106300810 | 35.3771 | -106.5029 | 2009 | 2009 | 2 | 2 | Non-detect | Non-detect
13 | USGS-372214105491210 | 37.3706 | -105.8206 | 1994 | 1994 | 23 | 23 | Non-detect | Non-detect
13 | USGS-372449105451601 | 37.4136 | -105.7544 | 2010 | 2010 | 2 | 2 | Non-detect | Non-detect
13 | USGS-373404106034201 | 37.5678 | -106.0617 | 2010 | 2010 | 2 | 2 | Non-detect | Non-detect
13 | USGS-373433106030701 | 37.5758 | -106.0519 | 2010 | 2010 | 2 | 2 | Non-detect | Non-detect
13 | USGS-374319105424200 | 37.7219 | -105.7117 | 2009 | 2009 | 1 | 1 | Non-detect | Non-detect
13 | USGS-374352105431200 | 37.7311 | -105.72 | 2009 | 2009 | 1 | 1 | Non-detect | Non-detect
13 | USGS-374752105300801 | 37.7978 | -105.5028 | 1995 | 1996 | 5 | 5 | Non-detect | Non-detect
14 | 11NPSWRD_WQX-ARCH_3P_5995220 | 38.7372 | -109.5198 | 2010 | 2010 | 5 | 5 | Non-detect | Non-detect
14 | 11NPSWRD_WQX-ARCH_3P_5995240 | 38.6128 | -109.5798 | 2014 | 2016 | 7 | 7 | Non-detect | Non-detect
14 | 11NPSWRD_WQX-ARCH_3P_5995245 | 38.688 | -109.6548 | 2010 | 2016 | 16 | 16 | Non-detect | Non-detect
14 | 11NPSWRD_WQX-ARCH_3P_5995250 | 38.6733 | -109.6398 | 2010 | 2015 | 10 | 10 | Non-detect | Non-detect
14 | 11NPSWRD_WQX-ARCH_3P_9182880 | 38.6039 | -109.5779 | 2016 | 2017 | 4 | 4 | Non-detect | Non-detect
14 | 11NPSWRD_WQX-ARCH_3P_SWCV | 38.7221 | -109.524 | 2018 | 2018 | 3 | 3 | Non-detect | Non-detect
14 | 11NPSWRD_WQX-BRCA_3P_4951855 | 37.5714 | -112.201 | 2010 | 2014 | 10 | 10 | Non-detect | Non-detect
14 | 11NPSWRD_WQX-BRCA_3P_4951857 | 37.5744 | -112.141 | 2010 | 2015 | 14 | 13 | 0.16 | 0.16
14 | 11NPSWRD_WQX-BRCA_3P_4951915 | 37.6641 | -112.1139 | 2010 | 2010 | 2 | 2 | Non-detect | Non-detect
14 | 11NPSWRD_WQX-CACH_3P_CHI01 | 36.1544 | -109.5379 | 2016 | 2016 | 1 | 1 | Non-detect | Non-detect
14 | 11NPSWRD_WQX-CACH_3P_TSA01 | 36.2701 | -109.2123 | 2012 | 2016 | 5 | 5 | Non-detect | Non-detect
14 | 11NPSWRD_WQX-CANY_3P_4956290 | 38.5055 | -109.6596 | 2010 | 2017 | 28 | 28 | Non-detect | Non-detect
14 | 11NPSWRD_WQX-CANY_3P_9328920 | 38.5219 | -109.9993 | 2010 | 2017 | 13 | 13 | Non-detect | Non-detect
14 | 11NPSWRD_WQX-CANY_3P_CORAMC | 38.5724 | -109.5769 | 2015 | 2017 | 5 | 5 | Non-detect | Non-detect
14 | 11NPSWRD_WQX-CANY_3P_MWWTP | 38.5763 | -109.5775 | 2015 | 2017 | 5 | 4 | 0.0524 | 0.0524
14 | 11NPSWRD_WQX-CARE_3P_4954360 | 38.2886 | -111.2349 | 2010 | 2015 | 26 | 26 | Non-detect | Non-detect
14 | 11NPSWRD_WQX-CARE_3P_4954770 | 38.2872 | -111.2462 | 2010 | 2015 | 10 | 10 | Non-detect | Non-detect
14 | 11NPSWRD_WQX-CHCU_3P_CHA15A | 36.0311 | -107.9041 | 2014 | 2014 | 1 | 1 | Non-detect | Non-detect
14 | 11NPSWRD_WQX-CURE_3P_BLME149 | 38.4822 | -107.0839 | 2017 | 2017 | 1 | 1 | Non-detect | Non-detect
14 | 11NPSWRD_WQX-CURE_3P_BLMESC | 38.4753 | -107.2912 | 2017 | 2017 | 2 | 2 | Non-detect | Non-detect
14 | 11NPSWRD_WQX-CURE_3P_GRCR32 | 38.5175 | -106.9956 | 2010 | 2017 | 11 | 11 | Non-detect | Non-detect
14 | 11NPSWRD_WQX-CURE_3P_LFGUNNR | 38.3261 | -107.227 | 2010 | 2010 | 9 | 9 | Non-detect | Non-detect
14 | 11NPSWRD_WQX-DINO_3P_4937985 | 40.738 | -108.8809 | 2010 | 2010 | 9 | 9 | Non-detect | Non-detect
14 | 11NPSWRD_WQX-DINO_3P_9260050 | 40.4516 | -108.5251 | 2010 | 2015 | 43 | 42 | 0.4 | 0.4
14 | 11NPSWRD_WQX-DINO_3P_9261000 | 40.4094 | -109.2354 | 2014 | 2015 | 6 | 6 | Non-detect | Non-detect
14 | 11NPSWRD_WQX-GLCA_3P_COY01 | 37.4271 | -110.9893 | 2012 | 2017 | 14 | 14 | Non-detect | Non-detect
14 | 11NPSWRD_WQX-GLCA_3P_ESC01 | 37.4343 | -110.9854 | 2011 | 2011 | 2 | 2 | Non-detect | Non-detect
14 | 11NPSWRD_WQX-GLCA_3P_ESC02 | 37.4277 | -110.9808 | 2011 | 2018 | 18 | 18 | Non-detect | Non-detect
14 | 11NPSWRD_WQX-HALA_3P_HNGLK01 | 39.6014 | -107.1917 | 2015 | 2015 | 1 | 1 | Non-detect | Non-detect
14 | 11NPSWRD_WQX-HALA_3P_SPOUT01 | 39.6017 | -107.1921 | 2015 | 2015 | 1 | 1 | Non-detect | Non-detect
14 | 11NPSWRD_WQX-HOVE_3P_5995700 | 37.3858 | -109.0818 | 2010 | 2010 | 1 | 1 | Non-detect | Non-detect
14 | 11NPSWRD_WQX-HOVE_3P_5995710 | 37.2994 | -109.1843 | 2010 | 2010 | 2 | 2 | Non-detect | Non-detect
14 | 11NPSWRD_WQX-HOVE_3P_5995720 | 37.4083 | -109.025 | 2010 | 2012 | 5 | 5 | Non-detect | Non-detect
14 | 11NPSWRD_WQX-HOVE_3P_GOODMAN | 37.4094 | -108.7228 | 2012 | 2012 | 1 | 1 | Non-detect | Non-detect
14 | 11NPSWRD_WQX-MEVE_3P_MAN01 | 37.2526 | -108.3574 | 2011 | 2018 | 43 | 43 | Non-detect | Non-detect
14 | 11NPSWRD_WQX-NABR_3P_5995310 | 37.5969 | -110.031 | 2010 | 2010 | 2 | 2 | Non-detect | Non-detect
14 | 11NPSWRD_WQX-NABR_3P_5995320 | 37.5817 | -110.014 | 2010 | 2010 | 2 | 2 | Non-detect | Non-detect
14 | 11NPSWRD_WQX-ROMO_3P_LL | 40.2325 | -105.7319 | 2009 | 2009 | 2 | 2 | Non-detect | Non-detect
14 | 11NPSWRD_WQX-USFS_3P_BJL | 42.7407 | -109.1796 | 2009 | 2009 | 2 | 2 | Non-detect | Non-detect
14 | 11NPSWRD_WQX-USFS_3P_DL | 42.7158 | -109.1713 | 2009 | 2009 | 2 | 2 | Non-detect | Non-detect
14 | 11NPSWRD_WQX-USFS_3P_HL | 43.0382 | -109.6736 | 2009 | 2009 | 2 | 2 | Non-detect | Non-detect
14 | 11NPSWRD_WQX-USFS_3P_UFL | 42.6878 | -109.1603 | 2009 | 2009 | 2 | 2 | Non-detect | Non-detect
14 | 21ARIZ-100743 | 36.8647 | -111.5875 | 1996 | 2000 | 25 | 25 | Non-detect | Non-detect
14 | USGS-09012400 | 40.2686 | -105.8195 | 2012 | 2012 | 2 | 2 | Non-detect | Non-detect
14 | USGS-09066510 | 39.6094 | -106.4478 | 1996 | 1997 | 9 | 9 | Non-detect | Non-detect
14 | USGS-09095300 | 39.3747 | -108.3179 | 2001 | 2001 | 7 | 7 | Non-detect | Non-detect
14 | USGS-09106200 | 39.0605 | -108.4779 | 1991 | 1998 | 2 | 2 | Non-detect | Non-detect
14 | USGS-09112200 | 38.7842 | -106.8709 | 2002 | 2004 | 6 | 6 | Non-detect | Non-detect
14 | USGS-09137050 | 38.7847 | -107.939 | 1998 | 1998 | 1 | 1 | Non-detect | Non-detect
14 | USGS-09144200 | 38.7878 | -107.9953 | 1998 | 1998 | 1 | 1 | Non-detect | Non-detect
14 | USGS-09149480 | 38.6458 | -108.049 | 1996 | 1997 | 12 | 12 | Non-detect | Non-detect
14 | USGS-09149500 | 38.7419 | -108.0804 | 1988 | 1998 | 2 | 2 | Non-detect | Non-detect
14 | USGS-09150500 | 38.735 | -108.1617 | 1998 | 1998 | 1 | 1 | Non-detect | Non-detect
14 | USGS-09152500 | 38.9833 | -108.4506 | 1998 | 1998 | 1 | 1 | Non-detect | Non-detect
14 | USGS-09152600 | 39.0469 | -108.572 | 1991 | 1998 | 2 | 1 | 0.23 | 0.23
14 | USGS-09152650 | 39.0908 | -108.6076 | 1991 | 1998 | 2 | 1 | 0.007 | 0.007
14 | USGS-09152900 | 39.1369 | -108.6973 | 1998 | 1998 | 1 | 0 | 0.027 | 0.027
14 | USGS-09153270 | 39.1636 | -108.7509 | 1998 | 1998 | 1 | 0 | 0.01 | 0.01
14 | USGS-09153290 | 39.2114 | -108.8037 | 1996 | 1997 | 20 | 18 | 0.005 | 0.023
14 | USGS-09153300 | 39.1836 | -108.7873 | 1998 | 1998 | 1 | 0 | 0.006 | 0.006
14 | USGS-09163490 | 39.2216 | -108.8929 | 1991 | 1998 | 2 | 2 | Non-detect | Non-detect
14 | USGS-09163500 | 39.1328 | -109.0271 | 1997 | 2019 | 143 | 140 | 0.00144 | 0.016
14 | USGS-09180500 | 38.8105 | -109.2934 | 1996 | 2000 | 40 | 38 | 0.006 | 0.014
14 | USGS-09182880 | 38.6039 | -109.5779 | 2016 | 2017 | 5 | 5 | Non-detect | Non-detect
14 | USGS-09217000 | 41.5164 | -109.449 | 2009 | 2014 | 3 | 3 | Non-detect | Non-detect
14 | USGS-09260050 | 40.4516 | -108.5251 | 2015 | 2015 | 2 | 2 | Non-detect | Non-detect
14 | USGS-09261000 | 40.4094 | -109.2354 | 2015 | 2015 | 2 | 2 | Non-detect | Non-detect
14 | USGS-09315000 | 38.9861 | -110.1512 | 1996 | 2000 | 39 | 39 | Non-detect | Non-detect
14 | USGS-09328920 | 38.524 | -109.9944 | 2015 | 2017 | 7 | 7 | Non-detect | Non-detect
14 | USGS-09330230 | 38.2791 | -111.0657 | 2002 | 2002 | 1 | 1 | Non-detect | Non-detect
14 | USGS-09355500 | 36.8019 | -107.6986 | 2010 | 2015 | 7 | 7 | Non-detect | Non-detect
14 | USGS-09364500 | 36.7225 | -108.2018 | 1999 | 2016 | 10 | 8 | 0.00278 | 0.009
14 | USGS-09371010 | 37.0011 | -109.0296 | 2009 | 2015 | 9 | 9 | Non-detect | Non-detect
14 | USGS-09379500 | 37.1507 | -109.8667 | 1996 | 2000 | 35 | 35 | Non-detect | Non-detect
14 | USGS-09380000 | 36.8643 | -111.5879 | 1996 | 2019 | 59 | 59 | Non-detect | Non-detect
14 | USGS-373428112082801 | 37.5744 | -112.1411 | 2015 | 2015 | 2 | 2 | Non-detect | Non-detect
14 | USGS-374635111245601 | 37.7764 | -111.4163 | 2002 | 2002 | 1 | 1 | Non-detect | Non-detect
14 | USGS-381712111144601 | 38.2867 | -111.2461 | 2015 | 2015 | 2 | 2 | Non-detect | Non-detect
14 | USGS-381719111140601 | 38.2886 | -111.235 | 2015 | 2015 | 2 | 2 | Non-detect | Non-detect
14 | USGS-382831107530601 | 38.4753 | -107.8856 | 1998 | 1998 | 1 | 1 | Non-detect | Non-detect
14 | USGS-382928107541101 | 38.4911 | -107.9037 | 1998 | 1998 | 1 | 1 | Non-detect | Non-detect
14 | USGS-383021109393401 | 38.5058 | -109.6594 | 2015 | 2017 | 7 | 7 | Non-detect | Non-detect
14 | USGS-383041107544201 | 38.5105 | -107.9128 | 1998 | 1998 | 1 | 1 | Non-detect | Non-detect
14 | USGS-383201107575301 | 38.5336 | -107.9653 | 1998 | 1998 | 1 | 1 | Non-detect | Non-detect
14 | USGS-383421109343701 | 38.5724 | -109.5769 | 2015 | 2017 | 6 | 6 | Non-detect | Non-detect
14 | USGS-383435109343901 | 38.5763 | -109.5775 | 2015 | 2018 | 7 | 7 | Non-detect | Non-detect
14 | USGS-383646109344701 | 38.6128 | -109.5797 | 2015 | 2016 | 3 | 3 | Non-detect | Non-detect
14 | USGS-383834108001701 | 38.6428 | -108.0053 | 1998 | 1998 | 1 | 1 | Non-detect | Non-detect
14 | USGS-383953108001701 | 38.6647 | -108.0053 | 1998 | 1998 | 1 | 1 | Non-detect | Non-detect
14 | USGS-384024109382301 | 38.6733 | -109.6397 | 2015 | 2015 | 2 | 2 | Non-detect | Non-detect
14 | USGS-384117109391801 | 38.6881 | -109.655 | 2015 | 2016 | 3 | 3 | Non-detect | Non-detect
14 | USGS-384202108032001 | 38.7005 | -108.0562 | 1998 | 1998 | 1 | 1 | Non-detect | Non-detect
14 | USGS-384245108015601 | 38.7125 | -108.0328 | 1988 | 1988 | 1 | 1 | Non-detect | Non-detect
14 | USGS-384247108012401 | 38.713 | -108.024 | 1998 | 1998 | 1 | 1 | Non-detect | Non-detect
14 | USGS-384249108012501 | 38.7136 | -108.0242 | 1988 | 1988 | 1 | 1 | Non-detect | Non-detect
14 | USGS-384408108091501 | 38.7355 | -108.1548 | 1998 | 1998 | 1 | 1 | Non-detect | Non-detect
14 | USGS-384448108070301 | 38.7467 | -108.1181 | 1998 | 1998 | 1 | 1 | Non-detect | Non-detect
14 | USGS-384527108152701 | 38.7575 | -108.2581 | 1988 | 1998 | 2 | 2 | Non-detect | Non-detect
14 | USGS-384551107591901 | 38.7642 | -107.9892 | 1998 | 1998 | 1 | 1 | Non-detect | Non-detect
14 | USGS-384604107570701 | 38.7678 | -107.9526 | 1998 | 1998 | 1 | 1 | Non-detect | Non-detect
14 | USGS-384649107570501 | 38.7803 | -107.952 | 1998 | 1998 | 1 | 1 | Non-detect | Non-detect
14 | USGS-390319108273200 | 39.0553 | -108.4595 | 1991 | 1991 | 1 | 1 | Non-detect | Non-detect
14 | USGS-390319108312501 | 39.0553 | -108.5243 | 1998 | 1998 | 1 | 0 | 0.01 | 0.01
14 | USGS-390320108315901 | 39.0555 | -108.5337 | 1998 | 1998 | 1 | 0 | 0.78 | 0.78
14 | USGS-390322108253401 | 39.0561 | -108.4268 | 1991 | 1998 | 2 | 2 | Non-detect | Non-detect
14 | USGS-390345108073301 | 39.0625 | -108.1265 | 1998 | 1998 | 1 | 1 | Non-detect | Non-detect
14 | USGS-390347108265800 | 39.063 | -108.4501 | 1998 | 1998 | 1 | 1 | Non-detect | Non-detect
14 | USGS-390450108254701 | 39.0805 | -108.4304 | 1991 | 1991 | 1 | 1 | Non-detect | Non-detect
14 | USGS-390514108373201 | 39.0872 | -108.6262 | 1991 | 1998 | 2 | 1 | 0.05 | 0.05
14 | USGS-390517108230501 | 39.088 | -108.3854 | 1998 | 1998 | 1 | 1 | Non-detect | Non-detect
14 | USGS-390529108385401 | 39.0914 | -108.649 | 1998 | 1998 | 1 | 1 | Non-detect | Non-detect
14 | USGS-390624108374900 | 39.1066 | -108.6309 | 1998 | 1998 | 1 | 1 | Non-detect | Non-detect
14 | USGS-390645108390101 | 39.1125 | -108.6509 | 1991 | 1998 | 2 | 2 | Non-detect | Non-detect
14 | USGS-390717108400501 | 39.1214 | -108.6687 | 1991 | 1998 | 2 | 2 | Non-detect | Non-detect
14 | USGS-390723108400500 | 39.123 | -108.6687 | 1998 | 1998 | 1 | 1 | Non-detect | Non-detect
14 | USGS-390747108405600 | 39.1297 | -108.6829 | 1998 | 1998 | 1 | 1 | Non-detect | Non-detect
14 | USGS-390830108441601 | 39.1416 | -108.7384 | 1991 | 1991 | 1 | 1 | Non-detect | Non-detect
14 | USGS-390938108443101 | 39.1605 | -108.7426 | 1991 | 1998 | 2 | 2 | Non-detect | Non-detect
14 | USGS-391029108480200 | 39.1747 | -108.8012 | 1991 | 1991 | 1 | 1 | Non-detect | Non-detect
14 | USGS-393824106221700 | 39.64 | -106.372 | 2001 | 2001 | 1 | 1 | Non-detect | Non-detect
14 | USGS-394800105470001 | 39.8059 | -105.7786 | 1993 | 1993 | 1 | 1 | Non-detect | Non-detect
14 | USGS-395650107435600 | 39.9472 | -107.7328 | 1998 | 2000 | 9 | 9 | Non-detect | Non-detect
14 | USGS-401326105414301 | 40.2239 | -105.6953 | 2012 | 2013 | 4 | 4 | Non-detect | Non-detect
14 | USGS-401355105435101 | 40.2321 | -105.7307 | 2012 | 2013 | 5 | 5 | Non-detect | Non-detect
14 | USGS-401523105430000 | 40.2564 | -105.7172 | 2012 | 2013 | 2 | 2 | Non-detect | Non-detect
14 | USGS-402227105474501 | 40.3742 | -105.7964 | 2012 | 2013 | 3 | 3 | Non-detect | Non-detect
14 | USGS-402228105511601 | 40.3747 | -105.8547 | 2012 | 2013 | 4 | 4 | Non-detect | Non-detect
14 | UTAHDWQ_WQX-4931410 | 38.9885 | -110.1511 | 1991 | 1991 | 1 | 1 | Non-detect | Non-detect
14 | UTAHDWQ_WQX-4931650 | 39.2639 | -110.3465 | 1991 | 1991 | 1 | 1 | Non-detect | Non-detect
14 | UTAHDWQ_WQX-4932390 | 39.5316 | -110.7365 | 1991 | 1991 | 1 | 1 | Non-detect | Non-detect
14 | UTAHDWQ_WQX-4932810 | 39.7347 | -110.8732 | 1991 | 1991 | 1 | 1 | Non-detect | Non-detect
14 | UTAHDWQ_WQX-4934100 | 40.2155 | -109.7837 | 1991 | 1991 | 1 | 1 | Non-detect | Non-detect
14 | UTAHDWQ_WQX-4936720 | 40.3241 | -110.6729 | 1991 | 1991 | 1 | 1 | Non-detect | Non-detect
14 | UTAHDWQ_WQX-4937020 | 40.0852 | -109.6763 | 1991 | 1991 | 1 | 1 | Non-detect | Non-detect
14 | UTAHDWQ_WQX-4937900 | 40.4091 | -109.2354 | 1991 | 1991 | 1 | 1 | Non-detect | Non-detect
14 | UTAHDWQ_WQX-4953900 | 37.2133 | -109.1865 | 1991 | 1991 | 1 | 1 | Non-detect | Non-detect
14 | UTAHDWQ_WQX-4954330 | 38.3914 | -110.6976 | 1991 | 1991 | 1 | 1 | Non-detect | Non-detect
14 | UTAHDWQ_WQX-4954380 | 38.3069 | -111.518 | 1991 | 1991 | 1 | 1 | Non-detect | Non-detect
14 | UTAHDWQ_WQX-4958490 | 38.8121 | -109.303 | 1991 | 1991 | 1 | 1 | Non-detect | Non-detect
14 | UTAHDWQ_WQX-5980530 | 38.5689 | -109.544 | 1995 | 1995 | 1 | 1 | Non-detect | Non-detect
14 | UTAHDWQ_WQX-5980580 | 38.5394 | -109.4812 | 1995 | 1995 | 1 | 1 | Non-detect | Non-detect
14 | UTAHDWQ_WQX-5980590 | 38.5375 | -109.4832 | 1995 | 1995 | 1 | 1 | Non-detect | Non-detect
14 | UTAHDWQ_WQX-5980610 | 38.5344 | -109.4976 | 1995 | 1995 | 1 | 1 | Non-detect | Non-detect
14 | UTAHDWQ_WQX-5980660 | 38.5319 | -109.4807 | 1995 | 1995 | 1 | 1 | Non-detect | Non-detect
14 | UTAHDWQ_WQX-5980670 | 38.53 | -109.4871 | 1995 | 1995 | 1 | 1 | Non-detect | Non-detect
14 | UTAHDWQ_WQX-5980690 | 38.5236 | -109.4785 | 1995 | 1995 | 1 | 1 | Non-detect | Non-detect
14 | UTAHDWQ_WQX-5980710 | 38.5203 | -109.4812 | 1995 | 1995 | 1 | 1 | Non-detect | Non-detect
14 | UTAHDWQ_WQX-5980720 | 38.513 | -109.4651 | 1995 | 1995 | 1 | 1 | Non-detect | Non-detect
14 | UTAHDWQ_WQX-5980750 | 38.508 | -109.4648 | 1995 | 1995 | 1 | 1 | Non-detect | Non-detect
14 | UTAHDWQ_WQX-5980770 | 38.5136 | -109.4818 | 1995 | 1995 | 1 | 1 | Non-detect | Non-detect
14 | UTAHDWQ_WQX-5980780 | 38.5028 | -109.4718 | 1995 | 1995 | 1 | 1 | Non-detect | Non-detect
14 | UTAHDWQ_WQX-5985500 | 38.6421 | -109.409 | 2001 | 2001 | 1 | 1 | Non-detect | Non-detect
14 | UTAHDWQ_WQX-5985550 | 38.651 | -109.4199 | 2001 | 2001 | 1 | 1 | Non-detect | Non-detect
14 | UTAHDWQ_WQX-5985580 | 38.6125 | -109.3799 | 2001 | 2001 | 1 | 1 | Non-detect | Non-detect
14 | UTAHDWQ_WQX-5985610 | 38.6246 | -109.3894 | 2001 | 2001 | 1 | 1 | Non-detect | Non-detect
14 | UTAHDWQ_WQX-5985620 | 38.6306 | -109.4843 | 2001 | 2001 | 1 | 1 | Non-detect | Non-detect
14 | UTAHDWQ_WQX-5985650 | 38.6564 | -109.4308 | 2001 | 2001 | 1 | 1 | Non-detect | Non-detect
14 | UTAHDWQ_WQX-5985660 | 38.6572 | -109.4211 | 2001 | 2001 | 1 | 1 | Non-detect | Non-detect
14 | UTAHDWQ_WQX-5985730 | 38.6464 | -109.4174 | 2001 | 2001 | 1 | 1 | Non-detect | Non-detect
14 | UTAHDWQ_WQX-5985790 | 38.6351 | -109.4056 | 2001 | 2001 | 1 | 1 | Non-detect | Non-detect
14 | UTAHDWQ_WQX-5985860 | 38.6371 | -109.3927 | 2001 | 2001 | 1 | 1 | Non-detect | Non-detect
14 | UTAHDWQ_WQX-5998060 | 39.5372 | -110.4535 | 1993 | 1997 | 3 | 3 | Non-detect | Non-detect
14 | UTAHDWQ_WQX-5998070 | 39.5241 | -110.4535 | 1994 | 1997 | 2 | 2 | Non-detect | Non-detect
14 | UTAHDWQ_WQX-5998080 | 39.5272 | -110.4535 | 1994 | 1997 | 2 | 2 | Non-detect | Non-detect
14 | UTAHDWQ_WQX-5998100 | 39.5272 | -110.4743 | 1994 | 1997 | 2 | 2 | Non-detect | Non-detect
14 | UTAHDWQ_WQX-5998110 | 39.5272 | -110.4774 | 1993 | 1997 | 3 | 3 | Non-detect | Non-detect
15 | 11NPSWRD_WQX-CHIR_3P_01 | 32.0089 | -109.3669 | 2012 | 2012 | 1 | 1 | Non-detect | Non-detect
15 | 11NPSWRD_WQX-CHIR_3P_02 | 32.0088 | -109.3599 | 2012 | 2012 | 1 | 1 | Non-detect | Non-detect
15 | 11NPSWRD_WQX-CHIR_3P_03 | 32.0218 | -109.339 | 2012 | 2012 | 1 | 1 | Non-detect | Non-detect
15 | 11NPSWRD_WQX-CHIR_3P_04 | 32.0333 | -109.3163 | 2012 | 2012 | 1 | 1 | Non-detect | Non-detect
15 | 11NPSWRD_WQX-FOBO_3P_912051 | 32.147 | -109.4351 | 2015 | 2015 | 1 | 1 | Non-detect | Non-detect
15 | 11NPSWRD_WQX-FOBO_3P_APACHES | 32.1457 | -109.4406 | 2013 | 2015 | 2 | 2 | Non-detect | Non-detect
15 | 11NPSWRD_WQX-FOBO_3P_LMTS | 32.1466 | -109.4339 | 2015 | 2015 | 1 | 1 | Non-detect | Non-detect
15 | 11NPSWRD_WQX-FOBO_3P_UMTS | 32.1461 | -109.4345 | 2015 | 2015 | 1 | 1 | Non-detect | Non-detect
15 | 11NPSWRD_WQX-GICL_3P_WFKGILA | 33.2291 | -108.2652 | 2012 | 2018 | 11 | 11 | Non-detect | Non-detect
15 | 11NPSWRD_WQX-GRCA_3P_BRI01 | 36.1308 | -112.0759 | 2012 | 2012 | 2 | 2 | Non-detect | Non-detect
15 | 11NPSWRD_WQX-GRCA_3P_BRI02 | 36.0997 | -112.094 | 2013 | 2017 | 18 | 18 | Non-detect | Non-detect
15 | 11NPSWRD_WQX-GRCA_3P_GAR01 | 36.0853 | -112.1215 | 2012 | 2017 | 22 | 22 | Non-detect | Non-detect
15 | 11NPSWRD_WQX-GRCA_3P_GAR02 | 36.0786 | -112.1278 | 2012 | 2012 | 1 | 1 | Non-detect | Non-detect
15 | 11NPSWRD_WQX-GRCA_3P_GAR06 | 36.0787 | -112.1271 | 2014 | 2014 | 4 | 4 | Non-detect | Non-detect
15 | 11NPSWRD_WQX-GRCA_3P_GAR07 | 36.0786 | -112.1268 | 2014 | 2014 | 3 | 3 | Non-detect | Non-detect
15 | 11NPSWRD_WQX-GRCA_3P_GAR08 | 36.0773 | -112.1291 | 2014 | 2014 | 1 | 1 | Non-detect | Non-detect
15 | 11NPSWRD_WQX-MOCA_3P_9505400 | 34.6153 | -111.8372 | 2012 | 2018 | 8 | 8 | Non-detect | Non-detect
15 | 11NPSWRD_WQX-MOCA_3P_MONTWO | 34.6488 | -111.752 | 2012 | 2015 | 2 | 2 | Non-detect | Non-detect
15 | 11NPSWRD_WQX-MOCA_3P_WETBEAV | 34.6487 | -111.7508 | 2012 | 2017 | 7 | 7 | Non-detect | Non-detect
15 | 11NPSWRD_WQX-ORPI_3P_01 | 31.946 | -113.0194 | 2012 | 2012 | 1 | 1 | Non-detect | Non-detect
15 | 11NPSWRD_WQX-ORPI_3P_02 | 31.944 | -113.0191 | 2012 | 2012 | 1 | 1 | Non-detect | Non-detect
15 | 11NPSWRD_WQX-ORPI_3P_03 | 31.9428 | -113.0206 | 2012 | 2012 | 1 | 1 | Non-detect | Non-detect
15 | 11NPSWRD_WQX-ORPI_3P_04 | 31.9457 | -113.0202 | 2012 | 2012 | 1 | 1 | Non-detect | Non-detect
15 | 11NPSWRD_WQX-ORPI_3P_05 | 32.0663 | -112.7152 | 2012 | 2012 | 1 | 1 | Non-detect | Non-detect
15 | 11NPSWRD_WQX-ORPI_3P_06 | 32.0151 | -112.6952 | 2012 | 2012 | 1 | 1 | Non-detect | Non-detect
15 | 11NPSWRD_WQX-ORPI_3P_07 | 32.0155 | -112.6951 | 2012 | 2012 | 1 | 1 | Non-detect | Non-detect
15 | 11NPSWRD_WQX-PISP_3P_TUNNELS | 36.8628 | -112.7402 | 2010 | 2010 | 9 | 9 | Non-detect | Non-detect
15 | 11NPSWRD_WQX-SAGU_3P_629094 | 32.2485 | -111.2179 | 2015 | 2015 | 1 | 1 | Non-detect | Non-detect
15 | 11NPSWRD_WQX-SAGU_3P_DBSPG | 32.196 | -110.546 | 2015 | 2015 | 1 | 1 | Non-detect | Non-detect
15 | 11NPSWRD_WQX-SAGU_3P_GRSPG | 32.213 | -110.5479 | 2015 | 2015 | 1 | 1 | Non-detect | Non-detect
15 | 11NPSWRD_WQX-SAGU_3P_GSSPG | 32.1844 | -110.5924 | 2015 | 2015 | 1 | 1 | Non-detect | Non-detect
15 | 11NPSWRD_WQX-SAGU_3P_ITSPG | 32.2292 | -110.5365 | 2015 | 2015 | 1 | 1 | Non-detect | Non-detect
15 | 11NPSWRD_WQX-SAGU_3P_LOMAV1 | 32.199 | -110.7025 | 2014 | 2014 | 1 | 1 | Non-detect | Non-detect
15 | 11NPSWRD_WQX-SAGU_3P_LOMAV6 | 32.1989 | -110.7002 | 2014 | 2014 | 1 | 1 | Non-detect | Non-detect
15 | 11NPSWRD_WQX-SAGU_3P_MADRN1D | 32.1536 | -110.6085 | 2014 | 2014 | 1 | 1 | Non-detect | Non-detect
15 | 11NPSWRD_WQX-SAGU_3P_SPUD | 32.2043 | -110.5321 | 2015 | 2015 | 1 | 1 | Non-detect | Non-detect
15 | 11NPSWRD_WQX-TUMA_3P_551438 | 31.5626 | -111.0466 | 2016 | 2016 | 1 | 1 | Non-detect | Non-detect
15 | 11NPSWRD_WQX-TUMA_3P_551439 | 31.5625 | -111.0466 | 2016 | 2016 | 1 | 1 | Non-detect | Non-detect
15 | 11NPSWRD_WQX-TUMA_3P_629110 | 31.5682 | -111.0496 | 2015 | 2015 | 1 | 1 | Non-detect | Non-detect
15 | 11NPSWRD_WQX-TUMA_3P_9481740 | 31.6129 | -111.0415 | 2015 | 2015 | 1 | 1 | Non-detect | Non-detect
15 | 11NPSWRD_WQX-TUMA_3P_NIWWTP | 31.4567 | -110.9681 | 2015 | 2016 | 4 | 4 | Non-detect | Non-detect
15 | 11NPSWRD_WQX-TUMA_3P_NOGALRU | 31.4307 | -110.9608 | 2015 | 2015 | 2 | 2 | Non-detect | Non-detect
15 | 11NPSWRD_WQX-TUMA_3P_SANCRUR | 31.5635 | -111.0456 | 2012 | 2015 | 18 | 17 | 0.0218 | 0.0218
15 | 11NPSWRD_WQX-TUMA_3P_SCRNW | 31.4528 | -110.9616 | 2015 | 2015 | 1 | 1 | Non-detect | Non-detect
15 | 11NPSWRD_WQX-TUMA_3P_SGLS | 31.562 | -111.047 | 2015 | 2018 | 7 | 7 | Non-detect | Non-detect
15 | 11NPSWRD_WQX-TUZI_3P_VERDER | 34.7664 | -112.0253 | 2012 | 2018 | 9 | 9 | Non-detect | Non-detect
15 | 11NPSWRD_WQX-ZION_3P_4950800 | 37.4072 | -113.1758 | 2010 | 2010 | 2 | 2 | Non-detect | Non-detect
15 | 11NPSWRD_WQX-ZION_3P_4950920 | 37.2611 | -113.1063 | 2010 | 2015 | 14 | 14 | Non-detect | Non-detect
15 | 11NPSWRD_WQX-ZION_3P_4951199 | 37.2845 | -112.9473 | 2010 | 2016 | 11 | 11 | Non-detect | Non-detect
15 | 11NPSWRD_WQX-ZION_3P_4951265 | 37.3706 | -112.882 | 2015 | 2015 | 2 | 2 | Non-detect | Non-detect
15 | 11NPSWRD_WQX-ZION_3P_9405500 | 37.2096 | -112.9784 | 2015 | 2016 | 3 | 3 | Non-detect | Non-detect
15 | 11NPSWRD_WQX-ZION_3P_GROTTO | 37.2581 | -112.9467 | 2010 | 2016 | 11 | 11 | Non-detect | Non-detect
15 | 11NPSWRD_WQX-ZION_3P_MENUFSP | 37.2799 | -112.9433 | 2010 | 2010 | 2 | 2 | Non-detect | Non-detect
15 | 11NPSWRD_WQX-ZION_3P_TEMPLES | 37.286 | -112.951 | 2010 | 2010 | 4 | 4 | Non-detect | Non-detect
15 | 11NPSWRD_WQX-ZION_3P_UEMERPS | 37.2575 | -112.9664 | 2010 | 2010 | 4 | 4 | Non-detect | Non-detect
15 | 21ARIZ-100744 | 32.7186 | -114.7181 | 1998 | 2004 | 25 | 25 | Non-detect | Non-detect
15 | FMYN_WQX-VR1 | 33.7138 | 111.652 | 2011 | 2011 | 1 | 1 | Non-detect | Non-detect
15 | FMYN_WQX-VR5 | 33.6237 | 111.6686 | 2011 | 2011 | 1 | 1 | Non-detect | Non-detect
15 | FMYN_WQX-VR7 | 33.6068 | 111.6791 | 2011 | 2011 | 1 | 1 | Non-detect | Non-detect
15 | FMYN_WQX-VR9 | 33.571 | 111.6691 | 2011 | 2011 | 1 | 1 | Non-detect | Non-detect
15 | SRPMIC_WQX-IN/EXT | 33.4948 | -111.8481 | 2015 | 2015 | 1 | 1 | Non-detect | Non-detect
15 | SRPMIC_WQX-Unit 8 | 33.5048 | -111.7384 | 2016 | 2016 | 1 | 1 | Non-detect | Non-detect
15 | USGS-09404200 | 35.7736 | -113.3635 | 1996 | 2000 | 23 | 23 | Non-detect | Non-detect
15 | USGS-09405500 | 37.2097 | -112.9786 | 2015 | 2016 | 3 | 3 | Non-detect | Non-detect
15 | USGS-09413500 | 37.0144 | -113.6805 | 2002 | 2002 | 1 | 1 | Non-detect | Non-detect
15 | USGS-09415000 | 36.8916 | -113.9244 | 1998 | 2018 | 81 | 81 | Non-detect | Non-detect
15 | USGS-09415250 | 36.5132 | -114.336 | 2008 | 2010 | 8 | 8 | Non-detect | Non-detect
15 | USGS-09419507 | 36.5353 | -114.4283 | 2008 | 2009 | 7 | 7 | Non-detect | Non-detect
15 | USGS-094196783 | 36.1397 | -115.0478 | 1993 | 2011 | 222 | 189 | 0.002 | 1.06
15 | USGS-09419679 | 36.108 | -115.022 | 1994 | 1994 | 4 | 4 | Non-detect | Non-detect
15 | USGS-09419700 | 36.0875 | -114.9858 | 2000 | 2001 | 12 | 8 | 0.006 | 0.726
15 | USGS-09419790 | 36.1205 | -114.9103 | 1994 | 1994 | 2 | 2 | Non-detect | Non-detect
15 | USGS-09419800 | 36.1222 | -114.905 | 2000 | 2002 | 16 | 13 | 0.013 | 0.027
15 | USGS-09421500 | 36.0153 | -114.7386 | 1995 | 2016 | 86 | 86 | Non-detect | Non-detect
15 | USGS-09429490 | 32.8849 | -114.4681 | 1996 | 2000 | 16 | 16 | Non-detect | Non-detect
15 | USGS-09430500 | 33.0615 | -108.5374 | 2012 | 2018 | 6 | 6 | Non-detect | Non-detect
15 | USGS-09431500 | 32.7269 | -108.6756 | 2002 | 2002 | 1 | 1 | Non-detect | Non-detect
15 | USGS-09444000 | 33.2472 | -108.88 | 2002 | 2002 | 1 | 1 | Non-detect | Non-detect
15 | USGS-09471000 | 31.6259 | -110.1745 | 1997 | 2012 | 19 | 19 | Non-detect | Non-detect
15 | USGS-09480000 | 31.3554 | -110.5895 | 2009 | 2009 | 1 | 1 | Non-detect | Non-detect
15 | USGS-09481740 | 31.6129 | -111.0415 | 1997 | 2010 | 19 | 19 | Non-detect | Non-detect
15 | USGS-09505800 | 34.5386 | -111.694 | 2001 | 2011 | 14 | 14 | Non-detect | Non-detect
15 | USGS-09513990 | 33.3839 | -112.3693 | 1996 | 1996 | 2 | 1 | 0.011 | 0.011
15 | USGS-09514000 | 33.3939 | -112.374 | 1996 | 1998 | 24 | 22 | 0.009 | 0.014
15 | USGS-09517000 | 33.3473 | -112.7257 | 1996 | 2009 | 51 | 50 | 0.208 | 0.208
15 | USGS-09522000 | 32.7187 | -114.7188 | 1996 | 2019 | 120 | 120 | Non-detect | Non-detect
15 | USGS-312025109155101 | 31.3404 | -109.2648 | 2005 | 2005 | 1 | 1 | Non-detect | Non-detect
15 | USGS-312314110565601 | 31.3873 | -110.9495 | 1997 | 1997 | 1 | 1 | Non-detect | Non-detect
15 | USGS-312551110573901 | 31.4307 | -110.9608 | 2009 | 2009 | 1 | 1 | Non-detect | Non-detect
15 | USGS-312724110580501 | 31.4567 | -110.9681 | 2009 | 2009 | 1 | 1 | Non-detect | Non-detect
15 | USGS-312809110592801 | 31.4693 | -110.9918 | 1997 | 1997 | 1 | 0 | 0.07 | 0.07
15 | USGS-313144111271501 | 31.529 | -111.4548 | 2005 | 2005 | 1 | 1 | Non-detect | Non-detect
15 | USGS-313228110092701 | 31.5578 | -110.1576 | 2009 | 2009 | 1 | 1 | Non-detect | Non-detect
15 | USGS-313343110024701 | 31.562 | -111.047 | 1997 | 2012 | 9 | 9 | Non-detect | Non-detect
15 | USGS-313354110120001 | 31.5651 | -110.1936 | 2009 | 2010 | 2 | 2 | Non-detect | Non-detect
15 | USGS-313425110102301 | 31.5736 | -110.1731 | 2006 | 2010 | 5 | 5 | Non-detect | Non-detect
15 | USGS-313456110081901 | 31.5823 | -110.1392 | 2009 | 2009 | 1 | 1 | Non-detect | Non-detect
15 | USGS-321157110362901 | 32.1992 | -110.6081 | 2005 | 2005 | 1 | 1 | Non-detect | Non-detect
15 | USGS-324911114285900 | 32.8199 | -114.4838 | 2014 | 2014 | 1 | 1 | Non-detect | Non-detect
15 | USGS-324917114274400 | 32.8217 | -114.4632 | 2014 | 2014 | 1 | 1 | Non-detect | Non-detect
15 | USGS-325027114270000 | 32.841 | -114.4508 | 2014 | 2014 | 1 | 1 | Non-detect | Non-detect
15 | USGS-333546111421601 | 33.5962 | -111.7051 | 2000 | 2003 | 2 | 2 | Non-detect | Non-detect
15 | USGS-333604111424700 | 33.6012 | -111.7138 | 1998 | 1998 | 1 | 1 | Non-detect | Non-detect
15 | USGS-333654111421501 | 33.615 | -111.7049 | 1999 | 2000 | 2 | 2 | Non-detect | Non-detect
15 | USGS-334236111391501 | 33.71 | -111.6549 | 1999 | 1999 | 2 | 2 | Non-detect | Non-detect
15 | USGS-350637114593201 | 35.1108 | -114.9908 | 2006 | 2006 | 1 | 1 | Non-detect | Non-detect
15 | USGS-351144111380100 | 35.1956 | -111.6336 | 2004 | 2004 | 1 | 1 | Non-detect | Non-detect
15 | USGS-371529112564801 | 37.2581 | -112.9467 | 2015 | 2015 | 2 | 2 | Non-detect | Non-detect
15 | USGS-371542113062401 | 37.2617 | -113.1067 | 2015 | 2015 | 2 | 2 | Non-detect | Non-detect
15 | USGS-371705112565001 | 37.2847 | -112.948 | 2015 | 2016 | 3 | 3 | Non-detect | Non-detect
15 | USGS-372214112525501 | 37.3706 | -112.882 | 2015 | 2015 | 2 | 2 | Non-detect | Non-detect
15 | UTAHDWQ_WQX-4950020 | 37.0201 | -113.6727 | 1991 | 1991 | 1 | 1 | Non-detect | Non-detect
15 | UTAHDWQ_WQX-4950320 | 37.1628 | -113.3955 | 1991 | 1991 | 1 | 1 | Non-detect | Non-detect
16 | 11NPSWRD_WQX-TICA_3P_HCL | 40.4371 | -111.7113 | 2013 | 2014 | 10 | 10 | Non-detect | Non-detect
16 | 11NPSWRD_WQX-TICA_3P_MCP | 40.438 | -111.7103 | 2010 | 2012 | 12 | 12 | Non-detect | Non-detect
16 | 11NPSWRD_WQX-TICA_3P_MCVA | 40.438 | -111.7103 | 2010 | 2016 | 27 | 27 | Non-detect | Non-detect
16 | USGS-10016900 | 41.2699 | -110.9637 | 2014 | 2014 | 1 | 1 | Non-detect | Non-detect
16 | USGS-10020300 | 41.5055 | -111.0146 | 2001 | 2001 | 1 | 1 | Non-detect | Non-detect
16 | USGS-10038000 | 42.1266 | -110.9732 | 2001 | 2001 | 9 | 9 | Non-detect | Non-detect
16 | USGS-10068500 | 42.4016 | -111.3569 | 2001 | 2001 | 2 | 2 | Non-detect | Non-detect
16 | USGS-10075000 | 42.6138 | -111.5836 | 2001 | 2001 | 1 | 1 | Non-detect | Non-detect
16 | USGS-10079500 | 42.6449 | -111.6983 | 2001 | 2001 | 1 | 1 | Non-detect | Non-detect
16 | USGS-10092700 | 42.013 | -111.9213 | 2001 | 2001 | 2 | 2 | Non-detect | Non-detect
16 | USGS-10102200 | 41.9263 | -111.8536 | 1998 | 2001 | 27 | 18 | 0.003 | 0.1
16 | USGS-10118000 | 41.8341 | -112.0552 | 2001 | 2001 | 1 | 1 | Non-detect | Non-detect
16 | USGS-10126180 | 41.5735 | -112.2194 | 1989 | 1989 | 1 | 1 | Non-detect | Non-detect
16 | USGS-10127100 | 41.5099 | -112.0769 | 1989 | 1989 | 1 | 1 | Non-detect | Non-detect
16 | USGS-10128500 | 40.7372 | -111.248 | 2000 | 2000 | 2 | 2 | Non-detect | Non-detect
16 | USGS-10130500 | 40.8952 | -111.4019 | 2000 | 2000 | 1 | 1 | Non-detect | Non-detect
16 | USGS-10167800 | 40.6144 | -111.843 | 1999 | 2000 | 7 | 5 | 0.031 | 0.122
16 | USGS-10168000 | 40.6643 | -111.8989 | 1998 | 2019 | 217 | 147 | 0.00238 | 0.317
16 | USGS-10171000 | 40.7336 | -111.9233 | 1998 | 2019 | 152 | 105 | 0.00256 | 0.093
16 | USGS-10172200 | 40.7799 | -111.806 | 1999 | 2012 | 15 | 15 | Non-detect | Non-detect
16 | USGS-10217000 | 39.1552 | -111.8777 | 2002 | 2002 | 1 | 1 | Non-detect | Non-detect
16 | USGS-10237000 | 38.2536 | -112.7663 | 2002 | 2002 | 1 | 1 | Non-detect | Non-detect
16 | USGS-10309010 | 38.8801 | -119.6918 | 1994 | 2002 | 23 | 23 | Non-detect | Non-detect
16 | USGS-10309016 | 38.9141 | -119.7027 | 2000 | 2000 | 1 | 1 | Non-detect | Non-detect
16 | USGS-10310000 | 38.7696 | -119.8338 | 1994 | 1994 | 3 | 3 | Non-detect | Non-detect
16 | USGS-10310500 | 39.1132 | -119.7982 | 2010 | 2011 | 4 | 4 | Non-detect | Non-detect
16 | USGS-10311400 | 39.1814 | -119.6949 | 1994 | 2010 | 22 | 22 | Non-detect | Non-detect
16 | USGS-10312000 | 39.2917 | -119.3111 | 1994 | 1994 | 3 | 3 | Non-detect | Non-detect
16 | USGS-10312020 | 39.293 | -119.2524 | 1994 | 1994 | 1 | 1 | Non-detect | Non-detect
16 | USGS-10312180 | 39.3433 | -118.7443 | 1995 | 1995 | 1 | 1 | Non-detect | Non-detect
16 | USGS-10312182 | 39.4021 | -118.7254 | 1995 | 1995 | 1 | 1 | Non-detect | Non-detect
16 | USGS-10312183 | 39.366 | -118.7068 | 1995 | 1995 | 1 | 1 | Non-detect | Non-detect
16 | USGS-10312190 | 39.413 | -118.6557 | 1995 | 1995 | 1 | 1 | Non-detect | Non-detect
16 | USGS-1031220115 | 39.4808 | -118.7557 | 2001 | 2002 | 7 | 7 | Non-detect | Non-detect
16 | USGS-10312210 | 39.4733 | -118.5986 | 1994 | 1994 | 4 | 4 | Non-detect | Non-detect
16 | USGS-10312218 | 39.5213 | -118.5474 | 1995 | 1995 | 1 | 1 | Non-detect | Non-detect
16 | USGS-10312275 | 39.5588 | -118.726 | 1994 | 1994 | 3 | 3 | Non-detect | Non-detect
16 | USGS-10336000 | 40.0521 | -118.4671 | 1990 | 1990 | 1 | 1 | Non-detect | Non-detect
16 | USGS-10336035 | 40.0835 | -118.5796 | 1990 | 1990 | 1 | 1 | Non-detect | Non-detect
16 | USGS-10336040 | 40.0424 | -118.5921 | 1990 | 1990 | 1 | 1 | Non-detect | Non-detect
16 | USGS-10336610 | 38.9224 | -119.9916 | 1994 | 1994 | 4 | 4 | Non-detect | Non-detect
16 | USGS-10336628 | 38.9335 | -120.0563 | 1998 | 1998 | 2 | 2 | Non-detect | Non-detect
16 | USGS-10336645 | 39.0519 | -120.1185 | 1998 | 1998 | 2 | 2 | Non-detect | Non-detect
16 | USGS-10336660 | 39.1074 | -120.1621 | 1998 | 1998 | 1 | 1 | Non-detect | Non-detect
16 | USGS-10336700 | 39.2402 | -119.9449 | 1998 | 1998 | 1 | 1 | Non-detect | Non-detect
16 | USGS-10336730 | 39.0874 | -119.9399 | 1998 | 1998 | 1 | 1 | Non-detect | Non-detect
16 | USGS-10346000 | 39.428 | -120.0341 | 1994 | 1994 | 3 | 3 | Non-detect | Non-detect
16 | USGS-10347699 | 39.5105 | -119.8665 | 2002 | 2004 | 24 | 24 | Non-detect | Non-detect
16 | USGS-10348200 | 39.5176 | -119.7416 | 1994 | 1994 | 3 | 3 | Non-detect | Non-detect
16 | USGS-10348300 | 39.5266 | -119.7094 | 1994 | 1994 | 3 | 3 | Non-detect | Non-detect
16 | USGS-10349980 | 39.513 | -119.7124 | 1994 | 1994 | 3 | 3 | Non-detect | Non-detect
16 | USGS-10349995 | 39.5185 | -119.7041 | 1994 | 1994 | 4 | 3 | 0.11 | 0.11
16 | USGS-10350340 | 39.5566 | -119.5532 | 2006 | 2019 | 102 | 95 | 0.00229 | 0.0347
16 | USGS-10350500 | 39.5655 | -119.4862 | 1994 | 2011 | 110 | 88 | 0.004 | 0.173
16 | USGS-10351690 | 39.7371 | -119.3243 | 1994 | 1994 | 3 | 3 | Non-detect | Non-detect
16 | USGS-385051119464101 | 38.8471 | -119.7788 | 1994 | 1994 | 1 | 1 | Non-detect | Non-detect
16 | USGS-385145120040301 | 38.8624 | -120.0685 | 1998 | 1998 | 1 | 1 | Non-detect | Non-detect
16 | USGS-385631120032001 | 38.9419 | -120.0566 | 1998 | 1998 | 1 | 1 | Non-detect | Non-detect
16 | USGS-385701115420601 | 38.9502 | -115.7025 | 2008 | 2008 | 1 | 1 | Non-detect | Non-detect
16 | USGS-390137119453601 | 39.0268 | -119.7605 | 1994 | 1994 | 1 | 1 | Non-detect | Non-detect
16 | USGS-390427120082201 | 39.0741 | -120.1405 | 1998 | 1998 | 1 | 1 | Non-detect | Non-detect
16 | USGS-390519119563501 | 39.0885 | -119.9441 | 1998 | 1998 | 1 | 1 | Non-detect | Non-detect
16 | USGS-390859120104701 | 39.1497 | -120.1797 | 2009 | 2010 | 3 | 3 | Non-detect | Non-detect
16 | USGS-391006120080101 | 39.1682 | -120.1346 | 1998 | 1998 | 1 | 1 | Non-detect | Non-detect
16 | USGS-392310118432601 | 39.386 | -118.7249 | 1995 | 1995 | 1 | 1 | Non-detect | Non-detect
16 | USGS-392552118501101 | 39.431 | -118.8374 | 1995 | 1995 | 1 | 1 | Non-detect | Non-detect
16 | USGS-392553118394901 | 39.4313 | -118.6646 | 1995 | 1995 | 1 | 1 | Non-detect | Non-detect
16 | USGS-392643118501201 | 39.4452 | -118.8377 | 1995 | 1995 | 1 | 1 | Non-detect | Non-detect
16 | USGS-392646118401601 | 39.446 | -118.6721 | 1995 | 1995 | 1 | 1 | Non-detect | Non-detect
16 | USGS-392801118454001 | 39.4669 | -118.7621 | 1995 | 1995 | 1 | 1 | Non-detect | Non-detect
16 | USGS-392831118385801 | 39.4752 | -118.6504 | 1995 | 1995 | 1 | 1 | Non-detect | Non-detect
16 | USGS-392856118363801 | 39.4821 | -118.6115 | 1995 | 1995 | 1 | 1 | Non-detect | Non-detect
16 | USGS-392857118400101 | 39.4824 | -118.6679 | 1995 | 1995 | 1 | 1 | Non-detect | Non-detect
16 | USGS-393134118371401 | 39.526 | -118.6215 | 1995 | 1995 | 1 | 1 | Non-detect | Non-detect
16 | USGS-393201118364901 | 39.5335 | -118.6146 | 1995 | 1995 | 1 | 1 | Non-detect | Non-detect
16 | USGS-393202118364701 | 39.5338 | -118.614 | 1995 | 1995 | 1 | 1 | Non-detect | Non-detect
16 | USGS-393256118330201 | 39.5488 | -118.5515 | 1995 | 1995 | 1 | 1 | Non-detect | Non-detect
16 | USGS-393331118341801 | 39.5585 | -118.5726 | 1995 | 1995 | 1 | 1 | Non-detect | Non-detect
16 | USGS-400009118372001 | 40.0024 | -118.6232 | 1990 | 1990 | 1 | 1 | Non-detect | Non-detect
16 | USGS-400819111480001 | 40.1386 | -111.8008 | 1988 | 1988 | 1 | 1 | Non-detect | Non-detect
16 | USGS-400904111324901 | 40.1511 | -111.5469 | 2000 | 2000 | 2 | 2 | Non-detect | Non-detect
16 | USGS-400927111354501 | 40.1575 | -111.5958 | 2000 | 2000 | 2 | 2 | Non-detect | Non-detect
16 | USGS-400959111363201 | 40.1664 | -111.6089 | 2000 | 2000 | 2 | 1 | 0.004 | 0.004
16 | USGS-401208111392001 | 40.2022 | -111.6563 | 1988 | 1988 | 1 | 1 | Non-detect | Non-detect
16 | USGS-401442111402201 | 40.245 | -111.6728 | 2000 | 2000 | 2 | 1 | 0.007 | 0.007
16 | USGS-401653111400301 | 40.2814 | -111.6675 | 2000 | 2000 | 1 | 1 | Non-detect | Non-detect
16 | USGS-401850111392201 | 40.3139 | -111.6561 | 2000 | 2000 | 2 | 2 | Non-detect | Non-detect
16 | USGS-402054111352001 | 40.3483 | -111.5889 | 2007 | 2008 | 15 | 15 | Non-detect | Non-detect
16 | USGS-402617111423801 | 40.4381 | -111.7106 | 2015 | 2015 | 1 | 1 | Non-detect | Non-detect
16 | USGS-403524111572202 | 40.59 | -111.9561 | 2000 | 2000 | 1 | 1 | Non-detect | Non-detect
16 | USGS-403711111512501 | 40.6197 | -111.8569 | 1999 | 1999 | 1 | 0 | 0.028 | 0.028
16 | USGS-403728111475201 | 40.6244 | -111.7978 | 2000 | 2000 | 2 | 2 | Non-detect | Non-detect
16 | USGS-403728111512901 | 40.6244 | -111.8581 | 1999 | 1999 | 1 | 0 | 0.128 | 0.128
16 | USGS-403755111514201 | 40.6319 | -111.8617 | 2000 | 2000 | 2 | 0 | 0.021 | 0.08
16 | USGS-403818111154201 | 40.6383 | -111.2617 | 2000 | 2000 | 2 | 2 | Non-detect | Non-detect
16 | USGS-403927111523601 | 40.6575 | -111.8767 | 2000 | 2000 | 2 | 0 | 0.015 | 0.105
16 | USGS-403945111501001 | 40.6625 | -111.8361 | 2000 | 2000 | 2 | 1 | 0.004 | 0.004
16 | USGS-404000111515801 | 40.6667 | -111.8661 | 2000 | 2000 | 1 | 0 | 0.032 | 0.032
16 | USGS-404026111273001 | 40.6768 | -111.4613 | 2000 | 2000 | 2 | 1 | 0.022 | 0.022
16 | USGS-404140111481601 | 40.6944 | -111.8044 | 2000 | 2000 | 2 | 1 | 0.016 | 0.016
16 | USGS-404143111500101 | 40.6953 | -111.8336 | 2000 | 2000 | 2 | 1 | 0.012 | 0.012
16 | USGS-404218111525601 | 40.705 | -111.8822 | 2000 | 2000 | 1 | 0 | 0.024 | 0.024
16 | USGS-404233111570601 | 40.7091 | -111.9524 | 1985 | 1985 | 1 | 1 | Non-detect | Non-detect
16 | USGS-404240111570901 | 40.7111 | -111.9533 | 1985 | 1985 | 1 | 1 | Non-detect | Non-detect
16 | USGS-404317111503601 | 40.7214 | -111.8433 | 2000 | 2000 | 2 | 1 | 0.004 | 0.004
16 | USGS-404319111203501 | 40.7219 | -111.3438 | 2000 | 2000 | 1 | 1 | Non-detect | Non-detect
16 | USGS-404349111512201 | 40.7303 | -111.8561 | 2000 | 2000 | 2 | 1 | 0.322 | 0.322
16 | USGS-404430111495301 | 40.7417 | -111.8314 | 2000 | 2000 | 2 | 1 | 0.097 | 0.097
16 | USGS-404502111220801 | 40.7506 | -111.3689 | 2000 | 2000 | 2 | 2 | Non-detect | Non-detect
16 | USGS-404505111480001 | 40.7513 | -111.8008 | 1999 | 1999 | 1 | 1 | Non-detect | Non-detect
16 | USGS-404609111345901 | 40.7692 | -111.5831 | 2000 | 2000 | 2 | 2 | Non-detect | Non-detect
16 | USGS-404751111423501 | 40.7974 | -111.7105 | 1999 | 1999 | 1 | 1 | Non-detect | Non-detect
16 | USGS-405854111534801 | 40.9817 | -111.8967 | 2000 | 2000 | 2 | 1 | 0.006 | 0.006
16 | USGS-410041111581101 | 41.0116 | -111.9355 | 2000 | 2000 | 2 | 1 | 0.006 | 0.006
16 | USGS-410148111535301 | 41.03 | -111.8981 | 2000 | 2000 | 2 | 2 | Non-detect | Non-detect
16 | USGS-410231111565001 | 41.0419 | -111.9472 | 2000 | 2000 | 2 | 2 | Non-detect | Non-detect
16 | USGS-410250111571501 | 41.0472 | -111.9542 | 2000 | 2000 | 2 | 1 | 0.013 | 0.013
16 | USGS-410342111574201 | 41.0617 | -111.9617 | 2000 | 2000 | 2 | 1 | 0.044 | 0.044
16 | USGS-410401112134801 | 41.0669 | -112.2308 | 2006 | 2006 | 2 | 2 | Non-detect | Non-detect
16 | USGS-410422112200001 | 41.0727 | -112.3341 | 2006 | 2006 | 1 | 1 | Non-detect | Non-detect
16 | USGS-410453111570001 | 41.0814 | -111.95 | 2000 | 2000 | 2 | 1 | 0.007 | 0.007
16 | USGS-410501111555201 | 41.0836 | -111.9311 | 2000 | 2000 | 2 | 1 | 0.021 | 0.021
16 | USGS-410522111541201 | 41.0894 | -111.9033 | 2000 | 2000 | 2 | 2 | Non-detect | Non-detect
16 | USGS-411403112200801 | 41.2714 | -112.3561 | 2006 | 2006 | 1 | 1 | Non-detect | Non-detect
16 | USGS-411407111580501 | 41.2353 | -111.9681 | 2000 | 2000 | 2 | 2 | Non-detect | Non-detect
16 | USGS-411413111554601 | 41.2369 | -111.9294 | 2000 | 2000 | 2 | 2 | Non-detect | Non-detect
16 | USGS-411413111564101 | 41.2369 | -111.9447 | 2000 | 2000 | 2 | 2 | Non-detect | Non-detect
16 | USGS-411851111004001 | 41.3142 | -111.0111 | 2001 | 2001 | 1 | 1 | Non-detect | Non-detect
16 | USGS-412651112093001 | 41.4474 | -112.1591 | 1989 | 1989 | 1 | 1 | Non-detect | Non-detect
16 | USGS-412843112160701 | 41.4785 | -112.2694 | 1989 | 1989 | 1 | 1 | Non-detect | Non-detect
16 | USGS-412912112101901 | 41.4866 | -112.1727 | 1989 | 1989 | 1 | 1 | Non-detect | Non-detect
16 | USGS-412938112094501 | 41.4938 | -112.1633 | 1989 | 1989 | 1 | 1 | Non-detect | Non-detect
16 | USGS-413621112191201 | 41.6058 | -112.3208 | 1989 | 1989 | 1 | 1 | Non-detect | Non-detect
16 | USGS-414258111502001 | 41.7161 | -111.8389 | 2000 | 2000 | 1 | 1 | Non-detect | Non-detect
16 | USGS-414712111571901 | 41.7867 | -111.9553 | 2001 | 2001 | 1 | 1 | Non-detect | Non-detect
16 | USGS-414804111543401 | 41.8011 | -111.9094 | 2001 | 2001 | 1 | 1 | Non-detect | Non-detect
16 | USGS-420049111490201 | 42.0135 | -111.818 | 1999 | 1999 | 1 | 1 | Non-detect | Non-detect
16 | USGS-420959111495301 | 42.1664 | -111.8314 | 2001 | 2001 | 1 | 1 | Non-detect | Non-detect
16 | USGS-422430111435901 | 42.4083 | -111.7331 | 2001 | 2001 | 1 | 1 | Non-detect | Non-detect
16 | USGS-88320001 | 39.1864 | -119.7669 | 1977 | 1993 | 2 | 2 | Non-detect | Non-detect
16 | UTAHDWQ_WQX-4901100 | 41.5458 | -112.0961 | 1991 | 2001 | 5 | 5 | Non-detect | Non-detect
16 | UTAHDWQ_WQX-4902000 | 41.5933 | -112.1288 | 2001 | 2001 | 1 | 1 | Non-detect | Non-detect
16 | UTAHDWQ_WQX-4903260 | 41.7977 | -111.9302 | 1991 | 1999 | 3 | 3 | Non-detect | Non-detect
16 | UTAHDWQ_WQX-4904240 | 41.9437 | -111.838 | 1998 | 1998 | 1 | 1 | Non-detect | Non-detect
16 | UTAHDWQ_WQX-4904250 | 41.9249 | -111.8512 | 1991 | 1999 | 3 | 3 | Non-detect | Non-detect
16 | UTAHDWQ_WQX-4904370 | 42.0137 | -111.8578 | 2001 | 2001 | 1 | 1 | Non-detect | Non-detect
16 | UTAHDWQ_WQX-4905000 | 41.7188 | -111.9458 | 1991 | 2001 | 6 | 6 | Non-detect | Non-detect
16 | UTAHDWQ_WQX-4905040 | 41.7205 | -111.8866 | 1991 | 2001 | 5 | 5 | Non-detect | Non-detect
16 | UTAHDWQ_WQX-4905070 | 41.7397 | -111.8994 | 2001 | 2001 | 1 | 1 | Non-detect | Non-detect
16 | UTAHDWQ_WQX-4905650 | 41.6335 | -111.8905 | 1991 | 1992 | 2 | 2 | Non-detect | Non-detect
16 | UTAHDWQ_WQX-4905760 | 41.4958 | -111.8177 | 1992 | 1992 | 1 | 1 | Non-detect | Non-detect
16 | UTAHDWQ_WQX-4906100 | 42.0296 | -111.9233 | 1991 | 2001 | 5 | 5 | Non-detect | Non-detect
16 | UTAHDWQ_WQX-4906120 | 42.1208 | -111.8199 | 2001 | 2001 | 1 | 1 | Non-detect | Non-detect
16 | UTAHDWQ_WQX-4906130 | 42.1419 | -111.9138 | 2001 | 2001 | 1 | 1 | Non-detect | Non-detect
16 | UTAHDWQ_WQX-4906180 | 42.1938 | -111.7766 | 2001 | 2001 | 1 | 1 | Non-detect | Non-detect
16 | UTAHDWQ_WQX-4906450 | 42.4078 | -111.7256 | 2001 | 2001 | 1 | 1 | Non-detect | Non-detect
16 | UTAHDWQ_WQX-4906460 | 42.5433 | -111.8 | 2001 | 2001 | 1 | 1 | Non-detect | Non-detect
16 | UTAHDWQ_WQX-4906590 | 41.1594 | -110.8542 | 2001 | 2001 | 1 | 1 | Non-detect | Non-detect
16 | UTAHDWQ_WQX-4906610 | 42.0944 | -110.9516 | 2001 | 2001 | 1 | 1 | Non-detect | Non-detect
16 | UTAHDWQ_WQX-4906620 | 42.121 | -111.3152 | 2001 | 2001 | 1 | 1 | Non-detect | Non-detect
16 | UTAHDWQ_WQX-4906640 | 42.3053 | -111.3592 | 2001 | 2001 | 1 | 1 | Non-detect | Non-detect
16 | UTAHDWQ_WQX-4907900 | 42.2135 | -111.073 | 2001 | 2001 | 1 | 1 | Non-detect | Non-detect
16 | UTAHDWQ_WQX-4908500 | 41.5316 | -111.1332 | 2001 | 2001 | 1 | 1 | Non-detect | Non-detect
16 | UTAHDWQ_WQX-4908900 | 41.5047 | -111.016 | 2001 | 2001 | 1 | 1 | Non-detect | Non-detect
16 | UTAHDWQ_WQX-4909000 | 41.4227 | -111.0157 | 2001 | 2001 | 1 | 1 | Non-detect | Non-detect
16 | UTAHDWQ_WQX-4909250 | 41.2855 | -110.9763 | 2001 | 2001 | 1 | 1 | Non-detect | Non-detect
16 | UTAHDWQ_WQX-4920050 | 41.278 | -112.0924 | 1991 | 1999 | 4 | 4 | Non-detect | Non-detect
16 | UTAHDWQ_WQX-4920200 | 41.2194 | -112.0105 | 1994 | 1994 | 1 | 1 | Non-detect | Non-detect
16 | UTAHDWQ_WQX-4921000 | 41.1369 | -111.8272 | 1998 | 1999 | 3 | 3 | Non-detect | Non-detect
16 | UTAHDWQ_WQX-4923010 | 41.2361 | -112.0019 | 1998 | 1999 | 3 | 3 | Non-detect | Non-detect
16 | UTAHDWQ_WQX-4926350 | 40.9205 | -111.4013 | 1991 | 1992 | 2 | 2 | Non-detect | Non-detect
16 | UTAHDWQ_WQX-4926390 | 40.9388 | -111.1552 | 1998 | 1998 | 1 | 1 | Non-detect | Non-detect
16 | UTAHDWQ_WQX-4926400 | 40.9119 | -111.4063 | 1991 | 1991 | 1 | 1 | Non-detect | Non-detect
16 | UTAHDWQ_WQX-4927250 | 40.7529 | -111.3743 | 1991 | 1999 | 4 | 4 | Non-detect | Non-detect
16 | UTAHDWQ_WQX-4941100 | 39.288 | -112.6525 | 1991 | 1991 | 1 | 1 | Non-detect | Non-detect
16 | UTAHDWQ_WQX-4942550 | 39.1552 | -111.8774 | 1991 | 1991 | 1 | 1 | Non-detect | Non-detect
16 | UTAHDWQ_WQX-4946150 | 39.1383 | -111.7785 | 1991 | 1991 | 1 | 1 | Non-detect | Non-detect
16 | UTAHDWQ_WQX-4946750 | 39.5466 | -111.5146 | 1991 | 1991 | 1 | 1 | Non-detect | Non-detect
16 | UTAHDWQ_WQX-4947600 | 38.8733 | -111.9547 | 1991 | 1991 | 1 | 1 | Non-detect | Non-detect
16 | UTAHDWQ_WQX-4948940 | 38.3524 | -111.9469 | 1992 | 1992 | 5 | 5 | Non-detect | Non-detect
16 | UTAHDWQ_WQX-4948950 | 38.58 | -112.258 | 1991 | 1991 | 1 | 1 | Non-detect | Non-detect
16 | UTAHDWQ_WQX-4949080 | 38.5886 | -111.848 | 1992 | 1992 | 3 | 3 | Non-detect | Non-detect
16 | UTAHDWQ_WQX-4949200 | 38.2497 | -111.966 | 1992 | 1992 | 4 | 4 | Non-detect | Non-detect
16 | UTAHDWQ_WQX-4949450 | 38.0981 | -112.336 | 1991 | 1991 | 1 | 1 | Non-detect | Non-detect
16 | UTAHDWQ_WQX-4985130 | 41.0663 | -112.2314 | 2000 | 2000 | 1 | 1 | Non-detect | Non-detect
16 | UTAHDWQ_WQX-4985140 | 41.0892 | -112.1639 | 2000 | 2000 | 1 | 1 | Non-detect | Non-detect
16 | UTAHDWQ_WQX-4990880 | 40.8858 | -111.9497 | 1999 | 2000 | 3 | 3 | Non-detect | Non-detect
16 | UTAHDWQ_WQX-4991050 | 40.8419 | -111.9536 | 2000 | 2000 | 1 | 1 | Non-detect | Non-detect
16 | UTAHDWQ_WQX-4992320 | 40.7258 | -111.9258 | 2000 | 2000 | 1 | 1 | Non-detect | Non-detect
16 | UTAHDWQ_WQX-4993580 | 40.6663 | -111.9066 | 2000 | 2000 | 1 | 1 | Non-detect | Non-detect
16 | UTAHDWQ_WQX-4994600 | 40.4863 | -111.936 | 1999 | 2000 | 3 | 3 | Non-detect | Non-detect
16 | UTAHDWQ_WQX-4994790 | 40.361 | -111.8985 | 1999 | 2000 | 3 | 3 | Non-detect | Non-detect
16 | UTAHDWQ_WQX-4995120 | 40.3319 | -111.763 | 2000 | 2000 | 1 | 1 | Non-detect | Non-detect
16 | UTAHDWQ_WQX-4995580 | 40.1503 | -111.727 | 1999 | 2000 | 3 | 3 | Non-detect | Non-detect
16 | UTAHDWQ_WQX-4995645 | 40.0293 | -111.5062 | 2012 | 2012 | 1 | 1 | Non-detect | Non-detect
16 | UTAHDWQ_WQX-4996540 | 40.2031 | -111.6562 | 1999 | 2000 | 3 | 3 | Non-detect | Non-detect
16 | UTAHDWQ_WQX-4996690 | 40.238 | -111.6952 | 1991 | 2000 | 5 | 5 | Non-detect | Non-detect
16 | UTAHDWQ_WQX-4998400 | 40.5577 | -111.1688 | 1992 | 1992 | 1 | 1 | Non-detect | Non-detect
16 | UTAHDWQ_WQX-5913630 | 40.4841 | -111.4652 | 1991 | 1991 | 1 | 1 | Non-detect | Non-detect
16 | UTAHDWQ_WQX-5919860 | 40.1144 | -111.793 | 1999 | 2000 | 3 | 3 | Non-detect | Non-detect
16 | UTAHDWQ_WQX-5940100 | 38.2158 | -112.8357 | 1992 | 1992 | 1 | 1 | Non-detect | Non-detect
16 | UTAHDWQ_WQX-5940210 | 38.2536 | -112.7669 | 1991 | 1992 | 2 | 2 | Non-detect | Non-detect
16 | UTAHDWQ_WQX-5940440 | 38.28 | -112.5679 | 1992 | 1992 | 1 | 1 | Non-detect | Non-detect
16 | UTAHDWQ_WQX-5980160 | 40.5886 | -112.2936 | 1994 | 1994 | 1 | 1 | Non-detect | Non-detect
16 | UTAHDWQ_WQX-5980180 | 40.6263 | -112.2911 | 1994 | 1994 | 1 | 1 | Non-detect | Non-detect
16 | UTAHDWQ_WQX-5980240 | 40.6219 | -112.2699 | 1994 | 1994 | 1 | 1 | Non-detect | Non-detect
16 | UTAHDWQ_WQX-5980280 | 40.6144 | -112.4847 | 1994 | 1994 | 1 | 1 | Non-detect | Non-detect
16 | UTAHDWQ_WQX-5980290 | 40.5788 | -112.4433 | 1994 | 1994 | 1 | 1 | Non-detect | Non-detect
16 | UTAHDWQ_WQX-5980390 | 40.6036 | -112.3344 | 1994 | 1994 | 1 | 1 | Non-detect | Non-detect
16 | UTAHDWQ_WQX-5980400 | 40.6099 | -112.3699 | 1994 | 1994 | 1 | 1 | Non-detect | Non-detect
16 | UTAHDWQ_WQX-5980470 | 40.6005 | -112.4094 | 1994 | 1994 | 1 | 1 | Non-detect | Non-detect
16 | UTAHDWQ_WQX-5983820 | 40.4728 | -111.9661 | 2003 | 2006 | 3 | 3 | Non-detect | Non-detect
16 | UTAHDWQ_WQX-5983830 | 40.5409 | -111.8186 | 2003 | 2006 | 3 | 3 | Non-detect | Non-detect
16 | UTAHDWQ_WQX-5997070 | 41.503 | -112.0057 | 2002 | 2006 | 4 | 4 | Non-detect | Non-detect
17 | 11NPSWRD_WQX-GLAC_3P_HI | 48.6842 | -113.7552 | 2009 | 2009 | 2 | 2 | Non-detect | Non-detect
17 | 11NPSWRD_WQX-GRTE_3P_DC | 43.6709 | -110.8737 | 2009 | 2009 | 2 | 2 | Non-detect | Non-detect
17 | 11NPSWRD_WQX-GRTE_3P_GL | 43.8045 | -110.8099 | 2009 | 2009 | 2 | 2 | Non-detect | Non-detect
17 | 11NPSWRD_WQX-GRTE_3P_LS | 43.7911 | -110.8429 | 2009 | 2009 | 2 | 2 | Non-detect | Non-detect
17 | 11NPSWRD_WQX-WHMI_NPS_06 | 46.0399 | -118.4615 | 1992 | 1992 | 2 | 2 | Non-detect | Non-detect
17 | 11NPSWRD_WQX-WHMI_NPS_07 | 46.0422 | -118.4616 | 1992 | 1992 | 1 | 1 | Non-detect | Non-detect
17 | 11NPSWRD_WQX-WHMI_NPS_08 | 46.0411 | -118.4645 | 1992 | 1992 | 1 | 1 | Non-detect | Non-detect
17 | Big Ditch 1 | 48.3085 | -122.3474 | 2007 | 2019 | 325 | 320 | 0.011 | 0.024
17 | Big Ditch 2 | 48.3882 | -122.333 | 2007 | 2019 | 351 | 344 | 0.00429 | 0.043
17 | Brender Creek 1 | 47.5211 | -120.4864 | 2007 | 2019 | 330 | 303 | 0.004 | 0.38
17 | Browns Slough 1 | 48.3407 | -122.4139 | 2007 | 2015 | 240 | 238 | 0.013 | 0.017
17 | Burnt Bridge Creek 1 | 45.6614 | -122.6714 | 2017 | 2019 | 41 | 40 | 0.011 | 0.011
17 | Entiat River 1 | 47.6634 | -120.2508 | 2007 | 2012 | 164 | 158 | 0.003 | 0.017
17 | Indian Slough 1 | 48.4506 | -122.465 | 2007 | 2019 | 309 | 305 | 0.011 | 0.12
17 | ISDA_WQX-BBC | 46.6343 | -116.655 | 2006 | 2006 | 8 | 8 | Non-detect | Non-detect
17 | ISDA_WQX-HC | 46.2752 | -116.3061 | 2006 | 2006 | 8 | 8 | Non-detect | Non-detect
17 | ISDA_WQX-LCC | 46.4678 | -116.4175 | 2006 | 2006 | 8 | 8 | Non-detect | Non-detect
17 | ISDA_WQX-MC | 46.3579 | -116.7199 | 2006 | 2006 | 8 | 8 | Non-detect | Non-detect
17 | ISDA_WQX-SMC | 46.3014 | -116.1304 | 2006 | 2006 | 8 | 8 | Non-detect | Non-detect
17 | ISDA_WQX-SWC | 46.3693 | -116.7956 | 2006 | 2006 | 8 | 8 | Non-detect | Non-detect
17 | Longfellow Creek 1 | 47.5625 | -122.367 | 2009 | 2014 | 162 | 159 | 0.003 | 0.025
17 | Lower Crab Creek 1 | 46.8314 | -119.8164 | 2016 | 2019 | 44 | 41 | 0.00247 | 0.00663
17 | Marion Drain 2 | 46.3306 | -120.2 | 2007 | 2019 | 365 | 341 | 0.00333 | 0.035
17 | Mission Creek 1 | 47.4874 | -120.4835 | 2007 | 2015 | 245 | 241 | 0.006 | 0.014
17 | Naneum Creek 1 | 46.9383 | -120.5063 | 2017 | 2019 | 46 | 44 | 0.00288 | 0.00438
17 | OREGONDEQ-10339-ORDEQ | 45.2998 | -122.6922 | 2008 | 2010 | 6 | 6 | Non-detect | Non-detect
17 | OREGONDEQ-10344-ORDEQ | 45.0906 | -123.0443 | 2008 | 2009 | 5 | 5 | Non-detect | Non-detect
17 | OREGONDEQ-10350-ORDEQ | 44.6393 | -123.1051 | 2008 | 2010 | 6 | 6 | Non-detect | Non-detect
17 | OREGONDEQ-10351-ORDEQ | 44.6381 | -123.1636 | 2010 | 2010 | 1 | 1 | Non-detect | Non-detect
17 | OREGONDEQ-10352-ORDEQ | 44.5652 | -123.2566 | 2008 | 2010 | 6 | 6 | Non-detect | Non-detect
17 | OREGONDEQ-10355-ORDEQ | 44.2674 | -123.1745 | 2008 | 2010 | 6 | 6 | Non-detect | Non-detect
17 | OREGONDEQ-10360-ORDEQ | 45.3731 | -122.6016 | 2008 | 2010 | 6 | 6 | Non-detect | Non-detect
17 | OREGONDEQ-10363-ORDEQ | 45.2236 | -123.0716 | 2008 | 2009 | 5 | 4 | 0.0204 | 0.0204
17 | OREGONDEQ-10366-ORDEQ | 44.6362 | -122.9236 | 2008 | 2010 | 6 | 6 | Non-detect | Non-detect
17 | OREGONDEQ-10373-ORDEQ | 44.5567 | -123.2643 | 2008 | 2010 | 6 | 6 | Non-detect | Non-detect
17 | OREGONDEQ-10376-ORDEQ | 44.1127 | -123.0462 | 2008 | 2010 | 6 | 6 | Non-detect | Non-detect
17 | OREGONDEQ-10386-ORDEQ | 43.9984 | -122.906 | 2008 | 2010 | 6 | 6 | Non-detect | Non-detect
17 | OREGONDEQ-10391-ORDEQ | 44.7643 | -123.915 | 2009 | 2013 | 4 | 4 | Non-detect | Non-detect
17 | OREGONDEQ-10393-ORDEQ | 43.0785 | -124.1367 | 2009 | 2009 | 1 | 1 | Non-detect | Non-detect
17 | OREGONDEQ-10404-ORDEQ | 45.6773 | -119.0363 | 2011 | 2014 | 4 | 4 | Non-detect | Non-detect
17 | OREGONDEQ-10406-ORDEQ | 45.6748 | -118.7585 | 2011 | 2011 | 3 | 3 | Non-detect | Non-detect
17 | OREGONDEQ-10407-ORDEQ | 44.0533 | -116.9816 | 2011 | 2011 | 3 | 3 | Non-detect | Non-detect
17 | OREGONDEQ-10411-ORDEQ | 45.6325 | -120.9125 | 2012 | 2012 | 3 | 3 | Non-detect | Non-detect
17 | OREGONDEQ-10414-ORDEQ | 42.5037 | -124.2922 | 2013 | 2013 | 3 | 3 | Non-detect | Non-detect
17 | OREGONDEQ-10418-ORDEQ | 42.4968 | -123.4873 | 2011 | 2011 | 3 | 3 | Non-detect | Non-detect
17 | OREGONDEQ-10423-ORDEQ | 42.5253 | -122.8416 | 2011 | 2015 | 6 | 6 | Non-detect | Non-detect
17 | OREGONDEQ-10427-ORDEQ | 42.6477 | -123.5813 | 2015 | 2015 | 3 | 3 | Non-detect | Non-detect
17 | OREGONDEQ-10428-ORDEQ | 42.3974 | -123.457 | 2011 | 2011 | 3 | 3 | Non-detect | Non-detect
17 | OREGONDEQ-10434-ORDEQ | 42.2244 | -122.7449 | 2011 | 2015 | 6 | 6 | Non-detect | Non-detect
17 | OREGONDEQ-10437-ORDEQ | 43.632 | -123.5672 | 2009 | 2009 | 1 | 1 | Non-detect | Non-detect
17 | OREGONDEQ-10441-ORDEQ | 43.6353 | -123.5645 | 2009 | 2009 | 1 | 1 | Non-detect | Non-detect
17 | OREGONDEQ-10442-ORDEQ | 43.2418 | -123.4111 | 2009 | 2011 | 4 | 4 | Non-detect | Non-detect
17 | OREGONDEQ-10443-ORDEQ | 43.1339 | -123.3992 | 2009 | 2009 | 1 | 1 | Non-detect | Non-detect
17 | OREGONDEQ-10444-ORDEQ | 43.0254 | -123.2949 | 2015 | 2015 | 2 | 2 | Non-detect | Non-detect
17 | OREGONDEQ-10451-ORDEQ | 43.2716 | -123.4107 | 2009 | 2011 | 4 | 4 | Non-detect | Non-detect
17 | OREGONDEQ-10456-ORDEQ | 45.386 | -122.7571 | 2008 | 2009 | 5 | 2 | 0.0039 | 0.0577
17 | OREGONDEQ-10506-ORDEQ | 44.7612 | -121.2278 | 2012 | 2012 | 3 | 3 | Non-detect | Non-detect
17 | OREGONDEQ-10508-ORDEQ | 44.3599 | -121.2938 | 2012 | 2012 | 2 | 2 | Non-detect | Non-detect
17 | OREGONDEQ-10517-ORDEQ | 44.3486 | -121.0816 | 2012 | 2012 | 3 | 3 | Non-detect | Non-detect
17 | OREGONDEQ-10521-ORDEQ | 45.952 | -123.9251 | 2009 | 2013 | 4 | 4 | Non-detect | Non-detect
17 | OREGONDEQ-10523-ORDEQ | 45.207 | -123.8899 | 2009 | 2009 | 1 | 1 | Non-detect | Non-detect
17 | OREGONDEQ-10533-ORDEQ | 42.8169 | -124.4823 | 2009 | 2009 | 1 | 1 | Non-detect | Non-detect
17 | OREGONDEQ-10555-ORDEQ | 44.9439 | -123.0453 | 2008 | 2009 | 5 | 5 | Non-detect | Non-detect
17 | OREGONDEQ-10582-ORDEQ | 44.9258 | -124.014 | 2013 | 2013 | 3 | 3 | Non-detect | Non-detect
17 | OREGONDEQ-10596-ORDEQ | 43.1744 | -124.1994 | 2009 | 2009 | 1 | 1 | Non-detect | Non-detect
17 | OREGONDEQ-10602-ORDEQ | 42.4554 | -122.855 | 2011 | 2011 | 3 | 3 | Non-detect | Non-detect
17 | OREGONDEQ-10611-ORDEQ | 45.5133 | -122.6706 | 2008 | 2010 | 6 | 6 | Non-detect | Non-detect
17 | OREGONDEQ-10637-ORDEQ | 45.2675 | -122.7103 | 2008 | 2010 | 6 | 6 | Non-detect | Non-detect
17 | OREGONDEQ-10640-ORDEQ | 45.1504 | -122.7925 | 2008 | 2009 | 5 | 4 | 0.0126 | 0.0126
17 | OREGONDEQ-10646-ORDEQ | 45.0066 | -122.8242 | 2010 | 2013 | 13 | 13 | Non-detect | Non-detect
17 | OREGONDEQ-10674-ORDEQ | 45.5385 | -122.3768 | 2012 | 2012 | 3 | 3 | Non-detect | Non-detect
17 | OREGONDEQ-10681-ORDEQ | 45.6048 | -121.6333 | 2009 | 2009 | 14 | 14 | Non-detect | Non-detect
17 | OREGONDEQ-10684-ORDEQ | 43.9305 | -121.4116 | 2012 | 2012 | 3 | 3 | Non-detect | Non-detect
17 | OREGONDEQ-10689-ORDEQ | 43.6862 | -121.6873 | 2012 | 2012 | 3 | 3 | Non-detect | Non-detect
17 | OREGONDEQ-10696-ORDEQ | 43.8204 | -121.4513 | 2012 | 2012 | 3 | 3 | Non-detect | Non-detect
17 | OREGONDEQ-10697-ORDEQ | 43.6923 | -121.5002 | 2012 | 2012 | 3 | 3 | Non-detect | Non-detect
17 | OREGONDEQ-10708-ORDEQ | 45.74 | -120.0257 | 2011 | 2011 | 3 | 3 | Non-detect | Non-detect
17 | OREGONDEQ-10719-ORDEQ | 45.5669 | -117.9093 | 2011 | 2011 | 3 | 3 | Non-detect | Non-detect
17 | OREGONDEQ-10720-ORDEQ | 45.3421 | -118.2356 | 2011 | 2011 | 3 | 3 | Non-detect | Non-detect
17 | OREGONDEQ-10724-ORDEQ | 44.8185 | -117.4685 | 2011 | 2011 | 3 | 3 | Non-detect | Non-detect
17 | OREGONDEQ-10728-ORDEQ | 43.9882 | -117.2307 | 2013 | 2013 | 1 | 1 | Non-detect | Non-detect
17 | OREGONDEQ-10729-ORDEQ | 43.7841 | -117.0555 | 2011 | 2011 | 3 | 3 | Non-detect | Non-detect
17 | OREGONDEQ-10730-ORDEQ | 42.8408 | -117.624 | 2013 | 2013 | 1 | 1 | Non-detect | Non-detect
17 | OREGONDEQ-10741-ORDEQ | 42.419 | -119.9052 | 2013 | 2013 | 1 | 1 | Non-detect | Non-detect
17 | OREGONDEQ-10792-ORDEQ | 44.7087 | -122.9711 | 2008 | 2010 | 6 | 6 | Non-detect | Non-detect
17 | OREGONDEQ-10812-ORDEQ | 46.1385 | -123.9242 | 2013 | 2015 | 4 | 4 | Non-detect | Non-detect
17 | OREGONDEQ-10816-ORDEQ | 46.1028 | -123.8533 | 2015 | 2015 | 1 | 1 | Non-detect | Non-detect
17 | OREGONDEQ-10868-ORDEQ | 45.4325 | -122.3546 | 2009 | 2019 | 123 | 87 | 0.00809 | 14.1
17 | OREGONDEQ-10899-ORDEQ | 45.1003 | -122.8224 | 2009 | 2019 | 30 | 27 | 0.008 | 0.0405
17 | OREGONDEQ-10917-ORDEQ | 45.2338 | -122.749 | 2009 | 2019 | 87 | 83 | 0.00569 | 0.00849
17 | OREGONDEQ-10924-ORDEQ | 45.2375 | -123.1108 | 2008 | 2013 | 28 | 27 | 0.0136 | 0.0136
17 | OREGONDEQ-10990-ORDEQ | 43.9552 | -123.6207 | 2013 | 2013 | 3 | 3 | Non-detect | Non-detect
17 | OREGONDEQ-10996-ORDEQ | 43.3664 | -123.4595 | 2009 | 2015 | 3 | 3 | Non-detect | Non-detect
17 | OREGONDEQ-10997-ORDEQ | 42.9439 | -123.3358 | 2009 | 2015 | 16 | 16 | Non-detect | Non-detect
17 | OREGONDEQ-11001-ORDEQ | 45.1527 | -123.9138 | 2014 | 2014 | 1 | 1 | Non-detect | Non-detect
17 | OREGONDEQ-11003-ORDEQ | 45.2296 | -123.8619 | 2014 | 2014 | 1 | 1 | Non-detect | Non-detect
17 | OREGONDEQ-11005-ORDEQ | 45.2775 | -123.8262 | 2013 | 2013 | 5 | 5 | Non-detect | Non-detect
17 | OREGONDEQ-11016-ORDEQ | 44.475 | -119.5419 | 2012 | 2012 | 3 | 3 | Non-detect | Non-detect
17 | OREGONDEQ-11020-ORDEQ | 44.4656 | -119.5312 | 2012 | 2012 | 3 | 3 | Non-detect | Non-detect
17 | OREGONDEQ-11025-ORDEQ | 45.4934 | -122.2773 | 2012 | 2012 | 3 | 3 | Non-detect | Non-detect
17 | OREGONDEQ-11047-ORDEQ | 43.7838 | -118.3318 | 2013 | 2013 | 1 | 1 | Non-detect | Non-detect
17 | OREGONDEQ-11050-ORDEQ | 42.9052 | -117.5196 | 2013 | 2013 | 1 | 1 | Non-detect | Non-detect
17 | OREGONDEQ-11051-ORDEQ | 42.4047 | -122.9377 | 2011 | 2015 | 6 | 6 | Non-detect | Non-detect
17 | OREGONDEQ-11128-ORDEQ | 42.3144 | -122.8456 | 2017 | 2019 | 15 | 15 | Non-detect | Non-detect
17 | OREGONDEQ-11130-ORDEQ | 42.2459 | -122.7801 | 2014 | 2014 | 13 | 12 | 0.00872 | 0.00872
17 | OREGONDEQ-11140-ORDEQ | 44.3428 | -123.2954 | 2008 | 2010 | 6 | 6 | Non-detect | Non-detect
17 | OREGONDEQ-11180-ORDEQ | 44.6197 | -123.1284 | 2008 | 2010 | 6 | 6 | Non-detect | Non-detect
17 | OREGONDEQ-11199-ORDEQ | 42.9281 | -122.9551 | 2015 | 2015 | 2 | 2 | Non-detect | Non-detect
17 | OREGONDEQ-11229-ORDEQ | 45.9023 | -123.9584 | 2013 | 2013 | 3 | 3 | Non-detect | Non-detect
17 | OREGONDEQ-11241-ORDEQ | 45.0234 | -123.945 | 2009 | 2009 | 1 | 1 | Non-detect | Non-detect
17 | OREGONDEQ-11263-ORDEQ | 44.3827 | -123.831 | 2009 | 2013 | 4 | 4 | Non-detect | Non-detect
17 | OREGONDEQ-11275-ORDEQ | 44.0123 | -122.9835 | 2008 | 2010 | 6 | 6 | Non-detect | Non-detect
17 | OREGONDEQ-11316-ORDEQ | 43.023 | -123.2959 | 2014 | 2015 | 12 | 11 | 0.00895 | 0.00895
17 | OREGONDEQ-11375-ORDEQ | 42.6587 | -122.6991 | 2011 | 2011 | 3 | 3 | Non-detect | Non-detect
17 | OREGONDEQ-11386-ORDEQ | 45.4769 | -120.4686 | 2012 | 2012 | 3 | 3 | Non-detect | Non-detect
17 | OREGONDEQ-11387-ORDEQ | 45.2403 | -121.0906 | 2012 | 2012 | 3 | 3 | Non-detect | Non-detect
17 | OREGONDEQ-11414-ORDEQ | 45.5707 | -121.6206 | 1999 | 1999 | 1 | 0 | 0.01 | 0.01
17 | OREGONDEQ-11461-ORDEQ | 42.44 | -123.1719 | 2015 | 2015 | 3 | 3 | Non-detect | Non-detect
17 | OREGONDEQ-11476-ORDEQ | 44.6576 | -123.8389 | 2009 | 2013 | 4 | 4 | Non-detect | Non-detect
17 | OREGONDEQ-11477-ORDEQ | 44.1726 | -120.5411 | 2012 | 2012 | 3 | 3 | Non-detect | Non-detect
17 | OREGONDEQ-11478-ORDEQ | 44.7922 | -120.0037 | 2012 | 2012 | 3 | 3 | Non-detect | Non-detect
17 | OREGONDEQ-11480-ORDEQ | 43.9103 | -117.5076 | 2011 | 2011 | 3 | 3 | Non-detect | Non-detect
17 | OREGONDEQ-11482-ORDEQ | 42.2456 | -123.6892 | 2011 | 2011 | 3 | 3 | Non-detect | Non-detect
17 | OREGONDEQ-11484-ORDEQ | 42.9712 | -123.2139 | 2009 | 2011 | 4 | 4 | Non-detect | Non-detect
17 | OREGONDEQ-11485-ORDEQ | 43.0329 | -124.1132 | 2009 | 2009 | 1 | 1 | Non-detect | Non-detect
17 | OREGONDEQ-11486-ORDEQ | 43.0085 | -124.1493 | 2009 | 2009 | 1 | 1 | Non-detect | Non-detect
17 | OREGONDEQ-11489-ORDEQ | 45.8356 | -119.3329 | 2011 | 2011 | 3 | 3 | Non-detect | Non-detect
17 | OREGONDEQ-11491-ORDEQ | 43.7883 | -123.8643 | 2009 | 2009 | 1 | 1 | Non-detect | Non-detect
17 | OREGONDEQ-11494-ORDEQ | 44.3567 | -117.2529 | 2011 | 2011 | 3 | 3 | Non-detect | Non-detect
17 | OREGONDEQ-11514-ORDEQ | 45.0959 | -122.7846 | 2009 | 2009 | 6 | 6 | Non-detect | Non-detect
17 | OREGONDEQ-11515-ORDEQ | 45.0877 | -122.7891 | 2009 | 2009 | 8 | 6 | 0.0077 | 0.0182
17 | OREGONDEQ-11516-ORDEQ | 45.0857 | -122.7876 | 2010 | 2018 | 73 | 64 | 0.0062 | 0.303
17 | OREGONDEQ-11521-ORDEQ | 45.3497 | -117.9626 | 2011 | 2011 | 3 | 3 | Non-detect | Non-detect
17 | OREGONDEQ-11522-ORDEQ | 43.2178 | -123.3656 | 2009 | 2009 | 1 | 1 | Non-detect | Non-detect
17 | OREGONDEQ-11571-ORDEQ | 43.0717 | -124.106 | 2013 | 2013 | 3 | 3 | Non-detect | Non-detect
17 | OREGONDEQ-11840-ORDEQ | 42.3513 | -123.3984 | 2015 | 2015 | 3 | 3 | Non-detect | Non-detect
17 | OREGONDEQ-11849-ORDEQ | 45.7501 | -123.6531 | 2013 | 2013 | 3 | 3 | Non-detect | Non-detect
17 | OREGONDEQ-11856-ORDEQ | 45.7004 | -123.8424 | 2009 | 2009 | 1 | 1 | Non-detect | Non-detect
17 | OREGONDEQ-11857-ORDEQ | 44.7461 | -117.1727 | 2011 | 2011 | 3 | 3 | Non-detect | Non-detect
17 | OREGONDEQ-11972-ORDEQ | 45.6446 | -121.5147 | 2009 | 2019 | 132 | 107 | 0.0054 | 0.0974
17 | OREGONDEQ-12005-ORDEQ | 45.6544 | -118.823 | 2011 | 2011 | 3 | 3 | Non-detect | Non-detect
17 | OREGONDEQ-12012-ORDEQ | 45.711 | -121.508 | 2009 | 2015 | 48 | 46 | 0.0078 | 0.0082
17 | OREGONDEQ-12015-ORDEQ | 45.7846 | -119.3423 | 2011 | 2011 | 2 | 2 | Non-detect | Non-detect
17 | OREGONDEQ-12022-ORDEQ | 45.7975 | -118.5265 | 2014 | 2014 | 1 | 1 | Non-detect | Non-detect
17 | OREGONDEQ-12187-ORDEQ | 46.0696 | -123.7856 | 2013 | 2013 | 3 | 3 | Non-detect | Non-detect
17 | OREGONDEQ-12248-ORDEQ | 43.1176 | -123.4284 | 2014 | 2019 | 38 | 38 | Non-detect | Non-detect
17 | OREGONDEQ-12261-ORDEQ | 42.9114 | -116.9953 | 2013 | 2013 | 1 | 1 | Non-detect | Non-detect
17 | OREGONDEQ-12264-ORDEQ | 42.3376 | -118.2351 | 2013 | 2013 | 1 | 1 | Non-detect | Non-detect
17 | OREGONDEQ-12265-ORDEQ | 42.801 | -118.8675 | 2013 | 2013 | 1 | 1 | Non-detect | Non-detect
17 | OREGONDEQ-12266-ORDEQ | 42.1761 | -119.8419 | 2013 | 2013 | 1 | 1 | Non-detect | Non-detect
17 | OREGONDEQ-12267-ORDEQ | 42.1745 | -119.9267 | 2013 | 2013 | 1 | 1 | Non-detect | Non-detect
17 | OREGONDEQ-12535-ORDEQ | 42.2791 | -122.8101 | 2014 | 2014 | 6 | 6 | Non-detect | Non-detect
17 | OREGONDEQ-12550-ORDEQ | 45.4517 | -121.1155 | 2012 | 2012 | 3 | 3 | Non-detect | Non-detect
17 | OREGONDEQ-12561-ORDEQ | 44.0792 | -121.3058 | 2012 | 2012 | 3 | 3 | Non-detect | Non-detect
17 | OREGONDEQ-12590-ORDEQ | 42.9163 | -124.4517 | 2009 | 2009 | 1 | 1 | Non-detect | Non-detect
17 | OREGONDEQ-12607-ORDEQ | 43.5737 | -124.175 | 2013 | 2013 | 3 | 3 | Non-detect | Non-detect
17 | OREGONDEQ-12710-ORDEQ | 45.7254 | -118.1883 | 2014 | 2014 | 1 | 1 | Non-detect | Non-detect
17 | OREGONDEQ-12711-ORDEQ | 45.7262 | -118.1855 | 2014 | 2014 | 1 | 1 | Non-detect | Non-detect
17 | OREGONDEQ-12719-ORDEQ | 42.3627 | -122.928 | 2015 | 2016 | 15 | 14 | 0.00732 | 0.00732
17 | OREGONDEQ-12849-ORDEQ | 45.3839 | -123.7698 | 2013 | 2014 | 5 | 5 | Non-detect | Non-detect
17 | OREGONDEQ-12951-ORDEQ | 45.5895 | -123.5356 | 2013 | 2013 | 5 | 5 | Non-detect | Non-detect
17 | OREGONDEQ-12962-ORDEQ | 45.4158 | -123.604 | 2013 | 2013 | 5 | 5 | Non-detect | Non-detect
17 | OREGONDEQ-13014-ORDEQ | 42.6388 | -118.7632 | 2013 | 2013 | 1 | 1 | Non-detect | Non-detect
17 | OREGONDEQ-13137-ORDEQ | 45.689 | -118.3587 | 2014 | 2014 | 1 | 1 | Non-detect | Non-detect
17 | OREGONDEQ-13138-ORDEQ | 45.5704 | -121.6158 | 2012 | 2012 | 2 | 2 | Non-detect | Non-detect
17 | OREGONDEQ-13139-ORDEQ | 45.5624 | -121.6319 | 2012 | 2012 | 2 | 2 | Non-detect | Non-detect
17 | OREGONDEQ-13140-ORDEQ | 45.5568 | -121.6875 | 2012 | 2012 | 3 | 3 | Non-detect | Non-detect
17 | OREGONDEQ-13141-ORDEQ | 45.6639 | -121.5255 | 2000 | 2019 | 155 | 121 | 0.0055 | 0.828
17 | OREGONDEQ-13148-ORDEQ | 45.6992 | -121.5197 | 2012 | 2012 | 3 | 2 | 0.006 | 0.006
17 | OREGONDEQ-13183-ORDEQ | 45.5946 | -121.499 | 2016 | 2019 | 17 | 17 | Non-detect | Non-detect
17 | OREGONDEQ-13249-ORDEQ | 45.6424 | -121.5434 | 2010 | 2019 | 104 | 101 | 0.0062 | 0.0408
17 | OREGONDEQ-13253-ORDEQ | 45.6436 | -121.5442 | 2012 | 2012 | 3 | 1 | 0.00703 | 0.0105
17 | OREGONDEQ-13284-ORDEQ | 45.5028 | -118.6228 | 2014 | 2014 | 1 | 1 | Non-detect | Non-detect
17 | OREGONDEQ-13411-ORDEQ | 45.5748 | -123.8739 | 2009 | 2009 | 1 | 1 | Non-detect | Non-detect
17 | OREGONDEQ-13417-ORDEQ | 45.4963 | -123.8444 | 2009 | 2014 | 2 | 2 | Non-detect | Non-detect
17 | OREGONDEQ-13421-ORDEQ | 45.4782 | -123.8444 | 2009 | 2009 | 1 | 1 | Non-detect | Non-detect
17 | OREGONDEQ-13422-ORDEQ | 45.4769 | -123.8064 | 2015 | 2015 | 1 | 1 | Non-detect | Non-detect
17 | OREGONDEQ-13424-ORDEQ | 45.4718 | -123.7367 | 2009 | 2009 | 1 | 1 | Non-detect | Non-detect
17 | OREGONDEQ-13431-ORDEQ | 45.4562 | -123.8597 | 2013 | 2013 | 3 | 3 | Non-detect | Non-detect
17 | OREGONDEQ-13433-ORDEQ | 45.4294 | -123.8239 | 2009 | 2009 | 1 | 1 | Non-detect | Non-detect
17 | OREGONDEQ-13440-ORDEQ | 45.408 | -123.8247 | 2009 | 2013 | 6 | 6 | Non-detect | Non-detect
17 | OREGONDEQ-13569-ORDEQ | 43.425 | -124.0306 | 2013 | 2013 | 3 | 3 | Non-detect | Non-detect
17 | OREGONDEQ-13570-ORDEQ | 43.4057 | -124.0586 | 2009 | 2009 | 1 | 1 | Non-detect | Non-detect
17 | OREGONDEQ-13574-ORDEQ | 43.3659 | -124.0821 | 2009 | 2009 | 1 | 1 | Non-detect | Non-detect
17 | OREGONDEQ-15540-ORDEQ | 43.7806 | -117.1111 | 2003 | 2012 | 3 | 3 | Non-detect | Non-detect
17 | OREGONDEQ-15541-ORDEQ | 43.7861 | -117.1458 | 2003 | 2012 | 3 | 3 | Non-detect | Non-detect
17 | OREGONDEQ-18802-ORDEQ | 45.8135 | -123.7691 | 2013 | 2013 | 5 | 5 | Non-detect | Non-detect
17 | OREGONDEQ-20434-ORDEQ | 44.0707 | -123.7858 | 2013 | 2013 | 3 | 3 | Non-detect | Non-detect
17 | OREGONDEQ-22368-ORDEQ | 45.2787 | -123.7341 | 2014 | 2014 | 1 | 1 | Non-detect | Non-detect
17 | OREGONDEQ-22394-ORDEQ | 45.2768 | -123.8183 | 2013 | 2013 | 5 | 5 | Non-detect | Non-detect
17 | OREGONDEQ-22985-ORDEQ | 45.6682 | -118.8402 | 2014 | 2014 | 1 | 1 | Non-detect | Non-detect
17 | OREGONDEQ-23074-ORDEQ | 42.2477 | -122.7791 | 2015 | 2019 | 52 | 52 | Non-detect | Non-detect
17 | OREGONDEQ-23096-ORDEQ | 45.6857 | -118.7471 | 2014 | 2014 | 1 | 1 | Non-detect | Non-detect
17 | OREGONDEQ-23273-ORDEQ | 45.7073 | -123.3197 | 2014 | 2014 | 1 | 1 | Non-detect | Non-detect
17 | OREGONDEQ-23487-ORDEQ | 45.831 | -118.1712 | 2009 | 2010 | 4 | 4 | Non-detect | Non-detect
17 | OREGONDEQ-23492-ORDEQ | 45.9009 | -118.3343 | 2009 | 2010 | 7 | 7 | Non-detect | Non-detect
17 | OREGONDEQ-23497-ORDEQ | 46 | -118.3787 | 2011 | 2011 | 3 | 3 | Non-detect | Non-detect
17 | OREGONDEQ-23509-ORDEQ | 45.8438 | -123.59 | 2014 | 2014 | 1 | 1 | Non-detect | Non-detect
17 | OREGONDEQ-23526-ORDEQ | 46.119 | -123.1643 | 2015 | 2015 | 1 | 1 | Non-detect | Non-detect
17 | OREGONDEQ-23587-ORDEQ | 45.8758 | -123.3065 | 2013 | 2015 | 6 | 6 | Non-detect | Non-detect
17 | OREGONDEQ-24135-ORDEQ | 44.7981 | -118.4725 | 2012 | 2012 | 3 | 3 | Non-detect | Non-detect
17 | OREGONDEQ-24158-ORDEQ | 42.0529 | -119.9683 | 2013 | 2013 | 1 | 1 | Non-detect | Non-detect
17 | OREGONDEQ-24299-ORDEQ | 45.8435 | -123.2026 | 2013 | 2013 | 3 | 3 | Non-detect | Non-detect
17 | OREGONDEQ-24966-ORDEQ | 46.0344 | -123.3528 | 2014 | 2014 | 1 | 1 | Non-detect | Non-detect
17 | OREGONDEQ-25124-ORDEQ | 45.5195 | -121.5793 | 2014 | 2016 | 6 | 6 | Non-detect | Non-detect
17 | OREGONDEQ-25204-ORDEQ | 45.598 | -121.135 | 2010 | 2019 | 130 | 104 | 0.0054 | 0.137
17 | OREGONDEQ-25270-ORDEQ | 44.2151 | -123.2503 | 2011 | 2019 | 118 | 113 | 0.0052 | 0.0208
17 | OREGONDEQ-25558-ORDEQ | 44.4468 | -121.6388 | 2012 | 2012 | 3 | 3 | Non-detect | Non-detect
17 | OREGONDEQ-25624-ORDEQ | 44.0262 | -123.0831 | 2011 | 2019 | 117 | 112 | 0.00599 | 0.0302
17 | OREGONDEQ-25754-ORDEQ | 43.0668 | -124.1474 | 2013 | 2013 | 3 | 3 | Non-detect | Non-detect
17 | OREGONDEQ-25814-ORDEQ | 42.1478 | -123.5414 | 2015 | 2015 | 3 | 3 | Non-detect | Non-detect
17 | OREGONDEQ-25950-ORDEQ | 43.2125 | -123.3399 | 2014 | 2019 | 39 | 37 | 0.00992 | 0.0121
17 | OREGONDEQ-26419-ORDEQ | 45.3034 | -121.8704 | 2012 | 2012 | 3 | 3 | Non-detect | Non-detect
17 | OREGONDEQ-26632-ORDEQ | 42.4217 | -122.6227 | 2015 | 2015 | 3 | 3 | Non-detect | Non-detect
17 | OREGONDEQ-28303-ORDEQ | 42.7384 | -124.401 | 2013 | 2013 | 3 | 3 | Non-detect | Non-detect
17 | OREGONDEQ-28333-ORDEQ | 45.6102 | -121.0786 | 2012 | 2012 | 3 | 3 | Non-detect | Non-detect
17 | OREGONDEQ-28465-ORDEQ | 45.3371 | -123.1878 | 2008 | 2011 | 17 | 17 | Non-detect | Non-detect
17 | OREGONDEQ-28491-ORDEQ | 45.1541 | -123.2023 | 2008 | 2011 | 22 | 18 | 0.0129 | 0.14
17 | OREGONDEQ-28574-ORDEQ | 45.6043 | -121.1887 | 2010 | 2019 | 130 | 97 | 0.00613 | 1.49
17 | OREGONDEQ-28575-ORDEQ | 45.5937 | -121.2093 | 2010 | 2019 | 127 | 97 | 0.00598 | 2.41
17 | OREGONDEQ-28803-ORDEQ | 43.1148 | -124.3845 | 2013 | 2013 | 3 | 3 | Non-detect | Non-detect
17 | OREGONDEQ-28981-ORDEQ | 45.6031 | -121.1935 | 2010 | 2010 | 1 | 1 | Non-detect | Non-detect
17 | OREGONDEQ-29900-ORDEQ | 44.267 | -124.0981 | 2013 | 2013 | 3 | 3 | Non-detect | Non-detect
17 | OREGONDEQ-30163-ORDEQ | 43.2666 | -123.447 | 2014 | 2019 | 39 | 39 | Non-detect | Non-detect
17 | OREGONDEQ-30173-ORDEQ | 45.5473 | -121.3099 | 2010 | 2011 | 25 | 24 | 0.0107 | 0.0107
17 | OREGONDEQ-30174-ORDEQ | 45.5991 | -121.5011 | 2009 | 2018 | 113 | 113 | Non-detect | Non-detect
17 | OREGONDEQ-30195-ORDEQ | 42.4367 | -122.9864 | 2015 | 2015 | 3 | 3 | Non-detect | Non-detect
17 | OREGONDEQ-30670-ORDEQ | 42.0635 | -124.2289 | 2013 | 2013 | 3 | 3 | Non-detect | Non-detect
17 | OREGONDEQ-30672-ORDEQ | 42.5607 | -124.3828 | 2014 | 2015 | 10 | 10 | Non-detect | Non-detect
17 | OREGONDEQ-31499-ORDEQ | 45.6426 | -121.514 | 2009 | 2010 | 29 | 28 | 0.0155 | 0.0155
17 | OREGONDEQ-31872-ORDEQ | 45.0321 | -122.7982 | 2010 | 2019 | 18 | 18 | Non-detect | Non-detect
17 | OREGONDEQ-31875-ORDEQ | 45.0454 | -122.8952 | 2009 | 2017 | 78 | 71 | 0.006 | 0.121
17 | OREGONDEQ-31987-ORDEQ | 44.4181 | -118.9575 | 2012 | 2012 | 3 | 3 | Non-detect | Non-detect
17 | OREGONDEQ-31990-ORDEQ | 44.4158 | -119.09 | 2012 | 2012 | 3 | 3 | Non-detect | Non-detect
17 | OREGONDEQ-32007-ORDEQ | 45.9215 | -118.3741 | 2009 | 2019 | 41 | 41 | Non-detect | Non-detect
17 | OREGONDEQ-32008-ORDEQ | 46.0027 | -118.3832 | 2009 | 2017 | 79 | 79 | Non-detect | Non-detect
17 | OREGONDEQ-32009-ORDEQ | 46.0068 | -118.4082 | 2009 | 2013 | 42 | 37 | 0.00487 | 0.0623
17 | OREGONDEQ-32010-ORDEQ | 46.0003 | -118.4353 | 2009 | 2019 | 117 | 99 | 0.00626 | 0.166
17 | OREGONDEQ-32012-ORDEQ | 45.945 | -118.3938 | 2009 | 2018 | 74 | 72 | 0.00568 | 0.0165
17 | OREGONDEQ-32066-ORDEQ | 45.4102 | -122.5221 | 2008 | 2019 | 101 | 82 | 0.0049 | 0.197
17 | OREGONDEQ-32067-ORDEQ | 45.4049 | -122.4888 | 2008 | 2008 | 1 | 1 | Non-detect | Non-detect
17 | OREGONDEQ-32068-ORDEQ | 45.4179 | -122.4095 | 2008 | 2019 | 123 | 119 | 0.003 | 0.351
17 | OREGONDEQ-32069-ORDEQ | 45.4251 | -122.3836 | 2009 | 2011 | 23 | 21 | 0.0059 | 0.0072
17 | OREGONDEQ-32074-ORDEQ | 45.4354 | -122.4858 | 2008 | 2017 | 105 | 100 | 0.00655 | 0.0211
17 | OREGONDEQ-32464-ORDEQ | 45.5862 | -121.5255 | 2016 | 2019 | 19 | 19 | Non-detect | Non-detect
17 | OREGONDEQ-32475-ORDEQ | 44.2861 | -120.8434 | 2012 | 2012 | 3 | 3 | Non-detect | Non-detect
17 | OREGONDEQ-32494-ORDEQ | 44.3369 | -120.9269 | 2012 | 2012 | 3 | 3 | Non-detect | Non-detect
17 | OREGONDEQ-32704-ORDEQ | 45.8646 | -123.1908 | 2013 | 2014 | 5 | 5 | Non-detect | Non-detect
17 | OREGONDEQ-32876-ORDEQ | 45.4432 | -123.6076 | 2014 | 2014 | 1 | 1 | Non-detect | Non-detect
17 | OREGONDEQ-32980-ORDEQ | 45.8514 | -123.5843 | 2013 | 2013 | 3 | 3 | Non-detect | Non-detect
17 | OREGONDEQ-32982-ORDEQ | 45.5375 | -121.3169 | 2012 | 2012 | 3 | 3 | Non-detect | Non-detect
17 | OREGONDEQ-33083-ORDEQ | 45.9744 | -118.4172 | 2009 | 2019 | 84 | 65 | 0.00566 | 0.928
17 | OREGONDEQ-33084-ORDEQ | 45.9699 | -118.4106 | 2009 | 2019 | 107 | 81 | 0.00612 | 0.229
17 | OREGONDEQ-33093-ORDEQ | 44.356 | -120.4896 | 2012 | 2012 | 3 | 3 | Non-detect | Non-detect
17 | OREGONDEQ-33140-ORDEQ | 45.5667 | -123.8795 | 2014 | 2014 | 1 | 1 | Non-detect | Non-detect
17 | OREGONDEQ-33215-ORDEQ | 44.6718 | -121.2278 | 2014 | 2014 | 12 | 12 | Non-detect | Non-detect
17 | OREGONDEQ-33642-ORDEQ | 44.0685 | -123.8428 | 2009 | 2013 | 4 | 4 | Non-detect | Non-detect
17 | OREGONDEQ-33644-ORDEQ | 44.503 | -124.0216 | 2009 | 2009 | 1 | 1 | Non-detect | Non-detect
17 | OREGONDEQ-33929-ORDEQ | 43.6341 | -119.0771 | 2013 | 2013 | 1 | 1 | Non-detect | Non-detect
17 | OREGONDEQ-33930-ORDEQ | 42.6779 | -120.5838 | 2013 | 2013 | 1 | 1 | Non-detect | Non-detect
17 | OREGONDEQ-33939-ORDEQ | 44.8087 | -121.054 | 2012 | 2012 | 3 | 3 | Non-detect | Non-detect
17 | OREGONDEQ-34019-ORDEQ | 45.9888 | -123.3387 | 2009 | 2009 | 1 | 1 | Non-detect | Non-detect
17 | OREGONDEQ-34039-ORDEQ | 45.2918 | -123.1896 | 2008 | 2011 | 18 | 17 | 0.0326 | 0.0326
17 | OREGONDEQ-34102-ORDEQ | 45.5376 | -122.3792 | 2012 | 2012 | 3 | 3 | Non-detect | Non-detect
17 | OREGONDEQ-34115-ORDEQ | 45.0083 | -123.9151 | 2013 | 2013 | 3 | 3 | Non-detect | Non-detect
17 | OREGONDEQ-34140-ORDEQ | 43.2825 | -123.356 | 2015 | 2015 | 2 | 2 | Non-detect | Non-detect
17 | OREGONDEQ-34165-ORDEQ | 46.1075 | -123.2062 | 2013 | 2013 | 3 | 3 | Non-detect | Non-detect
17 | OREGONDEQ-34232-ORDEQ | 45.2119 | -123.0854 | 2008 | 2019 | 122 | 117 | 0.00665 | 0.179
17 | OREGONDEQ-34233-ORDEQ | 45.1968 | -123.0839 | 2008 | 2011 | 22 | 22 | Non-detect | Non-detect
17 | OREGONDEQ-34234-ORDEQ | 45.2049 | -123.1953 | 2008 | 2019 | 123 | 80 | 0.005 | 0.378
17 | OREGONDEQ-34235-ORDEQ | 45.1948 | -123.2133 | 2008 | 2019 | 123 | 113 | 0.00489 | 0.0407
17 | OREGONDEQ-34425-ORDEQ | 44.3093 | -124.0938 | 2013 | 2013 | 3 | 3 | Non-detect | Non-detect
17 | OREGONDEQ-34457-ORDEQ | 44.7188 | -123.9163 | 2010 | 2010 | 1 | 1 | Non-detect | Non-detect
17 | OREGONDEQ-34787-ORDEQ | 45.5755 | -121.6547 | 2009 | 2009 | 1 | 1 | Non-detect | Non-detect
17 | OREGONDEQ-34788-ORDEQ | 45.5237 | -121.6207 | 2009 | 2016 | 33 | 33 | Non-detect | Non-detect
17 | OREGONDEQ-34797-ORDEQ | 44.7753 | -121.0821 | 2017 | 2019 | 20 | 20 | Non-detect | Non-detect
17 | OREGONDEQ-34820-ORDEQ | 45.9695 | -118.4105 | 2010 | 2010 | 1 | 1 | Non-detect | Non-detect
17 | OREGONDEQ-34853-ORDEQ | 44.7343 | -122.1321 | 2008 | 2008 | 2 | 2 | Non-detect | Non-detect
17 | OREGONDEQ-34854-ORDEQ | 44.7343 | -122.131 | 2008 | 2008 | 1 | 1 | Non-detect | Non-detect
17 | OREGONDEQ-34855-ORDEQ | 44.7343 | -122.1299 | 2008 | 2008 | 1 | 1 | Non-detect | Non-detect
17 | OREGONDEQ-34856-ORDEQ | 44.7219 | -123.0162 | 2008 | 2008 | 2 | 2 | Non-detect | Non-detect
17 | OREGONDEQ-34857-ORDEQ | 44.717 | -123.0134 | 2008 | 2008 | 2 | 2 | Non-detect | Non-detect
17 | OREGONDEQ-34858-ORDEQ | 44.7162 | -123.0134 | 2008 | 2008 | 2 | 2 | Non-detect | Non-detect
17 | OREGONDEQ-34859-ORDEQ | 42.4463 | -123.0428 | 2008 | 2008 | 2 | 1 | 0.0032 | 0.0032
17 | OREGONDEQ-34860-ORDEQ | 42.4485 | -123.0417 | 2008 | 2011 | 5 | 4 | 0.0033 | 0.0033
17 | OREGONDEQ-34861-ORDEQ | 42.4497 | -123.041 | 2008 | 2008 | 2 | 1 | 0.0038 | 0.0038
17 | OREGONDEQ-34862-ORDEQ | 45.4925 | -123.0932 | 2008 | 2008 | 2 | 2 | Non-detect | Non-detect
17 | OREGONDEQ-34863-ORDEQ | 45.494 | -123.0935 | 2008 | 2008 | 2 | 2 | Non-detect | Non-detect
17 | OREGONDEQ-34864-ORDEQ | 45.4927 | -123.0967 | 2008 | 2008 | 2 | 2 | Non-detect | Non-detect
17 | OREGONDEQ-34865-ORDEQ | 45.8938 | -123.8351 | 2008 | 2008 | 2 | 2 | Non-detect | Non-detect
17 | OREGONDEQ-34866-ORDEQ | 45.8933 | -123.8338 | 2008 | 2008 | 2 | 2 | Non-detect | Non-detect
17 | OREGONDEQ-34867-ORDEQ | 45.8924 | -123.8306 | 2008 | 2008 | 2 | 2 | Non-detect | Non-detect
17 | OREGONDEQ-34868-ORDEQ | 42.9501 | -123.3568 | 2008 | 2008 | 2 | 2 | Non-detect | Non-detect
17 | OREGONDEQ-34869-ORDEQ | 42.9492 | -123.3589 | 2008 | 2008 | 2 | 2 | Non-detect | Non-detect
17 | OREGONDEQ-34870-ORDEQ | 42.9483 | -123.361 | 2008 | 2008 | 2 | 2 | Non-detect | Non-detect
17 | OREGONDEQ-35083-ORDEQ | 45.2395 | -123.1145 | 2013 | 2013 | 1 | 1 | Non-detect | Non-detect
17 | OREGONDEQ-35110-ORDEQ | 45.7437 | -122.8392 | 2008 | 2008 | 1 | 1 | Non-detect | Non-detect
17 | OREGONDEQ-35111-ORDEQ | 45.7463 | -122.8391 | 2008 | 2008 | 1 | 1 | Non-detect | Non-detect
17 | OREGONDEQ-35152-ORDEQ | 44.7513 | -122.1319 | 2008 | 2008 | 1 | 1 | Non-detect | Non-detect
17 | OREGONDEQ-35153-ORDEQ | 44.7516 | -122.1314 | 2008 | 2008 | 1 | 1 | Non-detect | Non-detect
17 | OREGONDEQ-35226-ORDEQ | 44.7182 | -121.1734 | 2017 | 2019 | 24 | 24 | Non-detect | Non-detect
17 | OREGONDEQ-35486-ORDEQ | 45.0164 | -123.9384 | 2013 | 2013 | 3 | 3 | Non-detect | Non-detect
17 | OREGONDEQ-35911-ORDEQ | 45.5533 | -121.6392 | 2014 | 2014 | 2 | 2 | Non-detect | Non-detect
17 | OREGONDEQ-36030-ORDEQ | 45.257 | -121.0393 | 2012 | 2012 | 3 | 3 | Non-detect | Non-detect
17 | OREGONDEQ-36179-ORDEQ | 45.612 | -121.1176 | 2010 | 2019 | 128 | 125 | 0.0097 | 0.0405
17 | OREGONDEQ-36223-ORDEQ | 45.3963 | -123.7706 | 2013 | 2014 | 5 | 5 | Non-detect | Non-detect
17 | OREGONDEQ-36256-ORDEQ | 44.9362 | -123.9716 | 2010 | 2010 | 1 | 1 | Non-detect | Non-detect
17 | OREGONDEQ-36296-ORDEQ | 45.0981 | -123.6201 | 2010 | 2016 | 56 | 56 | Non-detect | Non-detect
17 | OREGONDEQ-36297-ORDEQ | 45.0249 | -123.549 | 2010 | 2016 | 56 | 56 | Non-detect | Non-detect
17 | OREGONDEQ-36309-ORDEQ | 42.9401 | -123.3443 | 2010 | 2015 | 3 | 3 | Non-detect | Non-detect
17 | OREGONDEQ-36311-ORDEQ | 43.0632 | -123.3457 | 2010 | 2010 | 1 | 1 | Non-detect | Non-detect
17 | OREGONDEQ-36312-ORDEQ | 43.9141 | -122.9953 | 2010 | 2010 | 1 | 1 | Non-detect | Non-detect
17 | OREGONDEQ-36313-ORDEQ | 42.4297 | -123.3196 | 2010 | 2010 | 1 | 1 | Non-detect | Non-detect
17 | OREGONDEQ-36314-ORDEQ | 42.7509 | -124.4746 | 2010 | 2010 | 1 | 1 | Non-detect | Non-detect
17 | OREGONDEQ-36315-ORDEQ | 43.6533 | -124.1842 | 2010 | 2010 | 1 | 1 | Non-detect | Non-detect
17 | OREGONDEQ-36316-ORDEQ | 44.6343 | -123.1122 | 2010 | 2010 | 1 | 1 | Non-detect | Non-detect
17 | OREGONDEQ-36317-ORDEQ | 45.0989 | -123.3949 | 2010 | 2010 | 1 | 1 | Non-detect | Non-detect
17 | OREGONDEQ-36325-ORDEQ | 45.0602 | -123.658 | 2010 | 2016 | 56 | 56 | Non-detect | Non-detect
17 | OREGONDEQ-36389-ORDEQ | 44.0497 | -123.1731 | 2011 | 2019 | 116 | 110 | 0.0072 | 0.0383
17 | OREGONDEQ-36390-ORDEQ | 44.1232 | -123.2361 | 2011 | 2019 | 114 | 105 | 0.00483 | 0.0207
17 | OREGONDEQ-36391-ORDEQ | 44.1277 | -123.1908 | 2011 | 2019 | 118 | 114 | 0.00683 | 0.0385
17 | OREGONDEQ-36432-ORDEQ | 44.3847 | -123.6282 | 2013 | 2013 | 3 | 3 | Non-detect | Non-detect
17 | OREGONDEQ-36445-ORDEQ | 45.6923 | -118.735 | 2011 | 2011 | 3 | 3 | Non-detect | Non-detect
17 | OREGONDEQ-36637-ORDEQ | 42.9864 | -124.4566 | 2014 | 2015 | 10 | 10 | Non-detect | Non-detect
17 | OREGONDEQ-36638-ORDEQ | 42.9966 | -124.4576 | 2013 | 2013 | 3 | 3 | Non-detect | Non-detect
17 | OREGONDEQ-36674-ORDEQ | 42.841 | -124.5263 | 2014 | 2015 | 9 | 9 | Non-detect | Non-detect
17 | OREGONDEQ-36776-ORDEQ | 44.8013 | -121.066 | 2012 | 2017 | 8 | 8 | Non-detect | Non-detect
17 | OREGONDEQ-36783-ORDEQ | 42.8605 | -117.7332 | 2013 | 2013 | 1 | 1 | Non-detect | Non-detect
17 | OREGONDEQ-36787-ORDEQ | 45.5764 | -120.4015 | 2012 | 2012 | 3 | 3 | Non-detect | Non-detect
17 | OREGONDEQ-36801-ORDEQ | 44.1736 | -123.5808 | 2011 | 2011 | 1 | 1 | Non-detect | Non-detect
17 | OREGONDEQ-36802-ORDEQ | 44.1479 | -123.5829 | 2011 | 2011 | 1 | 1 | Non-detect | Non-detect
17 | OREGONDEQ-36803-ORDEQ | 44.1837 | -123.5541 | 2011 | 2013 | 4 | 4 | Non-detect | Non-detect
17 | OREGONDEQ-37054-ORDEQ | 45.5044 | -121.5992 | 2012 | 2012 | 1 | 1 | Non-detect | Non-detect
17 | OREGONDEQ-37091-ORDEQ | 45.5126 | -122.3985 | 2012 | 2012 | 3 | 3 | Non-detect | Non-detect
17 | OREGONDEQ-37106-ORDEQ | 44.032 | -121.5209 | 2012 | 2012 | 3 | 3 | Non-detect | Non-detect
17 | OREGONDEQ-37118-ORDEQ | 44.8351 | -119.0282 | 2012 | 2012 | 3 | 3 | Non-detect | Non-detect
17 | OREGONDEQ-37131-ORDEQ | 45.0374 | -123.055 | 2012 | 2012 | 1 | 1 | Non-detect | Non-detect
17 | OREGONDEQ-37132-ORDEQ | 45.0379 | -123.0588 | 2012 | 2012 | 1 | 1 | Non-detect | Non-detect
17 | OREGONDEQ-37135-ORDEQ | 44.9754 | -118.728 | 2012 | 2012 | 3 | 3 | Non-detect | Non-detect
17 | OREGONDEQ-37396-ORDEQ | 44.7795 | -123.8326 | 2013 | 2013 | 3 | 3 | Non-detect | Non-detect
17 | OREGONDEQ-37398-ORDEQ | 43.9676 | -124.1009 | 2013 | 2013 | 1 | 1 | Non-detect | Non-detect
17 | OREGONDEQ-37400-ORDEQ | 43.8545 | -123.3641 | 2013 | 2013 | 3 | 3 | Non-detect | Non-detect
17 | OREGONDEQ-37401-ORDEQ | 45.103 | -123.9683 | 2013 | 2014 | 5 | 5 | Non-detect | Non-detect
17 | OREGONDEQ-37402-ORDEQ | 45.6579 | -123.927 | 2013 | 2014 | 4 | 4 | Non-detect | Non-detect
17 | OREGONDEQ-37403-ORDEQ | 45.3806 | -123.7463 | 2013 | 2013 | 4 | 4 | Non-detect | Non-detect
17 | OREGONDEQ-37404-ORDEQ | 45.3981 | -123.7534 | 2013 | 2013 | 4 | 4 | Non-detect | Non-detect
17 | OREGONDEQ-37405-ORDEQ | 43.0943 | -124.4208 | 2013 | 2013 | 3 | 3 | Non-detect | Non-detect
17 | OREGONDEQ-37434-ORDEQ | 45.451 | -121.1251 | 2017 | 2018 | 13 | 13 | Non-detect | Non-detect
17 | OREGONDEQ-37538-ORDEQ | 45.6581 | -123.9297 | 2013 | 2013 | 2 | 2 | Non-detect | Non-detect
17 | OREGONDEQ-37573-ORDEQ | 43.2356 | -118.8576 | 2013 | 2013 | 1 | 1 | Non-detect | Non-detect
17 | OREGONDEQ-37582-ORDEQ | 44.9425 | -123.2536 | 2013 | 2015 | 8 | 8 | Non-detect | Non-detect
17 | OREGONDEQ-37583-ORDEQ | 44.9813 | -123.262 | 2013 | 2015 | 8 | 8 | Non-detect | Non-detect
17 | OREGONDEQ-37584-ORDEQ | 44.9545 | -123.2455 | 2013 | 2015 | 8 | 8 | Non-detect | Non-detect
17 | OREGONDEQ-37586-ORDEQ | 44.9581 | -123.2478 | 2013 | 2015 | 5 | 5 | Non-detect | Non-detect
17 | OREGONDEQ-37588-ORDEQ | 44.8017 | -123.089 | 2013 | 2015 | 8 | 8 | Non-detect | Non-detect
17 | OREGONDEQ-37589-ORDEQ | 44.7708 | -123.0907 | 2013 | 2015 | 8 | 8 | Non-detect | Non-detect
17 | OREGONDEQ-37590-ORDEQ | 44.7769 | -123.0648 | 2013 | 2015 | 8 | 8 | Non-detect | Non-detect
17 | OREGONDEQ-37623-ORDEQ | 45.4542 | -123.9428 | 2014 | 2014 | 1 | 1 | Non-detect | Non-detect
17 | OREGONDEQ-37624-ORDEQ | 45.2559 | -123.9504 | 2014 | 2014 | 1 | 1 | Non-detect | Non-detect
17 | OREGONDEQ-37625-ORDEQ | 45.4725 | -123.9699 | 2014 | 2014 | 1 | 1 | Non-detect | Non-detect
17 | OREGONDEQ-37626-ORDEQ | 45.4473 | -123.8446 | 2014 | 2014 | 1 | 1 | Non-detect | Non-detect
17 | OREGONDEQ-37627-ORDEQ | 45.7404 | -123.8734 | 2014 | 2014 | 1 | 1 | Non-detect | Non-detect
17 | OREGONDEQ-37635-ORDEQ | 44.7136 | -121.2278 | 2014 | 2019 | 37 | 37 | Non-detect | Non-detect
17 | OREGONDEQ-37636-ORDEQ | 44.8016 | -121.0614 | 2014 | 2014 | 10 | 10 | Non-detect | Non-detect
17 | OREGONDEQ-37637-ORDEQ | 44.8022 | -121.0624 | 2014 | 2014 | 12 | 12 | Non-detect | Non-detect
17 | OREGONDEQ-37639-ORDEQ | 45.1823 | -123.0912 | 2014 | 2019 | 73 | 71 | 0.0105 | 0.0963
17 | OREGONDEQ-37640-ORDEQ | 45.1695 | -123.1079 | 2014 | 2019 | 73 | 73 | Non-detect | Non-detect
17 | OREGONDEQ-37683-ORDEQ | 42.4046 | -122.9389 | 2014 | 2014 | 13 | 13 | Non-detect | Non-detect
17 | OREGONDEQ-37685-ORDEQ | 42.3946 | -122.9252 | 2014 | 2014 | 13 | 13 | Non-detect | Non-detect
17 | OREGONDEQ-37686-ORDEQ | 42.285 | -122.8213 | 2014 | 2014 | 13 | 13 | Non-detect | Non-detect
17 | OREGONDEQ-37695-ORDEQ | 45.9599 | -118.537 | 2014 | 2019 | 29 | 27 | 0.00738 | 0.0116
17 | OREGONDEQ-37696-ORDEQ | 45.9475 | -118.466 | 2014 | 2018 | 30 | 28 | 0.0173 | 0.038
17 | OREGONDEQ-37742-ORDEQ | 45.5497 | -118.7944 | 2014 | 2014 | 1 | 1 | Non-detect | Non-detect
17 | OREGONDEQ-37743-ORDEQ | 45.8435 | -119.3249 | 2014 | 2014 | 1 | 1 | Non-detect | Non-detect
17 | OREGONDEQ-37744-ORDEQ | 45.8815 | -119.3237 | 2014 | 2014 | 1 | 1 | Non-detect | Non-detect
17 | OREGONDEQ-37781-ORDEQ | 45.7164 | -118.3287 | 2014 | 2014 | 1 | 1 | Non-detect | Non-detect
17 | OREGONDEQ-37805-ORDEQ | 43.016 | -123.9902 | 2014 | 2014 | 1 | 1 | Non-detect | Non-detect
17 | OREGONDEQ-37809-ORDEQ | 43.0568 | -124.4259 | 2014 | 2015 | 10 | 10 | Non-detect | Non-detect
17 | OREGONDEQ-37849-ORDEQ | 43.1854 | -124.1889 | 2014 | 2014 | 2 | 2 | Non-detect | Non-detect
17 | OREGONDEQ-38026-ORDEQ | 43.1203 | -124.4193 | 2015 | 2015 | 7 | 7 | Non-detect | Non-detect
17 | OREGONDEQ-38096-ORDEQ | 45.3217 | -122.2885 | 2015 | 2016 | 13 | 13 | Non-detect | Non-detect
17 | OREGONDEQ-38100-ORDEQ | 45.4479 | -123.8445 | 2015 | 2015 | 1 | 1 | Non-detect | Non-detect
17 | OREGONDEQ-38102-ORDEQ | 46.165 | -123.5933 | 2015 | 2015 | 1 | 1 | Non-detect | Non-detect
17 | OREGONDEQ-38107-ORDEQ | 42.4383 | -123.3877 | 2015 | 2015 | 3 | 3 | Non-detect | Non-detect
17 | OREGONDEQ-38135-ORDEQ | 43.6361 | -123.5712 | 2015 | 2015 | 2 | 2 | Non-detect | Non-detect
17 | OREGONDEQ-38137-ORDEQ | 42.7441 | -123.4293 | 2015 | 2015 | 2 | 2 | Non-detect | Non-detect
17 | OREGONDEQ-38280-ORDEQ | 42.382 | -122.9345 | 2015 | 2019 | 52 | 52 | Non-detect | Non-detect
17 | OREGONDEQ-38281-ORDEQ | 42.2372 | -122.7866 | 2015 | 2016 | 15 | 15 | Non-detect | Non-detect
17 | OREGONDEQ-38282-ORDEQ | 42.1784 | -122.781 | 2015 | 2018 | 45 | 45 | Non-detect | Non-detect
17 | OREGONDEQ-38333-ORDEQ | 45.5709 | -121.6207 | 2016 | 2016 | 2 | 2 | Non-detect | Non-detect
17 | OREGONDEQ-38516-ORDEQ | 45.0793 | -123.0695 | 2016 | 2017 | 5 | 5 | Non-detect | Non-detect
17 | OREGONDEQ-38826-ORDEQ | 45.3499 | -122.2992 | 2017 | 2019 | 13 | 13 | Non-detect | Non-detect
17 | OREGONDEQ-38827-ORDEQ | 44.5429 | -121.2583 | 2017 | 2019 | 10 | 10 | Non-detect | Non-detect
17 | OREGONDEQ-38828-ORDEQ | 43.1452 | -123.4642 | 2017 | 2019 | 25 | 25 | Non-detect | Non-detect
17 | OREGONDEQ-38829-ORDEQ | 42.2816 | -122.8001 | 2017 | 2019 | 37 | 37 | Non-detect | Non-detect
17 | OREGONDEQ-38830-ORDEQ | 42.3141 | -122.85 | 2017 | 2017 | 2 | 2 | Non-detect | Non-detect
17 | OREGONDEQ-38831-ORDEQ | 43.0368 | -123.2682 | 2017 | 2019 | 25 | 25 | Non-detect | Non-detect
17 | OREGONDEQ-38832-ORDEQ | 42.312 | -122.8154 | 2017 | 2019 | 16 | 16 | Non-detect | Non-detect
17 | OREGONDEQ-38932-ORDEQ | 45.4542 | -123.9428 | 2017 | 2017 | 1 | 1 | Non-detect | Non-detect
17 | OREGONDEQ-38933-ORDEQ | 45.4491 | -123.9521 | 2017 | 2017 | 1 | 1 | Non-detect | Non-detect
17 | OREGONDEQ-40122-ORDEQ | 45.1016 | -122.7462 | 2018 | 2019 | 12 | 12 | Non-detect | Non-detect
17 | OREGONDEQ-40191-ORDEQ | 45.409 | -122.5075 | 2018 | 2019 | 11 | 11 | Non-detect | Non-detect
17 | OREGONDEQ-40712-ORDEQ | 42.321 | -122.9586 | 2019 | 2019 | 3 | 3 | Non-detect | Non-detect
17 | OREGONDEQ-40713-ORDEQ | 42.3209 | -122.9584 | 2019 | 2019 | 3 | 3 | Non-detect | Non-detect
17 | OREGONDEQ-40714-ORDEQ | 42.3384 | -122.9352 | 2019 | 2019 | 3 | 3 | Non-detect | Non-detect
17 | OREGONDEQ-40715-ORDEQ | 42.3536 | -122.9291 | 2019 | 2019 | 3 | 3 | Non-detect | Non-detect
17 | OREGONDEQ-40716-ORDEQ | 42.3536 | -122.9292 | 2019 | 2019 | 4 | 4 | Non-detect | Non-detect
17 | OREGONDEQ-40722-ORDEQ | 45.8954 | -118.3696 | 2019 | 2019 | 1 | 1 | Non-detect | Non-detect
17 | Peshastin Creek 1 | 47.5573 | -120.5818 | 2007 | 2015 | 244 | 243 | 0.019 | 0.019
17 | Samish River 1 | 48.5209 | -122.4113 | 2007 | 2013 | 193 | 192 | 0.011 | 0.011
17 | SBITENV_WQX-SGD | 46.73 | -124.05 | 2008 | 2013 | 11 | 9 | 0.038 | 0.093
17 | SBITENV_WQX-SH | 46.72 | -124.01 | 2002 | 2013 | 11 | 5 | 0.015 | 0.47
17 | SBITENV_WQX-TP | 46.7 | -123.96 | 2008 | 2013 | 10 | 3 | 0.017 | 1.7
17 | Snipes Creek 1 | 46.2332 | -119.6773 | 2016 | 2019 | 76 | 68 | 0.00848 | 0.06
17 | Spring Creek 2 | 46.257 | -119.7113 | 2007 | 2011 | 72 | 66 | 0.006 | 0.031
17 | Spring Creek 3 | 46.2341 | -119.6854 | 2007 | 2015 | 244 | 221 | 0.005 | 0.046
17 | Stemilt Creek 1 | 47.3748 | -120.2496 | 2013 | 2017 | 111 | 109 | 0.011 | 0.082
17 | Sulphur Creek Wasteway 1 | 46.251 | -120.0202 | 2007 | 2019 | 317 | 250 | 0.004 | 0.2
17 | Thornton Creek 1.1 | 47.7083 | -122.2897 | 2007 | 2008 | 30 | 27 | 0.02 | 0.048
17 | Thornton Creek 3 | 47.6959 | -122.2757 | 2007 | 2015 | 245 | 237 | 0.005 | 0.064
17 | USGS-12024000 | 46.5757 | -122.6851 | 2015 | 2015 | 4 | 4 | Non-detect | Non-detect
17 | USGS-12027555 | 46.7924 | -123.0345 | 2015 | 2015 | 5 | 5 | Non-detect | Non-detect
17 | USGS-12056500 | 47.5143 | -123.3299 | 2001 | 2001 | 9 | 9 | Non-detect | Non-detect
17 | USGS-12068500 | 47.4693 | -123.0271 | 2015 | 2015 | 3 | 3 | Non-detect | Non-detect
17 | USGS-12069550 | 47.6406 | -122.7852 | 2007 | 2015 | 7 | 7 | Non-detect | Non-detect
17 | USGS-12070000 | 47.7529 | -122.6446 | 2006 | 2015 | 14 | 14 | Non-detect | Non-detect
17 | USGS-12072380 | 47.527 | -122.7054 | 2006 | 2007 | 4 | 4 | Non-detect | Non-detect
17 | USGS-12072660 | 47.4315 | -122.576 | 2007 | 2015 | 15 | 15 | Non-detect | Non-detect
17 | USGS-12072679 | 47.3579 | -122.5785 | 2015 | 2015 | 12 | 12 | Non-detect | Non-detect
17 | USGS-12073425 | 47.3895 | -122.6951 | 2015 | 2015 | 11 | 11 | Non-detect | Non-detect
17 | USGS-12073500 | 47.3893 | -122.699 | 2015 | 2015 | 12 | 12 | Non-detect | Non-detect
17 | USGS-12073520 | 47.3804 | -122.7001 | 2007 | 2007 | 3 | 3 | Non-detect | Non-detect
17 | USGS-12073895 | 47.4084 | -122.8171 | 2007 | 2015 | 8 | 8 | Non-detect | Non-detect
17 | USGS-12080800 | 47.0634 | -122.8085 | 2007 | 2015 | 13 | 13 | Non-detect | Non-detect
17 | USGS-12090452 | 47.1223 | -122.4462 | 2007 | 2007 | 4 | 4 | Non-detect | Non-detect
17 | USGS-12102000 | 47.1776 | -122.3179 | 2007 | 2007 | 4 | 4 | Non-detect | Non-detect
17 | USGS-12102212 | 47.2284 | -122.3918 | 2007 | 2015 | 15 | 15 | Non-detect | Non-detect
17 | USGS-12103324 | 47.4054 | -122.3285 | 1998 | 1998 | 2 | 2 | Non-detect | Non-detect
17 | USGS-12103326 | 47.4462 | -122.3521 | 1998 | 1998 | 1 | 1 | Non-detect | Non-detect
17 | USGS-12107950 | 47.2348 | -121.9296 | 2015 | 2015 | 4 | 4 | Non-detect | Non-detect
17 | USGS-12109550 | 47.3618 | -122.1229 | 1998 | 1998 | 2 | 2 | Non-detect | Non-detect
17 | USGS-12110495 | 47.3441 | -122.1232 | 2015 | 2015 | 10 | 10 | Non-detect | Non-detect
17 | USGS-12112600 | 47.3123 | -122.1654 | 2007 | 2015 | 13 | 13 | Non-detect | Non-detect
17 | USGS-12113205 | 47.3033 | -122.2649 | 2015 | 2015 | 12 | 12 | Non-detect | Non-detect
17 | USGS-12113347 | 47.3832 | -122.2248 | 2015 | 2015 | 9 | 9 | Non-detect | Non-detect
17 | USGS-12113375 | 47.4657 | -122.2326 | 1996 | 1996 | 1 | 1 | Non-detect | Non-detect
17 | USGS-12113390 | 47.479 | -122.2587 | 1996 | 2004 | 78 | 75 | 0.033 | 0.23
17 | USGS-12113488 | 47.5545 | -122.3671 | 1998 | 1998 | 1 | 1 | Non-detect | Non-detect
17 | USGS-12113490 | 47.5633 | -122.3672 | 2015 | 2015 | 14 | 14 | Non-detect | Non-detect
17 | USGS-12113499 | 47.509 | -122.2482 | 2003 | 2003 | 4 | 4 | Non-detect | Non-detect
17 | USGS-12117695 | 47.4031 | -121.8992 | 1998 | 2015 | 9 | 9 | Non-detect | Non-detect
17 | USGS-12118525 | 47.4084 | -122.0265 | 2015 | 2015 | 11 | 11 | Non-detect | Non-detect
17 | USGS-12119495 | 47.5207 | -122.1965 | 2015 | 2015 | 13 | 13 | Non-detect | Non-detect
17 | USGS-12119600 | 47.5298 | -122.2012 | 2003 | 2007 | 8 | 8 | Non-detect | Non-detect
17 | USGS-12119705 | 47.5684 | -122.1818 | 2007 | 2015 | 14 | 14 | Non-detect | Non-detect
17 | USGS-12119795 | 47.6351 | -122.1521 | 1998 | 1998 | 1 | 1 | Non-detect | Non-detect
17 | USGS-12119900 | 47.5854 | -122.1635 | 1998 | 1998 | 2 | 2 | Non-detect | Non-detect
17 | USGS-12119990 | 47.6168 | -122.1643 | 2003 | 2003 | 4 | 4 | Non-detect | Non-detect
17 | USGS-12120000 | 47.6029 | -122.181 | 2015 | 2015 | 12 | 11 | 0.00748 | 0.00748
17 | USGS-12120480 | 47.7187 | -122.2032 | 1998 | 1999 | 5 | 3 | 0.023 | 0.026
17 | USGS-12120500 | 47.7073 | -122.2154 | 2006 | 2015 | 17 | 17 | Non-detect | Non-detect
17 | USGS-12120600 | 47.4573 | -122.0051 | 2015 | 2015 | 13 | 13 | Non-detect | Non-detect
17 | USGS-12121504 | 47.5324 | -122.0302 | 2015 | 2015 | 13 | 13 | Non-detect | Non-detect
17 | USGS-12121570 | 47.5428 | -122.0348 | 2015 | 2015 | 11 | 11 | Non-detect | Non-detect
17 | USGS-12121600 | 47.5523 | -122.0479 | 2001 | 2007 | 8 | 7 | 0.018 | 0.018
17 | USGS-12121750 | 47.5707 | -122.0926 | 1998 | 1999 | 3 | 3 | Non-detect | Non-detect
17 | USGS-12123100 | 47.7173 | -122.0865 | 2015 | 2015 | 9 | 9 | Non-detect | Non-detect
17 | USGS-12124490 | 47.6751 | -122.1072 | 2015 | 2015 | 11 | 11 | Non-detect | Non-detect
17 | USGS-12124500 | 47.6693 | -122.1096 | 2001 | 2001 | 4 | 3 | 0.081 | 0.081
17 | USGS-12125500 | 47.7568 | -122.1651 | 2000 | 2015 | 18 | 17 | 0.018 | 0.018
17 | USGS-12125880 | 47.8323 | -122.2251 | 2007 | 2007 | 3 | 3 | Non-detect | Non-detect
17 | USGS-12126200 | 47.7759 | -122.1865 | 2002 | 2002 | 4 | 4 | Non-detect | Non-detect
17 | USGS-12126910 | 47.7922 | -122.2563 | 2015 | 2015 | 10 | 8 | 0.0115 | 0.0129
17 | USGS-12127000 | 47.7665 | -122.2415 | 2000 | 2000 | 3 | 3 | Non-detect | Non-detect
17 | USGS-12127100 | 47.7559 | -122.2337 | 2006 | 2007 | 3 | 3 | Non-detect | Non-detect
17 | USGS-12127290 | 47.7562 | -122.2821 | 1998 | 1999 | 4 | 3 | 0.012 | 0.012
17 | USGS-12127300 | 47.7529 | -122.2776 | 2000 | 2000 | 3 | 2 | 0.207 | 0.207
17 | USGS-12127700 | 47.7251 | -122.3143 | 1998 | 1998 | 1 | 1 | Non-detect | Non-detect
17 | USGS-12127800 | 47.7068 | -122.2946 | 1998 | 1998 | 1 | 0 | 0.008 | 0.008
17 | USGS-12128000 | 47.6957 | -122.2762 | 1996 | 2015 | 141 | 131 | 0.009 | 0.483
17 | USGS-12128040 | 47.7115 | -122.3735 | 2006 | 2015 | 12 | 12 | Non-detect | Non-detect
17 | USGS-12145970 | 47.5856 | -121.9498 | 2015 | 2015 | 11 | 11 | Non-detect | Non-detect
17 | USGS-12149490 | 47.6939 | -121.9003 | 2015 | 2015 | 11 | 11 | Non-detect | Non-detect
17 | USGS-12150495 | 47.7429 | -121.9412 | 2007 | 2015 | 6 | 6 | Non-detect | Non-detect
17 | USGS-12154000 | 48.0154 | -122.0557 | 2006 | 2007 | 4 | 4 | Non-detect | Non-detect
17 | USGS-12155050 | 47.9876 | -122.0343 | 2006 | 2015 | 15 | 15 | Non-detect | Non-detect
17 | USGS-12158040 | 48.0684 | -122.2879 | 2015 | 2015 | 4 | 4 | Non-detect | Non-detect
17 | USGS-12164050 | 48.184 | -122.0765 | 2008 | 2008 | 1 | 1 | Non-detect | Non-detect
17 | USGS-12165000 | 48.2707 | -121.6707 | 2008 | 2008 | 1 | 1 | Non-detect | Non-detect
17 | USGS-12166300 | 48.272 | -121.8876 | 2014 | 2014 | 1 | 1 | Non-detect | Non-detect
17 | USGS-12167500 | 48.2207 | -122.1346 | 2008 | 2008 | 1 | 1 | Non-detect | Non-detect
17 | USGS-12167650 | 48.1984 | -122.1874 | 2008 | 2008 | 1 | 1 | Non-detect | Non-detect
17 | USGS-12168650 | 48.2095 | -122.226 | 2008 | 2008 | 1 | 1 | Non-detect | Non-detect
17 | USGS-12169990 | 48.2482 | -122.3138 | 2008 | 2008 | 1 | 1 | Non-detect | Non-detect
17 | USGS-12170000 | 48.2332 | -122.3263 | 2015 | 2015 | 12 | 11 | 0.0107 | 0.0107
17 | USGS-12170050 | 48.2268 | -122.3624 | 2008 | 2008 | 1 | 1 | Non-detect | Non-detect
17 | USGS-12200017 | 48.4459 | -122.2525 | 2015 | 2015 | 11 | 11 | Non-detect | Non-detect
17 | USGS-12202300 | 48.7512 | -122.3535 | 2015 | 2015 | 4 | 4 | Non-detect | Non-detect
17 | USGS-12204010 | 48.766 | -122.4997 | 2015 | 2015 | 12 | 11 | 0.00614 | 0.00614
17 | USGS-12212001 | 48.9626 | -122.4341 | 2015 | 2015 | 14 | 13 | 0.00755 | 0.00755
17 | USGS-12212100 | 48.9265 | -122.4963 | 1996 | 1997 | 32 | 31 | 0.133 | 0.133
17 | USGS-12212450 | 48.9637 | -122.5085 | 2015 | 2015 | 15 | 15 | Non-detect | Non-detect
17 | USGS-12212895 | 48.8665 | -122.4835 | 2015 | 2015 | 13 | 12 | 0.1 | 0.1
17 | USGS-12213140 | 48.8193 | -122.5799 | 1996 | 1997 | 22 | 22 | Non-detect | Non-detect
17 | USGS-12352500 | 46.8317 | -114.0549 | 1999 | 2000 | 11 | 11 | Non-detect | Non-detect
17 | USGS-12354500 | 47.3016 | -115.0869 | 1999 | 1999 | 3 | 3 | Non-detect | Non-detect
17 | USGS-12378000 | 47.3279 | -114.123 | 2008 | 2008 | 1 | 1 | Non-detect | Non-detect
17 | USGS-12379600 | 47.3697 | -114.2504 | 2008 | 2008 | 1 | 1 | Non-detect | Non-detect
17 | USGS-12388200 | 47.3121 | -114.2974 | 2008 | 2008 | 1 | 1 | Non-detect | Non-detect
17 | USGS-12388700 | 47.3668 | -114.585 | 1999 | 1999 | 4 | 4 | Non-detect | Non-detect
17 | USGS-12400520 | 48.9188 | -117.7875 | 1995 | 2000 | 39 | 39 | Non-detect | Non-detect
17 | USGS-12413875 | 47.0564 | -115.3533 | 1999 | 1999 | 1 | 1 | Non-detect | Non-detect
17 | USGS-12419000 | 47.7031 | -116.9778 | 1999 | 2000 | 9 | 8 | 0.004 | 0.004
17 | USGS-12464606 | 46.9304 | -119.8998 | 1994 | 2002 | 8 | 8 | Non-detect | Non-detect
17 | USGS-12464607 | 46.9293 | -119.9514 | 2002 | 2004 | 10 | 9 | 0.07 | 0.07
17 | USGS-12464770 | 47.3027 | -118.3691 | 1993 | 2009 | 84 | 84 | Non-detect | Non-detect
17 | USGS-12471090 | 46.9743 | -119.4295 | 1994 | 1995 | 5 | 4 | 0.046 | 0.046
17 | USGS-12471400 | 47.0054 | -119.1503 | 1994 | 2004 | 66 | 53 | 0.003 | 0.175
17 | USGS-12471485 | 46.9785 | -119.2584 | 1994 | 1994 | 1 | 1 | Non-detect | Non-detect
17 | USGS-12471724 | 46.6546 | -119.7978 | 1994 | 1995 | 7 | 7 | Non-detect | Non-detect
17 | USGS-12472000 | 46.9193 | -119.2389 | 1994 | 1994 | 2 | 2 | Non-detect | Non-detect
17 | USGS-12472200 | 46.8188 | -119.3661 | 1994 | 1994 | 1 | 1 | Non-detect | Non-detect
17 | USGS-12472380 | 46.8768 | -119.3486 | 1993 | 1997 | 37 | 30 | 0.007 | 0.12
17 | USGS-12472400 | 46.8226 | -119.4542 | 1994 | 1994 | 1 | 1 | Non-detect | Non-detect
17 | USGS-12472500 | 46.8429 | -119.6081 | 1994 | 1994 | 1 | 1 | Non-detect | Non-detect
17 | USGS-12472520 | 46.8554 | -119.5978 | 2002 | 2004 | 10 | 10 | Non-detect | Non-detect
17 | USGS-12472600 | 46.8299 | -119.8312 | 1994 | 2004 | 16 | 16 | Non-detect | Non-detect
17 | USGS-12472900 | 46.6399 | -119.7328 | 1996 | 2000 | 32 | 27 | 0.001 | 0.016
17 | USGS-12472950 | 46.7024 | -119.6614 | 1996 | 1997 | 2 | 2 | Non-detect | Non-detect
17 | USGS-12473508 | 46.506 | -119.26 | 1994 | 1996 | 9 | 8 | 0.05 | 0.05
17 | USGS-12473740 | 46.7296 | -119.05 | 1993 | 1997 | 30 | 30 | Non-detect | Non-detect
17 | USGS-12478300 | 47.3551 | -121.1073 | 1988 | 1989 | 6 | 6 | Non-detect | Non-detect
17 | USGS-12479500 | 47.1912 | -120.947 | 1988 | 1999 | 2 | 2 | Non-detect | Non-detect
17 | USGS-12484100 | 46.9262 | -120.5015 | 1988 | 1999 | 2 | 2 | Non-detect | Non-detect
17 | USGS-12484440 | 46.9321 | -120.4923 | 2000 | 2000 | 1 | 1 | Non-detect | Non-detect
17 | USGS-12484480 | 46.926 | -120.4987 | 1988 | 1999 | 7 | 6 | 0.01 | 0.01
17 | USGS-12484500 | 46.8626 | -120.4801 | 1988 | 1999 | 3 | 3 | Non-detect | Non-detect
17 | USGS-12484550 | 46.8573 | -120.4973 | 1999 | 2000 | 4 | 4 | Non-detect | Non-detect
17 | USGS-12496510 | 46.6954 | -120.6542 | 1999 | 1999 | 1 | 1 | Non-detect | Non-detect
17 | USGS-12496550 | 46.6335 | -120.5817 | 1991 | 1991 | 3 | 3 | Non-detect | Non-detect
17 | USGS-12499000 | 46.6282 | -120.5206 | 1988 | 1999 | 2 | 2 | Non-detect | Non-detect
17 | USGS-12500420 | 46.546 | -120.4381 | 1999 | 2000 | 14 | 5 | 0.002 | 0.038
17 | USGS-12500430 | 46.5382 | -120.4565 | 1988 | 1989 | 10 | 10 | Non-detect | Non-detect
17 | USGS-12500445 | 46.5429 | -120.4753 | 1988 | 1989 | 6 | 6 | Non-detect | Non-detect
17 | USGS-12500450 | 46.5343 | -120.4673 | 1988 | 1999 | 2 | 2 | Non-detect | Non-detect
17 | USGS-12502500 | 46.536 | -120.4734 | 1999 | 2000 | 2 | 2 | Non-detect | Non-detect
17 | USGS-12504508 | 46.366 | -120.0959 | 2003 | 2004 | 8 | 8 | Non-detect | Non-detect
17 | USGS-12505350 | 46.3676 | -120.2512 | 1999 | 1999 | 1 | 1 | Non-detect | Non-detect
17 | USGS-12505410 | 46.3362 | -120.2312 | 1999 | 1999 | 1 | 0 | 0.011 | 0.011
17 | USGS-12505450 | 46.3435 | -120.187 | 1999 | 2019 | 193 | 145 | 0.00307 | 4.78
17 | USGS-12505460 | 46.336 | -120.1951 | 1988 | 1989 | 7 | 7 | Non-detect | Non-detect
17 | USGS-12505510 | 46.331 | -120.1995 | 1988 | 1999 | 2 | 1 | 0.111 | 0.111
17 | USGS-12506000 | 46.311 | -120.7881 | 2000 | 2000 | 1 | 1 | Non-detect | Non-detect
17 | USGS-12507000 | 46.3748 | -120.6206 | 2000 | 2000 | 1 | 1 | Non-detect | Non-detect
17 | USGS-12507508 | 46.3143 | -120.1992 | 1988 | 1999 | 7 | 6 | 0.129 | 0.129
17 | USGS-12507585 | 46.2696 | -120.0928 | 1999 | 1999 | 1 | 0 | 0.012 | 0.012
17 | USGS-12507595 | 46.0167 | -120.6499 | 1999 | 1999 | 1 | 1 | Non-detect | Non-detect
17 | USGS-12508500 | 46.2499 | -120.3789 | 1999 | 2000 | 3 | 3 | Non-detect | Non-detect
17 | USGS-12508602 | 46.2732 | -120.148 | 2002 | 2003 | 3 | 2 | 0.051 | 0.051
17 | USGS-12508605 | 46.2907 | -120.15 | 2003 | 2003 | 2 | 2 | Non-detect | Non-detect
17 | USGS-12508608 | 46.2737 | -120.1464 | 2002 | 2003 | 3 | 3 | Non-detect | Non-detect
17 | USGS-12508609 | 46.274 | -120.147 | 2002 | 2003 | 3 | 3 | Non-detect | Non-detect
17 | USGS-12508620 | 46.2737 | -120.1434 | 1988 | 2003 | 4 | 3 | 0.017 | 0.017
17 | USGS-1250862120 | 46.2742 | -120.1232 | 2002 | 2003 | 3 | 2 | 0.249 | 0.249
17 | USGS-1250862140 | 46.2709 | -120.117 | 2002 | 2003 | 3 | 3 | Non-detect | Non-detect
17 | USGS-1250862240 | 46.2651 | -120.1131 | 2002 | 2003 | 3 | 3 | Non-detect | Non-detect
17 | USGS-12508630 | 46.2596 | -120.1337 | 1999 | 2000 | 3 | 1 | 0.037 | 0.162
17 | USGS-12508850 | 46.2507 | -120.0198 | 1988 | 1999 | 9 | 6 | 0.01 | 0.03
17 | USGS-12509050 | 46.2168 | -119.9178 | 1988 | 1999 | 2 | 1 | 0.044 | 0.044
17 | USGS-12509492 | 46.2124 | -119.7789 | 2000 | 2000 | 2 | 1 | 0.051 | 0.051
17 | USGS-12509499 | 46.224 | -119.7367 | 1991 | 1991 | 2 | 2 | Non-detect | Non-detect
17 | USGS-12509696 | 46.2726 | -119.7392 | 2000 | 2000 | 3 | 2 | 0.006 | 0.006
17 | USGS-12509698 | 46.2574 | -119.7114 | 2000 | 2000 | 1 | 1 | Non-detect | Non-detect
17 | USGS-12509710 | 46.2332 | -119.6784 | 1988 | 2000 | 2 | 1 | 0.01 | 0.01
17 | USGS-12509829 | 46.2337 | -119.6781 | 1988 | 2000 | 2 | 2 | Non-detect | Non-detect
17 | USGS-12510500 | 46.2535 | -119.4781 | 1988 | 2019 | 161 | 144 | 0.003 | 0.055
17 | USGS-12513650 | 46.3632 | -119.0889 | 1994 | 1996 | 6 | 6 | Non-detect | Non-detect
17 | USGS-13010065 | 44.0989 | -110.6675 | 1994 | 2004 | 19 | 19 | Non-detect | Non-detect
17 | USGS-13010450 | 43.9038 | -110.5874 | 2002 | 2002 | 1 | 1 | Non-detect | Non-detect
17 | USGS-13012000 | 43.8366 | -110.5085 | 2002 | 2002 | 1 | 1 | Non-detect | Non-detect
17 | USGS-13012490 | 43.7727 | -110.4838 | 2002 | 2002 | 1 | 1 | Non-detect | Non-detect
17 | USGS-13012500 | 43.7905 | -110.538 | 2002 | 2002 | 1 | 1 | Non-detect | Non-detect
17 | USGS-13012800 | 43.7508 | -110.7255 | 2006 | 2006 | 1 | 1 | Non-detect | Non-detect
17 | USGS-13012900 | 43.6935 | -110.7324 | 2006 | 2006 | 1 | 1 | Non-detect | Non-detect
17 | USGS-13013000 | 43.6794 | -110.7138 | 2006 | 2006 | 1 | 1 | Non-detect | Non-detect
17 | USGS-13013530 | 43.6813 | -110.5835 | 2002 | 2002 | 1 | 1 | Non-detect | Non-detect
17 | USGS-13013600 | 43.6644 | -110.6963 | 2002 | 2002 | 1 | 1 | Non-detect | Non-detect
17 | USGS-13013650 | 43.6541 | -110.7155 | 1996 | 2003 | 19 | 19 | Non-detect | Non-detect
17 | USGS-13016305 | 43.6032 | -110.8058 | 2006 | 2006 | 1 | 1 | Non-detect | Non-detect
17 | USGS-13016450 | 43.5008 | -110.8716 | 2007 | 2016 | 4 | 4 | Non-detect | Non-detect
17 | USGS-13018350 | 43.4584 | -110.797 | 2015 | 2015 | 1 | 1 | Non-detect | Non-detect
17 | USGS-13022500 | 43.1961 | -110.8894 | 1994 | 1994 | 1 | 1 | Non-detect | Non-detect
17 | USGS-13027500 | 43.0797 | -111.0372 | 1994 | 1994 | 2 | 2 | Non-detect | Non-detect
17 | USGS-13037500 | 43.6125 | -111.66 | 1994 | 1994 | 1 | 1 | Non-detect | Non-detect
17 | USGS-13046023 | 44.0699 | -111.5102 | 1994 | 1994 | 1 | 1 | Non-detect | Non-detect
17 | USGS-13055000 | 43.9272 | -111.6139 | 1993 | 2009 | 41 | 41 | Non-detect | Non-detect
17 | USGS-13056500 | 43.8258 | -111.905 | 1994 | 2019 | 45 | 45 | Non-detect | Non-detect
17 | USGS-13057155 | 43.6047 | -112.0586 | 1994 | 1994 | 1 | 1 | Non-detect | Non-detect
17 | USGS-13060000 | 43.4131 | -112.135 | 1994 | 1994 | 1 | 1 | Non-detect | Non-detect
17 | USGS-13068500 | 43.1306 | -112.4767 | 1994 | 1994 | 1 | 1 | Non-detect | Non-detect
17 | USGS-13069500 | 43.1253 | -112.5189 | 1994 | 1994 | 2 | 2 | Non-detect | Non-detect
17 | USGS-13073000 | 42.6247 | -112.0881 | 1994 | 1994 | 1 | 1 | Non-detect | Non-detect
17 | USGS-13075910 | 42.9447 | -112.5444 | 1994 | 1994 | 1 | 1 | Non-detect | Non-detect
17 | USGS-13075958 | 43.0014 | -112.5164 | 1994 | 1994 | 1 | 1 | Non-detect | Non-detect
17 | USGS-13077000 | 42.7675 | -112.8794 | 1994 | 1994 | 1 | 1 | Non-detect | Non-detect
17 | USGS-13081500 | 42.6728 | -113.5003 | 1994 | 1994 | 2 | 2 | Non-detect | Non-detect
17 | USGS-13087995 | 42.5281 | -114.0183 | 1994 | 1995 | 2 | 2 | Non-detect | Non-detect
17 | USGS-13088400 | 42.3721 | -114.1872 | 1994 | 1994 | 1 | 1 | Non-detect | Non-detect
17 | USGS-13088510 | 42.2941 | -114.0225 | 1994 | 1994 | 1 | 1 | Non-detect | Non-detect
17 | USGS-13089490 | 42.5919 | -114.3436 | 1994 | 1995 | 3 | 3 | Non-detect | Non-detect
17 | USGS-13090000 | 42.5908 | -114.3603 | 1994 | 1995 | 2 | 2 | Non-detect | Non-detect
17 | USGS-13090370 | 42.5914 | -114.4344 | 1994 | 1995 | 2 | 2 | Non-detect | Non-detect
17 | USGS-13090460 | 42.5916 | -114.4703 | 1995 | 1995 | 1 | 1 | Non-detect | Non-detect
17 | USGS-13090500 | 42.6061 | -114.4764 | 1995 | 1995 | 1 | 1 | Non-detect | Non-detect
17 | USGS-13090999 | 42.6147 | -114.4683 | 1999 | 2004 | 5 | 5 | Non-detect | Non-detect
17 | USGS-13091000 | 42.6146 | -114.4692 | 1994 | 1999 | 10 | 10 | Non-detect | Non-detect
17 | USGS-13091500 | 42.6082 | -114.477 | 1990 | 2002 | 5 | 5 | Non-detect | Non-detect
17 | USGS-13092712 | 42.5224 | -114.4206 | 1994 | 1994 | 1 | 1 | Non-detect | Non-detect
17 | USGS-13092713 | 42.5269 | -114.4475 | 1994 | 1994 | 1 | 1 | Non-detect | Non-detect
17 | USGS-13092715 | 42.5305 | -114.4542 | 1994 | 1994 | 1 | 1 | Non-detect | Non-detect
17 | USGS-130927235 | 42.5452 | -114.4634 | 1994 | 1994 | 1 | 1 | Non-detect | Non-detect
17 | USGS-13092724 | 42.5369 | -114.4634 | 1994 | 1994 | 1 | 1 | Non-detect | Non-detect
17 | USGS-13092731 | 42.5319 | -114.4409 | 1994 | 1994 | 1 | 1 | Non-detect | Non-detect
17 | USGS-13092735 | 42.5599 | -114.4939 | 1994 | 1994 | 1 | 1 | Non-detect | Non-detect
17 | USGS-13092738 | 42.5124 | -114.4828 | 1994 | 1994 | 1 | 1 | Non-detect | Non-detect
17 | USGS-13092742 | 42.5599 | -114.4956 | 1994 | 1994 | 1 | 1 | Non-detect | Non-detect
17 | USGS-13092747 | 42.5625 | -114.4947 | 1993 | 2019 | 275 | 264 | 0.002 | 0.19
17 | USGS-13093000 | 42.5935 | -114.5298 | 1995 | 1995 | 1 | 1 | Non-detect | Non-detect
17 | USGS-13093300 | 42.638 | -114.562 | 1994 | 1995 | 3 | 3 | Non-detect | Non-detect
17 | USGS-13093310 | 42.6332 | -114.5759 | 1995 | 1995 | 1 | 1 | Non-detect | Non-detect
17 | USGS-13093370 | 42.636 | -114.6175 | 1995 | 1995 | 1 | 1 | Non-detect | Non-detect
17 | USGS-13093390 | 42.6527 | -114.6398 | 1995 | 1995 | 1 | 1 | Non-detect | Non-detect
17 | USGS-13093396 | 42.6607 | -114.6481 | 1990 | 1996 | 2 | 2 | Non-detect | Non-detect
17 | USGS-13093400 | 42.6599 | -114.6431 | 1994 | 2002 | 5 | 5 | Non-detect | Non-detect
17 | USGS-13093550 | 42.6536 | -114.6542 | 1994 | 1995 | 2 | 2 | Non-detect | Non-detect
17 | USGS-13093900 | 42.661 | -114.6925 | 1995 | 1995 | 1 | 1 | Non-detect | Non-detect
17 | USGS-13094000 | 42.6658 | -114.7122 | 1994 | 1996 | 5 | 5 | Non-detect | Non-detect
17 | USGS-13094500 | 42.6668 | -114.7801 | 1995 | 1995 | 1 | 1 | Non-detect | Non-detect
17 | USGS-13094700 | 42.6593 | -114.7887 | 1994 | 1995 | 2 | 2 | Non-detect | Non-detect
17 | USGS-13095050 | 42.6582 | -114.8092 | 1994 | 1995 | 2 | 2 | Non-detect | Non-detect
17 | USGS-13095175 | 42.6739 | -114.8092 | 1991 | 2003 | 7 | 7 | Non-detect | Non-detect
17 | USGS-13095360 | 42.696 | -114.8053 | 1995 | 1995 | 1 | 1 | Non-detect | Non-detect
17 | USGS-13095500 | 42.7075 | -114.8103 | 1994 | 2004 | 16 | 16 | Non-detect | Non-detect
17 | USGS-13108150 | 42.6964 | -114.8553 | 1994 | 1995 | 2 | 2 | Non-detect | Non-detect
17 | USGS-13120500 | 43.9983 | -114.0211 | 1994 | 1994 | 1 | 1 | Non-detect | Non-detect
17 | USGS-13132520 | 43.5158 | -113.0819 | 1995 | 1995 | 3 | 3 | Non-detect | Non-detect
17 | USGS-13132600 | 42.7266 | -114.8342 | 1991 | 2003 | 5 | 5 | Non-detect | Non-detect
17 | USGS-13132730 | 42.7491 | -114.8426 | 1994 | 1995 | 3 | 3 | Non-detect | Non-detect
17 | USGS-13133785 | 42.758 | -114.847 | 1995 | 1995 | 1 | 1 | Non-detect | Non-detect
17 | USGS-13134500 | 42.7635 | -114.8884 | 1995 | 1995 | 1 | 1 | Non-detect | Non-detect
17 | USGS-13134700 | 42.8299 | -114.8751 | 1994 | 1995 | 3 | 3 | Non-detect | Non-detect
17 | USGS-13135000 | 42.8485 | -114.9014 | 1994 | 1995 | 2 | 2 | Non-detect | Non-detect
17 | USGS-13141500 | 43.3328 | -114.5419 | 1994 | 1994 | 1 | 1 | Non-detect | Non-detect
17 | USGS-13152500 | 42.8864 | -114.8031 | 1994 | 1995 | 2 | 2 | Non-detect | Non-detect
17 | USGS-13152900 | 42.8668 | -114.8692 | 1994 | 1994 | 2 | 2 | Non-detect | Non-detect
17 | USGS-13152930 | 42.8641 | -114.8748 | 1994 | 1995 | 3 | 3 | Non-detect | Non-detect
17 | USGS-13153776 | 42.9143 | -115.0934 | 1995 | 1995 | 1 | 1 | Non-detect | Non-detect
17 | USGS-13154500 | 43.0022 | -115.2025 | 1994 | 2019 | 181 | 181 | Non-detect | Non-detect
17 | USGS-13173550 | 43.6899 | -117.0271 | 2009 | 2009 | 2 | 2 | Non-detect | Non-detect
17 | USGS-13210360 | 43.7641 | -116.9121 | 2009 | 2013 | 9 | 9 | Non-detect | Non-detect
17 | USGS-13213000 | 43.7817 | -116.9728 | 2010 | 2010 | 3 | 3 | Non-detect | Non-detect
17 | USGS-13213008 | 43.7803 | -116.9539 | 2009 | 2009 | 7 | 7 | Non-detect | Non-detect
17 | USGS-13213064 | 43.8033 | -116.9519 | 2009 | 2009 | 7 | 7 | Non-detect | Non-detect
17 | USGS-13249500 | 43.9306 | -116.4428 | 2015 | 2015 | 1 | 1 | Non-detect | Non-detect
17 | USGS-13250000 | 43.8961 | -116.6278 | 2015 | 2015 | 1 | 1 | Non-detect | Non-detect
17 | USGS-13346000 | 46.9207 | -117.3188 | 1994 | 1995 | 5 | 5 | Non-detect | Non-detect
17 | USGS-13346990 | 46.721 | -117.1371 | 1994 | 1994 | 1 | 1 | Non-detect | Non-detect
17 | USGS-13349200 | 46.8766 | -117.3635 | 1994 | 1995 | 5 | 5 | Non-detect | Non-detect
17 | USGS-13349320 | 46.9432 | -117.798 | 1994 | 1995 | 6 | 6 | Non-detect | Non-detect
17 | USGS-13349410 | 47.2043 | -117.5246 | 1994 | 1994 | 4 | 4 | Non-detect | Non-detect
17 | USGS-13349900 | 46.9163 | -117.928 | 1994 | 1994 | 1 | 1 | Non-detect | Non-detect
17 | USGS-13350500 | 46.8102 | -117.4321 | 1994 | 1994 | 1 | 1 | Non-detect | Non-detect
17 | USGS-13350700 | 46.8615 | -117.8936 | 1994 | 1994 | 1 | 1 | Non-detect | Non-detect
17 | USGS-13351000 | 46.7585 | -118.1488 | 1993 | 2004 | 140 | 135 | 0.003 | 0.047
17 | USGS-13353200 | 46.2162 | -119.0239 | 1995 | 2000 | 45 | 44 | 0.006 | 0.006
17 | USGS-14076500 | 44.4987 | -121.3212 | 2005 | 2006 | 2 | 2 | Non-detect | Non-detect
17 | USGS-14087393 | 44.4726 | -121.2975 | 2004 | 2004 | 1 | 1 | Non-detect | Non-detect
17 | USGS-14128910 | 45.6123 | -122.0276 | 1994 | 2005 | 38 | 37 | 0.002 | 0.002
17 | USGS-14142800 | 45.5193 | -122.389 | 2015 | 2015 | 10 | 7 | 0.00753 | 0.284
17 | USGS-14144710 | 45.6484 | -122.7518 | 1994 | 1994 | 4 | 4 | Non-detect | Non-detect
17 | USGS-14162400 | 44.1282 | -122.3803 | 2006 | 2006 | 1 | 1 | Non-detect | Non-detect
17 | USGS-14163000 | 44.1457 | -122.572 | 2009 | 2009 | 1 | 1 | Non-detect | Non-detect
17 | USGS-14164550 | 44.0707 | -122.8847 | 2002 | 2017 | 15 | 15 | Non-detect | Non-detect
17 | USGS-14164700 | 44.0593 | -122.9197 | 2002 | 2017 | 15 | 15 | Non-detect | Non-detect
17 | USGS-14164900 | 44.0712 | -122.9645 | 2002 | 2017 | 26 | 26 | Non-detect | Non-detect
17 | USGS-14173500 | 44.6207 | -123.129 | 1994 | 1994 | 4 | 4 | Non-detect | Non-detect
17 | USGS-14189000 | 44.7147 | -123.0143 | 1994 | 1994 | 1 | 1 | Non-detect | Non-detect
17 | USGS-14190970 | 44.929 | -123.0326 | 1994 | 1996 | 5 | 4 | 0.055 | 0.055
17 | USGS-14194150 | 45.2057 | -123.1826 | 1994 | 1994 | 2 | 2 | Non-detect | Non-detect
17 | USGS-14194300 | 45.3651 | -123.379 | 2015 | 2015 | 3 | 3 | Non-detect | Non-detect
17 | USGS-14199710 | 45.1665 | -122.4901 | 2004 | 2004 | 2 | 2 | Non-detect | Non-detect
17 | USGS-14200400 | 44.9557 | -122.6284 | 1993 | 2002 | 39 | 39 | Non-detect | Non-detect
17 | USGS-14201300 | 45.1004 | -122.8218 | 1993 | 2019 | 268 | 210 | 0.002 | 0.568
17 | USGS-14202000 | 45.2332 | -122.7501 | 1993 | 1997 | 28 | 25 | 0.003 | 0.019
17 | USGS-14202920 | 45.4804 | -123.2457 | 2015 | 2015 | 4 | 4 | Non-detect | Non-detect
17 | USGS-14203750 | 45.6434 | -123.3704 | 1993 | 1995 | 3 | 3 | Non-detect | Non-detect
17 | USGS-14205400 | 45.6823 | -123.0696 | 2001 | 2015 | 16 | 16 | Non-detect | Non-detect
17 | USGS-14206200 | 45.5198 | -123.0107 | 1994 | 1994 | 2 | 2 | Non-detect | Non-detect
17 | USGS-14206347 | 45.5237 | -122.9093 | 2004 | 2004 | 2 | 1 | 0.044 | 0.044
17 | USGS-14206425 | 45.5323 | -122.8676 | 1994 | 1994 | 2 | 2 | Non-detect | Non-detect
17 | USGS-14206435 | 45.5207 | -122.8995 | 1993 | 2004 | 3 | 3 | Non-detect | Non-detect
17 | USGS-14206680 | 45.4021 | -122.9279 | 1996 | 1996 | 5 | 5 | Non-detect | Non-detect
17 | USGS-14206750 | 45.3748 | -122.8565 | 2004 | 2004 | 2 | 2 | Non-detect | Non-detect
17 | USGS-14206950 | 45.4035 | -122.7548 | 1993 | 2019 | 252 | 166 | 0.00231 | 23.5
17 | USGS-14207500 | 45.3507 | -122.6762 | 1993 | 1995 | 5 | 3 | 0.011 | 0.132
17 | USGS-14210000 | 45.2998 | -122.354 | 2000 | 2000 | 1 | 1 | Non-detect | Non-detect
17 | USGS-14210530 | 45.3976 | -122.4718 | 2000 | 2005 | 3 | 3 | Non-detect | Non-detect
17 | USGS-14210750 | 45.3901 | -122.4943 | 2000 | 2000 | 1 | 1 | Non-detect | Non-detect
17 | USGS-14210900 | 45.4103 | -122.5222 | 2000 | 2013 | 7 | 1 | 0.009 | 0.09
17 | USGS-14211004 | 45.4004 | -122.5481 | 2005 | 2013 | 4 | 4 | Non-detect | Non-detect
17 | USGS-14211005 | 45.3973 | -122.5587 | 2000 | 2005 | 30 | 30 | Non-detect | Non-detect
17 | USGS-14211008 | 45.3901 | -122.5737 | 2005 | 2005 | 2 | 1 | 0.072 | 0.072
17 | USGS-14211315 | 45.4307 | -122.6737 | 2004 | 2004 | 2 | 2 | Non-detect | Non-detect
17 | USGS-14211499 | 45.4768 | -122.4984 | 2015 | 2015 | 10 | 10 | Non-detect | Non-detect
17 | USGS-14211500 | 45.4775 | -122.508 | 1988 | 1988 | 1 | 1 | Non-detect | Non-detect
17 | USGS-14211550 | 45.4529 | -122.6431 | 1993 | 1993 | 1 | 1 | Non-detect | Non-detect
17 | USGS-14211720 | 45.5175 | -122.6692 | 1993 | 2019 | 290 | 267 | 0.00185 | 0.041
17 | USGS-14211805 | 45.5826 | -122.7604 | 1994 | 1996 | 4 | 4 | Non-detect | Non-detect
17 | USGS-14211902 | 45.6612 | -122.669 | 2015 | 2015 | 10 | 10 | Non-detect | Non-detect
17 | USGS-14222850 | 45.8532 | -122.7954 | 1994 | 1994 | 4 | 4 | Non-detect | Non-detect
17 | USGS-14222890 | 45.9151 | -122.8162 | 1994 | 1994 | 4 | 4 | Non-detect | Non-detect
17 | USGS-14246900 | 46.1812 | -123.1835 | 1994 | 2019 | 164 | 161 | 0.004 | 0.005
17 | USGS-14316800 | 43.3215 | -122.8095 | 1993 | 1993 | 1 | 1 | Non-detect | Non-detect
17 | USGS-14317500 | 43.3307 | -123.0031 | 1993 | 1993 | 1 | 1 | Non-detect | Non-detect
17 | USGS-422728114101601 | 42.4577 | -114.172 | 1994 | 1996 | 6 | 6 | Non-detect | Non-detect
17 | USGS-422734114073601 | 42.4594 | -114.1275 | 1994 | 1996 | 5 | 5 | Non-detect | Non-detect
17 | USGS-422750114251201 | 42.4638 | -114.4209 | 1998 | 1998 | 7 | 7 | Non-detect | Non-detect
17 | USGS-423027114273501 | 42.5074 | -114.4606 | 1999 | 1999 | 4 | 4 | Non-detect | Non-detect
17 | USGS-423658110555701 | 42.616 | -110.9333 | 1994 | 1994 | 1 | 1 | Non-detect | Non-detect
17 | USGS-424526110581301 | 42.7572 | -110.971 | 1994 | 1994 | 1 | 1 | Non-detect | Non-detect
17 | USGS-425027110584801 | 42.8408 | -110.9808 | 1994 | 1994 | 1 | 1 | Non-detect | Non-detect
17 | USGS-425529111005801 | 42.9246 | -111.0169 | 1994 | 1994 | 1 | 1 | Non-detect | Non-detect
17 | USGS-425855111015001 | 42.9819 | -111.0313 | 1994 | 1994 | 1 | 1 | Non-detect | Non-detect
17 | USGS-432906110522601 | 43.4849 | -110.8738 | 2007 | 2007 | 3 | 3 | Non-detect | Non-detect
17 | USGS-433117110515101 | 43.5214 | -110.8641 | 2007 | 2007 | 2 | 2 | Non-detect | Non-detect
17 | USGS-433302110504701 | 43.5506 | -110.8464 | 2007 | 2007 | 3 | 3 | Non-detect | Non-detect
17 | USGS-433346116070300 | 43.5628 | -116.1175 | 2007 | 2007 | 1 | 1 | Non-detect | Non-detect
17 | USGS-433403116493500 | 43.5675 | -116.8264 | 2010 | 2010 | 2 | 2 | Non-detect | Non-detect
17 | USGS-433438110495901 | 43.5773 | -110.8331 | 2007 | 2007 | 1 | 1 | Non-detect | Non-detect
17 | USGS-433505110494001 | 43.5847 | -110.8277 | 2007 | 2007 | 2 | 2 | Non-detect | Non-detect
17 | USGS-433548123040600 | 43.5965 | -123.0695 | 1994 | 1994 | 1 | 1 | Non-detect | Non-detect
17 | USGS-433655110494101 | 43.6153 | -110.8281 | 2006 | 2006 | 1 | 1 | Non-detect | Non-detect
17 | USGS-433738110465301 | 43.6272 | -110.7815 | 2006 | 2006 | 1 | 1 | Non-detect | Non-detect
17 | USGS-433908110482201 | 43.6522 | -110.8061 | 2006 | 2006 | 1 | 1 | Non-detect | Non-detect
17 | USGS-434222110454601 | 43.7061 | -110.7628 | 2006 | 2006 | 1 | 1 | Non-detect | Non-detect
17 | USGS-434745123040200 | 43.7951 | -123.0684 | 2004 | 2004 | 2 | 2 | Non-detect | Non-detect
17 | USGS-434814116591200 | 43.8039 | -116.9867 | 2010 | 2010 | 1 | 1 | Non-detect | Non-detect
17 | USGS-435147123034100 | 43.8618 | -123.0626 | 2004 | 2004 | 1 | 1 | Non-detect | Non-detect
17 | USGS-435212122483300 | 43.8698 | -122.8103 | 2004 | 2004 | 2 | 2 | Non-detect | Non-detect
17 | USGS-435459110275401 | 43.9164 | -110.465 | 2002 | 2002 | 1 | 1 | Non-detect | Non-detect
17 | USGS-435529110335101 | 43.9247 | -110.5642 | 2002 | 2002 | 1 | 1 | Non-detect | Non-detect
17 | USGS-435718112265702 | 43.9549 | -112.45 | 1989 | 1989 | 1 | 1 | Non-detect | Non-detect
17 | USGS-440045122585600 | 44.0123 | -122.9834 | 1994 | 1994 | 1 | 1 | Non-detect | Non-detect
17 | USGS-440059123012400 | 44.0163 | -123.0232 | 2016 | 2017 | 3 | 3 | Non-detect | Non-detect
17 | USGS-440114123003400 | 44.0206 | -123.0095 | 2016 | 2016 | 2 | 2 | Non-detect | Non-detect
17 | USGS-440124123013400 | 44.0233 | -123.026 | 2016 | 2016 | 2 | 2 | Non-detect | Non-detect
17 | USGS-440134123000600 | 44.0262 | -123.0017 | 2016 | 2016 | 2 | 2 | Non-detect | Non-detect
17 | USGS-440136123013700 | 44.0268 | -123.027 | 2014 | 2016 | 5 | 5 | Non-detect | Non-detect
17 | USGS-440143123013300 | 44.0285 | -123.0259 | 2014 | 2017 | 11 | 11 | Non-detect | Non-detect
17 | USGS-440246123073400 | 44.046 | -123.1273 | 1990 | 1990 | 1 | 1 | Non-detect | Non-detect
17 | USGS-440257123103200 | 44.049 | -123.1784 | 2004 | 2015 | 9 | 9 | Non-detect | Non-detect
17 | USGS-440300123094000 | 44.0498 | -123.1623 | 1990 | 1990 | 1 | 1 | Non-detect | Non-detect
17 | USGS-440306122535200 | 44.0518 | -122.8976 | 2002 | 2005 | 3 | 3 | Non-detect | Non-detect
17 | USGS-440313123091100 | 44.0535 | -123.1543 | 1992 | 1992 | 3 | 2 | 0.027 | 0.027
17 | USGS-440314122541500 | 44.054 | -122.9042 | 2002 | 2016 | 14 | 11 | 0.068 | 1.3
17 | USGS-440314123091100 | 44.0537 | -123.1543 | 1990 | 1990 | 1 | 1 | Non-detect | Non-detect
17 | USGS-440314123091300 | 44.0539 | -123.1537 | 2004 | 2005 | 2 | 2 | Non-detect | Non-detect
17 | USGS-440317122574900 | 44.0546 | -122.9636 | 2002 | 2016 | 11 | 10 | 0.263 | 0.263
17 | USGS-440320122545300 | 44.0556 | -122.9147 | 2002 | 2005 | 4 | 3 | 0.061 | 0.061
17 | USGS-440321122492600 | 44.0557 | -122.8238 | 2009 | 2009 | 1 | 1 | Non-detect | Non-detect
17 | USGS-440321122532200 | 44.0559 | -122.8893 | 2002 | 2005 | 5 | 5 | Non-detect | Non-detect
17 | USGS-440322122494600 | 44.056 | -122.8293 | 2002 | 2005 | 4 | 4 | Non-detect | Non-detect
17 | USGS-440322123093200 | 44.056 | -123.1601 | 1990 | 1990 | 1 | 1 | Non-detect | Non-detect
17 | USGS-440322123094000 | 44.056 | -123.1623 | 1990 | 1990 | 1 | 1 | Non-detect | Non-detect
17 | USGS-440325122563600 | 44.0568 | -122.9434 | 2002 | 2017 | 14 | 12 | 0.092 | 0.2
17 | USGS-440329123112000 | 44.0579 | -123.1901 | 1990 | 1990 | 1 | 1 | Non-detect | Non-detect
17 | USGS-440339122580800 | 44.0607 | -122.969 | 2002 | 2017 | 7 | 6 | 0.0172 | 0.0172
17 | USGS-440347123111300 | 44.0629 | -123.1881 | 1990 | 1990 | 1 | 1 | Non-detect | Non-detect
17 | USGS-440347123114600 | 44.0629 | -123.1973 | 1990 | 1990 | 1 | 1 | Non-detect | Non-detect
17 | USGS-440359122480300 | 44.0664 | -122.8008 | 2009 | 2009 | 1 | 1 | Non-detect | Non-detect
17 | USGS-440402123063900 | 44.0671 | -123.112 | 1994 | 1994 | 1 | 1 | Non-detect | Non-detect
17 | USGS-440405122495600 | 44.0681 | -122.8322 | 2009 | 2009 | 1 | 1 | Non-detect | Non-detect
17 | USGS-440516122424900 | 44.0878 | -122.7136 | 2009 | 2009 | 1 | 1 | Non-detect | Non-detect
17 | USGS-440530122425500 | 44.0917 | -122.7153 | 2005 | 2006 | 2 | 2 | Non-detect | Non-detect
17 | USGS-440549122422200 | 44.0969 | -122.7062 | 2005 | 2009 | 4 | 4 | Non-detect | Non-detect
17 | USGS-440635122272100 | 44.1097 | -122.4558 | 2009 | 2009 | 1 | 1 | Non-detect | Non-detect
17 | USGS-440636120473100 | 44.1098 | -120.7931 | 2004 | 2005 | 3 | 3 | Non-detect | Non-detect
17 | USGS-440656122491200 | 44.1157 | -122.8199 | 2015 | 2015 | 4 | 4 | Non-detect | Non-detect
17 | USGS-440707123041300 | 44.1185 | -123.0715 | 1994 | 1994 | 1 | 1 | Non-detect | Non-detect
17 | USGS-440724122224300 | 44.1233 | -122.3786 | 2006 | 2006 | 1 | 1 | Non-detect | Non-detect
17 | USGS-440727122375800 | 44.1242 | -122.6328 | 2005 | 2006 | 2 | 2 | Non-detect | Non-detect
17 | USGS-440731122314800 | 44.1253 | -122.53 | 2006 | 2009 | 2 | 2 | Non-detect | Non-detect
17 | USGS-440731122373800 | 44.1256 | -122.6272 | 2006 | 2006 | 1 | 1 | Non-detect | Non-detect
17 | USGS-441033122524900 | 44.1758 | -122.8807 | 2015 | 2015 | 4 | 4 | Non-detect | Non-detect
17 | USGS-441205122501000 | 44.2013 | -122.8361 | 2015 | 2015 | 3 | 3 | Non-detect | Non-detect
17 | USGS-441255123134300 | 44.2151 | -123.2298 | 1996 | 1996 | 5 | 5 | Non-detect | Non-detect
17 | USGS-441307123171003 | 44.2185 | -123.2873 | 1994 | 1994 | 2 | 2 | Non-detect | Non-detect
17 | USGS-441310122095801 | 44.2193 | -122.1673 | 1994 | 1994 | 1 | 1 | Non-detect | Non-detect
17 | USGS-441430123054803 | 44.2415 | -123.0979 | 1994 | 1994 | 2 | 2 | Non-detect | Non-detect
17 | USGS-441451123170903 | 44.2473 | -123.287 | 1994 | 1994 | 1 | 1 | Non-detect | Non-detect
17 | USGS-441549123232503 | 44.2635 | -123.3915 | 1994 | 1994 | 2 | 2 | Non-detect | Non-detect
17 | USGS-441745123141603 | 44.2957 | -123.239 | 1994 | 1994 | 1 | 1 | Non-detect | Non-detect
17 | USGS-441842123174200 | 44.3115 | -123.2962 | 1996 | 1996 | 4 | 4 | Non-detect | Non-detect
17 | USGS-441916121151300 | 44.321 | -121.2548 | 2005 | 2005 | 1 | 1 | Non-detect | Non-detect
17 | USGS-441924121153000 | 44.3233 | -121.2584 | 2006 | 2006 | 1 | 1 | Non-detect | Non-detect
17 | USGS-442107123082903 | 44.3518 | -123.1426 | 1994 | 1994 | 2 | 2 | Non-detect | Non-detect
17 | USGS-442108123082403 | 44.3521 | -123.1412 | 1994 | 1994 | 1 | 1 | Non-detect | Non-detect
17 | USGS-442223123153703 | 44.3729 | -123.2615 | 1994 | 1994 | 3 | 3 | Non-detect | Non-detect
17 | USGS-442322123180700 | 44.3893 | -123.3032 | 1998 | 1998 | 4 | 4 | Non-detect | Non-detect
17 | USGS-442348121133300 | 44.3965 | -121.2271 | 2004 | 2004 | 1 | 1 | Non-detect | Non-detect
17 | USGS-442349122440300 | 44.3972 | -122.734 | 2015 | 2015 | 10 | 10 | Non-detect | Non-detect
17 | USGS-442350123204200 | 44.3971 | -123.3462 | 1998 | 1998 | 1 | 1 | Non-detect | Non-detect
17 | USGS-442350123204300 | 44.3971 | -123.3465 | 1998 | 1998 | 6 | 6 | Non-detect | Non-detect
17 | USGS-442350123204400 | 44.3971 | -123.3468 | 1998 | 1998 | 1 | 1 | Non-detect | Non-detect
17 | USGS-442351123181700 | 44.3974 | -123.3047 | 2004 | 2005 | 2 | 2 | Non-detect | Non-detect
17 | USGS-442408123192500 | 44.4021 | -123.3248 | 1998 | 1998 | 7 | 7 | Non-detect | Non-detect
17 | USGS-442413123122500 | 44.4035 | -123.2082 | 1994 | 1994 | 1 | 1 | Non-detect | Non-detect
17 | USGS-442444123213600 | 44.4121 | -123.3612 | 1998 | 1998 | 8 | 8 | Non-detect | Non-detect
17 | USGS-442508121173200 | 44.4187 | -121.2934 | 2005 | 2006 | 3 | 3 | Non-detect | Non-detect
17 | USGS-442523123185400 | 44.4231 | -123.315 | 2009 | 2009 | 1 | 1 | Non-detect | Non-detect
17 | USGS-442529123121900 | 44.4247 | -123.2052 | 2005 | 2005 | 1 | 1 | Non-detect | Non-detect
17 | USGS-442530123200100 | 44.4248 | -123.3348 | 1998 | 1998 | 8 | 8 | Non-detect | Non-detect
17 | USGS-442531123184700 | 44.4251 | -123.3143 | 1998 | 1998 | 7 | 7 | Non-detect | Non-detect
17 | USGS-442742123072300 | 44.4615 | -123.1243 | 1996 | 1996 | 4 | 4 | Non-detect | Non-detect
17 | USGS-442848121180100 | 44.4798 | -121.3013 | 2005 | 2005 | 1 | 1 | Non-detect | Non-detect
17 | USGS-442925123070303 | 44.4901 | -123.1187 | 1996 | 1996 | 2 | 2 | Non-detect | Non-detect
17 | USGS-443045123273000 | 44.5123 | -123.4595 | 1994 | 1994 | 1 | 1 | Non-detect | Non-detect
17 | USGS-443138123120901 | 44.5271 | -123.2037 | 1993 | 1994 | 9 | 8 | 0.005 | 0.005
17 | USGS-443207123145500 | 44.5351 | -123.2498 | 1993 | 1993 | 1 | 1 | Non-detect | Non-detect
17 | USGS-443239123072800 | 44.544 | -123.1257 | 1996 | 1996 | 4 | 4 | Non-detect | Non-detect
17 | USGS-443243123265400 | 44.5483 | -123.4326 | 2015 | 2015 | 4 | 4 | Non-detect | Non-detect
17 | USGS-443321123155201 | 44.5557 | -123.2657 | 1994 | 1994 | 1 | 1 | Non-detect | Non-detect
17 | USGS-443326123165200 | 44.5571 | -123.2823 | 2004 | 2004 | 2 | 2 | Non-detect | Non-detect
17 | USGS-443423123152800 | 44.5729 | -123.259 | 1996 | 1996 | 4 | 3 | 0.001 | 0.001
17 | USGS-443423123153700 | 44.5731 | -123.2623 | 2015 | 2015 | 9 | 9 | Non-detect | Non-detect
17 | USGS-443426123070700 | 44.5737 | -123.1198 | 1996 | 1996 | 4 | 4 | Non-detect | Non-detect
17 | USGS-443436123023600 | 44.5766 | -123.0433 | 2015 | 2015 | 8 | 8 | Non-detect | Non-detect
17 | USGS-443808123051100 | 44.6359 | -123.0865 | 2015 | 2015 | 9 | 8 | 0.0394 | 0.0394
17 | USGS-443856123012700 | 44.6487 | -123.0254 | 1996 | 1996 | 5 | 5 | Non-detect | Non-detect
17 | USGS-444002123163603 | 44.6671 | -123.2779 | 1994 | 1994 | 1 | 1 | Non-detect | Non-detect
17 | USGS-444123122562200 | 44.6896 | -122.9406 | 1994 | 1994 | 1 | 1 | Non-detect | Non-detect
17 | USGS-444349123094000 | 44.7301 | -123.1623 | 1994 | 1994 | 1 | 1 | Non-detect | Non-detect
17 | USGS-444759123050800 | 44.7997 | -123.0856 | 2004 | 2005 | 2 | 2 | Non-detect | Non-detect
17 | USGS-445029122592600 | 44.8412 | -122.9918 | 2004 | 2015 | 11 | 10 | 0.00788 | 0.00788
17 | USGS-445032123144800 | 44.8421 | -123.2479 | 1996 | 1996 | 5 | 5 | Non-detect | Non-detect
17 | USGS-445037122573800 | 44.8435 | -122.9618 | 1994 | 1994 | 3 | 3 | Non-detect | Non-detect
17 | USGS-445146122505800 | 44.8626 | -122.8506 | 1996 | 1996 | 5 | 5 | Non-detect | Non-detect
17 | USGS-445420123041900 | 44.9057 | -123.0718 | 2015 | 2015 | 10 | 10 | Non-detect | Non-detect
17 | USGS-445547123065400 | 44.9296 | -123.1162 | 1994 | 1994 | 1 | 1 | Non-detect | Non-detect
17 | USGS-445551123015800 | 44.9307 | -123.034 | 2003 | 2015 | 15 | 15 | Non-detect | Non-detect
17 | USGS-445720123152000 | 44.9556 | -123.2556 | 2005 | 2005 | 1 | 1 | Non-detect | Non-detect
17 | USGS-445750123032900 | 44.9638 | -123.0579 | 2015 | 2015 | 10 | 10 | Non-detect | Non-detect
17 | USGS-445819123042500 | 44.9714 | -123.0749 | 2015 | 2015 | 9 | 9 | Non-detect | Non-detect
17 | USGS-450016123012800 | 45.0043 | -123.0257 | 1996 | 2015 | 12 | 9 | 0.025 | 0.063
17 | USGS-450022123012400 | 45.006 | -123.0245 | 2003 | 2004 | 5 | 4 | 0.058 | 0.058
17 | USGS-450033122474700 | 45.0091 | -122.7965 | 2015 | 2015 | 10 | 10 | Non-detect | Non-detect
17 | USGS-450343122443203 | 45.0618 | -122.7434 | 1994 | 1994 | 1 | 0 | 0.19 | 0.19
17 | USGS-450417122461603 | 45.0712 | -122.7723 | 1994 | 1994 | 1 | 1 | Non-detect | Non-detect
17 | USGS-450419123191300 | 45.0718 | -123.3215 | 1996 | 1996 | 4 | 3 | 0.011 | 0.011
17 | USGS-450431122454602 | 45.0751 | -122.764 | 1994 | 1994 | 1 | 1 | Non-detect | Non-detect
17 | USGS-450517122471503 | 45.0879 | -122.7887 | 1994 | 1994 | 1 | 0 | 0.008 | 0.008
17 | USGS-450618123111600 | 45.1048 | -123.189 | 1996 | 1996 | 4 | 4 | Non-detect | Non-detect
17 | USGS-450947122564801 | 45.1629 | -122.9479 | 1996 | 1996 | 7 | 7 | Non-detect | Non-detect
17 | USGS-451033122275700 | 45.1751 | -122.4657 | 2015 | 2015 | 10 | 10 | Non-detect | Non-detect
17 | USGS-451138122431702 | 45.1937 | -122.7226 | 1993 | 1993 | 1 | 1 | Non-detect | Non-detect
17 | USGS-451223122494500 | 45.2062 | -122.8304 | 1996 | 1996 | 6 | 5 | 0.055 | 0.055
17 | USGS-451244123050200 | 45.2121 | -123.0851 | 1996 | 2015 | 15 | 12 | 0.032 | 0.11
17 | USGS-451309123041501 | 45.219 | -123.072 | 1993 | 1993 | 1 | 0 | 0.004 | 0.004
17 | USGS-451320123041100 | 45.2221 | -123.0709 | 1993 | 1993 | 1 | 1 | Non-detect | Non-detect
17 | USGS-451350122221100 | 45.2307 | -122.3696 | 2015 | 2015 | 4 | 4 | Non-detect | Non-detect
17 | USGS-451350122415603 | 45.2304 | -122.7001 | 1994 | 1994 | 1 | 1 | Non-detect | Non-detect
17 | USGS-451353122464700 | 45.2312 | -122.7809 | 1996 | 1996 | 5 | 5 | Non-detect | Non-detect
17 | USGS-451355123093600 | 45.2318 | -123.1612 | 1994 | 1994 | 1 | 1 | Non-detect | Non-detect
17 | USGS-451502122524700 | 45.2504 | -122.8809 | 1994 | 1994 | 2 | 2 | Non-detect | Non-detect
17 | USGS-451602122564400 | 45.2671 | -122.9468 | 1994 | 1994 | 1 | 1 | Non-detect | Non-detect
17 | USGS-451603122423301 | 45.2673 | -122.7104 | 1993 | 1994 | 3 | 3 | Non-detect | Non-detect
17 | USGS-451734122585400 | 45.2926 | -122.9829 | 2004 | 2004 | 2 | 2 | Non-detect | Non-detect
17 | USGS-451757122451600 | 45.2993 | -122.7545 | 2013 | 2013 | 2 | 2 | Non-detect | Non-detect
17 | USGS-451805122453700 | 45.3013 | -122.7602 | 2013 | 2013 | 2 | 2 | Non-detect | Non-detect
17 | USGS-451818122575500 | 45.3053 | -122.9651 | 2015 | 2015 | 9 | 9 | Non-detect | Non-detect
17 | USGS-451904122451800 | 45.3177 | -122.755 | 2013 | 2013 | 2 | 2 | Non-detect | Non-detect
17 | USGS-452045122360600 | 45.346 | -122.6016 | 2013 | 2013 | 2 | 2 | Non-detect | Non-detect
17 | USGS-452047122361100 | 45.3463 | -122.6029 | 2013 | 2013 | 2 | 2 | Non-detect | Non-detect
17 | USGS-452049122371700 | 45.3469 | -122.6213 | 2013 | 2013 | 2 | 2 | Non-detect | Non-detect
17 | USGS-452105122223200 | 45.3512 | -122.3768 | 2000 | 2000 | 2 | 2 | Non-detect | Non-detect
17 | USGS-452110122380000 | 45.3527 | -122.6335 | 2013 | 2013 | 2 | 1 | 0.0128 | 0.0128
17 | USGS-452110122380100 | 45.3528 | -122.6335 | 2013 | 2013 | 2 | 1 | 0.135 | 0.135
17 | USGS-452149123194900 | 45.3634 | -123.3315 | 2004 | 2004 | 2 | 2 | Non-detect | Non-detect
17 | USGS-452204122521200 | 45.3676 | -122.8712 | 1996 | 1996 | 5 | 5 | Non-detect | Non-detect
17 | USGS-452231122200000 | 45.3751 | -122.3345 | 2003 | 2004 | 5 | 5 | Non-detect | Non-detect
17 | USGS-452335122294500 | 45.3929 | -122.497 | 2000 | 2000 | 1 | 1 | Non-detect | Non-detect
17 | USGS-452337122243300 | 45.3935 | -122.4104 | 2005 | 2005 | 1 | 1 | Non-detect | Non-detect
17 | USGS-452337122243500 | 45.3935 | -122.4109 | 2003 | 2005 | 6 | 6 | Non-detect | Non-detect
17 | USGS-452340122251000 | 45.3943 | -122.4206 | 2000 | 2014 | 6 | 6 | Non-detect | Non-detect
17 | USGS-452344122250400 | 45.3954 | -122.419 | 2005 | 2005 | 2 | 2 | Non-detect | Non-detect
17 | USGS-452344122381500 | 45.3957 | -122.6374 | 2013 | 2013 | 2 | 1 | 0.0094 | 0.0094
17 | USGS-452355122172400 | 45.3985 | -122.2912 | 2005 | 2005 | 1 | 1 | Non-detect | Non-detect
17 | USGS-452410122194300 | 45.4026 | -122.3298 | 2005 | 2005 | 1 | 1 | Non-detect | Non-detect
17 | USGS-452414122213200 | 45.4037 | -122.3601 | 2003 | 2015 | 16 | 16 | Non-detect | Non-detect
17 | USGS-452420122291600 | 45.4054 | -122.489 | 2005 | 2005 | 2 | 2 | Non-detect | Non-detect
17 | USGS-452425122410300 | 45.4069 | -122.6842 | 2013 | 2013 | 2 | 1 | 0.0501 | 0.0501
17 | USGS-452431122303200 | 45.4085 | -122.5101 | 2000 | 2015 | 14 | 14 | Non-detect | Non-detect
17 | USGS-452438122404100 | 45.4106 | -122.6781 | 2013 | 2013 | 2 | 1 | 0.0149 | 0.0149
17 | USGS-452441122180500 | 45.4112 | -122.3026 | 2005 | 2005 | 1 | 1 | Non-detect | Non-detect
17 | USGS-452500122242700 | 45.4165 | -122.4087 | 2005 | 2005 | 2 | 1 | 0.15 | 0.15
17 | USGS-452516122310500 | 45.421 | -122.5193 | 2005 | 2005 | 1 | 0 | 0.03 | 0.03
17 | USGS-452521122304900 | 45.4226 | -122.5137 | 2013 | 2013 | 2 | 2 | Non-detect | Non-detect
17 | USGS-452522122293700 | 45.4226 | -122.4948 | 2005 | 2005 | 2 | 2 | Non-detect | Non-detect
17 | USGS-452526122364400 | 45.4237 | -122.6134 | 2003 | 2004 | 6 | 6 | Non-detect | Non-detect
17 | USGS-452529122442800 | 45.4248 | -122.741 | 2013 | 2013 | 2 | 2 | Non-detect | Non-detect
17 | USGS-452532122203800 | 45.4112 | -122.3026 | 2005 | 2005 | 1 | 1 | Non-detect | Non-detect
17 | USGS-452536122223800 | 45.4265 | -122.3784 | 2005 | 2005 | 1 | 1 | Non-detect | Non-detect
17 | USGS-452538122213700 | 45.4273 | -122.3604 | 2015 | 2015 | 8 | 8 | Non-detect | Non-detect
17 | USGS-452543122372300 | 45.4286 | -122.6231 | 2015 | 2015 | 13 | 13 | Non-detect | Non-detect
17 | USGS-452546122202700 | 45.4293 | -122.342 | 2005 | 2005 | 1 | 1 | Non-detect | Non-detect
17 | USGS-452552122373700 | 45.4311 | -122.6269 | 2013 | 2013 | 2 | 2 | Non-detect | Non-detect
17 | USGS-452553122373800 | 45.4313 | -122.6272 | 2013 | 2013 | 2 | 2 | Non-detect | Non-detect
17 | USGS-452555122355400 | 45.4319 | -122.5984 | 2013 | 2013 | 2 | 2 | Non-detect | Non-detect
17 | USGS-452558122211200 | 45.4326 | -122.3545 | 2005 | 2005 | 1 | 1 | Non-detect | Non-detect
17 | USGS-452607122195200 | 45.4351 | -122.3323 | 2005 | 2005 | 1 | 1 | Non-detect | Non-detect
17 | USGS-452609122281900 | 45.4357 | -122.4731 | 2005 | 2005 | 1 | 1 | Non-detect | Non-detect
17 | USGS-452610122290200 | 45.436 | -122.4851 | 2005 | 2005 | 1 | 0 | 0.05 | 0.05
17 | USGS-452747122344000 | 45.4629 | -122.579 | 1988 | 1988 | 1 | 1 | Non-detect | Non-detect
17 | USGS-452750122370000 | 45.4637 | -122.6179 | 1988 | 1988 | 1 | 1 | Non-detect | Non-detect
17 | USGS-452823122240900 | 45.4729 | -122.4037 | 1994 | 1994 | 6 | 5 | 0.01 | 0.01
17 | USGS-452840122302401 | 45.4776 | -122.5079 | 1988 | 1988 | 1 | 1 | Non-detect | Non-detect
17 | USGS-452908122501200 | 45.4854 | -122.8379 | 1996 | 1996 | 5 | 4 | 0.024 | 0.024
17 | USGS-452912122291200 | 45.4865 | -122.4879 | 2004 | 2015 | 10 | 10 | Non-detect | Non-detect
17 | USGS-453043122402200 | 45.5118 | -122.674 | 1994 | 1994 | 1 | 1 | Non-detect | Non-detect
17 | USGS-453056122213701 | 45.5154 | -122.3615 | 1994 | 1994 | 4 | 4 | Non-detect | Non-detect
17 | USGS-453108122475200 | 45.5187 | -122.799 | 2009 | 2009 | 1 | 1 | Non-detect | Non-detect
17 | USGS-453115122540800 | 45.5208 | -122.9021 | 2015 | 2015 | 9 | 8 | 0.0158 | 0.0158
17 | USGS-453145122534500 | 45.5293 | -122.8948 | 2015 | 2015 | 8 | 7 | 0.0136 | 0.0136
17 | USGS-453154122394200 | 45.5315 | -122.6629 | 1994 | 1994 | 4 | 4 | Non-detect | Non-detect
17 | USGS-453205122223701 | 45.5346 | -122.3781 | 1994 | 1994 | 2 | 2 | Non-detect | Non-detect
17 | USGS-453424122324400 | 45.5734 | -122.5455 | 2009 | 2009 | 1 | 1 | Non-detect | Non-detect
17 | USGS-453429122185500 | 45.5748 | -122.3154 | 2015 | 2015 | 9 | 9 | Non-detect | Non-detect
17 | USGS-453431122445800 | 45.5752 | -122.7494 | 2009 | 2009 | 1 | 0 | 0.367 | 0.367
17 | USGS-453431122445900 | 45.5754 | -122.7498 | 2009 | 2009 | 1 | 1 | Non-detect | Non-detect
17 | USGS-453506123125700 | 45.5848 | -123.2171 | 2004 | 2015 | 11 | 11 | Non-detect | Non-detect
17 | USGS-453547122463000 | 45.5962 | -122.7762 | 1992 | 1992 | 1 | 1 | Non-detect | Non-detect
17 | USGS-453705122393300 | 45.618 | -122.6591 | 2009 | 2009 | 1 | 1 | Non-detect | Non-detect
17 | USGS-453717122402400 | 45.6214 | -122.6734 | 2009 | 2009 | 1 | 1 | Non-detect | Non-detect
17 | USGS-453750121115300 | 45.6305 | -121.198 | 2009 | 2009 | 1 | 1 | Non-detect | Non-detect
17 | USGS-454256121304100 | 45.7154 | -121.5115 | 2009 | 2009 | 1 | 1 | Non-detect | Non-detect
17 | USGS-454321122352300 | 45.7223 | -122.5909 | 2004 | 2004 | 2 | 2 | Non-detect | Non-detect
17 | USGS-454510122424900 | 45.7505 | -122.7168 | 2003 | 2015 | 14 | 14 | Non-detect | Non-detect
17 | USGS-454533122321200 | 45.7599 | -122.536 | 2015 | 2015 | 9 | 6 | 0.011 | 0.0867
17 | USGS-454543122524900 | 45.7618 | -122.8815 | 2004 | 2004 | 2 | 2 | Non-detect | Non-detect
17 | USGS-454549122295800 | 45.7634 | -122.5007 | 2003 | 2004 | 6 | 6 | Non-detect | Non-detect
17 | USGS-454558122255200 | 45.7661 | -122.4312 | 2015 | 2015 | 4 | 4 | Non-detect | Non-detect
17 | USGS-454904122441800 | 45.8179 | -122.7387 | 2015 | 2015 | 9 | 9 | Non-detect | Non-detect
17 | USGS-455032122492300 | 45.8421 | -122.8243 | 2004 | 2004 | 1 | 1 | Non-detect | Non-detect
17 | USGS-455122122310600 | 45.8513 | -122.5221 | 2003 | 2015 | 14 | 14 | Non-detect | Non-detect
17 | USGS-455417122441000 | 45.9046 | -122.7373 | 1994 | 1994 | 4 | 4 | Non-detect | Non-detect
17 | USGS-455448119205900 | 45.9133 | -119.3498 | 2009 | 2009 | 1 | 1 | Non-detect | Non-detect
17 | USGS-461141119510100 | 46.1945 | -119.8514 | 2000 | 2000 | 5 | 4 | 0.018 | 0.018
17 | USGS-461206123564000 | 46.2017 | -123.9444 | 2004 | 2004 | 1 | 1 | Non-detect | Non-detect
17 | USGS-461246119454700 | 46.2125 | -119.7631 | 1999 | 1999 | 1 | 0 | 0.027 | 0.027
17 | USGS-461254120051300 | 46.2149 | -120.0881 | 2000 | 2000 | 1 | 1 | Non-detect | Non-detect
17 | USGS-461315119452400 | 46.2208 | -119.758 | 2000 | 2000 | 1 | 1 | Non-detect | Non-detect
17 | USGS-461404119410400 | 46.2343 | -119.6856 | 1999 | 1999 | 1 | 1 | Non-detect | Non-detect
17 | USGS-461414119125400 | 46.2374 | -119.215 | 2009 | 2009 | 1 | 0 | 0.204 | 0.204
17 | USGS-461414119404200 | 46.2372 | -119.6795 | 1999 | 1999 | 1 | 1 | Non-detect | Non-detect
17 | USGS-461504119514100 | 46.2511 | -119.8626 | 2000 | 2000 | 2 | 1 | 0.006 | 0.006
17 | USGS-461517119402500 | 46.2547 | -119.6747 | 2000 | 2000 | 2 | 0 | 0.013 | 0.031
17 | USGS-461530119514200 | 46.2582 | -119.8627 | 2000 | 2000 | 2 | 0 | 0.012 | 0.016
17 | USGS-461531119510300 | 46.2586 | -119.8519 | 2000 | 2000 | 1 | 1 | Non-detect | Non-detect
17 | USGS-461644120084500 | 46.2787 | -120.147 | 2000 | 2000 | 7 | 4 | 0.005 | 0.094
17 | USGS-461700119595400 | 46.2833 | -119.9994 | 2000 | 2000 | 2 | 1 | 0.032 | 0.032
17 | USGS-461716119504600 | 46.2877 | -119.8472 | 2000 | 2000 | 2 | 2 | Non-detect | Non-detect
17 | USGS-461717119460600 | 46.288 | -119.7693 | 2000 | 2000 | 3 | 3 | Non-detect | Non-detect
17 | USGS-461810120125200 | 46.3027 | -120.2155 | 2000 | 2000 | 2 | 1 | 0.041 | 0.041
17 | USGS-461903119581400 | 46.3173 | -119.9717 | 2000 | 2000 | 6 | 4 | 0.013 | 0.046
17 | USGS-461929119561500 | 46.3245 | -119.9387 | 2000 | 2000 | 1 | 1 | Non-detect | Non-detect
17 | USGS-461929119581200 | 46.3246 | -119.9712 | 2000 | 2000 | 2 | 1 | 0.008 | 0.008
17 | USGS-461954124022600 | 46.3315 | -124.0418 | 1992 | 1992 | 2 | 2 | Non-detect | Non-detect
17 | USGS-462013120113700 | 46.3355 | -120.1956 | 1999 | 1999 | 1 | 0 | 0.16 | 0.16
17 | USGS-462018120012000 | 46.3382 | -120.0232 | 2000 | 2000 | 2 | 0 | 0.016 | 0.14
17 | USGS-462018120075200 | 46.3382 | -120.1322 | 2000 | 2000 | 3 | 1 | 0.011 | 33.5
17 | USGS-462023120075200 | 46.3395 | -120.1321 | 2000 | 2005 | 59 | 51 | 0.01 | 0.841
17 | USGS-462023120075240 | 46.3395 | -120.1321 | 2004 | 2005 | 9 | 7 | 0.067 | 0.374
17 | USGS-462023120075242 | 46.3395 | -120.1321 | 2004 | 2005 | 13 | 13 | Non-detect | Non-detect
17 | USGS-462033120073700 | 46.3425 | -120.127 | 2004 | 2005 | 8 | 8 | Non-detect | Non-detect
17 | USGS-462046120065600 | 46.3461 | -120.1166 | 2000 | 2000 | 2 | 2 | Non-detect | Non-detect
17 | USGS-462047120085300 | 46.3463 | -120.1492 | 2000 | 2000 | 1 | 1 | Non-detect | Non-detect
17 | USGS-462149124012900 | 46.3634 | -124.026 | 1992 | 1992 | 2 | 2 | Non-detect | Non-detect
17 | USGS-462221119572500 | 46.3725 | -119.958 | 2000 | 2000 | 2 | 2 | Non-detect | Non-detect
17 | USGS-462222124020700 | 46.3726 | -124.0365 | 1992 | 1992 | 2 | 2 | Non-detect | Non-detect
17 | USGS-462303124012600 | 46.384 | -124.0252 | 1992 | 1992 | 2 | 2 | Non-detect | Non-detect
17 | USGS-462357120153200 | 46.3975 | -120.2595 | 1999 | 1999 | 1 | 0 | 0.022 | 0.022
17 | USGS-462450124011800 | 46.4137 | -124.0229 | 1992 | 1992 | 1 | 1 | Non-detect | Non-detect
17 | USGS-462603120174200 | 46.434 | -120.2963 | 2000 | 2000 | 2 | 1 | 0.09 | 0.09
17 | USGS-462644120175000 | 46.4455 | -120.2984 | 2000 | 2000 | 1 | 1 | Non-detect | Non-detect
17 | USGS-462745120192400 | 46.4624 | -120.3244 | 2000 | 2000 | 2 | 2 | Non-detect | Non-detect
17 | USGS-462836120202600 | 46.4764 | -120.3419 | 2000 | 2000 | 3 | 3 | Non-detect | Non-detect
17 | USGS-462925124015800 | 46.4901 | -124.0341 | 1992 | 1992 | 2 | 2 | Non-detect | Non-detect
17 | USGS-462939120252600 | 46.4939 | -120.4251 | 2000 | 2000 | 1 | 1 | Non-detect | Non-detect
17 | USGS-463016124015300 | 46.5043 | -124.0327 | 1992 | 1992 | 1 | 1 | Non-detect | Non-detect
17 | USGS-463042124014200 | 46.5115 | -124.0296 | 1992 | 1992 | 3 | 3 | Non-detect | Non-detect
17 | USGS-463112124021400 | 46.5198 | -124.0385 | 1992 | 1992 | 1 | 1 | Non-detect | Non-detect
17 | USGS-463147120455700 | 46.5296 | -120.767 | 2000 | 2000 | 2 | 2 | Non-detect | Non-detect
17 | USGS-463223120184400 | 46.5395 | -120.3133 | 2000 | 2000 | 1 | 1 | Non-detect | Non-detect
17 | USGS-463228120184400 | 46.5408 | -120.3133 | 2000 | 2000 | 2 | 1 | 0.004 | 0.004
17 | USGS-463245120205900 | 46.5457 | -120.3509 | 2000 | 2000 | 2 | 2 | Non-detect | Non-detect
17 | USGS-463254120352800 | 46.5482 | -120.5924 | 2000 | 2000 | 2 | 1 | 0.004 | 0.004
17 | USGS-463343120385400 | 46.5619 | -120.6495 | 2000 | 2000 | 1 | 1 | Non-detect | Non-detect
17 | USGS-463349120380500 | 46.5634 | -120.6358 | 2000 | 2000 | 1 | 1 | Non-detect | Non-detect
17 | USGS-463350120233000 | 46.5637 | -120.3929 | 2000 | 2000 | 6 | 6 | Non-detect | Non-detect
17 | USGS-463411120223900 | 46.5696 | -120.3788 | 2000 | 2000 | 1 | 1 | Non-detect | Non-detect
17 | USGS-463441124014800 | 46.5779 | -124.0313 | 1992 | 1992 | 2 | 2 | Non-detect | Non-detect
17 | USGS-463453120364900 | 46.5814 | -120.6147 | 2000 | 2000 | 1 | 0 | 0.075 | 0.075
17 | USGS-464909119271100 | 46.819 | -119.4542 | 1994 | 1994 | 1 | 1 | Non-detect | Non-detect
17 | USGS-464948119232900 | 46.8299 | -119.3925 | 1994 | 1994 | 1 | 1 | Non-detect | Non-detect
17 | USGS-465117119354800 | 46.8546 | -119.5978 | 1994 | 1994 | 1 | 1 | Non-detect | Non-detect
17 | USGS-465204120182800 | 46.8677 | -120.3089 | 2000 | 2000 | 3 | 3 | Non-detect | Non-detect
17 | USGS-465428120213500 | 46.9076 | -120.3609 | 2000 | 2000 | 2 | 2 | Non-detect | Non-detect
17 | USGS-465504120195600 | 46.9176 | -120.3335 | 2000 | 2000 | 2 | 2 | Non-detect | Non-detect
17 | USGS-465524120220500 | 46.9231 | -120.3693 | 2000 | 2000 | 2 | 2 | Non-detect | Non-detect
17 | USGS-465537120231500 | 46.9268 | -120.3888 | 2000 | 2000 | 2 | 2 | Non-detect | Non-detect
17 | USGS-465552119191800 | 46.931 | -119.3228 | 1994 | 1994 | 1 | 1 | Non-detect | Non-detect
17 | USGS-465631120234500 | 46.9418 | -120.3971 | 2000 | 2000 | 1 | 1 | Non-detect | Non-detect
17 | USGS-465637116381400 | 46.9435 | -116.6382 | 1994 | 1994 | 2 | 2 | Non-detect | Non-detect
17 | USGS-465640120265700 | 46.9443 | -120.4503 | 2000 | 2000 | 3 | 2 | 0.006 | 0.006
17 | USGS-465647120265700 | 46.9463 | -120.4503 | 2000 | 2000 | 3 | 3 | Non-detect | Non-detect
17 | USGS-465708120270500 | 46.9522 | -120.4527 | 2000 | 2000 | 1 | 1 | Non-detect | Non-detect
17 | USGS-465748120325200 | 46.9633 | -120.5493 | 1999 | 1999 | 1 | 0 | 0.091 | 0.091
17 | USGS-465907120202800 | 46.9851 | -120.3424 | 2000 | 2000 | 3 | 3 | Non-detect | Non-detect
17 | USGS-465918120193100 | 46.9881 | -120.3266 | 2000 | 2000 | 2 | 2 | Non-detect | Non-detect
17 | USGS-465950117371000 | 46.9971 | -117.6205 | 1994 | 1994 | 1 | 1 | Non-detect | Non-detect
17 | USGS-470013119410200 | 47.0035 | -119.685 | 1994 | 1997 | 3 | 3 | Non-detect | Non-detect
17 | USGS-470058119461200 | 47.016 | -119.7712 | 1994 | 1994 | 1 | 1 | Non-detect | Non-detect
17 | USGS-470834122144201 | 47.1426 | -122.2462 | 1996 | 1996 | 1 | 1 | Non-detect | Non-detect
17 | USGS-470914119445700 | 47.1537 | -119.7503 | 1994 | 1994 | 1 | 1 | Non-detect | Non-detect
17 | USGS-470943119444200 | 47.1618 | -119.7462 | 1994 | 1994 | 1 | 1 | Non-detect | Non-detect
17 | USGS-471015122190001 | 47.1745 | -122.3176 | 1996 | 1996 | 1 | 1 | Non-detect | Non-detect
17 | USGS-471058114060801 | 47.1827 | -114.1032 | 2008 | 2008 | 1 | 1 | Non-detect | Non-detect
17 | USGS-471121120543400 | 47.1825 | -120.9059 | 1999 | 1999 | 1 | 1 | Non-detect | Non-detect
17 | USGS-471127119460100 | 47.1907 | -119.7681 | 1994 | 1994 | 1 | 1 | Non-detect | Non-detect
17 | USGS-471204113550101 | 47.201 | -113.9179 | 2008 | 2008 | 1 | 1 | Non-detect | Non-detect
17 | USGS-471220119444600 | 47.2054 | -119.7473 | 1994 | 1994 | 1 | 1 | Non-detect | Non-detect
17 | USGS-471247122215601 | 47.2126 | -122.3671 | 1996 | 1996 | 1 | 1 | Non-detect | Non-detect
17 | USGS-471324122093901 | 47.2233 | -122.161 | 2010 | 2010 | 1 | 1 | Non-detect | Non-detect
17 | USGS-471325122230401 | 47.222 | -122.3823 | 1996 | 1996 | 1 | 1 | Non-detect | Non-detect
17 | USGS-471404114092001 | 47.2344 | -114.1565 | 2008 | 2008 | 1 | 1 | Non-detect | Non-detect
17 | USGS-471423122115001 | 47.2397 | -122.1972 | 2010 | 2010 | 1 | 1 | Non-detect | Non-detect
17 | USGS-472131122072500 | 47.3584 | -122.1248 | 2015 | 2015 | 11 | 11 | Non-detect | Non-detect
17 | USGS-472158114084801 | 47.366 | -114.1476 | 2008 | 2008 | 1 | 1 | Non-detect | Non-detect
17 | USGS-472227114153801 | 47.3741 | -114.2615 | 2008 | 2008 | 1 | 1 | Non-detect | Non-detect
17 | USGS-472235114342501 | 47.3763 | -114.5746 | 2008 | 2008 | 1 | 1 | Non-detect | Non-detect
17 | USGS-472555119190700 | 47.4318 | -119.3197 | 1994 | 1994 | 1 | 1 | Non-detect | Non-detect
17 | USGS-472814114165001 | 47.4705 | -114.2815 | 2008 | 2008 | 1 | 1 | Non-detect | Non-detect
17 | USGS-472934114194301 | 47.4927 | -114.3296 | 2008 | 2008 | 1 | 1 | Non-detect | Non-detect
17 | USGS-472951114105401 | 47.4974 | -114.1826 | 2008 | 2008 | 1 | 1 | Non-detect | Non-detect
17 | USGS-473042114114301 | 47.5116 | -114.1962 | 2008 | 2008 | 1 | 1 | Non-detect | Non-detect
17 | USGS-473239114051801 | 47.5441 | -114.0893 | 2008 | 2008 | 1 | 1 | Non-detect | Non-detect
17 | USGS-473507114195401 | 47.5852 | -114.3326 | 2008 | 2008 | 1 | 1 | Non-detect | Non-detect
17 | USGS-473628114322401 | 47.6077 | -114.541 | 2008 | 2008 | 1 | 1 | Non-detect | Non-detect
17 | USGS-473945122072401 | 47.6623 | -122.1246 | 2001 | 2001 | 1 | 1 | Non-detect | Non-detect
17 | USGS-474006122073601 | 47.6682 | -122.1279 | 2001 | 2001 | 1 | 1 | Non-detect | Non-detect
17 | USGS-474057122075201 | 47.6823 | -122.1323 | 2001 | 2001 | 1 | 1 | Non-detect | Non-detect
17 | USGS-474216122083101 | 47.7043 | -122.1432 | 2001 | 2001 | 1 | 1 | Non-detect | Non-detect
17 | USGS-474242122083001 | 47.7115 | -122.1429 | 2001 | 2001 | 1 | 1 | Non-detect | Non-detect
17 | USGS-474243122083001 | 47.7118 | -122.1429 | 2000 | 2002 | 5 | 2 | 0.047 | 0.098
17 | USGS-474244122083001 | 47.712 | -122.1429 | 2001 | 2001 | 1 | 1 | Non-detect | Non-detect
17 | USGS-474358122084001 | 47.7326 | -122.1457 | 2001 | 2001 | 1 | 1 | Non-detect | Non-detect
17 | USGS-474359122084001 | 47.7329 | -122.1457 | 2001 | 2001 | 1 | 1 | Non-detect | Non-detect
17 | USGS-474456122094801 | 47.7487 | -122.1646 | 2001 | 2001 | 1 | 1 | Non-detect | Non-detect
17 | USGS-474517122145501 | 47.7545 | -122.2498 | 2001 | 2001 | 1 | 1 | Non-detect | Non-detect
17 | USGS-474519122114201 | 47.7551 | -122.1962 | 2001 | 2001 | 1 | 1 | Non-detect | Non-detect
17 | USGS-474938114013401 | 47.8272 | -114.0271 | 2008 | 2008 | 1 | 1 | Non-detect | Non-detect
17 | USGS-481119122210000 | 48.1886 | -122.35 | 2010 | 2010 | 1 | 1 | Non-detect | Non-detect
17 | USGS-481201122074200 | 48.2003 | -122.1283 | 2009 | 2011 | 2 | 2 | Non-detect | Non-detect
17 | USGS-481915122225501 | 48.3209 | -122.3818 | 2006 | 2006 | 1 | 1 | Non-detect | Non-detect
17 | USGS-482027122262401 | 48.3407 | -122.4399 | 2006 | 2006 | 1 | 1 | Non-detect | Non-detect
17 | Wenatchee River 1 | 47.4722 | -120.371 | 2007 | 2013 | 191 | 189 | 0.006 | 0.008
18 | 11NPSWRD_WQX-DEPO_3P_MFSANJO | 37.6293 | -119.0857 | 2012 | 2012 | 1 | 1 | Non-detect | Non-detect
18 | 11NPSWRD_WQX-GOGA_L1_CC | 37.8786 | -122.546 | 2006 | 2006 | 3 | 3 | Non-detect | Non-detect
18 | 11NPSWRD_WQX-GOGA_L1_GVC | 37.833 | -122.5228 | 2006 | 2006 | 3 | 3 | Non-detect | Non-detect
18 | 11NPSWRD_WQX-GOGA_L1_MC | 37.645 | -122.4842 | 2006 | 2006 | 3 | 3 | Non-detect | Non-detect
18 | 11NPSWRD_WQX-GOGA_L1_NC | 37.8703 | -122.5275 | 2006 | 2006 | 3 | 3 | Non-detect | Non-detect
18 | 11NPSWRD_WQX-GOGA_L1_RCMB | 37.863 | -122.5753 | 2006 | 2006 | 3 | 3 | Non-detect | Non-detect
18 | 11NPSWRD_WQX-GOGA_L1_SC | 37.6217 | -122.4908 | 2006 | 2006 | 3 | 3 | Non-detect | Non-detect
18 | 11NPSWRD_WQX-KICA_3P_SFK_MR | 36.7932 | -118.582 | 2018 | 2018 | 3 | 3 | Non-detect | Non-detect
18 | 11NPSWRD_WQX-KICA_3P_SFK-HI | 36.7926 | -118.5869 | 2014 | 2018 | 6 | 6 | Non-detect | Non-detect
18 | 11NPSWRD_WQX-KICA_3P_SFK-MID | 36.798 | -118.6867 | 2014 | 2018 | 6 | 6 | Non-detect | Non-detect
18 | 11NPSWRD_WQX-KICA_3P_SUMMITL | 37.24 | -118.6916 | 2011 | 2011 | 1 | 1 | Non-detect | Non-detect
18 | 11NPSWRD_WQX-KICA_3P_WILSONI | 36.7325 | -118.959 | 2013 | 2018 | 4 | 4 | Non-detect | Non-detect
18 | 11NPSWRD_WQX-SEQU_3P_1120650 | 36.513 | -118.7918 | 2011 | 2016 | 7 | 7 | Non-detect | Non-detect
18 | 11NPSWRD_WQX-SEQU_3P_1120680 | 36.6086 | -118.6887 | 2013 | 2014 | 3 | 3 | Non-detect | Non-detect
18 | 11NPSWRD_WQX-SEQU_3P_1120800 | 36.5219 | -118.7993 | 2011 | 2018 | 12 | 12 | Non-detect | Non-detect
18 | 11NPSWRD_WQX-SEQU_3P_ALDERCK | 36.4935 | -118.8262 | 2012 | 2018 | 6 | 6 | Non-detect | Non-detect
18 | 11NPSWRD_WQX-SEQU_3P_ASTERLK | 36.603 | -118.6803 | 2014 | 2014 | 2 | 2 | Non-detect | Non-detect
18 | 11NPSWRD_WQX-SEQU_3P_BIGFERN | 36.5376 | -118.7748 | 2014 | 2015 | 2 | 2 | Non-detect | Non-detect
18 | 11NPSWRD_WQX-SEQU_3P_CRECRK | 36.5541 | -118.7485 | 2015 | 2018 | 2 | 2 | Non-detect | Non-detect
18 | 11NPSWRD_WQX-SEQU_3P_DORCGE | 36.6363 | -118.8101 | 2015 | 2015 | 1 | 1 | Non-detect | Non-detect
18 | 11NPSWRD_WQX-SEQU_3P_DORCGW | 36.6357 | -118.8155 | 2015 | 2015 | 1 | 1 | Non-detect | Non-detect
18 | 11NPSWRD_WQX-SEQU_3P_EMERALD | 36.5982 | -118.6763 | 2011 | 2014 | 5 | 5 | Non-detect | Non-detect
18 | 11NPSWRD_WQX-SEQU_3P_FRANKLI | 36.421 | -118.5614 | 2011 | 2011 | 1 | 1 | Non-detect | Non-detect
18 | 11NPSWRD_WQX-SEQU_3P_HEATHER | 36.601 | -118.6879 | 2013 | 2014 | 6 | 6 | Non-detect | Non-detect
18 | 11NPSWRD_WQX-SEQU_3P_KAWEAHR | 36.4886 | -118.8304 | 2012 | 2012 | 1 | 1 | Non-detect | Non-detect
18 | 11NPSWRD_WQX-SEQU_3P_KAWRSCE | 36.4868 | -118.8359 | 2013 | 2016 | 8 | 8 | Non-detect | Non-detect
18 | 11NPSWRD_WQX-SEQU_3P_LDEERCR | 36.5677 | -118.7734 | 2014 | 2018 | 3 | 3 | Non-detect | Non-detect
18 | 11NPSWRD_WQX-SEQU_3P_LODGEPL | 36.6043 | -118.7348 | 2013 | 2018 | 7 | 7 | Non-detect | Non-detect
18 | 11NPSWRD_WQX-SEQU_3P_MARBLEB | 36.5757 | -118.7868 | 2012 | 2018 | 13 | 13 | Non-detect | Non-detect
18 | 11NPSWRD_WQX-SEQU_3P_NFKCRK | 36.5441 | -118.8968 | 2011 | 2015 | 3 | 3 | Non-detect | Non-detect
18 | 11NPSWRD_WQX-SEQU_3P_ORIOLEL | 36.4601 | -118.7371 | 2013 | 2013 | 2 | 2 | Non-detect | Non-detect
18 | 11NPSWRD_WQX-SEQU_3P_PEARLAK | 36.6034 | -118.6688 | 2011 | 2014 | 5 | 5 | Non-detect | Non-detect
18 | 11NPSWRD_WQX-SEQU_3P_SPRINGL | 36.473 | -118.5584 | 2011 | 2011 | 1 | 1 | Non-detect | Non-detect
18 | 11NPSWRD_WQX-SEQU_3P_SYCCRK | 36.4871 | -118.845 | 2011 | 2016 | 5 | 5 | Non-detect | Non-detect
18 | 11NPSWRD_WQX-SEQU_3P_TOPAZLK | 36.6248 | -118.6393 | 2011 | 2011 | 1 | 1 | Non-detect | Non-detect
18 | 11NPSWRD_WQX-SEQU_3P_TYLCRK | 35.8825 | -118.6985 | 2011 | 2011 | 1 | 1 | Non-detect | Non-detect
18 | 11NPSWRD_WQX-SEQU_3P_TYLPON1 | 35.8857 | -118.6991 | 2011 | 2011 | 1 | 1 | Non-detect | Non-detect
18 | 11NPSWRD_WQX-SEQU_3P_TYLPON2 | 35.8851 | -118.6896 | 2011 | 2011 | 1 | 1 | Non-detect | Non-detect
18 | 11NPSWRD_WQX-SEQU_3P_WOLCRK | 36.5958 | -118.7394 | 2015 | 2018 | 3 | 3 | Non-detect | Non-detect
18 | 11NPSWRD_WQX-SEQU_3P_YCDOCC | 36.5893 | -118.826 | 2014 | 2014 | 3 | 3 | Non-detect | Non-detect
18 | 11NPSWRD_WQX-SEQU_3P_YCINCC | 36.5894 | -118.8259 | 2014 | 2014 | 2 | 2 | Non-detect | Non-detect
18 | 11NPSWRD_WQX-SEQU_3P_YCUPCC | 36.5894 | -118.8256 | 2014 | 2014 | 3 | 3 | Non-detect | Non-detect
18 | 11NPSWRD_WQX-SEQU_3P_YUCCRK | 36.5451 | -118.8956 | 2011 | 2015 | 6 | 6 | Non-detect | Non-detect
18 | 11NPSWRD_WQX-SEQU_HAS_SEKI01 | 36.5803 | -118.8914 | 2015 | 2015 | 1 | 1 | Non-detect | Non-detect
18 | 11NPSWRD_WQX-SEQU_HAS_SEKI02 | 36.4622 | -118.7038 | 2015 | 2017 | 6 | 6 | Non-detect | Non-detect
18 | 11NPSWRD_WQX-SEQU_HAS_SEKI04 | 36.5026 | -118.7533 | 2015 | 2016 | 2 | 2 | Non-detect | Non-detect
18 | 11NPSWRD_WQX-SEQU_HAS_SEKI05 | 36.5285 | -118.7507 | 2015 | 2016 | 2 | 2 | Non-detect | Non-detect
18 | 11NPSWRD_WQX-SEQU_HAS_SEKI06 | 36.4457 | -118.7153 | 2015 | 2016 | 3 | 3 | Non-detect | Non-detect
18 | 11NPSWRD_WQX-SEQU_HAS_SEKI07 | 36.4967 | -118.8519 | 2015 | 2015 | 1 | 1 | Non-detect | Non-detect
18 | 11NPSWRD_WQX-SEQU_HAS_SEKI08 | 36.4376 | -118.7329 | 2015 | 2016 | 3 | 3 | Non-detect | Non-detect
18 | 11NPSWRD_WQX-SEQU_HAS_SEKI09 | 36.5377 | -118.8915 | 2016 | 2016 | 1 | 1 | Non-detect | Non-detect
18 | 11NPSWRD_WQX-SEQU_HAS_SEKI10 | 36.5026 | -118.7533 | 2015 | 2016 | 2 | 2 | Non-detect | Non-detect
18 | 11NPSWRD_WQX-SEQU_HAS_SEKI11 | 36.456 | -118.6893 | 2015 | 2016 | 3 | 3 | Non-detect | Non-detect
18 | 11NPSWRD_WQX-SEQU_HAS_SEKI12 | 36.4434 | -118.7675 | 2015 | 2017 | 6 | 6 | Non-detect | Non-detect
18 | 11NPSWRD_WQX-SEQU_HAS_SEKI13 | 36.4435 | -118.7675 | 2015 | 2017 | 4 | 4 | Non-detect | Non-detect
18 | 11NPSWRD_WQX-SEQU_HAS_SEKI14 | 36.5798 | -118.8937 | 2015 | 2015 | 1 | 1 | Non-detect | Non-detect
18 | 11NPSWRD_WQX-SEQU_HAS_SEKI15 | 36.5451 | -118.8945 | 2016 | 2016 | 1 | 1 | Non-detect | Non-detect
18 | 11NPSWRD_WQX-SEQU_HAS_SEKI16 | 36.3421 | -118.7572 | 2016 | 2016 | 1 | 1 | Non-detect | Non-detect
18 | 11NPSWRD_WQX-SEQU_HAS_SEKI17 | 36.4966 | -118.8255 | 2016 | 2016 | 1 | 1 | Non-detect | Non-detect
18 | 11NPSWRD_WQX-SEQU_HAS_SEKI18 | 36.4966 | -118.8255 | 2015 | 2015 | 1 | 1 | Non-detect | Non-detect
18 | 11NPSWRD_WQX-SEQU_HAS_SEKI19 | 36.3473 | -118.7352 | 2015 | 2015 | 1 | 1 | Non-detect | Non-detect
18 | 11NPSWRD_WQX-SEQU_HAS_SEKI21 | 36.5895 | -118.8246 | 2015 | 2018 | 2 | 2 | Non-detect | Non-detect
18 | 11NPSWRD_WQX-SEQU_HAS_SEKI22 | 36.5924 | -118.8272 | 2015 | 2018 | 2 | 2 | Non-detect | Non-detect
18 | 11NPSWRD_WQX-SEQU_HAS_SEKI23 | 36.5535 | -118.7494 | 2015 | 2015 | 1 | 1 | Non-detect | Non-detect
18 | 11NPSWRD_WQX-SEQU_HAS_SEKI24 | 36.5846 | -118.8339 | 2015 | 2015 | 1 | 1 | Non-detect | Non-detect
18 | 11NPSWRD_WQX-SEQU_HAS_SEKI26 | 36.3601 | -118.7325 | 2015 | 2015 | 1 | 1 | Non-detect | Non-detect
18 | 11NPSWRD_WQX-SEQU_HAS_SEKI27 | 36.3475 | -118.735 | 2015 | 2015 | 1 | 1 | Non-detect | Non-detect
18 | 11NPSWRD_WQX-SEQU_HAS_SEKI28 | 36.3475 | -118.752 | 2015 | 2015 | 1 | 1 | Non-detect | Non-detect
18 | 11NPSWRD_WQX-SEQU_HAS_SEKI29 | 36.352 | -118.7512 | 2015 | 2018 | 3 | 3 | Non-detect | Non-detect
18 | 11NPSWRD_WQX-SEQU_HAS_SEKI31 | 36.3515 | -118.7979 | 2015 | 2015 | 1 | 1 | Non-detect | Non-detect
18 | 11NPSWRD_WQX-SEQU_HAS_SEKI36 | 36.4486 | -118.773 | 2017 | 2017 | 3 | 3 | Non-detect | Non-detect
18 | 11NPSWRD_WQX-SEQU_HAS_SEKI39 | 36.5101 | -118.79 | 2018 | 2018 | 1 | 1 | Non-detect | Non-detect
18 | 11NPSWRD_WQX-SEQU_HAS_SEKI43 | 36.4365 | -118.742 | 2017 | 2017 | 3 | 3 | Non-detect | Non-detect
18 | 11NPSWRD_WQX-SEQU_HAS_SEKI51 | 36.5901 | -118.8299 | 2018 | 2018 | 1 | 1 | Non-detect | Non-detect
18 | 11NPSWRD_WQX-SEQU_HAS_SEKI52 | 36.5783 | -118.791 | 2018 | 2018 | 1 | 1 | Non-detect | Non-detect
18 | 11NPSWRD_WQX-SEQU_HAS_SEKI53 | 36.5787 | -118.7889 | 2018 | 2018 | 1 | 1 | Non-detect | Non-detect
18 | 11NPSWRD_WQX-SEQU_HAS_SEKI54 | 36.5748 | -118.7958 | 2018 | 2018 | 1 | 1 | Non-detect | Non-detect
18 | 11NPSWRD_WQX-SEQU_HAS_SEKI55 | 36.6091 | -118.7981 | 2018 | 2018 | 2 | 2 | Non-detect | Non-detect
18 | 11NPSWRD_WQX-SEQU_HAS_SEKI56 | 36.3467 | -118.7549 | 2018 | 2018 | 1 | 1 | Non-detect | Non-detect
18 | 11NPSWRD_WQX-SEQU_HAS_SEKI57 | 36.5799 | -118.7858 | 2018 | 2018 | 1 | 1 | Non-detect | Non-detect
18 | 11NPSWRD_WQX-WHIS_HAS_WHIS01 | 40.6505 | -122.6733 | 2015 | 2016 | 2 | 2 | Non-detect | Non-detect
18 | 11NPSWRD_WQX-WHIS_HAS_WHIS02 | 40.5824 | -122.5669 | 2018 | 2018 | 1 | 1 | Non-detect | Non-detect
18 | 11NPSWRD_WQX-WHIS_HAS_WHIS03 | 40.5936 | -122.5446 | 2018 | 2018 | 1 | 1 | Non-detect | Non-detect
18 | 11NPSWRD_WQX-WHIS_HAS_WHIS04 | 40.6517 | -122.5494 | 2018 | 2018 | 1 | 1 | Non-detect | Non-detect
18 | 11NPSWRD_WQX-WHIS_HAS_WHIS06 | 40.5909 | -122.6232 | 2015 | 2015 | 1 | 1 | Non-detect | Non-detect
18 | 11NPSWRD_WQX-WHIS_HAS_WHIS07 | 40.5851 | -122.6285 | 2015 | 2015 | 1 | 1 | Non-detect | Non-detect
18 | 11NPSWRD_WQX-WHIS_HAS_WHIS08 | 40.5885 | -122.6032 | 2015 | 2015 | 1 | 1 | Non-detect | Non-detect
18 | 11NPSWRD_WQX-YOSE_3P_EP | 37.6692 | -119.8172 | 2012 | 2016 | 10 | 10 | Non-detect | Non-detect
18 | 11NPSWRD_WQX-YOSE_3P_HI | 37.7309 | -119.5591 | 2012 | 2017 | 14 | 14 | Non-detect | Non-detect
18 | 11NPSWRD_WQX-YOSE_3P_PB | 37.7164 | -119.6663 | 2012 | 2017 | 14 | 14 | Non-detect | Non-detect
18 | 11NPSWRD_WQX-YOSE_3P_TENAYAL | 37.8265 | -119.4676 | 2013 | 2017 | 10 | 10 | Non-detect | Non-detect
18 | 11NPSWRD_WQX-YOSE_3P_TOULUMR | 37.8756 | -119.3547 | 2012 | 2017 | 12 | 12 | Non-detect | Non-detect
18 | 11NPSWRD_WQX-YOSE_3P_WAWONA | 37.5501 | -119.6855 | 2014 | 2014 | 3 | 3 | Non-detect | Non-detect
18 | CA_BVR-AC1 | 39.0154 | -122.8709 | 2011 | 2011 | 1 | 1 | Non-detect | Non-detect
18 | CA_BVR-CC1 | 39.0076 | -122.8198 | 2011 | 2011 | 1 | 1 | Non-detect | Non-detect
18 | CA_BVR-FC1 | 39.0405 | -122.9192 | 2011 | 2011 | 1 | 1 | Non-detect | Non-detect
18 | CA_BVR-KC1 | 39.0116 | -122.8616 | 2011 | 2011 | 1 | 1 | Non-detect | Non-detect
18 | CA_BVR-MC1 | 39.0113 | -122.9004 | 2011 | 2011 | 1 | 1 | Non-detect | Non-detect
18 | CA_BVR-MCC1 | 39.0151 | -122.8616 | 2011 | 2011 | 1 | 1 | Non-detect | Non-detect
18 | CA_BVR-TC1 | 39.01 | -122.8944 | 2011 | 2011 | 1 | 1 | Non-detect | Non-detect
18 | CALWR_WQX-10N05E23Q001M | 38.6992 | -121.3978 | 2009 | 2009 | 1 | 1 | Non-detect | Non-detect
18 | CALWR_WQX-10N05E23Q002M | 38.6992 | -121.3978 | 2009 | 2009 | 1 | 1 | Non-detect | Non-detect
18 | CALWR_WQX-10N05E23Q003M | 38.6992 | -121.3978 | 2009 | 2009 | 1 | 1 | Non-detect | Non-detect
18 | CALWR_WQX-13N01W07A001M | 38.9964 | -122.0058 | 2000 | 2000 | 1 | 1 | Non-detect | Non-detect
18 | CALWR_WQX-13N01W36Q002M | 38.9278 | -121.9179 | 2000 | 2000 | 1 | 1 | Non-detect | Non-detect
18 | CALWR_WQX-13N02W26A001M | 38.953 | -122.0429 | 2000 | 2000 | 1 | 1 | Non-detect | Non-detect
18 | CALWR_WQX-13N02W26G001M | 38.9494 | -122.0476 | 2000 | 2000 | 1 | 1 | Non-detect | Non-detect
18 | CALWR_WQX-14N01W02D001M | 39.0977 | -121.9457 | 2000 | 2000 | 1 | 1 | Non-detect | Non-detect
18 | CALWR_WQX-14N02W29J001M | 39.0327 | -122.0983 | 2000 | 2000 | 1 | 1 | Non-detect | Non-detect
18 | CALWR_WQX-15N02W32R001M | 39.1013 | -122.0985 | 2000 | 2000 | 1 | 1 | Non-detect | Non-detect
18 | CALWR_WQX-15N03W01R001M | 39.1737 | -122.1356 | 2001 | 2001 | 1 | 1 | Non-detect | Non-detect
18 | CALWR_WQX-16N02W04H001M | 39.275 | -122.082 | 2001 | 2001 | 1 | 1 | Non-detect | Non-detect
18 | CALWR_WQX-16N02W25B003M | 39.2208 | -122.0309 | 2001 | 2001 | 1 | 1 | Non-detect | Non-detect
18 | CALWR_WQX-16N02W35B001M | 39.2064 | -122.0495 | 2001 | 2001 | 1 | 1 | Non-detect | Non-detect
18 | CALWR_WQX-16N03W09N001M | 39.2533 | -122.2076 | 2001 | 2001 | 1 | 1 | Non-detect | Non-detect
18 | CALWR_WQX-17N01W30K003M | 39.3002 | -122.0123 | 2001 | 2001 | 1 | 1 | Non-detect | Non-detect
18 | CALWR_WQX-17N02W12C001M | 39.3507 | -122.0355 | 2001 | 2001 | 1 | 1 | Non-detect | Non-detect
18 | CALWR_WQX-17N02W30J002M | 39.2954 | -122.1205 | 2001 | 2001 | 1 | 1 | Non-detect | Non-detect
18 | CALWR_WQX-17N03W32M001M | 39.2858 | -122.2262 | 2001 | 2001 | 1 | 1 | Non-detect | Non-detect
18 | CALWR_WQX-18N01W16H001M | 39.4193 | -121.9703 | 2000 | 2000 | 1 | 1 | Non-detect | Non-detect
18 | CALWR_WQX-18N02E12G001M | 39.4338 | -121.696 | 2000 | 2000 | 1 | 1 | Non-detect | Non-detect
18 | CALWR_WQX-18N02W01E001M | 39.4482 | -122.0402 | 2001 | 2001 | 1 | 1 | Non-detect | Non-detect
18 | CALWR_WQX-18N03E25N001M | 39.3816 | -121.5911 | 2000 | 2000 | 1 | 1 | Non-detect | Non-detect
18 | CALWR_WQX-18N03W10K002M | 39.4302 | -122.1819 | 2001 | 2001 | 1 | 1 | Non-detect | Non-detect
18 | CALWR_WQX-18N04E07A001M | 39.4374 | -121.561 | 2000 | 2000 | 1 | 1 | Non-detect | Non-detect
18 | CALWR_WQX-19N02E16R001M | 39.4987 | -121.7471 | 2000 | 2000 | 1 | 1 | Non-detect | Non-detect
18 | CALWR_WQX-19N02W23N001M | 39.4843 | -122.0588 | 2000 | 2000 | 1 | 1 | Non-detect | Non-detect
18 | CALWR_WQX-19N03W04E001M | 39.5348 | -122.2076 | 2000 | 2000 | 1 | 1 | Non-detect | Non-detect
18 | CALWR_WQX-19N03W26P001M | 39.4671 | -122.1661 | 2000 | 2000 | 1 | 1 | Non-detect | Non-detect
18 | CALWR_WQX-19N04E06P001M | 39.5276 | -121.5703 | 2000 | 2000 | 1 | 1 | Non-detect | Non-detect
18 | CALWR_WQX-20N01E01C001M | 39.625 | -121.8122 | 2000 | 2000 | 1 | 1 | Non-detect | Non-detect
18 | CALWR_WQX-20N02E29R003M | 39.5565 | -121.7657 | 2000 | 2000 | 1 | 1 | Non-detect | Non-detect
18 | CALWR_WQX-20N02W11Q001M | 39.5998 | -122.0495 | 2000 | 2000 | 1 | 1 | Non-detect | Non-detect
18 | CALWR_WQX-20N02W22E001M | 39.5781 | -122.0774 | 2000 | 2000 | 1 | 1 | Non-detect | Non-detect
18 | CALWR_WQX-20N03W16E001M | 39.5926 | -122.2076 | 2000 | 2000 | 1 | 1 | Non-detect | Non-detect
18 | CALWR_WQX-20N03W26R001M | 39.5565 | -122.1564 | 2000 | 2000 | 1 | 1 | Non-detect | Non-detect
18 | CALWR_WQX-20N04W02Q001M | 39.6142 | -122.2727 | 2000 | 2000 | 1 | 1 | Non-detect | Non-detect
18 | CALWR_WQX-21N01E08H002M | 39.6936 | -121.8773 | 2000 | 2000 | 1 | 1 | Non-detect | Non-detect
18 | CALWR_WQX-21N01W29N001M | 39.6431 | -121.003 | 2000 | 2000 | 1 | 1 | Non-detect | Non-detect
18 | CALWR_WQX-21N01W35C001M | 39.6395 | -121.9424 | 2000 | 2000 | 1 | 1 | Non-detect | Non-detect
18 | CALWR_WQX-21N03E10K001M | 39.69 | -121.6216 | 2000 | 2000 | 1 | 1 | Non-detect | Non-detect
18 | CALWR_WQX-21N03W08A002M | 39.6972 | -122.2122 | 2000 | 2000 | 1 | 1 | Non-detect | Non-detect
18 | CALWR_WQX-22N01E05F001M | 39.7947 | -121.8867 | 2000 | 2000 | 1 | 1 | Non-detect | Non-detect
18 | CALWR_WQX-22N01E33N002M | 39.7127 | -121.8769 | 2000 | 2000 | 1 | 1 | Non-detect | Non-detect
18 | CALWR_WQX-22N02E17E001M | 39.7646 | -121.7878 | 2000 | 2000 | 1 | 1 | Non-detect | Non-detect
18 | CALWR_WQX-22N02W03A004M | 39.7983 | -122.0633 | 2000 | 2000 | 1 | 1 | Non-detect | Non-detect
18 | CALWR_WQX-22N02W04C002M | 39.7983 | -122.0914 | 2000 | 2000 | 1 | 1 | Non-detect | Non-detect
18 | CALWR_WQX-22N02W20Q001M | 39.7404 | -122.1122 | 2000 | 2000 | 1 | 1 | Non-detect | Non-detect
18 | CALWR_WQX-22N03W17E001M | 39.7663 | -122.2297 | 2000 | 2000 | 1 | 1 | Non-detect | Non-detect
18 | CALWR_WQX-22N03W32R002M | 39.7153 | -122.2122 | 2000 | 2000 | 1 | 1 | Non-detect | Non-detect
18 | CALWR_WQX-23N01W09L001M | 39.8633 | -121.9797 | 2000 | 2000 | 1 | 1 | Non-detect | Non-detect
18 | CALWR_WQX-23N02W04A004M | 39.8849 | -122.0819 | 2000 | 2000 | 1 | 1 | Non-detect | Non-detect
18 | CALWR_WQX-24N01W05Q002M | 39.9577 | -121.0005 | 2000 | 2000 | 1 | 1 | Non-detect | Non-detect
18 | CALWR_WQX-24N01W36A002M | 39.8993 | -121.9144 | 2000 | 2000 | 1 | 1 | Non-detect | Non-detect
18 | CALWR_WQX-24N02W14K001M | 39.9355 | -122.0494 | 2000 | 2000 | 1 | 1 | Non-detect | Non-detect
18 | CALWR_WQX-24N02W30C001M | 39.9138 | -122.1286 | 2000 | 2000 | 1 | 1 | Non-detect | Non-detect
18 | CALWR_WQX-24N03W17M001M | 39.9349 | -122.2336 | 2000 | 2000 | 1 | 1 | Non-detect | Non-detect
18 | CALWR_WQX-24N03W24P001M | 39.9174 | -122.1472 | 2000 | 2000 | 1 | 1 | Non-detect | Non-detect
18 | CALWR_WQX-24N03W33M001M | 39.8921 | -122.2077 | 2000 | 2000 | 1 | 1 | Non-detect | Non-detect
18 | CALWR_WQX-25N05W17M001M | 40.0221 | -122.4496 | 2000 | 2000 | 1 | 1 | Non-detect | Non-detect
18 | CALWR_WQX-26N02W16C001M | 40.1135 | -122.1003 | 2000 | 2000 | 1 | 1 | Non-detect | Non-detect
18 | CALWR_WQX-26N03W26C001M | 40.0828 | -122.1709 | 2000 | 2000 | 1 | 1 | Non-detect | Non-detect
18 | CALWR_WQX-26N03W32A002M | 40.0683 | -122.2178 | 2000 | 2000 | 1 | 1 | Non-detect | Non-detect
18 | CALWR_WQX-26N03W35B001M | 40.0683 | -122.1661 | 2000 | 2000 | 1 | 1 | Non-detect | Non-detect
18 | CALWR_WQX-26N04W10D001M | 40.1264 | -122.3076 | 2000 | 2000 | 1 | 1 | Non-detect | Non-detect
18 | CALWR_WQX-27N03W08M001M | 40.2065 | -122.2327 | 2000 | 2000 | 1 | 1 | Non-detect | Non-detect
18 | CALWR_WQX-27N03W10B001M | 40.2146 | -122.1894 | 2000 | 2000 | 1 | 1 | Non-detect | Non-detect
18 | CALWR_WQX-27N03W14N001M | 40.1884 | -122.1761 | 2000 | 2000 | 1 | 1 | Non-detect | Non-detect
18 | CALWR_WQX-27N03W15E001M | 40.1956 | -122.195 | 2000 | 2000 | 1 | 1 | Non-detect | Non-detect
18 | CALWR_WQX-27N03W21C001M | 40.1846 | -122.209 | 2000 | 2000 | 1 | 1 | Non-detect | Non-detect
18 | CALWR_WQX-27N03W28C003M | 40.1701 | -122.209 | 2000 | 2000 | 1 | 1 | Non-detect | Non-detect
18 | CALWR_WQX-27N04W03J001M | 40.221 | -122.2807 | 2000 | 2000 | 1 | 1 | Non-detect | Non-detect
18 | CALWR_WQX-27N04W24C001M | 40.1846 | -122.2656 | 2000 | 2000 | 1 | 1 | Non-detect | Non-detect
18 | CALWR_WQX-28N03W29G001M | 40.2537 | -122.2234 | 2000 | 2000 | 1 | 1 | Non-detect | Non-detect
18 | CALWR_WQX-29N04W04R003M | 40.3924 | -122.3125 | 2001 | 2001 | 1 | 1 | Non-detect | Non-detect
18 | CALWR_WQX-29N04W11G004M | 40.3846 | -122.2808 | 2001 | 2001 | 1 | 1 | Non-detect | Non-detect
18 | CALWR_WQX-30N03W04M001M | 40.4838 | -122.2131 | 2001 | 2001 | 1 | 1 | Non-detect | Non-detect
18 | CALWR_WQX-30N03W18F002M | 40.4557 | -122.2492 | 2001 | 2001 | 1 | 1 | Non-detect | Non-detect
18 | CALWR_WQX-30N03W34D001M | 40.4173 | -122.1959 | 2001 | 2001 | 1 | 1 | Non-detect | Non-detect
18 | CALWR_WQX-30N04W08R001M | 40.4647 | -122.3333 | 2001 | 2001 | 1 | 1 | Non-detect | Non-detect
18 | CALWR_WQX-30N04W35R001M | 40.4065 | -122.2762 | 2001 | 2001 | 1 | 1 | Non-detect | Non-detect
18 | CALWR_WQX-30N04W36D001M | 40.4173 | -122.2715 | 2001 | 2001 | 1 | 1 | Non-detect | Non-detect
18 | CALWR_WQX-31N03W10D002M | 40.5628 | -122.1965 | 2001 | 2001 | 1 | 1 | Non-detect | Non-detect
18 | CALWR_WQX-31N04W12A001M | 40.5628 | -122.2581 | 2001 | 2001 | 1 | 1 | Non-detect | Non-detect
18 | CALWR_WQX-31N04W15B001M | 40.5482 | -122.3006 | 2001 | 2001 | 1 | 1 | Non-detect | Non-detect
18 | CALWR_WQX-31N04W20J001M | 40.5265 | -122.3337 | 2001 | 2001 | 1 | 1 | Non-detect | Non-detect
18 | CALWR_WQX-46N05E09J001M | 41.842 | -121.4015 | 2001 | 2001 | 1 | 1 | Non-detect | Non-detect
18 | CALWR_WQX-46N05E23K001M | 41.813 | -121.3677 | 2001 | 2001 | 1 | 1 | Non-detect | Non-detect
18 | CALWR_WQX-46N05E24P002M | 41.8085 | -121.353 | 2001 | 2001 | 1 | 1 | Non-detect | Non-detect
18 | CALWR_WQX-46N06E07K002M | 41.8385 | -121.3278 | 2001 | 2001 | 1 | 1 | Non-detect | Non-detect
18 | CALWR_WQX-46N06E08E001M | 41.841 | -121.3208 | 2001 | 2001 | 1 | 1 | Non-detect | Non-detect
18 | CALWR_WQX-47N03E12J001M | 41.9291 | -121.5752 | 2001 | 2001 | 1 | 1 | Non-detect | Non-detect
18 | CALWR_WQX-47N03E12R001M | 41.9255 | -121.5752 | 2001 | 2001 | 1 | 1 | Non-detect | Non-detect
18 | CALWR_WQX-47N04E06C001M | 41.9509 | -121.5656 | 2001 | 2001 | 1 | 1 | Non-detect | Non-detect
18 | CALWR_WQX-47N05E05C001M | 41.9509 | -121.4305 | 2001 | 2001 | 1 | 1 | Non-detect | Non-detect
18 | CALWR_WQX-47N05E11P001M | 41.9255 | -121.3725 | 2001 | 2001 | 1 | 1 | Non-detect | Non-detect
18 | CALWR_WQX-47N05E33F001M | 41.8746 | -121.4094 | 2001 | 2001 | 1 | 1 | Non-detect | Non-detect
18 | CALWR_WQX-47N06E06N002M | 41.9363 | -121.3389 | 2001 | 2001 | 1 | 1 | Non-detect | Non-detect
18 | CALWR_WQX-47N06E30C001M | 41.8928 | -121.3339 | 2001 | 2001 | 1 | 1 | Non-detect | Non-detect
18 | CALWR_WQX-48N04E14M001M | 41.9971 | -121.4711 | 2001 | 2001 | 1 | 1 | Non-detect | Non-detect
18 | CALWR_WQX-48N04E16L002M | 41.9979 | -121.5139 | 2001 | 2001 | 1 | 1 | Non-detect | Non-detect
18 | CALWR_WQX-48N04E18L003M | 41.9985 | -121.5586 | 2001 | 2001 | 1 | 1 | Non-detect | Non-detect
18 | CALWR_WQX-48N04E28D001M | 41.9757 | -121.5208 | 2001 | 2001 | 1 | 1 | Non-detect | Non-detect
18 | CALWR_WQX-48N04E31N002M | 41.9535 | -121.5667 | 2001 | 2001 | 1 | 1 | Non-detect | Non-detect
18 | CALWR_WQX-48N04E35G001M | 41.9607 | -121.473 | 2001 | 2001 | 1 | 1 | Non-detect | Non-detect
18 | CALWR_WQX-48N04E35L002M | 41.9568 | -121.4808 | 2001 | 2001 | 1 | 1 | Non-detect | Non-detect
18 | CALWR_WQX-48N05E24P001M | 41.9829 | -121.3503 | 2001 | 2001 | 1 | 1 | Non-detect | Non-detect
18 | CALWR_WQX-48N05E33H001M | 41.961 | -121.4008 | 2001 | 2001 | 1 | 1 | Non-detect | Non-detect
18 | CALWR_WQX-48N05E35F001M | 41.959 | -121.3717 | 2001 | 2001 | 1 | 1 | Non-detect | Non-detect
18 | CALWR_WQX-A0025700 | 40.1685 | -122.2381 | 2000 | 2001 | 2 | 2 | Non-detect | Non-detect
18 | CALWR_WQX-A0035400 | 39.1507 | -122.0864 | 1999 | 1999 | 1 | 1 | Non-detect | Non-detect
18 | CALWR_WQX-A0043500 | 39.3077 | -122.3294 | 2001 | 2001 | 1 | 1 | Non-detect | Non-detect
18 | CALWR_WQX-A0049900 | 39.4229 | -122.2481 | 2001 | 2001 | 1 | 1 | Non-detect | Non-detect
18 | CALWR_WQX-A0052500 | 39.4062 | -121.2494 | 2001 | 2001 | 1 | 1 | Non-detect | Non-detect
18 | CALWR_WQX-A0071000 | 40.4179 | -122.2136 | 2000 | 2001 | 2 | 2 | Non-detect | Non-detect
18 | CALWR_WQX-A0079000 | 40.4804 | -122.3067 | 2001 | 2001 | 1 | 1 | Non-detect | Non-detect
18 | CALWR_WQX-A0079500 | 40.4796 | -122.2589 | 2000 | 2001 | 2 | 2 | Non-detect | Non-detect
18 | CALWR_WQX-A0215000 | 38.7798 | -121.604 | 2001 | 2001 | 1 | 1 | Non-detect | Non-detect
18 | CALWR_WQX-A0215750 | 38.7845 | -121.6258 | 2003 | 2004 | 3 | 3 | Non-detect | Non-detect
18 | CALWR_WQX-A0219501 | 38.7605 | -121.6789 | 2001 | 2001 | 2 | 2 | Non-detect | Non-detect
18 | CALWR_WQX-A0223002 | 38.8082 | -121.7233 | 2000 | 2001 | 3 | 3 | Non-detect | Non-detect
18 | CALWR_WQX-A0242000 | 39.2143 | -121.0003 | 2001 | 2001 | 1 | 1 | Non-detect | Non-detect
18 | CALWR_WQX-A0263000 | 39.7515 | -121.9955 | 2000 | 2001 | 2 | 2 | Non-detect | Non-detect
18 | CALWR_WQX-A0270000 | 39.9093 | -122.093 | 2001 | 2001 | 1 | 1 | Non-detect | Non-detect
18 | CALWR_WQX-A0275890 | 41.1536 | -124.1991 | 2000 | 2001 | 2 | 2 | Non-detect | Non-detect
18 | CALWR_WQX-A0278500 | 40.2638 | -122.2231 | 2000 | 2001 | 2 | 2 | Non-detect | Non-detect
18 | CALWR_WQX-A0281500 | 40.4177 | -122.1944 | 2000 | 2001 | 2 | 2 | Non-detect | Non-detect
18 | CALWR_WQX-A0290000 | 39.6941 | -121.9901 | 2001 | 2001 | 1 | 1 | Non-detect | Non-detect
18 | CALWR_WQX-A0292700 | 38.7849 | -121.6544 | 2000 | 2002 | 5 | 5 | Non-detect | Non-detect
18 | CALWR_WQX-A0294710 | 38.8124 | -121.7747 | 2001 | 2001 | 2 | 2 | Non-detect | Non-detect
18 | CALWR_WQX-A0297200 | 39.1743 | -121.9033 | 2000 | 2002 | 5 | 5 | Non-detect | Non-detect
18 | CALWR_WQX-A0321800 | 39.9852 | -122.1244 | 2001 | 2001 | 1 | 1 | Non-detect | Non-detect
18 | CALWR_WQX-A0332000 | 40.051 | -122.1664 | 2001 | 2001 | 1 | 1 | Non-detect | Non-detect
18 | CALWR_WQX-A0340500 | 40.1402 | -122.2394 | 2001 | 2001 | 1 | 1 | Non-detect | Non-detect
18 | CALWR_WQX-A0350000 | 39.8877 | -122.5292 | 2000 | 2001 | 2 | 2 | Non-detect | Non-detect
18 | CALWR_WQX-A0352000 | 40.3857 | -122.2378 | 2000 | 2001 | 2 | 2 | Non-detect | Non-detect
18 | CALWR_WQX-A0354500 | 40.4415 | -122.5506 | 2001 | 2001 | 3 | 3 | Non-detect | Non-detect
18 | CALWR_WQX-A0359500 | 40.3165 | -122.4495 | 2001 | 2001 | 2 | 2 | Non-detect | Non-detect
18 | CALWR_WQX-A0406000 | 40.4365 | -122.1919 | 2000 | 2001 | 2 | 2 | Non-detect | Non-detect
18 | CALWR_WQX-A0407000 | 40.4479 | -122.1972 | 2000 | 2001 | 2 | 2 | Non-detect | Non-detect
18 | CALWR_WQX-A0424600 | 39.7164 | -121.9293 | 1999 | 2000 | 2 | 2 | Non-detect | Non-detect
18 | CALWR_WQX-A0425000 | 39.7268 | -121.8625 | 1999 | 2000 | 2 | 2 | Non-detect | Non-detect
18 | CALWR_WQX-A0425050 | 39.7272 | -121.8624 | 1999 | 1999 | 1 | 1 | Non-detect | Non-detect
18 | CALWR_WQX-A0426000 | 39.761 | -121.7933 | 1999 | 2000 | 3 | 3 | Non-detect | Non-detect
18 | CALWR_WQX-A0426500 | 39.6772 | -121.7769 | 2001 | 2002 | 3 | 3 | Non-detect | Non-detect
18 | CALWR_WQX-A0430000 | 39.9303 | -122.1989 | 1999 | 2000 | 3 | 3 | Non-detect | Non-detect
18 | CALWR_WQX-A0432101 | 39.9465 | -122.0536 | 2000 | 2001 | 2 | 2 | Non-detect | Non-detect
18 | CALWR_WQX-A0434100 | 40.0121 | -121.9533 | 1999 | 1999 | 1 | 1 | Non-detect | Non-detect
18 | CALWR_WQX-A0434150 | 40.011 | -121.9551 | 1999 | 1999 | 1 | 1 | Non-detect | Non-detect
18 | CALWR_WQX-A0441000 | 40.0358 | -122.1127 | 1999 | 2000 | 4 | 4 | Non-detect | Non-detect
18 | CALWR_WQX-A0442050 | 40.0429 | -122.1003 | 2000 | 2001 | 2 | 2 | Non-detect | Non-detect
18 | CALWR_WQX-A0452050 | 40.1082 | -122.1108 | 2000 | 2001 | 2 | 2 | Non-detect | Non-detect
18 | CALWR_WQX-A0462000 | 40.2635 | -122.1867 | 2000 | 2001 | 2 | 2 | Non-detect | Non-detect
18 | CALWR_WQX-A0471000 | 40.3921 | -122.1783 | 2000 | 2001 | 2 | 2 | Non-detect | Non-detect
18 | CALWR_WQX-A0505001 | 38.8632 | -121.6227 | 2001 | 2001 | 2 | 2 | Non-detect | Non-detect
18 | CALWR_WQX-A0511101 | 39.0096 | -121.5794 | 2003 | 2004 | 3 | 3 | Non-detect | Non-detect
18 | CALWR_WQX-A0516750 | 39.3885 | -121.6261 | 2003 | 2004 | 3 | 3 | Non-detect | Non-detect
18 | CALWR_WQX-A0610501 | 39.1302 | -121.5961 | 2003 | 2004 | 3 | 3 | Non-detect | Non-detect
18 | CALWR_WQX-A0651000 | 38.9627 | -121.5461 | 2003 | 2003 | 1 | 1 | Non-detect | Non-detect
18 | CALWR_WQX-A1102000 | 40.8482 | -121.9911 | 2001 | 2001 | 2 | 2 | Non-detect | Non-detect
18 | CALWR_WQX-A1122000 | 40.9802 | -121.545 | 2001 | 2001 | 2 | 2 | Non-detect | Non-detect
18 | CALWR_WQX-A1168000 | 41.4063 | -120.9283 | 2001 | 2001 | 2 | 2 | Non-detect | Non-detect
18 | CALWR_WQX-A1210000 | 41.4821 | -120.5388 | 2001 | 2001 | 2 | 2 | Non-detect | Non-detect
18 | CALWR_WQX-A1415000 | 41.4612 | -120.55 | 2001 | 2001 | 1 | 1 | Non-detect | Non-detect
18 | CALWR_WQX-A1610000 | 40.9777 | -121.56 | 2001 | 2001 | 2 | 2 | Non-detect | Non-detect
18 | CALWR_WQX-A2013000 | 40.7401 | -122.4686 | 2001 | 2001 | 2 | 2 | Non-detect | Non-detect
18 | CALWR_WQX-A2101000 | 40.601 | -122.4442 | 2000 | 2001 | 2 | 2 | Non-detect | Non-detect
18 | CALWR_WQX-A2130000 | 40.939 | -122.4172 | 2001 | 2001 | 2 | 2 | Non-detect | Non-detect
18 | CALWR_WQX-A2215000 | 40.9582 | -122.2203 | 2001 | 2001 | 2 | 2 | Non-detect | Non-detect
18 | CALWR_WQX-A3111000 | 39.8185 | -122.325 | 2000 | 2001 | 2 | 2 | Non-detect | Non-detect
18 | CALWR_WQX-A3117500 | 39.7904 | -122.5197 | 2001 | 2001 | 1 | 1 | Non-detect | Non-detect
18 | CALWR_WQX-A3139800 | 39.5871 | -122.535 | 2000 | 2001 | 2 | 2 | Non-detect | Non-detect
18 | CALWR_WQX-A3145500 | 39.4852 | -122.5142 | 2000 | 2001 | 2 | 2 | Non-detect | Non-detect
18 | CALWR_WQX-A3160500 | 39.2982 | -122.4883 | 2001 | 2001 | 1 | 1 | Non-detect | Non-detect
18 | CALWR_WQX-A3161100 | 39.3043 | -122.5258 | 2001 | 2001 | 1 | 1 | Non-detect | Non-detect
18 | CALWR_WQX-A3601000 | 40.5092 | -122.38 | 1999 | 2001 | 3 | 3 | Non-detect | Non-detect
18 | CALWR_WQX-A3620080 | 40.6604 | -122.6295 | 1999 | 1999 | 1 | 1 | Non-detect | Non-detect
18 | CALWR_WQX-A4100101 | 39.7121 | -121.735 | 2000 | 2002 | 4 | 4 | Non-detect | Non-detect
18 | CALWR_WQX-A4115001 | 39.7336 | -121.6963 | 2000 | 2002 | 4 | 4 | Non-detect | Non-detect
18 | CALWR_WQX-A4124000 | 39.8135 | -121.6507 | 1999 | 1999 | 2 | 2 | Non-detect | Non-detect
18 | CALWR_WQX-A4211102 | 39.7686 | -121.7772 | 2000 | 2000 | 1 | 1 | Non-detect | Non-detect
18 | CALWR_WQX-A4212000 | 39.7833 | -121.7426 | 1999 | 1999 | 1 | 1 | Non-detect | Non-detect
18 | CALWR_WQX-A4315000 | 40.1642 | -121.585 | 2000 | 2000 | 1 | 1 | Non-detect | Non-detect
18 | CALWR_WQX-A4411000 | 40.0546 | -122.0242 | 1999 | 1999 | 1 | 1 | Non-detect | Non-detect
18 | CALWR_WQX-A4414000 | 40.1086 | -121.7137 | 1999 | 2000 | 2 | 2 | Non-detect | Non-detect
18 | CALWR_WQX-A4415500 | 40.3094 | -121.5649 | 1999 | 1999 | 1 | 1 | Non-detect | Non-detect
18 | CALWR_WQX-A4811000 | 40.5052 | -122.2333 | 2000 | 2001 | 2 | 2 | Non-detect | Non-detect
18 | CALWR_WQX-A5101050 | 38.7918 | -121.6266 | 2003 | 2004 | 3 | 3 | Non-detect | Non-detect
18 | CALWR_WQX-A5142550 | 39.1396 | -121.6078 | 2003 | 2004 | 3 | 3 | Non-detect | Non-detect
18 | CALWR_WQX-A5151650 | 39.2706 | -121.6326 | 2003 | 2004 | 3 | 3 | Non-detect | Non-detect
18 | CALWR_WQX-A5155650 | 39.3112 | -121.6276 | 2003 | 2004 | 3 | 3 | Non-detect | Non-detect
18 | CALWR_WQX-A5166250 | 39.4321 | -121.6337 | 2003 | 2004 | 3 | 3 | Non-detect | Non-detect
18 | CALWR_WQX-A5168740 | 39.4526 | -121.6381 | 2003 | 2004 | 3 | 3 | Non-detect | Non-detect
18 | CALWR_WQX-A5168770 | 39.4496 | -121.6385 | 2003 | 2004 | 3 | 3 | Non-detect | Non-detect
18 | CALWR_WQX-A5169550 | 39.4563 | -121.6303 | 2003 | 2004 | 3 | 3 | Non-detect | Non-detect
18 | CALWR_WQX-A5171250 | 39.4677 | -121.5931 | 2003 | 2004 | 3 | 3 | Non-detect | Non-detect
18 | CALWR_WQX-A5174050 | 39.4966 | -121.5794 | 2003 | 2004 | 3 | 3 | Non-detect | Non-detect
18 | CALWR_WQX-A5178050 | 39.5158 | -121.5611 | 2003 | 2004 | 3 | 3 | Non-detect | Non-detect
18 | CALWR_WQX-A5178401 | 39.5161 | -121.5593 | 2004 | 2004 | 1 | 1 | Non-detect | Non-detect
18 | CALWR_WQX-A5178405 | 39.5168 | -121.5563 | 2004 | 2004 | 1 | 1 | Non-detect | Non-detect
18 | CALWR_WQX-A5178950 | 39.518 | -121.5512 | 2003 | 2004 | 3 | 3 | Non-detect | Non-detect
18 | CALWR_WQX-A5180000 | 39.5215 | -121.5485 | 2001 | 2004 | 5 | 5 | Non-detect | Non-detect
18 | CALWR_WQX-A51850 | 39.5479 | -121.5386 | 2003 | 2004 | 2 | 2 | Non-detect | Non-detect
18 | CALWR_WQX-A5225000 | 39.7875 | -121.5611 | 2002 | 2002 | 1 | 1 | Non-detect | Non-detect
18 | CALWR_WQX-A5226050 | 39.7457 | -121.5386 | 2002 | 2004 | 4 | 4 | Non-detect | Non-detect
18 | CALWR_WQX-A5260000 | 39.7872 | -121.5625 | 2003 | 2004 | 3 | 3 | Non-detect | Non-detect
18 | CALWR_WQX-A5313050 | 39.7135 | -121.4683 | 2003 | 2003 | 1 | 1 | Non-detect | Non-detect
18 | CALWR_WQX-A5313250 | 39.7225 | -121.4717 | 2004 | 2004 | 1 | 1 | Non-detect | Non-detect
18 | CALWR_WQX-A5314000 | 39.7943 | -121.4522 | 2001 | 2003 | 4 | 4 | Non-detect | Non-detect
18 | CALWR_WQX-A5505050 | 39.6439 | -121.2748 | 2002 | 2004 | 4 | 4 | Non-detect | Non-detect
18 | CALWR_WQX-A5510000 | 39.7082 | -121.2719 | 2001 | 2004 | 6 | 6 | Non-detect | Non-detect
18 | CALWR_WQX-A5605050 | 39.55 | -121.3044 | 2003 | 2003 | 1 | 1 | Non-detect | Non-detect
18 | CALWR_WQX-A5607500 | 39.5534 | -121.3017 | 2002 | 2004 | 4 | 4 | Non-detect | Non-detect
18 | CALWR_WQX-A5608000 | 39.5513 | -121.3094 | 2002 | 2004 | 4 | 4 | Non-detect | Non-detect
18 | CALWR_WQX-A5611050 | 39.5443 | -121.269 | 2003 | 2004 | 2 | 2 | Non-detect | Non-detect
18 | CALWR_WQX-A5692500 | 39.5497 | -121.3067 | 2002 | 2002 | 1 | 1 | Non-detect | Non-detect
18 | CALWR_WQX-A5692580 | 39.5482 | -121.3058 | 2001 | 2001 | 2 | 2 | Non-detect | Non-detect
18 | CALWR_WQX-A5701050 | 39.3014 | -121.6183 | 2003 | 2004 | 3 | 3 | Non-detect | Non-detect
18 | CALWR_WQX-A5C92751383 | 39.4578 | -121.6384 | 2003 | 2004 | 3 | 3 | Non-detect | Non-detect
18 | CALWR_WQX-A5L92541377 | 39.4074 | -121.6282 | 2003 | 2004 | 3 | 3 | Non-detect | Non-detect
18 | CALWR_WQX-A5L92551372 | 39.4253 | -121.6205 | 2003 | 2004 | 3 | 3 | Non-detect | Non-detect
18 | CALWR_WQX-A5L92771367 | 39.4509 | -121.6119 | 2003 | 2004 | 3 | 3 | Non-detect | Non-detect
18 | CALWR_WQX-A5L92821359 | 39.4698 | -121.5982 | 2003 | 2004 | 3 | 3 | Non-detect | Non-detect
18 | CALWR_WQX-A5L92951347 | 39.4926 | -121.5779 | 2003 | 2004 | 3 | 3 | Non-detect | Non-detect
18 | CALWR_WQX-A5R93101333 | 39.5172 | -121.5543 | 2003 | 2004 | 3 | 3 | Non-detect | Non-detect
18 | CALWR_WQX-A6501000 | 38.9503 | -121.5621 | 2003 | 2004 | 2 | 2 | Non-detect | Non-detect
18 | CALWR_WQX-A8125000 | 38.9452 | -122.3464 | 2001 | 2001 | 2 | 2 | Non-detect | Non-detect
18 | CALWR_WQX-A8135000 | 38.9246 | -122.5658 | 2001 | 2001 | 1 | 1 | Non-detect | Non-detect
18 | CALWR_WQX-A8205000 | 39.0191 | -122.5686 | 2001 | 2001 | 2 | 2 | Non-detect | Non-detect
18 | CALWR_WQX-BVS6001 | 36.8369 | -120.5014 | 2007 | 2009 | 10 | 10 | Non-detect | Non-detect
18 | CALWR_WQX-CCN3550 | 36.051 | -119.5889 | 2007 | 2011 | 12 | 12 | Non-detect | Non-detect
18 | CALWR_WQX-CNR0801 | 35.136 | -119.0029 | 2007 | 2011 | 12 | 12 | Non-detect | Non-detect
18 | CALWR_WQX-COC4126 | 35.0587 | -119.0468 | 2007 | 2011 | 12 | 12 | Non-detect | Non-detect
18 | CALWR_WQX-CTL3728 | 36.9319 | -120.801 | 2007 | 2011 | 11 | 11 | Non-detect | Non-detect
18 | CALWR_WQX-DKA09659 | 36.8171 | -120.7167 | 1998 | 1998 | 2 | 2 | Non-detect | Non-detect
18 | CALWR_WQX-DKA13596 | 36.4146 | -120.284 | 1998 | 1998 | 1 | 1 | Non-detect | Non-detect
18 | CALWR_WQX-DKA13600 | 36.414 | -120.2845 | 1998 | 1998 | 1 | 1 | Non-detect | Non-detect
18 | CALWR_WQX-DKA15634 | 36.211 | -120.0527 | 1998 | 1998 | 1 | 1 | Non-detect | Non-detect
18 | CALWR_WQX-DKA15838 | 36.1821 | -120.0349 | 1998 | 1998 | 1 | 1 | Non-detect | Non-detect
18 | CALWR_WQX-DMC06715 | 37.127 | -121.0386 | 2001 | 2006 | 18 | 18 | Non-detect | Non-detect
18 | CALWR_WQX-DMC06716 | 37.1269 | -121.0386 | 1998 | 2015 | 32 | 32 | Non-detect | Non-detect
18 | CALWR_WQX-DV001000 | 37.6147 | -121.7458 | 2000 | 2001 | 2 | 2 | Non-detect | Non-detect
18 | CALWR_WQX-ERR8429 | 36.1216 | -119.6796 | 2007 | 2009 | 11 | 11 | Non-detect | Non-detect
18 | CALWR_WQX-ERR8641 | 36.1236 | -119.6994 | 2011 | 2011 | 1 | 1 | Non-detect | Non-detect
18 | CALWR_WQX-F0129950 | 40.1535 | -122.1994 | 2001 | 2001 | 2 | 2 | Non-detect | Non-detect
18 | CALWR_WQX-F1379300 | 41.9985 | -121.5233 | 2001 | 2001 | 1 | 1 | Non-detect | Non-detect
18 | CALWR_WQX-F2105000 | 41.8229 | -122.5956 | 2001 | 2001 | 2 | 2 | Non-detect | Non-detect
18 | CALWR_WQX-F2105600 | 41.7721 | -122.6039 | 2001 | 2001 | 2 | 2 | Non-detect | Non-detect
18 | CALWR_WQX-F2115100 | 41.6982 | -122.5306 | 2001 | 2001 | 2 | 2 | Non-detect | Non-detect
18 | CALWR_WQX-F2120100 | 41.7001 | -122.5261 | 2001 | 2001 | 2 | 2 | Non-detect | Non-detect
18 | CALWR_WQX-F2139900 | 41.5485 | -122.3775 | 2001 | 2001 | 2 | 2 | Non-detect | Non-detect
18 | CALWR_WQX-F2179000 | 41.4568 | -122.4317 | 2001 | 2001 | 1 | 1 | Non-detect | Non-detect
18 | CALWR_WQX-F2180500 | 41.4346 | -122.4247 | 2001 | 2001 | 1 | 1 | Non-detect | Non-detect
18 | CALWR_WQX-F2500000 | 41.7787 | -123.0373 | 2001 | 2001 | 1 | 1 | Non-detect | Non-detect
18 | CALWR_WQX-F3109500 | 41.5143 | -123.0004 | 2001 | 2001 | 1 | 1 | Non-detect | Non-detect
18 | CALWR_WQX-F3122001 | 41.3035 | -123.5345 | 2001 | 2001 | 2 | 2 | Non-detect | Non-detect
18 | CALWR_WQX-F3143000 | 41.854 | -123.2317 | 2001 | 2001 | 1 | 1 | Non-detect | Non-detect
18 | CALWR_WQX-F3159901 | 41.9165 | -122.4609 | 2001 | 2001 | 2 | 2 | Non-detect | Non-detect
18 | CALWR_WQX-F3410000 | 41.3776 | -122.4775 | 2001 | 2001 | 2 | 2 | Non-detect | Non-detect
18 | CALWR_WQX-F4100000 | 41.1843 | -123.7059 | 2001 | 2001 | 1 | 1 | Non-detect | Non-detect
18 | CALWR_WQX-F4108000 | 41.0499 | -123.672 | 2001 | 2001 | 2 | 2 | Non-detect | Non-detect
18 | CALWR_WQX-F4164000 | 40.7193 | -122.8036 | 2001 | 2001 | 2 | 2 | Non-detect | Non-detect
18 | CALWR_WQX-F4410000 | 40.8899 | -123.6012 | 2001 | 2001 | 2 | 2 | Non-detect | Non-detect
18 | CALWR_WQX-F5110000 | 40.9096 | -124.0609 | 2001 | 2001 | 1 | 1 | Non-detect | Non-detect
18 | CALWR_WQX-F5510000 | 41.2887 | -124.0595 | 2001 | 2001 | 1 | 1 | Non-detect | Non-detect
18 | CALWR_WQX-F6110000 | 40.4915 | -124.0998 | 2001 | 2001 | 2 | 2 | Non-detect | Non-detect
18 | CALWR_WQX-F6132950 | 39.6263 | -123.3447 | 2001 | 2001 | 2 | 2 | Non-detect | Non-detect
18 | CALWR_WQX-F6135000 | 39.6179 | -123.3567 | 2001 | 2001 | 2 | 2 | Non-detect | Non-detect
18 | CALWR_WQX-F6300901 | 39.711 | -123.3475 | 2001 | 2001 | 2 | 2 | Non-detect | Non-detect
18 | CALWR_WQX-F6410000 | 40.1818 | -123.7761 | 2001 | 2001 | 2 | 2 | Non-detect | Non-detect
18 | CALWR_WQX-F6527900 | 40.481 | -123.8909 | 2001 | 2001 | 2 | 2 | Non-detect | Non-detect
18 | CALWR_WQX-F7110000 | 40.3124 | -124.2645 | 2001 | 2001 | 2 | 2 | Non-detect | Non-detect
18 | CALWR_WQX-F7510000 | 40.4657 | -124.3664 | 2001 | 2001 | 2 | 2 | Non-detect | Non-detect
18 | CALWR_WQX-F8210000 | 39.1721 | -123.6695 | 2001 | 2001 | 2 | 2 | Non-detect | Non-detect
18 | CALWR_WQX-F8310000 | 39.4282 | -123.7378 | 2001 | 2001 | 2 | 2 | Non-detect | Non-detect
18 | CALWR_WQX-FBH2016 | 36.7774 | -120.4054 | 2007 | 2011 | 12 | 12 | Non-detect | Non-detect
18 | CALWR_WQX-G4160001 | 40.4138 | -120.6655 | 2001 | 2001 | 2 | 2 | Non-detect | Non-detect
18 | CALWR_WQX-G4200100 | 40.3999 | -120.4519 | 2001 | 2001 | 2 | 2 | Non-detect | Non-detect
18 | CALWR_WQX-HCH7841 | 35.8628 | -119.5744 | 2007 | 2011 | 12 | 12 | Non-detect | Non-detect
18 | CALWR_WQX-HMH7516 | 36.8577 | -120.6549 | 2007 | 2011 | 12 | 12 | Non-detect | Non-detect
18 | CALWR_WQX-J05970294369758 | 39.4719 | -121.8719 | 2001 | 2001 | 1 | 1 | Non-detect | Non-detect
18 | CALWR_WQX-J06005554379824 | 39.5622 | -121.8294 | 2001 | 2001 | 1 | 1 | Non-detect | Non-detect
18 | CALWR_WQX-J06015194399017 | 39.735 | -121.8153 | 2001 | 2001 | 2 | 2 | Non-detect | Non-detect
18 | CALWR_WQX-J06018094398650 | 39.7317 | -121.8119 | 2001 | 2001 | 2 | 2 | Non-detect | Non-detect
18 | CALWR_WQX-J06031694287638 | 39.7314 | -121.8131 | 2001 | 2001 | 2 | 2 | Non-detect | Non-detect
18 | CALWR_WQX-KA000331 | 37.8019 | -121.6203 | 1998 | 2015 | 50 | 50 | Non-detect | Non-detect
18 | CALWR_WQX-KA006611 | 37.1211 | -121.0571 | 1998 | 1998 | 1 | 1 | Non-detect | Non-detect
18 | CALWR_WQX-KA007089 | 37.0742 | -121.0151 | 1998 | 2015 | 50 | 50 | Non-detect | Non-detect
18 | CALWR_WQX-KA010850 | 36.7104 | -120.5726 | 1999 | 1999 | 1 | 1 | Non-detect | Non-detect
18 | CALWR_WQX-KA017226 | 36.0142 | -119.9769 | 1998 | 2015 | 51 | 51 | Non-detect | Non-detect
18 | CALWR_WQX-KA024102 | 35.267 | -119.3097 | 1998 | 2006 | 3 | 3 | Non-detect | Non-detect
18 | CALWR_WQX-KA024454 | 35.232 | -119.3299 | 1998 | 2015 | 44 | 43 | 4 | 4
18 | CALWR_WQX-KA030341 | 34.834 | -118.7119 | 1998 | 2015 | 52 | 52 | Non-detect | Non-detect
18 | CALWR_WQX-KA040341 | 34.336 | -117.3036 | 2015 | 2015 | 2 | 2 | Non-detect | Non-detect
18 | CALWR_WQX-KA041134 | 34.2235 | -117.3307 | 2001 | 2011 | 31 | 31 | Non-detect | Non-detect
18 | CALWR_WQX-KA041288 | 34.2011 | -117.335 | 1998 | 2001 | 10 | 9 | 6 | 6
18 | CALWR_WQX-KA041323 | 34.2031 | -117.3403 | 2011 | 2015 | 12 | 12 | Non-detect | Non-detect
18 | CALWR_WQX-KG000000 | 38.2759 | -121.7965 | 1998 | 2015 | 48 | 48 | Non-detect | Non-detect
18 | CALWR_WQX-LNW5467 | 35.7025 | -119.7436 | 2007 | 2011 | 12 | 12 | Non-detect | Non-detect
18 | CALWR_WQX-OAS2548 | 36.9128 | -120.5855 | 2007 | 2011 | 10 | 10 | Non-detect | Non-detect
18 | CALWR_WQX-SL005000 | 37.0693 | -121.1531 | 1998 | 1999 | 2 | 2 | Non-detect | Non-detect
18 | CALWR_WQX-VGD3906 | 36.3061 | -119.8879 | 2007 | 2011 | 12 | 12 | Non-detect | Non-detect
18 | CEDEN-103DE5776 | 41.9277 | -124.165 | 2013 | 2013 | 1 | 0 | 0.087 | 0.087
18 | CEDEN-105SC9823 | 41.3237 | -122.813 | 2013 | 2013 | 1 | 0 | 0.034 | 0.034
18 | CEDEN-105SH9274 | 41.4475 | -122.432 | 2013 | 2013 | 1 | 1 | Non-detect | Non-detect
18 | CEDEN-305LCS | 36.9893 | -121.533 | 2014 | 2014 | 1 | 1 | Non-detect | Non-detect
18 | CEDEN-305PJP | 36.9044 | -121.75 | 2014 | 2014 | 1 | 1 | Non-detect | Non-detect
18 | CEDEN-309ALG | 36.6568 | -121.614 | 2014 | 2014 | 1 | 1 | Non-detect | Non-detect
18 | CEDEN-309BLA | 36.7085 | -121.749 | 2014 | 2014 | 1 | 0 | 0.046 | 0.046
18 | CEDEN-309CCD | 36.5597 | -121.51 | 2014 | 2014 | 1 | 0 | 0.09 | 0.09
18 | CEDEN-309ESP | 36.7368 | -121.734 | 2014 | 2014 | 1 | 1 | Non-detect | Non-detect
18 | CEDEN-309GAB | 36.6922 | -121.629 | 2014 | 2014 | 1 | 0 | 0.043 | 0.043
18 | CEDEN-309JON | 36.7025 | -121.709 | 2014 | 2014 | 2 | 2 | Non-detect | Non-detect
18 | CEDEN-309MER | 36.7518 | -121.742 | 2014 | 2014 | 2 | 2 | Non-detect | Non-detect
18 | CEDEN-309NAD | 36.7081 | -121.6 | 2014 | 2014 | 1 | 1 | Non-detect | Non-detect
18 | CEDEN-309RTA | 36.7254 | -121.65 | 2014 | 2014 | 1 | 1 | Non-detect | Non-detect
18 | CEDEN-309TEH | 36.7593 | -121.755 | 2014 | 2014 | 1 | 1 | Non-detect | Non-detect
18 | CEDEN-312BCJ | 34.9454 | -120.417 | 2013 | 2013 | 2 | 1 | 0.1 | 0.1
18 | CEDEN-510SACC3A | 38.3677 | -121.521 | 2015 | 2016 | 2 | 0 | 0.0081 | 0.0294
18 | CEDEN-511ULCABR | 38.307 | -121.794 | 2015 | 2015 | 1 | 0 | 0.0207 | 0.0207
18 | CEDEN-520XCOLDR | 38.8121 | -121.774 | 2015 | 2015 | 1 | 1 | Non-detect | Non-detect
18 | CEDEN-520XXCS12 | 39.6685 | -122.224 | 2004 | 2005 | 4 | 0 | 0.146 | 0.33
18 | CEDEN-520XXCS15 | 39.1198 | -122.193 | 2004 | 2004 | 1 | 0 | 0.24 | 0.24
18 | CEDEN-520XXCS24 | 39.6745 | -122.233 | 2005 | 2005 | 1 | 0 | 3.6 | 3.6
18 | CEDEN-531SJC201 | 37.9495 | -121.182 | 2012 | 2012 | 1 | 0 | 0.09 | 0.09
18 | CEDEN-531SJC504 | 37.8817 | -121.249 | 2011 | 2011 | 1 | 0 | 0.28 | 0.28
18 | CEDEN-531UDLTAJ | 37.8536 | -121.146 | 2006 | 2006 | 1 | 0 | 0.61 | 0.61
18 | CEDEN-531XDCAHF | 37.9495 | -121.182 | 2012 | 2012 | 1 | 0 | 0.09 | 0.09
18 | CEDEN-531XLTCJR | 37.8375 | -121.145 | 2008 | 2008 | 1 | 1 | Non-detect | Non-detect
18 | CEDEN-531XNSJ28 | 38.0577 | -121.314 | 2005 | 2005 | 1 | 0 | 0.16 | 0.16
18 | CEDEN-535DMCAHF | 37.1976 | -120.488 | 2012 | 2012 | 1 | 0 | 0.2 | 0.2
18 | CEDEN-535LTHNKR | 37.5477 | -121.085 | 2010 | 2010 | 1 | 0 | 0.14 | 0.14
18 | CEDEN-535XHDACA | 37.3906 | -120.958 | 2008 | 2008 | 1 | 0 | 1.3 | 1.3
18 | CEDEN-535XHDATR | 37.515 | -121.012 | 2007 | 2007 | 1 | 0 | 0.15 | 0.15
18 | CEDEN-535XNSJ24 | 37.6589 | -120.779 | 2004 | 2004 | 1 | 0 | 0.256 | 0.256
18 | CEDEN-535XPFDCL | 37.4419 | -121.003 | 2006 | 2011 | 7 | 1 | 0.1 | 13
18 | CEDEN-535XSSAQR | 37.2698 | -120.597 | 2008 | 2008 | 1 | 0 | 0.08 | 0.08
18 | CEDEN-541MER522 | 37.2953 | -120.85 | 2006 | 2006 | 2 | 1 | 0.026 | 0.026
18 | CEDEN-541STC019 | 37.4139 | -121.014 | 2011 | 2011 | 1 | 0 | 0.076 | 0.076
18 | CEDEN-541STC040 | 37.6003 | -121.224 | 2012 | 2015 | 2 | 1 | 0.19 | 0.19
18 | CEDEN-541STC533 | 37.5394 | -121.122 | 2009 | 2013 | 2 | 0 | 0.96 | 7.3
18 | CEDEN-541XDPCCR | 37.5394 | -121.122 | 2009 | 2014 | 3 | 0 | 0.22 | 7.3
18 | CEDEN-541XROLFA | 37.4788 | -121.068 | 2012 | 2012 | 1 | 0 | 0.13 | 0.13
18 | CEDEN-544RIDAHT | 37.9556 | -121.422 | 2011 | 2011 | 1 | 0 | 0.11 | 0.11
18 | CEDEN-544SCAHFB | 37.9475 | -121.743 | 2007 | 2008 | 3 | 0 | 0.15 | 0.17
18 | CEDEN-544XTTHWT | 38.1156 | -121.494 | 2007 | 2016 | 2 | 0 | 0.07 | 0.2
18 | CEDEN-551KRAMAV | 36.6039 | -119.467 | 2012 | 2012 | 1 | 0 | 0.15 | 0.15
18 | CEDEN-SFCWA-LIS | 38.4748 | -121.588 | 2016 | 2016 | 1 | 1 | Non-detect | Non-detect
18 | CEDEN-SFCWA-RCS | 38.7935 | -121.725 | 2016 | 2016 | 1 | 1 | Non-detect | Non-detect
18 | CEDEN-SFCWA-RD22 | 38.6764 | -121.644 | 2016 | 2016 | 2 | 1 | 0.1105 | 0.1105
18 | ELKVALLEYCA_WQX-EVR10 | 41.759 | -124.159 | 2017 | 2017 | 1 | 1 | Non-detect | Non-detect
18 | ELKVALLEYCA_WQX-EVR5 | 41.76 | -124.1647 | 2012 | 2015 | 4 | 4 | Non-detect | Non-detect
18 | ELKVALLEYCA_WQX-EVR9 | 41.759 | -124.158 | 2015 | 2018 | 3 | 3 | Non-detect | Non-detect
18 | ELKVALLEYCA_WQX-MRNE4 | 41.7436 | -124.1474 | 2011 | 2017 | 5 | 5 | Non-detect | Non-detect
18 | ELKVALLEYCA_WQX-MRNW3 | 41.7434 | -124.1565 | 2012 | 2018 | 5 | 5 | Non-detect | Non-detect
18 | ELKVALLEYCA_WQX-MRSE2 | 41.7346 | -124.1494 | 2011 | 2017 | 3 | 3 | Non-detect | Non-detect
18 | ELKVALLEYCA_WQX-MRSW1 | 41.7344 | -124.1501 | 2011 | 2013 | 2 | 2 | Non-detect | Non-detect
18 | ELKVALLEYCA_WQX-SRE8 | 41.7653 | -124.1463 | 2011 | 2015 | 4 | 4 | Non-detect | Non-detect
18 | ELKVALLEYCA_WQX-SRN7 | 41.7691 | -124.15 | 2011 | 2018 | 6 | 6 | Non-detect | Non-detect
18 | ELKVALLEYCA_WQX-SRW6 | 41.766 | -124.1572 | 2011 | 2018 | 6 | 6 | Non-detect | Non-detect
18 | OREGONDEQ-10748-ORDEQ | 42.128 | -120.4937 | 2013 | 2013 | 1 | 1 | Non-detect | Non-detect
18 | OREGONDEQ-10759-ORDEQ | 42.0404 | -121.6227 | 2011 | 2015 | 6 | 6 | Non-detect | Non-detect
18 | OREGONDEQ-10763-ORDEQ | 42.08 | -121.8431 | 2011 | 2015 | 6 | 6 | Non-detect | Non-detect
18 | OREGONDEQ-10765-ORDEQ | 42.1281 | -121.9278 | 2011 | 2011 | 3 | 3 | Non-detect | Non-detect
18 | OREGONDEQ-10768-ORDEQ | 42.2188 | -121.7884 | 2011 | 2011 | 3 | 3 | Non-detect | Non-detect
18 | OREGONDEQ-10770-ORDEQ | 42.5146 | -121.9162 | 2011 | 2015 | 6 | 6 | Non-detect | Non-detect
18 | OREGONDEQ-11232-ORDEQ | 42.6466 | -121.9936 | 2015 | 2015 | 3 | 3 | Non-detect | Non-detect
18 | OREGONDEQ-11597-ORDEQ | 42.1472 | -121.8476 | 2015 | 2015 | 3 | 3 | Non-detect | Non-detect
18 | OREGONDEQ-21535-ORDEQ | 42.462 | -121.5003 | 2015 | 2015 | 3 | 3 | Non-detect | Non-detect
18 | OREGONDEQ-30182-ORDEQ | 42.0103 | -121.5597 | 2015 | 2015 | 3 | 3 | Non-detect | Non-detect
18 | OREGONDEQ-36778-ORDEQ | 42.1787 | -120.3843 | 2013 | 2013 | 1 | 1 | Non-detect | Non-detect
18 | OREGONDEQ-38097-ORDEQ | 42.6465 | -122.0512 | 2015 | 2015 | 3 | 3 | Non-detect | Non-detect
18 | OREGONDEQ-38098-ORDEQ | 42.1986 | -121.3989 | 2015 | 2015 | 3 | 3 | Non-detect | Non-detect
18 | OREGONDEQ-38099-ORDEQ | 42.1563 | -122.0274 | 2015 | 2015 | 3 | 3 | Non-detect | Non-detect
18 | SYCEO_WQX-ZDC-3 | 34.6066 | -120.0899 | 2009 | 2009 | 2 | 2 | Non-detect | Non-detect
18 | SYCEO_WQX-ZDC-5 | 34.6096 | -120.087 | 2009 | 2009 | 2 | 2 | Non-detect | Non-detect
18 | SYCEO_WQX-ZDC-7 | 34.5934 | -120.0937 | 2009 | 2009 | 2 | 2 | Non-detect | Non-detect
18 | SYCEO_WQX-ZDC-8 | 34.6075 | -120.0887 | 2009 | 2009 | 1 | 1 | Non-detect | Non-detect
18 | USGS-10251300 | 35.8494 | -116.2308 | 2004 | 2004 | 1 | 1 | Non-detect | Non-detect
18 | USGS-10254730 | 33.1989 | -115.5969 | 1986 | 2007 | 7 | 6 | 0.0427 | 0.0427
18 | USGS-10254970 | 32.6659 | -115.5031 | 2006 | 2007 | 2 | 2 | Non-detect | Non-detect
18 | USGS-10255550 | 33.1048 | -115.6644 | 2013 | 2013 | 2 | 2 | Non-detect | Non-detect
18 | USGS-11013500 | 32.5517 | -117.0842 | 2001 | 2001 | 3 | 1 | 0.061 | 0.106
18 | USGS-11022480 | 32.8403 | -117.0259 | 2004 | 2004 | 1 | 1 | Non-detect | Non-detect
18 | USGS-11023000 | 32.7651 | -117.1686 | 2004 | 2004 | 1 | 1 | Non-detect | Non-detect
18 | USGS-11051500 | 34.1083 | -117.1006 | 2001 | 2001 | 8 | 8 | Non-detect | Non-detect
18 | USGS-11060400 | 34.0783 | -117.3003 | 1998 | 2004 | 66 | 56 | 0.003 | 0.307
18 | USGS-11063510 | 34.2633 | -117.467 | 2000 | 2000 | 1 | 1 | Non-detect | Non-detect
18 | USGS-11066460 | 33.9686 | -117.4484 | 2000 | 2000 | 1 | 1 | Non-detect | Non-detect
18 | USGS-11073360 | 34.0039 | -117.727 | 1997 | 1998 | 2 | 1 | 0.349 | 0.349
18 | USGS-11073470 | 34.1795 | -117.6289 | 2000 | 2000 | 1 | 1 | Non-detect | Non-detect
18 | USGS-11073495 | 33.9828 | -117.5995 | 1999 | 2000 | 2 | 1 | 0.09 | 0.09
18 | USGS-11074000 | 33.8833 | -117.6453 | 1996 | 2019 | 236 | 200 | 0.00182 | 0.16
18 | USGS-11075610 | 33.8558 | -117.7976 | 1998 | 2001 | 39 | 16 | 0.004 | 0.145
18 | USGS-11075620 | 33.8564 | -117.8009 | 1996 | 2000 | 13 | 4 | 0.013 | 1.2
18 | USGS-11078000 | 33.7511 | -117.9084 | 1997 | 1997 | 2 | 2 | Non-detect | Non-detect
18 | USGS-11136100 | 34.7822 | -120.5302 | 1996 | 1996 | 1 | 1 | Non-detect | Non-detect
18 | USGS-11141050 | 34.8836 | -120.4949 | 2017 | 2017 | 1 | 0 | 0.466 | 0.466
18 | USGS-11182400 | 38.0033 | -122.13 | 1988 | 1988 | 5 | 5 | Non-detect | Non-detect
18 | USGS-11183600 | 37.9452 | -122.0497 | 1988 | 1988 | 5 | 5 | Non-detect | Non-detect
18 | USGS-11185185 | 38.0427 | -121.9202 | 2011 | 2011 | 10 | 10 | Non-detect | Non-detect
18 | USGS-11260800 | 37.2716 | -120.801 | 1985 | 1985 | 1 | 1 | Non-detect | Non-detect
18 | USGS-11260815 | 37.2951 | -120.8436 | 1985 | 2001 | 48 | 38 | 0.004 | 0.138
18 | USGS-11261100 | 37.2477 | -120.8521 | 1985 | 2001 | 50 | 28 | 0.003 | 0.236
18 | USGS-11261500 | 37.3099 | -120.931 | 1985 | 1985 | 1 | 1 | Non-detect | Non-detect
18 | USGS-11262900 | 37.2624 | -120.9066 | 1985 | 2001 | 25 | 21 | 0.007 | 0.015
18 | USGS-11264500 | 37.7313 | -119.5591 | 2006 | 2006 | 2 | 2 | Non-detect | Non-detect
18 | USGS-11270900 | 37.5216 | -120.3324 | 1994 | 1994 | 1 | 1 | Non-detect | Non-detect
18 | USGS-11271320 | 37.5549 | -120.4632 | 2002 | 2002 | 1 | 1 | Non-detect | Non-detect
18 | USGS-11273500 | 37.351 | -120.9619 | 1985 | 2009 | 237 | 216 | 0.001 | 5.2
18 | USGS-11274000 | 37.3505 | -120.9771 | 1985 | 1987 | 4 | 4 | Non-detect | Non-detect
18 | USGS-11274500 | 37.3155 | -121.1252 | 1993 | 1993 | 2 | 2 | Non-detect | Non-detect
18 | USGS-11274538 | 37.4135 | -121.016 | 1992 | 2015 | 265 | 184 | 0.003 | 0.7
18 | USGS-11274550 | 37.4319 | -121.0138 | 2001 | 2001 | 20 | 8 | 0.002 | 0.129
18 | USGS-11274554 | 37.4358 | -121.0335 | 1994 | 2001 | 3 | 1 | 0.064 | 0.31
18 | USGS-11274560 | 37.4644 | -121.0322 | 1992 | 2001 | 35 | 15 | 0.007 | 0.46
18 | USGS-11274570 | 37.4938 | -121.0805 | 1985 | 2001 | 43 | 19 | 0.002 | 0.049
18 | USGS-11274653 | 37.5208 | -121.1497 | 1994 | 2001 | 30 | 7 | 0.002 | 0.23
18 | USGS-11290000 | 37.6272 | -120.9844 | 1985 | 1995 | 20 | 19 | 0.009 | 0.009
18 | USGS-11290200 | 37.6033 | -121.1313 | 1994 | 2001 | 50 | 21 | 0.001 | 0.136
18 | USGS-11290500 | 37.6399 | -121.2294 | 1985 | 2001 | 21 | 8 | 0.002 | 0.185
18 | USGS-11303000 | 37.7297 | -121.1105 | 1985 | 1994 | 14 | 11 | 0.009 | 0.057
18 | USGS-11303500 | 37.676 | -121.2663 | 1985 | 2018 | 471 | 397 | 0.002 | 0.44
18 | USGS-11312676 | 37.9427 | -121.5341 | 1993 | 1993 | 5 | 3 | 0.021 | 0.028
18 | USGS-11335000 | 38.5002 | -121.0452 | 2001 | 2004 | 11 | 11 | Non-detect | Non-detect
18 | USGS-11389500 | 39.2141 | -122.0003 | 2001 | 2002 | 18 | 18 | Non-detect | Non-detect
18 | USGS-11390390 | 39.1868 | -121.91 | 2002 | 2002 | 7 | 1 | 0.006 | 0.007
18 | USGS-11390890 | 38.8124 | -121.7741 | 1996 | 1998 | 22 | 19 | 0.04 | 0.098
18 | USGS-11391100 | 38.7791 | -121.6386 | 1996 | 2004 | 35 | 27 | 0.003 | 0.657
18 | USGS-11407150 | 39.3666 | -121.6472 | 2002 | 2002 | 2 | 2 | Non-detect | Non-detect
18 | USGS-11425000 | 38.8905 | -121.6044 | 2000 | 2001 | 24 | 21 | 0.004 | 0.01
18 | USGS-11425500 | 38.7743 | -121.5983 | 2016 | 2016 | 2 | 2 | Non-detect | Non-detect
18 | USGS-11447360 | 38.6418 | -121.3827 | 1996 | 2012 | 122 | 60 | 0.01 | 1.87
18 | USGS-11447650 | 38.456 | -121.5013 | 1996 | 2018 | 266 | 249 | 0.003 | 0.23
18 | USGS-11453120 | 38.5669 | -121.6152 | 1997 | 2004 | 7 | 5 | 0.004 | 0.009
18 | USGS-11455261 | 38.3066 | -121.7947 | 2015 | 2017 | 24 | 23 | 0.0207 | 0.0207
18 | USGS-11455350 | 38.2128 | -121.6692 | 2017 | 2018 | 19 | 19 | Non-detect | Non-detect
18 | USGS-11455420 | 38.149 | -121.6889 | 1993 | 1993 | 13 | 13 | Non-detect | Non-detect
18 | USGS-11462500 | 39.0266 | -123.1306 | 2016 | 2016 | 1 | 1 | Non-detect | Non-detect
18 | USGS-11463682 | 38.6582 | -122.8294 | 2016 | 2016 | 1 | 1 | Non-detect | Non-detect
18 | USGS-11465400 | 38.508 | -122.883 | 2006 | 2006 | 1 | 1 | Non-detect | Non-detect
18 | USGS-11466800 | 38.4941 | -122.8533 | 2006 | 2016 | 4 | 4 | Non-detect | Non-detect
18 | USGS-11467002 | 38.4994 | -122.9983 | 2006 | 2010 | 4 | 4 | Non-detect | Non-detect
18 | USGS-323523117050101 | 32.59 | -117.0837 | 2008 | 2010 | 2 | 2 | Non-detect | Non-detect
18 | USGS-323901117034701 | 32.6503 | -117.0631 | 2010 | 2010 | 1 | 1 | Non-detect | Non-detect
18 | USGS-323932117023201 | 32.6586 | -117.0422 | 2015 | 2016 | 6 | 6 | Non-detect | Non-detect
18 | USGS-324032115220501 | 32.6756 | -115.3689 | 2006 | 2007 | 2 | 2 | Non-detect | Non-detect
18 | USGS-324055117064601 | 32.6819 | -117.1128 | 2008 | 2010 | 2 | 1 | 0.132 | 0.132
18 | USGS-324126116595701 | 32.6906 | -117 | 1998 | 1999 | 6 | 6 | Non-detect | Non-detect
18 | USGS-324126116595702 | 32.6906 | -117 | 1998 | 1999 | 6 | 6 | Non-detect | Non-detect
18 | USGS-324130117002501 | 32.6917 | -117.0078 | 1998 | 2006 | 35 | 35 | Non-detect | Non-detect
18 | USGS-324131117000101 | 32.692 | -117.0011 | 1998 | 2005 | 26 | 26 | Non-detect | Non-detect
18 | USGS-324137116592401 | 32.6937 | -116.9909 | 1998 | 1999 | 6 | 6 | Non-detect | Non-detect
18 | USGS-324137116592402 | 32.6937 | -116.9909 | 1998 | 1999 | 6 | 6 | Non-detect | Non-detect
18 | USGS-324139117000801 | 32.6942 | -117.0031 | 1998 | 1999 | 6 | 6 | Non-detect | Non-detect
18 | USGS-324139117000802 | 32.6942 | -117.0031 | 1998 | 1999 | 6 | 6 | Non-detect | Non-detect
18 | USGS-324147116593501 | 32.6964 | -116.9939 | 1998 | 1999 | 6 | 6 | Non-detect | Non-detect
18 | USGS-324147116593502 | 32.6964 | -116.9939 | 1998 | 1999 | 6 | 6 | Non-detect | Non-detect
18 | USGS-324209116585001 | 32.7026 | -116.9814 | 1998 | 2003 | 20 | 20 | Non-detect | Non-detect
18 | USGS-324242117071301 | 32.7119 | -117.1205 | 2010 | 2010 | 1 | 1 | Non-detect | Non-detect
18 | USGS-324311116565901 | 32.7198 | -116.9506 | 1999 | 2005 | 33 | 33 | Non-detect | Non-detect
18 | USGS-324401116562601 | 32.7337 | -116.9414 | 2000 | 2000 | 1 | 1 | Non-detect | Non-detect
18 | USGS-324413115250301 | 32.737 | -115.4183 | 1992 | 1992 | 1 | 1 | Non-detect | Non-detect
18 | USGS-324413115250302 | 32.737 | -115.4183 | 1992 | 1992 | 1 | 1 | Non-detect | Non-detect
18 | USGS-324413115250303 | 32.737 | -115.4183 | 1992 | 1992 | 1 | 1 | Non-detect | Non-detect
18 | USGS-324506115260301 | 32.7517 | -115.435 | 1992 | 1992 | 1 | 1 | Non-detect | Non-detect
18 | USGS-324506115260302 | 32.7517 | -115.435 | 1992 | 1992 | 1 | 1 | Non-detect | Non-detect
18 | USGS-324506115260303 | 32.7517 | -115.435 | 1992 | 1992 | 1 | 1 | Non-detect | Non-detect
18 | USGS-324643117071601 | 32.7786 | -117.1213 | 2008 | 2010 | 3 | 3 | Non-detect | Non-detect
18 | USGS-324703116473101 | 32.7842 | -116.7928 | 1998 | 2005 | 26 | 26 | Non-detect | Non-detect
18 | USGS-324728115420101 | 32.7912 | -115.7011 | 2006 | 2007 | 2 | 2 | Non-detect | Non-detect
18 | USGS-324737116453501 | 32.7937 | -116.7606 | 1998 | 1999 | 6 | 6 | Non-detect | Non-detect
18 | USGS-324737116453502 | 32.7937 | -116.7606 | 1998 | 1999 | 6 | 6 | Non-detect | Non-detect
18 | USGS-325259115270801 | 32.8831 | -115.4522 | 2006 | 2007 | 2 | 2 | Non-detect | Non-detect
18 | USGS-325951115323501 | 32.9975 | -115.5439 | 2006 | 2007 | 2 | 1 | 0.0214 | 0.0214
18 | USGS-330353117015101 | 33.0649 | -117.031 | 2010 | 2010 | 1 | 1 | Non-detect | Non-detect
18 | USGS-330402115303501 | 33.0672 | -115.5097 | 2006 | 2007 | 2 | 2 | Non-detect | Non-detect
18 | USGS-330457115224801 | 33.0825 | -115.3808 | 1992 | 1992 | 1 | 1 | Non-detect | Non-detect
18 | USGS-330457115224802 | 33.0825 | -115.3808 | 1992 | 1992 | 1 | 1 | Non-detect | Non-detect
18 | USGS-330457115224803 | 33.0825 | -115.3808 | 1992 | 1992 | 1 | 1 | Non-detect | Non-detect
18 | USGS-330459115430101 | 33.0831 | -115.7178 | 1986 | 1986 | 1 | 1 | Non-detect | Non-detect
18 | USGS-330559115385601 | 33.0997 | -115.6489 | 2006 | 2007 | 9 | 9 | Non-detect | Non-detect
18 | USGS-330638115410401 | 33.1106 | -115.6853 | 1986 | 1986 | 1 | 1 | Non-detect | Non-detect
18 | USGS-330732115272901 | 33.1256 | -115.4589 | 1992 | 1992 | 1 | 1 | Non-detect | Non-detect
18 | USGS-330732115272902 | 33.1256 | -115.4589 | 1992 | 1992 | 1 | 1 | Non-detect | Non-detect
18 | USGS-330732115272903 | 33.1256 | -115.4589 | 1992 | 1992 | 1 | 1 | Non-detect | Non-detect
18 | USGS-330732115272904 | 33.1256 | -115.4589 | 1992 | 1992 | 1 | 1 | Non-detect | Non-detect
18 | USGS-331200115420001 | 33.2 | -115.7008 | 1986 | 1986 | 1 | 1 | Non-detect | Non-detect
18 | USGS-332455117090701 | 33.4153 | -117.1519 | 2015 | 2016 | 6 | 5 | 0.0618 | 0.0618
18 | USGS-333018117423301 | 33.505 | -117.7092 | 2015 | 2016 | 6 | 4 | 0.0188 | 0.0527
18 | USGS-335506117381201 | 33.9183 | -117.6339 | 2000 | 2000 | 1 | 1 | Non-detect | Non-detect
18 | USGS-335655117395601 | 33.9486 | -117.6664 | 2000 | 2000 | 1 | 0 | 0.037 | 0.037
18 | USGS-335827117253801 | 33.9742 | -117.4272 | 2000 | 2000 | 1 | 1 | Non-detect | Non-detect
18 | USGS-335835117253401 | 33.9764 | -117.4261 | 2000 | 2000 | 1 | 1 | Non-detect | Non-detect
18 | USGS-335835117412701 | 33.9764 | -117.6908 | 2000 | 2000 | 1 | 1 | Non-detect | Non-detect
18 | USGS-335910117425801 | 33.9861 | -117.7161 | 2000 | 2000 | 1 | 0 | 0.008 | 0.008
18 | USGS-335913117080701 | 33.9869 | -117.1353 | 2000 | 2000 | 1 | 0 | 0.026 | 0.026
18 | USGS-335943118042247 | 33.9953 | -118.0737 | 1999 | 1999 | 1 | 1 | Non-detect | Non-detect
18 | USGS-340041117355901 | 34.0114 | -117.5997 | 2000 | 2000 | 1 | 1 | Non-detect | Non-detect
18 | USGS-340042117355901 | 34.0117 | -117.5997 | 2000 | 2000 | 1 | 1 | Non-detect | Non-detect
18 | USGS-340127117355901 | 34.0242 | -117.6006 | 1999 | 1999 | 1 | 1 | Non-detect | Non-detect
18 | USGS-340155118404701 | 34.0319 | -118.6797 | 2009 | 2009 | 1 | 1 | Non-detect | Non-detect
18 | USGS-340156118410601 | 34.0325 | -118.6851 | 2009 | 2009 | 1 | 1 | Non-detect | Non-detect
18 | USGS-340157118404901 | 34.0325 | -118.6803 | 2009 | 2009 | 1 | 1 | Non-detect | Non-detect
18 | USGS-340157118413102 | 34.0325 | -118.6919 | 2009 | 2009 | 1 | 1 | Non-detect | Non-detect
18 | USGS-340157118413302 | 34.0325 | -118.6925 | 2009 | 2009 | 1 | 1 | Non-detect | Non-detect
18 | USGS-340205118405901 | 34.0349 | -118.6832 | 2009 | 2009 | 1 | 1 | Non-detect | Non-detect
18 | USGS-340455117173801 | 34.0819 | -117.2939 | 2000 | 2000 | 1 | 1 | Non-detect | Non-detect
18 | USGS-340552117172701 | 34.0978 | -117.2908 | 2000 | 2000 | 1 | 1 | Non-detect | Non-detect
18 | USGS-340843117032501 | 34.1453 | -117.0578 | 2000 | 2000 | 1 | 1 | Non-detect | Non-detect
18 | USGS-341023117074601 | 34.1731 | -117.1294 | 2004 | 2004 | 1 | 1 | Non-detect | Non-detect
18 | USGS-341112117103801 | 34.1867 | -117.1772 | 2004 | 2004 | 1 | 1 | Non-detect | Non-detect
18 | USGS-341501117120601 | 34.2504 | -117.2017 | 2008 | 2008 | 1 | 1 | Non-detect | Non-detect
18 | USGS-341844118294409 | 34.3122 | -118.4965 | 2001 | 2001 | 1 | 1 | Non-detect | Non-detect
18 | USGS-343244118305801 | 34.5456 | -118.5161 | 2004 | 2004 | 1 | 1 | Non-detect | Non-detect
18 | USGS-344958120332901 | 34.8328 | -120.5591 | 1998 | 1998 | 1 | 1 | Non-detect | Non-detect
18 | USGS-345031120312801 | 34.8419 | -120.5254 | 1998 | 1998 | 1 | 1 | Non-detect | Non-detect
18 | USGS-345727120375401 | 34.9575 | -120.6327 | 2008 | 2009 | 9 | 7 | 0.0776 | 0.193
18 | USGS-345742120384701 | 34.9617 | -120.6464 | 2008 | 2009 | 15 | 14 | 0.0741 | 0.0741
18 | USGS-345811120385801 | 34.9697 | -120.6494 | 2008 | 2009 | 15 | 14 | 0.0431 | 0.0431
18 | USGS-351436120405201 | 35.2433 | -120.6811 | 2015 | 2016 | 6 | 6 | Non-detect | Non-detect
18 | USGS-354251119373101 | 35.7141 | -119.6262 | 1986 | 1986 | 1 | 1 | Non-detect | Non-detect
18 | USGS-354307119351401 | 35.7186 | -119.5882 | 1986 | 1986 | 1 | 1 | Non-detect | Non-detect
18 | USGS-354702116120601 | 35.7839 | -116.2017 | 2004 | 2004 | 1 | 1 | Non-detect | Non-detect
18 | USGS-354932116131201 | 35.8256 | -116.22 | 2004 | 2004 | 1 | 1 | Non-detect | Non-detect
18 | USGS-355428119234901 | 35.9077 | -119.3979 | 1986 | 1986 | 1 | 1 | Non-detect | Non-detect
18 | USGS-361044119500101 | 36.1789 | -119.8336 | 2015 | 2016 | 6 | 6 | Non-detect | Non-detect
18 | USGS-363848121420801 | 36.6468 | -121.7022 | 2008 | 2009 | 9 | 9 | Non-detect | Non-detect
18 | USGS-363925121364701 | 36.6569 | -121.6131 | 2015 | 2017 | 6 | 6 | Non-detect | Non-detect
18 | USGS-364154121440501 | 36.6986 | -121.7349 | 2008 | 2009 | 9 | 9 | Non-detect | Non-detect
18 | USGS-364155119445000 | 36.6986 | -119.7482 | 1982 | 1982 | 4 | 4 | Non-detect | Non-detect
18 | USGS-364249118524101 | 36.7136 | -118.879 | 2009 | 2010 | 2 | 2 | Non-detect | Non-detect
18 | USGS-364355121465601 | 36.7319 | -121.7822 | 2008 | 2009 | 15 | 14 | 0.0684 | 0.0684
18 | USGS-364400120202600 | 36.7333 | -120.3416 | 1985 | 1985 | 1 | 1 | Non-detect | Non-detect
18 | USGS-364457121480501 | 36.7492 | -121.8014 | 2008 | 2009 | 15 | 15 | Non-detect | Non-detect
18 | USGS-364554121453401 | 36.765 | -121.7594 | 2014 | 2014 | 2 | 2 | Non-detect | Non-detect
18 | USGS-364712120230400 | 36.7866 | -120.3854 | 1985 | 1985 | 1 | 1 | Non-detect | Non-detect
18 | USGS-364718120221800 | 36.7883 | -120.3727 | 1985 | 1985 | 1 | 1 | Non-detect | Non-detect
18 | USGS-364746119445400 | 36.7961 | -119.7493 | 1982 | 1982 | 3 | 3 | Non-detect | Non-detect
18 | USGS-364818119443800 | 36.8049 | -119.7449 | 1982 | 1982 | 3 | 3 | Non-detect | Non-detect
18 | USGS-364818119464700 | 36.8049 | -119.7807 | 1982 | 1982 | 2 | 2 | Non-detect | Non-detect
18 | USGS-365016120261300 | 36.8377 | -120.438 | 1985 | 1985 | 1 | 1 | Non-detect | Non-detect
18 | USGS-365035119555300 | 36.843 | -119.9324 | 1987 | 1988 | 4 | 4 | Non-detect | Non-detect
18 | USGS-365100121482901 | 36.85 | -121.8081 | 2008 | 2009 | 15 | 14 | 0.0192 | 0.0192
18 | USGS-365130119504200 | 36.8583 | -119.846 | 1987 | 1987 | 1 | 1 | Non-detect | Non-detect
18 | USGS-365130120265200 | 36.8583 | -120.4488 | 1985 | 1985 | 1 | 1 | Non-detect | Non-detect
18 | USGS-365140121480101 | 36.8611 | -121.8003 | 2008 | 2009 | 15 | 14 | 0.03 | 0.03
18 | USGS-365159121480801 | 36.8665 | -121.8023 | 2008 | 2009 | 9 | 9 | Non-detect | Non-detect
18 | USGS-365200121485901 | 36.8668 | -121.8166 | 2008 | 2009 | 9 | 8 | 1.96 | 1.96
18 | USGS-365235119465800 | 36.8763 | -119.7838 | 1987 | 1987 | 1 | 1 | Non-detect | Non-detect
18 | USGS-365235119470700 | 36.8763 | -119.7863 | 1987 | 1988 | 5 | 5 | Non-detect | Non-detect
18 | USGS-365247121473301 | 36.8797 | -121.7936 | 2008 | 2009 | 9 | 9 | Non-detect | Non-detect
18 | USGS-365940120300000 | 36.9944 | -120.501 | 1985 | 1985 | 1 | 1 | Non-detect | Non-detect
18 | USGS-370318120325400 | 37.0549 | -120.5494 | 1985 | 1985 | 1 | 1 | Non-detect | Non-detect
18 | USGS-370635120350400 | 37.1097 | -120.5855 | 1985 | 1985 | 1 | 1 | Non-detect | Non-detect
18 | USGS-371025120453800 | 37.1736 | -120.7616 | 1985 | 1985 | 1 | 1 | Non-detect | Non-detect
18 | USGS-371317120464600 | 37.2213 | -120.7805 | 1985 | 1985 | 1 | 1 | Non-detect | Non-detect
18 | USGS-371354120541700 | 37.2316 | -120.9058 | 1985 | 1985 | 1 | 1 | Non-detect | Non-detect
18 | USGS-371444120563200 | 37.2455 | -120.9433 | 1985 | 1985 | 1 | 1 | Non-detect | Non-detect
18 | USGS-371521120390800 | 37.2558 | -120.6532 | 1994 | 2001 | 4 | 3 | 0.005 | 0.005
18 | USGS-371636120575200 | 37.2766 | -120.9655 | 2001 | 2001 | 2 | 1 | 0.015 | 0.015
18 | USGS-371903120585400 | 37.2933 | -121.0121 | 1985 | 2001 | 11 | 5 | 0.002 | 0.17
18 | USGS-372004122035201 | 37.3344 | -122.0644 | 2015 | 2017 | 6 | 6 | Non-detect | Non-detect
18 | USGS-372217120554700 | 37.3713 | -120.9308 | 1994 | 1994 | 1 | 1 | Non-detect | Non-detect
18 | USGS-372236121032400 | 37.3766 | -121.0577 | 1985 | 1985 | 1 | 1 | Non-detect | Non-detect
18 | USGS-372323120481700 | 37.3897 | -120.8058 | 1994 | 2004 | 14 | 11 | 0.004 | 0.028
18 | USGS-372349120475901 | 37.3969 | -120.7997 | 2004 | 2004 | 1 | 1 | Non-detect | Non-detect
18 | USGS-372424120432800 | 37.4066 | -120.7255 | 1994 | 2001 | 10 | 10 | Non-detect | Non-detect
18 | USGS-372451121010100 | 37.4141 | -121.018 | 1987 | 1987 | 3 | 3 | Non-detect | Non-detect
18 | USGS-372706122034301 | 37.4517 | -122.0619 | 2017 | 2017 | 2 | 2 | Non-detect | Non-detect
18 | USGS-372727122022401 | 37.4575 | -122.04 | 2017 | 2017 | 2 | 2 | Non-detect | Non-detect
18 | USGS-372744122011901 | 37.4622 | -122.0219 | 2017 | 2017 | 2 | 2 | Non-detect | Non-detect
18 | USGS-372746122061801 | 37.4628 | -122.105 | 2017 | 2017 | 2 | 2 | Non-detect | Non-detect
18 | USGS-372818122070801 | 37.4717 | -122.1189 | 2017 | 2017 | 1 | 1 | Non-detect | Non-detect
18 | USGS-372825120361401 | 37.4736 | -120.6039 | 2002 | 2002 | 1 | 1 | Non-detect | Non-detect
18 | USGS-372829120420801 | 37.4747 | -120.7033 | 2002 | 2002 | 4 | 4 | Non-detect | Non-detect
18 | USGS-372839120413901 | 37.4775 | -120.6942 | 2002 | 2004 | 11 | 11 | Non-detect | Non-detect
18 | USGS-372956122045501 | 37.4989 | -122.0819 | 2017 | 2017 | 2 | 2 | Non-detect | Non-detect
18 | USGS-373012120393401 | 37.5025 | -120.6578 | 2002 | 2002 | 3 | 3 | Non-detect | Non-detect
18 | USGS-373020120385201 | 37.5056 | -120.6478 | 2003 | 2003 | 1 | 1 | Non-detect | Non-detect
18 | USGS-373027121051401 | 37.5074 | -121.0883 | 2001 | 2001 | 2 | 0 | 0.004 | 0.01
18 | USGS-373048121093000 | 37.5133 | -121.1594 | 1985 | 1985 | 1 | 1 | Non-detect | Non-detect
18 | USGS-373112120382901 | 37.5206 | -120.6411 | 2002 | 2004 | 12 | 12 | Non-detect | Non-detect
18 | USGS-373115120382801 | 37.5208 | -120.6411 | 2002 | 2004 | 10 | 10 | Non-detect | Non-detect
18 | USGS-373140122110201 | 37.5278 | -122.1839 | 2017 | 2017 | 2 | 2 | Non-detect | Non-detect
18 | USGS-373204121101800 | 37.5344 | -121.1727 | 1985 | 1985 | 1 | 1 | Non-detect | Non-detect
18 | USGS-373219119371100 | 37.5386 | -119.6197 | 2006 | 2006 | 1 | 1 | Non-detect | Non-detect
18 | USGS-373232121053900 | 37.5422 | -121.0952 | 1994 | 2001 | 3 | 1 | 0.002 | 0.006
18 | USGS-373243122131901 | 37.5453 | -122.2219 | 2017 | 2017 | 2 | 2 | Non-detect | Non-detect
18 | USGS-373338122075201 | 37.5606 | -122.1311 | 2017 | 2017 | 2 | 2 | Non-detect | Non-detect
18 | USGS-373435122155401 | 37.5764 | -122.265 | 2017 | 2017 | 2 | 2 | Non-detect | Non-detect
18 | USGS-373621121102801 | 37.6058 | -121.1755 | 1994 | 2001 | 7 | 4 | 0.008 | 0.028
18 | USGS-373632121014701 | 37.6088 | -121.0308 | 1995 | 1995 | 7 | 6 | 0.009 | 0.009
18 | USGS-373636122092901 | 37.61 | -122.1581 | 2017 | 2017 | 2 | 2 | Non-detect | Non-detect
18 | USGS-373639120551001 | 37.6108 | -120.9205 | 1995 | 1995 | 1 | 0 | 0.013 | 0.013
18 | USGS-373701120561601 | 37.6169 | -120.9388 | 1995 | 1995 | 3 | 3 | Non-detect | Non-detect
18 | USGS-373731120595401 | 37.6252 | -120.9994 | 1995 | 1995 | 1 | 0 | 0.048 | 0.048
18 | USGS-373747121125200 | 37.6005 | -121.2247 | 1994 | 2017 | 9 | 3 | 0.012 | 0.307
18 | USGS-373749120593701 | 37.6302 | -120.9947 | 1995 | 1995 | 1 | 0 | 0.07 | 0.07
18 | USGS-373753120441101 | 37.6313 | -120.7374 | 1995 | 1995 | 1 | 1 | Non-detect | Non-detect
18 | USGS-373809120370201 | 37.6358 | -120.6183 | 1995 | 1995 | 1 | 1 | Non-detect | Non-detect
18 | USGS-373811120590001 | 37.6363 | -120.9844 | 1995 | 2000 | 11 | 1 | 0.005 | 0.12
18 | USGS-373842121131800 | 37.6105 | -121.2247 | 1994 | 2001 | 3 | 2 | 0.012 | 0.012
18 | USGS-373847120590801 | 37.6463 | -120.9866 | 1995 | 2001 | 5 | 0 | 0.015 | 0.411
18 | USGS-373910120570601 | 37.6527 | -120.9527 | 1995 | 1995 | 1 | 0 | 0.19 | 0.19
18 | USGS-373925120550701 | 37.6569 | -120.9197 | 1995 | 2000 | 13 | 8 | 0.004 | 0.071
18 | USGS-373927120551301 | 37.6574 | -120.9213 | 1995 | 1995 | 1 | 0 | 0.32 | 0.32
18 | USGS-373945122103401 | 37.6625 | -122.1761 | 2017 | 2017 | 2 | 2 | Non-detect | Non-detect
18 | USGS-374024120462401 | 37.6733 | -120.7744 | 1995 | 1995 | 1 | 1 | Non-detect | Non-detect
18 | USGS-374027120424201 | 37.6741 | -120.7127 | 1995 | 1995 | 1 | 1 | Non-detect | Non-detect
18 | USGS-374034121171100 | 37.676 | -121.2874 | 1985 | 1985 | 1 | 1 | Non-detect | Non-detect
18 | USGS-374053121261609 | 37.6813 | -121.4388 | 2001 | 2001 | 1 | 1 | Non-detect | Non-detect
18 | USGS-374055119384801 | 37.6819 | -119.6477 | 2010 | 2010 | 2 | 2 | Non-detect | Non-detect
18 | USGS-374111121000301 | 37.6866 | -121.001 | 2005 | 2005 | 1 | 1 | Non-detect | Non-detect
18 | USGS-374115120591601 | 37.6877 | -120.988 | 2005 | 2005 | 1 | 1 | Non-detect | Non-detect
18 | USGS-374209121103800 | 37.7024 | -121.1783 | 1994 | 2001 | 48 | 15 | 0.001 | 0.731
18 | USGS-374222119351801 | 37.706 | -119.5893 | 2003 | 2003 | 1 | 1 | Non-detect | Non-detect
18 | USGS-374611120045301 | 37.7697 | -120.0814 | 2010 | 2010 | 2 | 2 | Non-detect | Non-detect
18 | USGS-374630121414701 | 37.775 | -121.6964 | 2009 | 2010 | 2 | 2 | Non-detect | Non-detect
18 | USGS-375019120520201 | 37.8386 | -120.8672 | 2009 | 2010 | 3 | 3 | Non-detect | Non-detect
18 | USGS-375234119225900 | 37.8761 | -119.3831 | 2006 | 2006 | 2 | 2 | Non-detect | Non-detect
18 | USGS-375242122252401 | 37.8783 | -122.4244 | 1993 | 1993 | 1 | 1 | Non-detect | Non-detect
18 | USGS-375252121145401 | 37.881 | -121.2494 | 1999 | 2016 | 7 | 6 | 0.024 | 0.024
18 | USGS-375433119250900 | 37.9097 | -119.4207 | 2006 | 2006 | 1 | 1 | Non-detect | Non-detect
18 | USGS-375434119152301 | 37.9094 | -119.2564 | 2010 | 2010 | 1 | 1 | Non-detect | Non-detect
18 | USGS-375812122261201 | 37.9699 | -122.4378 | 1993 | 1993 | 1 | 1 | Non-detect | Non-detect
18 | USGS-375831121223701 | 37.9753 | -121.3769 | 2015 | 2017 | 24 | 24 | Non-detect | Non-detect
18 | USGS-380118121482301 | 38.0216 | -121.8063 | 2012 | 2012 | 10 | 10 | Non-detect | Non-detect
18 | USGS-380127122012900 | 38.0241 | -122.0258 | 2001 | 2001 | 4 | 4 | Non-detect | Non-detect
18 | USGS-380127122012909 | 38.0241 | -122.0258 | 2001 | 2001 | 4 | 4 | Non-detect | Non-detect
18 | USGS-380141122465601 | 38.0282 | -122.7823 | 2009 | 2010 | 3 | 3 | Non-detect | Non-detect
18 | USGS-380200122082701 | 38.1999 | -122.1419 | 1993 | 1993 | 5 | 5 | Non-detect | Non-detect
18 | USGS-380345121491401 | 38.0624 | -121.8205 | 2012 | 2012 | 10 | 10 | Non-detect | Non-detect
18 | USGS-380701122022301 | 38.1169 | -122.0397 | 2011 | 2012 | 20 | 20 | Non-detect | Non-detect
18 | USGS-381038121352501 | 38.1771 | -121.5902 | 2016 | 2016 | 2 | 2 | Non-detect | Non-detect
18 | USGS-381411121250901 | 38.2364 | -121.4192 | 2015 | 2017 | 24 | 24 | Non-detect | Non-detect
18 | USGS-381418121405301 | 38.2383 | -121.6813 | 2015 | 2015 | 3 | 3 | Non-detect | Non-detect
18 | USGS-381627121395101 | 38.2743 | -121.6642 | 2015 | 2018 | 25 | 25 | Non-detect | Non-detect
18 | USGS-381703121331101 | 38.2842 | -121.5531 | 2016 | 2016 | 2 | 2 | Non-detect | Non-detect
18 | USGS-381719121432301 | 38.2884 | -121.723 | 2015 | 2015 | 3 | 3 | Non-detect | Non-detect
18 | USGS-381721121395301 | 38.2892 | -121.6648 | 2015 | 2015 | 3 | 3 | Non-detect | Non-detect
18 | USGS-382005121392801 | 38.3349 | -121.6578 | 2015 | 2015 | 3 | 3 | Non-detect | Non-detect
18 | USGS-382006121401601 | 38.335 | -121.6711 | 2015 | 2015 | 3 | 2 | 0.0172 | 0.0172
18 | USGS-382113121383501 | 38.3535 | -121.643 | 2015 | 2015 | 1 | 1 | Non-detect | Non-detect
18 | USGS-382205121311300 | 38.368 | -121.5213 | 2011 | 2017 | 36 | 34 | 0.0081 | 0.0311
18 | USGS-382544120043801 | 38.4289 | -120.0772 | 2009 | 2010 | 3 | 3 | Non-detect | Non-detect
18 | USGS-382605121310401 | 38.4346 | -121.5188 | 2016 | 2016 | 2 | 2 | Non-detect | Non-detect
18 | USGS-382740121301201 | 38.4611 | -121.5035 | 2016 | 2016 | 2 | 2 | Non-detect | Non-detect
18 | USGS-382754123030501 | 38.465 | -123.0514 | 2006 | 2006 | 3 | 3 | Non-detect | Non-detect
18 | USGS-382757123003801 | 38.4658 | -123.0106 | 2006 | 2006 | 4 | 4 | Non-detect | Non-detect
18 | USGS-382829121351801 | 38.4748 | -121.5882 | 2015 | 2018 | 26 | 26 | Non-detect | Non-detect
18 | USGS-382959122535601 | 38.4997 | -122.8989 | 2006 | 2006 | 3 | 3 | Non-detect | Non-detect
18 | USGS-383132122514901 | 38.5256 | -122.8636 | 2016 | 2016 | 1 | 1 | Non-detect | Non-detect
18 | USGS-383155121314101 | 38.5321 | -121.528 | 2017 | 2018 | 15 | 15 | Non-detect | Non-detect
18 | USGS-383225121304601 | 38.5404 | -121.5129 | 2016 | 2016 | 2 | 2 | Non-detect | Non-detect
18 | USGS-383232119484801 | 38.5422 | -119.8133 | 2009 | 2010 | 3 | 3 | Non-detect | Non-detect
18 | USGS-383335121245700 | 38.5591 | -121.4186 | 2001 | 2001 | 2 | 2 | Non-detect | Non-detect
18 | USGS-383335121245709 | 38.5591 | -121.4186 | 2001 | 2001 | 2 | 2 | Non-detect | Non-detect
18 | USGS-383423121345901 | 38.5731 | -121.5829 | 2015 | 2015 | 1 | 1 | Non-detect | Non-detect
18 | USGS-383430121302001 | 38.5806 | -121.5086 | 1994 | 2003 | 29 | 14 | 0.004 | 0.023
18 | USGS-383538121302100 | 38.5938 | -121.5069 | 2001 | 2001 | 6 | 6 | Non-detect | Non-detect
18 | USGS-383538121302109 | 38.5938 | -121.5069 | 2001 | 2001 | 6 | 6 | Non-detect | Non-detect
18 | USGS-383600121330301 | 38.6001 | -121.5509 | 2016 | 2016 | 2 | 2 | Non-detect | Non-detect
18 | USGS-383609121293200 | 38.6024 | -121.4933 | 2016 | 2016 | 2 | 2 | Non-detect | Non-detect
18 | USGS-383719122462501 | 38.622 | -122.7737 | 2017 | 2017 | 1 | 1 | Non-detect | Non-detect
18 | USGS-383844121084001 | 38.6456 | -121.1444 | 2015 | 2016 | 6 | 5 | 0.0265 | 0.0265
18 | USGS-383944121363901 | 38.6622 | -121.6107 | 2016 | 2016 | 2 | 2 | Non-detect | Non-detect
18 | USGS-384027121373401 | 38.6741 | -121.6272 | 2002 | 2003 | 26 | 26 | Non-detect | Non-detect
18 | USGS-384030121373601 | 38.6749 | -121.6277 | 2001 | 2001 | 11 | 3 | 0.003 | 0.034
18 | USGS-384035121383801 | 38.6764 | -121.644 | 2015 | 2018 | 24 | 23 | 0.11 | 0.11
18 | USGS-384623121411401 | 38.773 | -121.6873 | 2016 | 2016 | 2 | 2 | Non-detect | Non-detect
18 | USGS-384649121361501 | 38.7803 | -121.6041 | 2016 | 2016 | 2 | 2 | Non-detect | Non-detect
18 | USGS-384649121381101 | 38.7802 | -121.6375 | 2002 | 2016 | 29 | 24 | 0.006 | 0.007
18 | USGS-384726121373901 | 38.7906 | -121.6277 | 2016 | 2016 | 2 | 2 | Non-detect | Non-detect
18 | USGS-384737121433201 | 38.7935 | -121.7254 | 2015 | 2018 | 23 | 23 | Non-detect | Non-detect
18 | USGS-384752121375301 | 38.7977 | -121.6325 | 2002 | 2003 | 25 | 25 | Non-detect | Non-detect
18 | USGS-384755121205201 | 38.7986 | -121.3478 | 2015 | 2016 | 6 | 6 | Non-detect | Non-detect
18 | USGS-384804121432401 | 38.8011 | -121.7232 | 2016 | 2016 | 2 | 2 | Non-detect | Non-detect
18 | USGS-385013121313401 | 38.8369 | -121.5261 | 2010 | 2010 | 8 | 8 | Non-detect | Non-detect
18 | USGS-385137121440101 | 38.8603 | -121.7337 | 2016 | 2016 | 2 | 2 | Non-detect | Non-detect
18 | USGS-385531121532001 | 38.9253 | -121.8889 | 2010 | 2013 | 17 | 15 | 0.11 | 0.257
18 | USGS-385531121545501 | 38.9253 | -121.9153 | 2010 | 2010 | 15 | 15 | Non-detect | Non-detect
18 | USGS-390020121344201 | 39.0054 | -121.5794 | 2001 | 2001 | 10 | 10 | Non-detect | Non-detect
18 | USGS-390911121440001 | 39.1529 | -121.7344 | 2002 | 2002 | 21 | 16 | 0.006 | 0.014
18 | USGS-390942121364100 | 39.1616 | -121.6125 | 2001 | 2001 | 3 | 3 | Non-detect | Non-detect
18 | USGS-391049121341101 | 39.1802 | -121.5708 | 2010 | 2010 | 15 | 10 | 0.0466 | 0.347
18 | USGS-391107121421201 | 39.1853 | -121.7033 | 2015 | 2016 | 6 | 5 | 0.0973 | 0.0973
18 | USGS-391613123060301 | 39.2703 | -123.1008 | 2016 | 2016 | 1 | 1 | Non-detect | Non-detect
18 | USGS-392144121492301 | 39.3621 | -121.8241 | 2002 | 2002 | 19 | 6 | 0.009 | 0.028
18 | USGS-402500121590001 | 40.4319 | -121.9928 | 2010 | 2010 | 1 | 1 | Non-detect | Non-detect
18 | USGS-402749121270901 | 40.4635 | -121.4536 | 2009 | 2010 | 3 | 3 | Non-detect | Non-detect
18 | USGS-415217121294001 | 41.8713 | -121.4955 | 1992 | 1992 | 7 | 7 | Non-detect | Non-detect
18 | USGS-415223121323501 | 41.8729 | -121.5442 | 1992 | 1992 | 5 | 5 | Non-detect | Non-detect
18 | USGS-415400121294201 | 41.8999 | -121.4961 | 1992 | 1992 | 7 | 7 | Non-detect | Non-detect
18 | USGS-415526121335101 | 41.9238 | -121.5653 | 1992 | 1992 | 6 | 6 | Non-detect | Non-detect
18 | USGS-415614121294201 | 41.9371 | -121.4961 | 1992 | 1992 | 4 | 4 | Non-detect | Non-detect
18 | USGS-415633121420601 | 41.9424 | -121.7028 | 1992 | 1992 | 3 | 3 | Non-detect | Non-detect
18 | USGS-415635121301401 | 41.9429 | -121.505 | 1992 | 1992 | 5 | 5 | Non-detect | Non-detect
18 | USGS-415949121531501 | 41.9968 | -121.8886 | 1992 | 1992 | 1 | 1 | Non-detect | Non-detect
18 | USGS-420232121474501 | 42.0421 | -121.7969 | 1992 | 1992 | 5 | 5 | Non-detect | Non-detect
18 | USGS-420850121504700 | 42.1473 | -121.8464 | 2010 | 2010 | 2 | 2 | Non-detect | Non-detect
18 | USGS-420920121481900 | 42.1556 | -121.8052 | 2010 | 2010 | 2 | 2 | Non-detect | Non-detect
18 | USGS-420941121453200 | 42.1615 | -121.7588 | 2009 | 2009 | 1 | 1 | Non-detect | Non-detect
18 | USGS-421404121480101 | 42.2343 | -121.8014 | 1992 | 1992 | 3 | 3 | Non-detect | Non-detect
19 | USGS-15273040 | 61.0869 | -149.8205 | 2001 | 2001 | 1 | 1 | Non-detect | Non-detect
19 | USGS-15273097 | 61.0811 | -149.7744 | 2001 | 2001 | 1 | 0 | 0.008 | 0.008
19 | USGS-15274000 | 61.1667 | -149.7728 | 1999 | 1999 | 7 | 7 | Non-detect | Non-detect
19 | USGS-15275100 | 61.2047 | -149.8975 | 1998 | 1999 | 18 | 5 | 0.007 | 0.332
19 | USGS-15303600 | 62.9522 | -155.5887 | 1997 | 1997 | 1 | 1 | Non-detect | Non-detect
19 | USGS-15304000 | 61.8687 | -158.1138 | 1997 | 1997 | 1 | 1 | Non-detect | Non-detect
19 | USGS-15512000 | 64.8204 | -147.4399 | 2003 | 2003 | 2 | 2 | Non-detect | Non-detect
19 | USGS-1551400415 | 64.8476 | -147.7121 | 2003 | 2003 | 1 | 1 | Non-detect | Non-detect
19 | USGS-15565447 | 61.9337 | -162.8829 | 1996 | 2018 | 21 | 21 | Non-detect | Non-detect
19 | USGS-605329161144900 | 60.8906 | -161.2492 | 1997 | 1997 | 1 | 1 | Non-detect | Non-detect
19 | USGS-644331147135900 | 64.7249 | -147.2355 | 2003 | 2003 | 2 | 2 | Non-detect | Non-detect
19 | USGS-644434147172600 | 64.7424 | -147.293 | 2003 | 2003 | 1 | 1 | Non-detect | Non-detect
19 | USGS-644435147203100 | 64.7426 | -147.3444 | 2003 | 2003 | 1 | 1 | Non-detect | Non-detect
19 | USGS-644539147204600 | 64.7604 | -147.3485 | 2003 | 2003 | 2 | 2 | Non-detect | Non-detect
19 | USGS-644547147193100 | 64.7626 | -147.3277 | 2003 | 2003 | 2 | 2 | Non-detect | Non-detect
19 | USGS-644710147222400 | 64.7857 | -147.3757 | 2003 | 2003 | 1 | 1 | Non-detect | Non-detect
19 | USGS-644814147224200 | 64.8035 | -147.3808 | 2003 | 2003 | 2 | 2 | Non-detect | Non-detect
19 | USGS-645006147290600 | 64.8346 | -147.4874 | 2003 | 2003 | 2 | 2 | Non-detect | Non-detect
20 | 11NPSWRD_WQX-PUHE_UH94_P155 | 19.923 | -155.8926 | 1990 | 1990 | 1 | 1 | Non-detect | Non-detect
20 | 11NPSWRD_WQX-PUHE_UH94_P48 | 19.9244 | -155.8916 | 1990 | 1990 | 1 | 1 | Non-detect | Non-detect
20 | 11NPSWRD_WQX-PUHE_UH94_W1 | 19.9161 | -155.8791 | 1990 | 1990 | 1 | 1 | Non-detect | Non-detect
20 | 11NPSWRD_WQX-PUHE_UH94_W2 | 19.9219 | -155.8789 | 1990 | 1990 | 1 | 1 | Non-detect | Non-detect
20 | USGS-16056000 | 21.9875 | -159.3614 | 2014 | 2014 | 1 | 1 | Non-detect | Non-detect
20 | USGS-16212700 | 21.4611 | -158.0241 | 1999 | 2001 | 2 | 2 | Non-detect | Non-detect
20 | USGS-16213000 | 21.3835 | -158.0109 | 1999 | 2013 | 20 | 14 | 0.01 | 0.132
20 | USGS-16240500 | 21.3282 | -157.7996 | 1999 | 1999 | 1 | 1 | Non-detect | Non-detect
20 | USGS-16242500 | 21.2932 | -157.8127 | 1999 | 2013 | 25 | 18 | 0.013 | 0.37
20 | USGS-16247100 | 21.2865 | -157.8186 | 2016 | 2016 | 1 | 0 | 0.00463 | 0.00463
20 | USGS-16249000 | 21.35 | -157.7289 | 2017 | 2017 | 1 | 0 | 0.00564 | 0.00564
20 | USGS-16265000 | 21.4058 | -157.7905 | 2017 | 2017 | 1 | 0 | 0.00674 | 0.00674
20 | USGS-16274100 | 21.4118 | -157.7981 | 1999 | 1999 | 1 | 1 | Non-detect | Non-detect
20 | USGS-16283480 | 21.4479 | -157.8344 | 2017 | 2017 | 1 | 1 | Non-detect | Non-detect
20 | USGS-16284200 | 21.4482 | -157.8566 | 1999 | 1999 | 1 | 1 | Non-detect | Non-detect
20 | USGS-16294100 | 21.482 | -157.8459 | 2017 | 2017 | 1 | 1 | Non-detect | Non-detect
20 | USGS-194006156011701 | 19.6686 | -156.0214 | 2007 | 2007 | 1 | 1 | Non-detect | Non-detect
20 | USGS-194009156011501 | 19.6693 | -156.0211 | 2007 | 2007 | 1 | 1 | Non-detect | Non-detect
20 | USGS-194043156013201 | 19.6787 | -156.0256 | 2009 | 2009 | 2 | 2 | Non-detect | Non-detect
20 | USGS-194122156015901 | 19.6896 | -156.0332 | 2009 | 2009 | 2 | 2 | Non-detect | Non-detect
20 | USGS-194131156014801 | 19.692 | -156.03 | 2009 | 2009 | 2 | 2 | Non-detect | Non-detect
20 | USGS-194526155054301 | 19.7573 | -155.0952 | 2014 | 2014 | 1 | 1 | Non-detect | Non-detect
20 | USGS-194938155593601 | 19.827 | -155.994 | 2014 | 2014 | 1 | 1 | Non-detect | Non-detect
20 | USGS-194938155593602 | 19.9216 | -155.8883 | 2014 | 2014 | 1 | 1 | Non-detect | Non-detect
20 | USGS-195020155063701 | 19.8389 | -155.1103 | 2014 | 2014 | 1 | 1 | Non-detect | Non-detect
20 | USGS-195041155062201 | 19.8446 | -155.1037 | 2014 | 2014 | 1 | 1 | Non-detect | Non-detect
20 | USGS-195144155054701 | 19.861 | -155.0967 | 2014 | 2014 | 1 | 1 | Non-detect | Non-detect
20 | USGS-204350156271001 | 20.7361 | -156.4563 | 2008 | 2008 | 1 | 1 | Non-detect | Non-detect
20 | USGS-204733156335901 | 20.7925 | -156.5664 | 2012 | 2012 | 1 | 1 | Non-detect | Non-detect
20 | USGS-204745156280901 | 20.7958 | -156.4692 | 2014 | 2014 | 1 | 1 | Non-detect | Non-detect
20 | USGS-205543156413501 | 20.9287 | -156.6931 | 2014 | 2014 | 1 | 1 | Non-detect | Non-detect
20 | USGS-205612156413101 | 20.9399 | -156.6927 | 2008 | 2008 | 1 | 1 | Non-detect | Non-detect
20 | USGS-205619156413501 | 20.9385 | -156.6931 | 2012 | 2012 | 1 | 1 | Non-detect | Non-detect
20 | USGS-211628157461701 | 21.275 | -157.7722 | 2014 | 2014 | 1 | 1 | Non-detect | Non-detect
20 | USGS-212131157542901 | 21.3587 | -157.9083 | 2006 | 2006 | 1 | 1 | Non-detect | Non-detect
20 | USGS-212138157545401 | 21.3608 | -157.9151 | 2006 | 2006 | 1 | 1 | Non-detect | Non-detect
20 | USGS-212140157542901 | 21.3613 | -157.9074 | 2006 | 2006 | 1 | 1 | Non-detect | Non-detect
20 | USGS-212300157440901 | 21.382 | -157.7406 | 2008 | 2008 | 1 | 1 | Non-detect | Non-detect
20 | USGS-212300157440902 | 21.4034 | -157.7555 | 2008 | 2008 | 1 | 1 | Non-detect | Non-detect
20 | USGS-212300157440903 | 21.3938 | -157.7473 | 2008 | 2008 | 1 | 1 | Non-detect | Non-detect
20 | USGS-212300157440904 | 21.3884 | -157.7378 | 2008 | 2008 | 1 | 1 | Non-detect | Non-detect
20 | USGS-212300157440905 | 21.3745 | -157.7382 | 2008 | 2008 | 1 | 1 | Non-detect | Non-detect
20 | USGS-212300157440906 | 21.3758 | -157.7397 | 2008 | 2008 | 1 | 1 | Non-detect | Non-detect
20 | USGS-212300157440907 | 21.3796 | -157.7407 | 2008 | 2008 | 1 | 1 | Non-detect | Non-detect
20 | USGS-212300157440908 | 21.3788 | -157.7357 | 2008 | 2008 | 1 | 1 | Non-detect | Non-detect
20 | USGS-212300157440909 | 21.3769 | -157.7319 | 2008 | 2008 | 1 | 1 | Non-detect | Non-detect
20 | USGS-212300157440910 | 21.3801 | -157.7301 | 2008 | 2008 | 1 | 1 | Non-detect | Non-detect
20 | USGS-212402158010501 | 21.3974 | -158.0153 | 2000 | 2001 | 4 | 4 | Non-detect | Non-detect
20 | USGS-212613158100101 | 21.4368 | -158.1669 | 2017 | 2017 | 1 | 0 | 0.0169 | 0.0169
20 | USGS-212614157503601 | 21.4371 | -157.8435 | 2017 | 2017 | 1 | 1 | Non-detect | Non-detect
20 | USGS-212635157503101 | 21.443 | -157.8419 | 2017 | 2017 | 1 | 1 | Non-detect | Non-detect
20 | USGS-212651157501601 | 21.4475 | -157.8379 | 2017 | 2017 | 1 | 1 | Non-detect | Non-detect
20 | USGS-212718157505201 | 21.4551 | -157.8479 | 2017 | 2017 | 1 | 1 | Non-detect | Non-detect
20 | USGS-212728157502501 | 21.4578 | -157.8403 | 2017 | 2017 | 1 | 1 | Non-detect | Non-detect
20 | USGS-212732157502200 | 21.4558 | -157.8367 | 2017 | 2017 | 1 | 1 | Non-detect | Non-detect
20 | USGS-212744157503401 | 21.4622 | -157.8429 | 2017 | 2017 | 1 | 0 | 0.14 | 0.14
20 | USGS-212759157503701 | 21.4665 | -157.8436 | 2017 | 2017 | 1 | 1 | Non-detect | Non-detect
20 | USGS-213208158052401 | 21.5356 | -158.09 | 2015 | 2015 | 1 | 1 | Non-detect | Non-detect
20 | USGS-213449158061901 | 21.5802 | -158.1052 | 2017 | 2017 | 1 | 0 | 0.00601 | 0.00601
20 | USGS-213535158053501 | 21.5928 | -158.0931 | 2014 | 2014 | 1 | 1 | Non-detect | Non-detect
20 | USGS-213806157551201 | 21.635 | -157.9203 | 2014 | 2014 | 1 | 1 | Non-detect | Non-detect
20 | USGS-214020157562801 | 21.6722 | -157.9411 | 2014 | 2014 | 1 | 1 | Non-detect | Non-detect
20 | USGS-215221159271301 | 21.8726 | -159.4536 | 2015 | 2015 | 1 | 1 | Non-detect | Non-detect
20 | USGS-215236159275501 | 21.8767 | -159.4652 | 2015 | 2015 | 1 | 1 | Non-detect | Non-detect
20 | USGS-215254159280701 | 21.8816 | -159.4686 | 2015 | 2015 | 1 | 1 | Non-detect | Non-detect
20 | USGS-215318159250801 | 21.8883 | -159.419 | 2015 | 2015 | 1 | 1 | Non-detect | Non-detect
20 | USGS-215320159250601 | 21.8888 | -159.4184 | 2015 | 2015 | 1 | 1 | Non-detect | Non-detect
20 | USGS-215338159251001 | 21.8938 | -159.4193 | 2015 | 2015 | 1 | 1 | Non-detect | Non-detect
20 | USGS-215352159343001 | 21.8978 | -159.575 | 2014 | 2014 | 1 | 1 | Non-detect | Non-detect
20 | USGS-215359159250501 | 21.8996 | -159.4181 | 2015 | 2015 | 1 | 1 | Non-detect | Non-detect
20 | USGS-215701159214301 | 21.9503 | -159.3621 | 2012 | 2012 | 1 | 1 | Non-detect | Non-detect
20 | USGS-215728159204701 | 21.9578 | -159.3464 | 2014 | 2014 | 1 | 1 | Non-detect | Non-detect
20 | USGS-215735159210901 | 21.9598 | -159.3524 | 2012 | 2012 | 1 | 1 | Non-detect | Non-detect
20 | USGS-215738159210801 | 21.9606 | -159.3522 | 2012 | 2012 | 1 | 1 | Non-detect | Non-detect
20 | USGS-215739159211201 | 21.9608 | -159.3533 | 2012 | 2012 | 1 | 1 | Non-detect | Non-detect
20 | USGS-215744159211401 | 21.9623 | -159.3538 | 2012 | 2012 | 1 | 1 | Non-detect | Non-detect
20 | USGS-215746159420601 | 21.9628 | -159.7017 | 2014 | 2014 | 1 | 1 | Non-detect | Non-detect
20 | USGS-215805159215901 | 21.968 | -159.3663 | 2012 | 2012 | 1 | 1 | Non-detect | Non-detect
20 | USGS-215805159215902 | 21.968 | -159.3663 | 2012 | 2012 | 1 | 1 | Non-detect | Non-detect
20 | USGS-215833159232601 | 21.9759 | -159.3906 | 2012 | 2012 | 1 | 1 | Non-detect | Non-detect
20 | USGS-215834159440901 | 22.0238 | -159.7358 | 2014 | 2014 | 1 | 1 | Non-detect | Non-detect
20 | USGS-220056159464701 | 22.0156 | -159.7797 | 2014 | 2014 | 1 | 1 | Non-detect | Non-detect
20 | USGS-221212159294201 | 22.2033 | -159.495 | 2012 | 2012 | 1 | 1 | Non-detect | Non-detect
20 | USGS-221215159292401 | 22.2042 | -159.49 | 2012 | 2012 | 1 | 1 | Non-detect | Non-detect
20 | USGS-221215159293101 | 22.2041 | -159.4921 | 2012 | 2012 | 1 | 1 | Non-detect | Non-detect
20 | USGS-221220159293401 | 22.2057 | -159.4929 | 2012 | 2012 | 1 | 1 | Non-detect | Non-detect
20 | USGS-221223159293701 | 22.2063 | -159.4937 | 2012 | 2012 | 1 | 1 | Non-detect | Non-detect
20 | USGS-221238159283101 | 22.2086 | -159.4794 | 2014 | 2014 | 1 | 1 | Non-detect | Non-detect
20 | USGS-221249159294501 | 22.2136 | -159.4957 | 2012 | 2012 | 1 | 1 | Non-detect | Non-detect
20 | USGS-221255159222401 | 22.2153 | -159.3733 | 2014 | 2014 | 1 | 1 | Non-detect | Non-detect
20 | USGS-221302159315301 | 22.2172 | -159.5313 | 2012 | 2012 | 1 | 1 | Non-detect | Non-detect
21 | USGS-181847065391301 | 18.313 | -65.6536 | 2013 | 2013 | 2 | 2 | Non-detect | Non-detect
21 | USGS-50030700 | 18.2369 | -66.3824 | 2010 | 2010 | 2 | 2 | Non-detect | Non-detect
21 | USGS-50038100 | 18.429 | -66.5265 | 2010 | 2010 | 2 | 2 | Non-detect | Non-detect
21 | USGS-50044000 | 18.2405 | -66.2074 | 2010 | 2010 | 2 | 2 | Non-detect | Non-detect
21 | USGS-50044850 | 18.3088 | -66.2241 | 2010 | 2010 | 2 | 2 | Non-detect | Non-detect
21 | USGS-50045000 | 18.343 | -66.2361 | 2010 | 2010 | 2 | 2 | Non-detect | Non-detect
21 | USGS-50048565 | 18.407 | -66.1181 | 2009 | 2018 | 10 | 9 | 0.07 | 0.07
21 | USGS-50048580 | 18.4202 | -66.1161 | 2009 | 2018 | 12 | 11 | 0.1 | 0.1
21 | USGS-50055000 | 18.2407 | -66.0092 | 2010 | 2010 | 2 | 2 | Non-detect | Non-detect
21 | USGS-50055250 | 18.2511 | -66.0235 | 2010 | 2010 | 2 | 2 | Non-detect | Non-detect
21 | USGS-50055410 | 18.2611 | -66.0188 | 2010 | 2013 | 4 | 4 | Non-detect | Non-detect
21 | USGS-50057025 | 18.2636 | -65.9841 | 2010 | 2010 | 2 | 2 | Non-detect | Non-detect
21 | USGS-50059000 | 18.3279 | -66.0163 | 2010 | 2010 | 2 | 2 | Non-detect | Non-detect
21 | USGS-50133600 | 18.1055 | -67.0652 | 2010 | 2010 | 2 | 2 | Non-detect | Non-detect
21 | USGS-50144000 | 18.2822 | -67.0506 | 2010 | 2010 | 2 | 2 | Non-detect | Non-detect
21 | USGS-50147600 | 18.3455 | -67.0441 | 2010 | 2010 | 2 | 2 | Non-detect | Non-detect
22 | USGS-141037169391201 | -14.1769 | -169.6533 | 2012 | 2012 | 1 | 1 | Non-detect | Non-detect
22 | USGS-141042169391701 | -14.1783 | -169.6546 | 2012 | 2012 | 1 | 1 | Non-detect | Non-detect
22 | USGS-141104169370801 | -14.1844 | -169.6189 | 2011 | 2012 | 2 | 2 | Non-detect | Non-detect

## CH sites
Entity ID | Direction | Monitoring | Min of Time of travel (d) | Min Distance (mi)
10060 | downstream | USGS-03303280 | 14 | 681.8095
10060 | downstream | USGS-03612500 | 20 | 681.8095
10060 | downstream | USGS-03612600 | 20 | 681.8095
1245 | downstream | USGS-08395500 | 132 | 1211.1177
1245 | downstream | USGS-08396500 | 132 | 1211.1177
1245 | downstream | USGS-08407500 | 252 | 1211.1177
1245 | downstream | USGS-08447410 | 6 | 873.5621
1245 | downstream | USGS-08459200 | 52 | 873.5621
1245 | downstream | USGS-08475000 | 69912 | 873.5621
1245 | downstream | USGS-282039100184001 | 50 | 873.5621
1245 | downstream | USGS-283017100210001 | 50 | 873.5621
1245 | downstream | USGS-283730100264901 | 50 | 873.5621
1246 | downstream | USGS-08395500 | 132 | 1211.1177
1246 | downstream | USGS-08396500 | 132 | 1211.1177
1246 | downstream | USGS-08407500 | 252 | 1211.1177
1246 | downstream | USGS-08447410 | 532 | 1211.1177
1246 | downstream | USGS-08459200 | 578 | 1211.1177
1246 | downstream | USGS-08475000 | 69386 | 1211.1177
1246 | downstream | USGS-282039100184001 | 576 | 1211.1177
1246 | downstream | USGS-283017100210001 | 576 | 1211.1177
1246 | downstream | USGS-283730100264901 | 576 | 1211.1177
1261 | downstream | USGS-08395500 | 1 | 1208.1531
1261 | downstream | USGS-08396500 | 1 | 1208.1531
1261 | downstream | USGS-08407500 | 121 | 1208.1531
1261 | downstream | USGS-08447410 | 401 | 1208.1531
1261 | downstream | USGS-08459200 | 447 | 1208.1531
1261 | downstream | USGS-08475000 | 69518 | 1208.1531
1261 | downstream | USGS-282039100184001 | 445 | 1208.1531
1261 | downstream | USGS-283017100210001 | 445 | 1208.1531
1261 | downstream | USGS-283730100264901 | 444 | 1208.1531
1380 | upstream | 11NPSWRD_WQX-CHIR_3P_02 | 0 | 46.38
147 | upstream | USGS-15565447 | 0 | 78.229
1509 | downstream | USGS-14246900 | 29997 | 54.8261
1509 | downstream | USGS-453424122324400 | 39996 | 114.277
1509 | downstream | USGS-453705122393300 | 49995 | 114.277
1509 | downstream | USGS-453717122402400 | 49995 | 114.277
1509 | downstream | USGS-454256121304100 | 0 | 165.6638
1509 | upstream | 11NPSWRD_WQX-GLAC_3P_HI | 1659 | 1140.9692
1509 | upstream | 11NPSWRD_WQX-GRTE_3P_DC | 387 | 1292.59
1509 | upstream | 11NPSWRD_WQX-GRTE_3P_GL | 458 | 1302.3965
1509 | upstream | 11NPSWRD_WQX-GRTE_3P_LS | 328 | 1300.848
1509 | upstream | Brender Creek 1 | 4 | 475.1949
1509 | upstream | Brender Creek 3 | 4 | 475.1949
1509 | upstream | Burnt Bridge Creek 1 | 9998 | 100.6522
1509 | upstream | Entiat River 1 | 4 | 479.4258
1509 | upstream | Lower Crab Creek 1 | 3 | 411.7628
1509 | upstream | Marion Drain 1 | 4 | 426.4415
1509 | upstream | Marion Drain 2 | 3 | 418.8868
1509 | upstream | Mission Creek 1 | 4 | 475.531
1509 | upstream | Mission Creek 3 | 4 | 473.729
1509 | upstream | Naneum Creek 1 | 5 | 482.3437
1509 | upstream | OREGONDEQ-10339-ORDEQ | 149985 | 132.8206
1509 | upstream | OREGONDEQ-10344-ORDEQ | 149985 | 170.4533
1509 | upstream | OREGONDEQ-10350-ORDEQ | 149984 | 218.0454
1509 | upstream | OREGONDEQ-10351-ORDEQ | 149984 | 221.0851
1509 | upstream | OREGONDEQ-10352-ORDEQ | 149984 | 230.5933
1509 | upstream | OREGONDEQ-10355-ORDEQ | 149983 | 260.3962
1509 | upstream | OREGONDEQ-10360-ORDEQ | 129986 | 125.5505
1509 | upstream | OREGONDEQ-10363-ORDEQ | 149984 | 158.3434
1509 | upstream | OREGONDEQ-10366-ORDEQ | 149984 | 226.1108
1509 | upstream | OREGONDEQ-10373-ORDEQ | 149984 | 231.5857
1509 | upstream | OREGONDEQ-10376-ORDEQ | 149983 | 277.5143
1509 | upstream | OREGONDEQ-10386-ORDEQ | 149983 | 292.5192
1509 | upstream | OREGONDEQ-10404-ORDEQ | 1 | 321.7081
1509 | upstream | OREGONDEQ-10406-ORDEQ | 2 | 340.2156
1509 | upstream | OREGONDEQ-10407-ORDEQ | 19 | 685.6129
1509 | upstream | OREGONDEQ-10411-ORDEQ | 0 | 202.7335
1509 | upstream | OREGONDEQ-10456-ORDEQ | 149984 | 135.1078
1509 | upstream | OREGONDEQ-10506-ORDEQ | 1 | 298.3091
1509 | upstream | OREGONDEQ-10508-ORDEQ | 12 | 333.3116
1509 | upstream | OREGONDEQ-10517-ORDEQ | 13 | 343.202
1509 | upstream | OREGONDEQ-10555-ORDEQ | 149985 | 184.3919
1509 | upstream | OREGONDEQ-10611-ORDEQ | 39996 | 114.5299
1509 | upstream | OREGONDEQ-10637-ORDEQ | 149984 | 138.4962
1509 | upstream | OREGONDEQ-10640-ORDEQ | 149983 | 159.0561
1509 | upstream | OREGONDEQ-10646-ORDEQ | 149982 | 188.7502
1509 | upstream | OREGONDEQ-10674-ORDEQ | 29997 | 120.2975
1509 | upstream | OREGONDEQ-10681-ORDEQ | 0 | 179.0108
1509 | upstream | OREGONDEQ-10684-ORDEQ | 14 | 381.8512
1509 | upstream | OREGONDEQ-10689-ORDEQ | 16 | 423.5111
1509 | upstream | OREGONDEQ-10696-ORDEQ | 14 | 396.2521
1509 | upstream | OREGONDEQ-10697-ORDEQ | 15 | 418.1735
1509 | upstream | OREGONDEQ-10708-ORDEQ | 27 | 256.0118
1509 | upstream | OREGONDEQ-10719-ORDEQ | 6 | 583.2389
1509 | upstream | OREGONDEQ-10720-ORDEQ | 8 | 622.714
1509 | upstream | OREGONDEQ-10724-ORDEQ | 53 | 646.9313
1509 | upstream | OREGONDEQ-10728-ORDEQ | 20 | 703.637
1509 | upstream | OREGONDEQ-10729-ORDEQ | 19 | 712.3567
1509 | upstream | OREGONDEQ-10730-ORDEQ | 180 | 837.901
1509 | upstream | OREGONDEQ-10792-ORDEQ | 149984 | 222.2086
1509 | upstream | OREGONDEQ-10812-ORDEQ | 39996 | 13.608
1509 | upstream | OREGONDEQ-10816-ORDEQ | 69993 | 17.1654
1509 | upstream | OREGONDEQ-10868-ORDEQ | 129986 | 141.1308
1509 | upstream | OREGONDEQ-10899-ORDEQ | 149983 | 163.7835
1509 | upstream | OREGONDEQ-10917-ORDEQ | 149984 | 146.6069
1509 | upstream | OREGONDEQ-10924-ORDEQ | 149984 | 161.8032
1509 | upstream | OREGONDEQ-11016-ORDEQ | 6 | 424.0753
1509 | upstream | OREGONDEQ-11020-ORDEQ | 6 | 426.0693
1509 | upstream | OREGONDEQ-11025-ORDEQ | 29996 | 130.4761
1509 | upstream | OREGONDEQ-11047-ORDEQ | 201 | 823.978
1509 | upstream | OREGONDEQ-11050-ORDEQ | 180 | 847.2844
1509 | upstream | OREGONDEQ-11140-ORDEQ | 149983 | 253.955
1509 | upstream | OREGONDEQ-11180-ORDEQ | 149984 | 221.686
1509 | upstream | OREGONDEQ-11275-ORDEQ | 149983 | 289.6851
1509 | upstream | OREGONDEQ-11386-ORDEQ | 1 | 254.7752
1509 | upstream | OREGONDEQ-11387-ORDEQ | 1 | 249.3811
1509 | upstream | OREGONDEQ-11477-ORDEQ | 112 | 403.3501
1509 | upstream | OREGONDEQ-11478-ORDEQ | 4 | 370.8548
1509 | upstream | OREGONDEQ-11480-ORDEQ | 20 | 730.7574
1509 | upstream | OREGONDEQ-11489-ORDEQ | 1 | 296.8731
1509 | upstream | OREGONDEQ-11494-ORDEQ | 14 | 644.2936
1509 | upstream | OREGONDEQ-11514-ORDEQ | 149983 | 165.6694
1509 | upstream | OREGONDEQ-11515-ORDEQ | 149983 | 167.6894
1509 | upstream | OREGONDEQ-11516-ORDEQ | 149983 | 167.6894
1509 | upstream | OREGONDEQ-11521-ORDEQ | 7 | 606.1408
1509 | upstream | OREGONDEQ-11857-ORDEQ | 52 | 620.2801
1509 | upstream | OREGONDEQ-11972-ORDEQ | 0 | 172.1068
1509 | upstream | OREGONDEQ-12005-ORDEQ | 2 | 340.6419
1509 | upstream | OREGONDEQ-12012-ORDEQ | 0 | 167.0227
1509 | upstream | OREGONDEQ-12015-ORDEQ | 1 | 303.2689
1509 | upstream | OREGONDEQ-12022-ORDEQ | 3 | 355.899
1509 | upstream | OREGONDEQ-12187-ORDEQ | 149984 | 23.6183
1509 | upstream | OREGONDEQ-12261-ORDEQ | 182 | 893.3093
1509 | upstream | OREGONDEQ-12550-ORDEQ | 1 | 218.3647
1509 | upstream | OREGONDEQ-12561-ORDEQ | 13 | 363.6693
1509 | upstream | OREGONDEQ-12710-ORDEQ | 3 | 373.349
1509 | upstream | OREGONDEQ-12711-ORDEQ | 3 | 374.2425
1509 | upstream | OREGONDEQ-13137-ORDEQ | 3 | 364.1633
1509 | upstream | OREGONDEQ-13138-ORDEQ | 0 | 181.9058
1509 | upstream | OREGONDEQ-13139-ORDEQ | 0 | 182.168
1509 | upstream | OREGONDEQ-13140-ORDEQ | 0 | 182.8192
1509 | upstream | OREGONDEQ-13141-ORDEQ | 0 | 172.1068
1509 | upstream | OREGONDEQ-13148-ORDEQ | 0 | 168.8092
1509 | upstream | OREGONDEQ-13183-ORDEQ | 0 | 176.7124
1509 | upstream | OREGONDEQ-13249-ORDEQ | 0 | 173.6217
1509 | upstream | OREGONDEQ-13253-ORDEQ | 0 | 173.6217
1509 | upstream | OREGONDEQ-13284-ORDEQ | 46 | 357.0753
1509 | upstream | OREGONDEQ-15540-ORDEQ | 19 | 714.7564
1509 | upstream | OREGONDEQ-15541-ORDEQ | 19 | 717.7968
1509 | upstream | OREGONDEQ-22985-ORDEQ | 2 | 335.0502
1509 | upstream | OREGONDEQ-23096-ORDEQ | 2 | 340.0572
1509 | upstream | OREGONDEQ-23487-ORDEQ | 3 | 368.9491
1509 | upstream | OREGONDEQ-23492-ORDEQ | 2 | 360.0983
1509 | upstream | OREGONDEQ-23497-ORDEQ | 2 | 349.9152
1509 | upstream | OREGONDEQ-23526-ORDEQ | 89990 | 60.9578
1509 | upstream | OREGONDEQ-24135-ORDEQ | 8 | 494.0137
1509 | upstream | OREGONDEQ-25124-ORDEQ | 0 | 188.3538
1509 | upstream | OREGONDEQ-25204-ORDEQ | 0 | 190.5516
1509 | upstream | OREGONDEQ-25270-ORDEQ | 149983 | 263.8516
1509 | upstream | OREGONDEQ-25558-ORDEQ | 18 | 351.1282
1509 | upstream | OREGONDEQ-25624-ORDEQ | 149981 | 284.8943
1509 | upstream | OREGONDEQ-26419-ORDEQ | 29995 | 166.1043
1509 | upstream | OREGONDEQ-28333-ORDEQ | 0 | 192.1193
1509 | upstream | OREGONDEQ-28465-ORDEQ | 149983 | 179.1854
1509 | upstream | OREGONDEQ-28491-ORDEQ | 149983 | 189.8668
1509 | upstream | OREGONDEQ-28574-ORDEQ | 0 | 188.5955
1509 | upstream | OREGONDEQ-28575-ORDEQ | 0 | 188.5955
1509 | upstream | OREGONDEQ-28981-ORDEQ | 0 | 188.5955
1509 | upstream | OREGONDEQ-30173-ORDEQ | 0 | 196.3061
1509 | upstream | OREGONDEQ-30174-ORDEQ | 0 | 175.8915
1509 | upstream | OREGONDEQ-31499-ORDEQ | 0 | 174.4587
1509 | upstream | OREGONDEQ-31872-ORDEQ | 149982 | 182.1239
1509 | upstream | OREGONDEQ-31875-ORDEQ | 149983 | 173.7441
1509 | upstream | OREGONDEQ-31987-ORDEQ | 7 | 460.6044
1509 | upstream | OREGONDEQ-31990-ORDEQ | 6 | 454.1242
1509 | upstream | OREGONDEQ-32007-ORDEQ | 2 | 356.5627
1509 | upstream | OREGONDEQ-32008-ORDEQ | 2 | 349.9152
1509 | upstream | OREGONDEQ-32009-ORDEQ | 2 | 348.5085
1509 | upstream | OREGONDEQ-32010-ORDEQ | 3 | 349.7201
1509 | upstream | OREGONDEQ-32012-ORDEQ | 3 | 354.4811
1509 | upstream | OREGONDEQ-32066-ORDEQ | 129986 | 129.6385
1509 | upstream | OREGONDEQ-32067-ORDEQ | 129986 | 131.0807
1509 | upstream | OREGONDEQ-32068-ORDEQ | 129986 | 137.7654
1509 | upstream | OREGONDEQ-32069-ORDEQ | 129986 | 140.7008
1509 | upstream | OREGONDEQ-32074-ORDEQ | 129986 | 132.449
1509 | upstream | OREGONDEQ-32464-ORDEQ | 0 | 177.6295
1509 | upstream | OREGONDEQ-32475-ORDEQ | 13 | 363.1455
1509 | upstream | OREGONDEQ-32494-ORDEQ | 13 | 357.8999
1509 | upstream | OREGONDEQ-32982-ORDEQ | 0 | 196.3061
1509 | upstream | OREGONDEQ-33083-ORDEQ | 3 | 350.6317
1509 | upstream | OREGONDEQ-33084-ORDEQ | 3 | 350.6317
1509 | upstream | OREGONDEQ-33093-ORDEQ | 159 | 383.5737
1509 | upstream | OREGONDEQ-33215-ORDEQ | 2 | 306.6019
1509 | upstream | OREGONDEQ-33939-ORDEQ | 1 | 296.5171
1509 | upstream | OREGONDEQ-34039-ORDEQ | 149983 | 173.8963
1509 | upstream | OREGONDEQ-34102-ORDEQ | 39995 | 122.512
1509 | upstream | OREGONDEQ-34165-ORDEQ | 89991 | 51.8578
1509 | upstream | OREGONDEQ-34232-ORDEQ | 149984 | 163.9799
1509 | upstream | OREGONDEQ-34233-ORDEQ | 149984 | 164.4018
1509 | upstream | OREGONDEQ-34234-ORDEQ | 149983 | 171.3052
1509 | upstream | OREGONDEQ-34235-ORDEQ | 149983 | 172.8437
1509 | upstream | OREGONDEQ-34787-ORDEQ | 0 | 180.4686
1509 | upstream | OREGONDEQ-34788-ORDEQ | 0 | 185.068
1509 | upstream | OREGONDEQ-34797-ORDEQ | 1 | 295.6124
1509 | upstream | OREGONDEQ-34820-ORDEQ | 3 | 350.6317
1509 | upstream | OREGONDEQ-34853-ORDEQ | 149920 | 275.1543
1509 | upstream | OREGONDEQ-34854-ORDEQ | 149920 | 275.1543
1509 | upstream | OREGONDEQ-34855-ORDEQ | 149920 | 275.1543
1509 | upstream | OREGONDEQ-34856-ORDEQ | 149984 | 216.8095
1509 | upstream | OREGONDEQ-34857-ORDEQ | 149984 | 216.8095
1509 | upstream | OREGONDEQ-34858-ORDEQ | 149984 | 216.8095
1509 | upstream | OREGONDEQ-34862-ORDEQ | 149981 | 183.7593
1509 | upstream | OREGONDEQ-34863-ORDEQ | 149981 | 183.7593
1509 | upstream | OREGONDEQ-34864-ORDEQ | 149981 | 183.7593
1509 | upstream | OREGONDEQ-35083-ORDEQ | 149984 | 161.8032
1509 | upstream | OREGONDEQ-35110-ORDEQ | 79992 | 94.9648
1509 | upstream | OREGONDEQ-35111-ORDEQ | 79992 | 94.9648
1509 | upstream | OREGONDEQ-35152-ORDEQ | 149909 | 275.9373
1509 | upstream | OREGONDEQ-35153-ORDEQ | 149909 | 275.9373
1509 | upstream | OREGONDEQ-35226-ORDEQ | 2 | 306.29
1509 | upstream | OREGONDEQ-35911-ORDEQ | 0 | 182.5589
1509 | upstream | OREGONDEQ-36030-ORDEQ | 1 | 245.0756
1509 | upstream | OREGONDEQ-36179-ORDEQ | 0 | 191.496
1509 | upstream | OREGONDEQ-36296-ORDEQ | 149981 | 221.2137
1509 | upstream | OREGONDEQ-36297-ORDEQ | 149982 | 213.4721
1509 | upstream | OREGONDEQ-36312-ORDEQ | 149983 | 296.8296
1509 | upstream | OREGONDEQ-36316-ORDEQ | 149984 | 218.4256
1509 | upstream | OREGONDEQ-36317-ORDEQ | 149982 | 202.3023
1509 | upstream | OREGONDEQ-36325-ORDEQ | 149981 | 222.5845
1509 | upstream | OREGONDEQ-36389-ORDEQ | 149981 | 281.9099
1509 | upstream | OREGONDEQ-36390-ORDEQ | 149982 | 270.9582
1509 | upstream | OREGONDEQ-36391-ORDEQ | 149982 | 273.7824
1509 | upstream | OREGONDEQ-36445-ORDEQ | 2 | 341.0688
1509 | upstream | OREGONDEQ-36776-ORDEQ | 1 | 290.2512
1509 | upstream | OREGONDEQ-36783-ORDEQ | 180 | 834.358
1509 | upstream | OREGONDEQ-36787-ORDEQ | 1 | 238.7756
1509 | upstream | OREGONDEQ-37054-ORDEQ | 0 | 185.5501
1509 | upstream | OREGONDEQ-37091-ORDEQ | 39995 | 123.052
1509 | upstream | OREGONDEQ-37106-ORDEQ | 14 | 371.5986
1509 | upstream | OREGONDEQ-37118-ORDEQ | 7 | 455.5589
1509 | upstream | OREGONDEQ-37131-ORDEQ | 149984 | 176.2911
1509 | upstream | OREGONDEQ-37132-ORDEQ | 149984 | 176.2911
1509 | upstream | OREGONDEQ-37135-ORDEQ | 7 | 471.384
1509 | upstream | OREGONDEQ-37434-ORDEQ | 1 | 220.0959
1509 | upstream | OREGONDEQ-37582-ORDEQ | 149984 | 197.606
1509 | upstream | OREGONDEQ-37583-ORDEQ | 149956 | 200.1455
1509 | upstream | OREGONDEQ-37584-ORDEQ | 149984 | 196.5124
1509 | upstream | OREGONDEQ-37586-ORDEQ | 149984 | 196.5124
1509 | upstream | OREGONDEQ-37588-ORDEQ | 149984 | 202.6117
1509 | upstream | OREGONDEQ-37589-ORDEQ | 149984 | 208.0258
1509 | upstream | OREGONDEQ-37590-ORDEQ | 149984 | 208.0922
1509 | upstream | OREGONDEQ-37635-ORDEQ | 2 | 302.9147
1509 | upstream | OREGONDEQ-37636-ORDEQ | 1 | 291.4361
1509 | upstream | OREGONDEQ-37637-ORDEQ | 1 | 296.5171
1509 | upstream | OREGONDEQ-37639-ORDEQ | 149984 | 163.9799
1509 | upstream | OREGONDEQ-37640-ORDEQ | 149984 | 163.9799
1509 | upstream | OREGONDEQ-37695-ORDEQ | 2 | 342.6235
1509 | upstream | OREGONDEQ-37696-ORDEQ | 2 | 348.1574
1509 | upstream | OREGONDEQ-37742-ORDEQ | 2 | 347.9722
1509 | upstream | OREGONDEQ-37743-ORDEQ | 0 | 292.1178
1509 | upstream | OREGONDEQ-37744-ORDEQ | 0 | 289.0047
1509 | upstream | OREGONDEQ-37781-ORDEQ | 3 | 364.9064
1509 | upstream | OREGONDEQ-38096-ORDEQ | 129986 | 148.3785
1509 | upstream | OREGONDEQ-38333-ORDEQ | 0 | 180.8513
1509 | upstream | OREGONDEQ-38516-ORDEQ | 149985 | 172.0477
1509 | upstream | OREGONDEQ-38826-ORDEQ | 129986 | 145.1467
1509 | upstream | OREGONDEQ-38827-ORDEQ | 8 | 317.5561
1509 | upstream | OREGONDEQ-40122-ORDEQ | 149983 | 166.2659
1509 | upstream | OREGONDEQ-40191-ORDEQ | 129986 | 131.0807
1509 | upstream | OREGONDEQ-40722-ORDEQ | 3 | 363.463
1509 | upstream | Peshastin Creek 1 | 4 | 480.5405
1509 | upstream | Snipes Creek 1 | 2 | 372.6419
1509 | upstream | Spring Creek 1 | 2 | 378.8121
1509 | upstream | Spring Creek 1.1 | 2 | 380.8732
1509 | upstream | Spring Creek 2 | 2 | 377.9472
1509 | upstream | Spring Creek 3 | 2 | 373.0893
1509 | upstream | Stemilt Creek 1 | 3 | 457.3516
1509 | upstream | Sulphur Creek Wasteway 1 | 3 | 394.4321
1509 | upstream | Touchet River 1 | 2 | 333.2905
1509 | upstream | USGS-12378000 | 308 | 1004.8194
1509 | upstream | USGS-12379600 | 308 | 992.3062
1509 | upstream | USGS-12388200 | 308 | 985.7147
1509 | upstream | USGS-12464770 | 456 | 548.6061
1509 | upstream | USGS-12505450 | 3 | 415.852
1509 | upstream | USGS-12510500 | 2 | 361.4491
1509 | upstream | USGS-13016450 | 208 | 1273.8439
1509 | upstream | USGS-13018350 | 209 | 1267.7327
1509 | upstream | USGS-13055000 | 65 | 1189.9724
1509 | upstream | USGS-13056500 | 64 | 1158.8243
1509 | upstream | USGS-13092747 | 27 | 930.1082
1509 | upstream | USGS-13154500 | 25 | 863.0933
1509 | upstream | USGS-13173550 | 20 | 723.1394
1509 | upstream | USGS-13210360 | 20 | 716.4752
1509 | upstream | USGS-13213000 | 19 | 715.1678
1509 | upstream | USGS-13213008 | 19 | 715.1678
1509 | upstream | USGS-13213064 | 20 | 715.1597
1509 | upstream | USGS-13249500 | 19 | 719.4428
1509 | upstream | USGS-13250000 | 19 | 706.1213
1509 | upstream | USGS-14142800 | 39995 | 122.512
1509 | upstream | USGS-14163000 | 149982 | 312.016
1509 | upstream | USGS-14164550 | 149983 | 291.0441
1509 | upstream | USGS-14164700 | 149983 | 287.7663
1509 | upstream | USGS-14164900 | 149983 | 283.8542
1509 | upstream | USGS-14194300 | 149982 | 192.302
1509 | upstream | USGS-14201300 | 149983 | 163.7835
1509 | upstream | USGS-14202920 | 149906 | 197.8595
1509 | upstream | USGS-14205400 | 149981 | 194.0915
1509 | upstream | USGS-14206950 | 149984 | 137.7425
1509 | upstream | USGS-14210900 | 129986 | 129.6385
1509 | upstream | USGS-14211004 | 129986 | 127.0381
1509 | upstream | USGS-14211499 | 59993 | 127.9602
1509 | upstream | USGS-14211720 | 39996 | 114.5299
1509 | upstream | USGS-14211902 | 9998 | 100.6522
1509 | upstream | USGS-432906110522601 | 208 | 1270.6096
1509 | upstream | USGS-433117110515101 | 208 | 1273.8439
1509 | upstream | USGS-433302110504701 | 209 | 1277.3223
1509 | upstream | USGS-433346116070300 | 20 | 771.3627
1509 | upstream | USGS-433403116493500 | 20 | 737.3048
1509 | upstream | USGS-433438110495901 | 209 | 1278.2972
1509 | upstream | USGS-433505110494001 | 209 | 1278.2972
1509 | upstream | USGS-434814116591200 | 20 | 710.0222
1509 | upstream | USGS-440059123012400 | 149983 | 285.7742
1509 | upstream | USGS-440114123003400 | 149983 | 285.4567
1509 | upstream | USGS-440124123013400 | 149983 | 284.5973
1509 | upstream | USGS-440134123000600 | 149983 | 286.001
1509 | upstream | USGS-440136123013700 | 149983 | 284.5973
1509 | upstream | USGS-440143123013300 | 149983 | 284.5973
1509 | upstream | USGS-440257123103200 | 149982 | 277.2353
1509 | upstream | USGS-440314122541500 | 149983 | 289.3763
1509 | upstream | USGS-440317122574900 | 149983 | 284.7508
1509 | upstream | USGS-440321122492600 | 149983 | 293.8334
1509 | upstream | USGS-440325122563600 | 149983 | 285.2858
1509 | upstream | USGS-440339122580800 | 149983 | 284.7508
1509 | upstream | USGS-440359122480300 | 149983 | 295.6745
1509 | upstream | USGS-440405122495600 | 149983 | 294.1111
1509 | upstream | USGS-440516122424900 | 149983 | 302.8712
1509 | upstream | USGS-440549122422200 | 149983 | 304.1966
1509 | upstream | USGS-440635122272100 | 149982 | 319.5184
1509 | upstream | USGS-440656122491200 | 149983 | 296.8334
1509 | upstream | USGS-440731122314800 | 149982 | 312.6939
1509 | upstream | USGS-441033122524900 | 149982 | 294.9811
1509 | upstream | USGS-441205122501000 | 149982 | 296.8253
1509 | upstream | USGS-442349122440300 | 149983 | 250.4729
1509 | upstream | USGS-442523123185400 | 149982 | 260.7441
1509 | upstream | USGS-443243123265400 | 149983 | 248.9138
1509 | upstream | USGS-443423123153700 | 149984 | 231.9262
1509 | upstream | USGS-443436123023600 | 149984 | 228.2228
1509 | upstream | USGS-443808123051100 | 149984 | 220.5551
1509 | upstream | USGS-445029122592600 | 149984 | 197.048
1509 | upstream | USGS-445420123041900 | 149983 | 188.0176
1509 | upstream | USGS-445551123015800 | 149984 | 184.1253
1509 | upstream | USGS-445750123032900 | 149984 | 183.5487
1509 | upstream | USGS-445819123042500 | 149984 | 180.8066
1509 | upstream | USGS-450016123012800 | 149984 | 181.3627
1509 | upstream | USGS-450033122474700 | 149982 | 188.7502
1509 | upstream | USGS-451033122275700 | 149983 | 160.9824
1509 | upstream | USGS-451244123050200 | 149984 | 163.9799
1509 | upstream | USGS-451350122221100 | 129985 | 149.6697
1509 | upstream | USGS-451757122451600 | 149984 | 137.7934
1509 | upstream | USGS-451805122453700 | 149984 | 137.7934
1509 | upstream | USGS-451818122575500 | 149981 | 151.3231
1509 | upstream | USGS-451904122451800 | 149984 | 137.7934
1509 | upstream | USGS-452045122360600 | 149985 | 124.6875
1509 | upstream | USGS-452047122361100 | 149985 | 124.6875
1509 | upstream | USGS-452049122371700 | 149985 | 125.6717
1509 | upstream | USGS-452110122380000 | 149985 | 125.6717
1509 | upstream | USGS-452110122380100 | 149985 | 125.6717
1509 | upstream | USGS-452340122251000 | 129986 | 135.8641
1509 | upstream | USGS-452344122381500 | 109988 | 121.9745
1509 | upstream | USGS-452414122213200 | 129986 | 141.3278
1509 | upstream | USGS-452425122410300 | 99888 | 121.6247
1509 | upstream | USGS-452431122303200 | 129986 | 131.0807
1509 | upstream | USGS-452438122404100 | 99956 | 121.3538
1509 | upstream | USGS-452521122304900 | 129986 | 129.6385
1509 | upstream | USGS-452529122442800 | 149984 | 139.0784
1509 | upstream | USGS-452538122213700 | 129986 | 140.7008
1509 | upstream | USGS-452543122372300 | 79991 | 118.9578
1509 | upstream | USGS-452552122373700 | 79991 | 118.9578
1509 | upstream | USGS-452553122373800 | 79991 | 118.9578
1509 | upstream | USGS-452555122355400 | 79991 | 121.0729
1509 | upstream | USGS-452912122291200 | 59993 | 129.3788
1509 | upstream | USGS-453108122475200 | 149981 | 179.5067
1509 | upstream | USGS-453115122540800 | 149982 | 171.1809
1509 | upstream | USGS-453145122534500 | 149982 | 173.3191
1509 | upstream | USGS-453431122445800 | 29997 | 105.7922
1509 | upstream | USGS-453431122445900 | 29997 | 105.7922
1509 | upstream | USGS-453506123125700 | 149981 | 198.0453
1509 | upstream | USGS-453750121115300 | 0 | 185.6092
1509 | upstream | USGS-454256121304100 | 0 | 165.6638
1509 | upstream | USGS-454533122321200 | 0 | 112.3507
1509 | upstream | USGS-454558122255200 | 0 | 116.1989
1509 | upstream | USGS-455448119205900 | 0 | 285.9066
1509 | upstream | USGS-461414119125400 | 1 | 330.0506
1509 | upstream | USGS-471058114060801 | 308 | 1001.7461
1509 | upstream | USGS-471204113550101 | 309 | 1014.2275
1509 | upstream | USGS-471404114092001 | 308 | 996.9944
1509 | upstream | USGS-472158114084801 | 308 | 999.6278
1509 | upstream | USGS-472227114153801 | 308 | 991.6022
1509 | upstream | USGS-472235114342501 | 307 | 971.8382
1509 | upstream | USGS-472814114165001 | 308 | 1004.7473
1509 | upstream | USGS-472934114194301 | 308 | 1006.9264
1509 | upstream | USGS-472951114105401 | 317 | 1009.4796
1509 | upstream | USGS-473042114114301 | 314 | 1009.0559
1509 | upstream | USGS-473239114051801 | 318 | 1020.5382
1509 | upstream | USGS-473507114195401 | 308 | 1017.714
1509 | upstream | USGS-473628114322401 | 309 | 1031.1761
1509 | upstream | USGS-474938114013401 | 692 | 1050.3497
1509 | upstream | Wenatchee River 1 | 4 | 465.4679
1559 | downstream | USGS-03408500 | 0 | 651.0373
1559 | downstream | USGS-03409500 | 0 | 654.2734
1559 | downstream | USGS-03410210 | 0 | 636.5153
1559 | downstream | USGS-03438500 | 229 | 460.7175
1559 | downstream | USGS-03609750 | 15 | 110.2791
1559 | downstream | USGS-03612500 | 230 | 460.7175
1559 | downstream | USGS-03612600 | 230 | 460.7175
1559 | upstream | USGS-03408500 | 3 | 649.4615
1559 | upstream | USGS-03409500 | 2 | 644.9522
1559 | upstream | USGS-03410210 | 2 | 633.9303
1559 | upstream | USGS-03466208 | 26 | 778.109
1559 | upstream | USGS-03467609 | 22 | 715.7941
1559 | upstream | USGS-03598165 | 10 | 317.5623
1559 | upstream | USGS-0359816545 | 10 | 317.2175
1559 | upstream | USGS-03598169 | 10 | 320.7002
1559 | upstream | USGS-353344086291101 | 10 | 317.2175
1707 | downstream | 11NPSWRD_WQX-DEPO_3P_MFSANJO | 0 | 361.6529
1707 | downstream | 11NPSWRD_WQX-YOSE_3P_EP | 0 | 240.5632
1707 | downstream | 11NPSWRD_WQX-YOSE_3P_HI | 0 | 256.927
1707 | downstream | 11NPSWRD_WQX-YOSE_3P_PB | 0 | 240.5632
1707 | downstream | 11NPSWRD_WQX-YOSE_3P_TENAYAL | 217 | 257.0824
1707 | downstream | 11NPSWRD_WQX-YOSE_3P_WAWONA | 0 | 247.5089
1707 | downstream | CALWR_WQX-FBH2016 | 492 | 315.3434
1707 | downstream | CEDEN-535LTHNKR | 74 | 240.5632
1707 | downstream | CEDEN-535XHDATR | 73 | 240.5632
1707 | downstream | CEDEN-541XROLFA | 73 | 240.5632
1707 | downstream | CEDEN-551KRAMAV | 122 | 131.7754
1707 | downstream | USGS-10311400 | 2 | 173.6863
1707 | downstream | USGS-11273500 | 72 | 240.5632
1707 | downstream | USGS-11303500 | 14 | 194.8869
1707 | downstream | USGS-361044119500101 | 125 | 131.7754
1707 | downstream | USGS-375831121223701 | 319953 | 194.8869
1707 | downstream | USGS-380118121482301 | 219725 | 163.0366
1707 | downstream | USGS-381411121250901 | 19745 | 163.0366
1707 | upstream | 11NPSWRD_WQX-KICA_3P_SUMMITL | 6 | 379.1073
1707 | upstream | 11NPSWRD_WQX-YOSE_3P_TOULUMR | 0 | 230.5834
1707 | upstream | USGS-374055119384801 | 0 | 241.8973
1707 | upstream | USGS-375434119152301 | 0 | 238.1548
1707 | upstream | USGS-383232119484801 | 0 | 173.9032
1740 | downstream | 11NPSWRD_WQX-KICA_3P_SFK_MR | 0 | 160.3523
1740 | downstream | 11NPSWRD_WQX-KICA_3P_SFK-HI | 0 | 160.3523
1740 | downstream | 11NPSWRD_WQX-KICA_3P_SFK-MID | 0 | 158.0862
1740 | downstream | 11NPSWRD_WQX-SEQU_3P_1120650 | 0 | 99.31
1740 | downstream | 11NPSWRD_WQX-SEQU_3P_1120800 | 0 | 96.0192
1740 | downstream | 11NPSWRD_WQX-SEQU_3P_KAWEAHR | 0 | 96.0192
1740 | downstream | 11NPSWRD_WQX-SEQU_3P_KAWRSCE | 0 | 96.0192
1740 | downstream | 11NPSWRD_WQX-SEQU_3P_LODGEPL | 0 | 96.0192
1740 | downstream | 11NPSWRD_WQX-SEQU_3P_MARBLEB | 0 | 96.0192
1740 | downstream | 11NPSWRD_WQX-SEQU_HAS_SEKI16 | 0 | 96.1789
1740 | downstream | 11NPSWRD_WQX-SEQU_HAS_SEKI28 | 0 | 96.1789
1740 | downstream | 11NPSWRD_WQX-SEQU_HAS_SEKI43 | 0 | 99.059
1740 | downstream | 11NPSWRD_WQX-SEQU_HAS_SEKI54 | 0 | 96.0192
1740 | downstream | 11NPSWRD_WQX-SEQU_HAS_SEKI56 | 0 | 96.1789
1740 | downstream | 11NPSWRD_WQX-SEQU_HAS_SEKI57 | 0 | 96.0192
1740 | downstream | CALWR_WQX-CCN3550 | 80 | 96.0192
1740 | downstream | CALWR_WQX-ERR8429 | 80 | 96.0192
1740 | downstream | CEDEN-551KRAMAV | 123 | 152.7964
1740 | downstream | USGS-361044119500101 | 125 | 152.7964
1740 | upstream | 11NPSWRD_WQX-SEQU_3P_1120680 | 0 | 97.0402
1740 | upstream | 11NPSWRD_WQX-SEQU_3P_ASTERLK | 0 | 97.4465
1740 | upstream | 11NPSWRD_WQX-SEQU_3P_EMERALD | 10 | 97.9393
1740 | upstream | 11NPSWRD_WQX-SEQU_3P_HEATHER | 171 | 97.3279
1740 | upstream | 11NPSWRD_WQX-SEQU_3P_PEARLAK | 0 | 98.3426
1740 | upstream | 11NPSWRD_WQX-SEQU_3P_TOPAZLK | 36 | 100.4602
176 | downstream | USGS-252747080280701 | 0 | 2.8154
176 | downstream | USGS-252749080281301 | 0 | 2.8154
176 | downstream | USGS-252749080281501 | 0 | 2.8154
176 | downstream | USGS-252804080273801 | 0 | 2.8154
176 | upstream | USGS-252747080280701 | 0 | 2.8154
176 | upstream | USGS-252749080281301 | 0 | 2.8154
176 | upstream | USGS-252749080281501 | 0 | 2.8154
176 | upstream | USGS-252804080273801 | 0 | 2.8154
1783 | downstream | 11NPSWRD_WQX-TUMA_3P_551438 | 53 | 132.4633
1783 | downstream | 11NPSWRD_WQX-TUMA_3P_551439 | 53 | 132.4633
1783 | downstream | 11NPSWRD_WQX-TUMA_3P_629110 | 53 | 132.4633
1783 | downstream | 11NPSWRD_WQX-TUMA_3P_9481740 | 53 | 132.4633
1783 | downstream | 11NPSWRD_WQX-TUMA_3P_NIWWTP | 2 | 169.4119
1783 | downstream | 11NPSWRD_WQX-TUMA_3P_SANCRUR | 53 | 132.4633
1783 | downstream | 11NPSWRD_WQX-TUMA_3P_SCRNW | 2 | 169.4119
1783 | downstream | 11NPSWRD_WQX-TUMA_3P_SGLS | 53 | 132.4633
1783 | downstream | 11NPSWRD_WQX-TUZI_3P_VERDER | 0 | 425.9456
1783 | downstream | FMYN_WQX-VR5 | 43 | 335.2093
1783 | downstream | FMYN_WQX-VR7 | 43 | 335.2093
1783 | downstream | FMYN_WQX-VR9 | 43 | 335.2093
1783 | downstream | SRPMIC_WQX-IN/EXT | 44 | 335.2093
1783 | downstream | SRPMIC_WQX-Unit 8 | 43 | 335.2093
1783 | downstream | USGS-09430500 | 0 | 607.2642
1783 | downstream | USGS-09471000 | 0 | 496.8963
1783 | downstream | USGS-09481740 | 53 | 132.4633
1783 | downstream | USGS-09522000 | 7 | 199.6478
1783 | downstream | USGS-312724110580501 | 2 | 169.4119
1783 | downstream | USGS-313228110092701 | 0 | 502.2494
1783 | downstream | USGS-313343110024701 | 53 | 132.4633
1783 | downstream | USGS-313354110120001 | 0 | 503.5313
1783 | downstream | USGS-313425110102301 | 0 | 503.5313
1783 | downstream | USGS-313456110081901 | 0 | 505.9099
1783 | upstream | 11NPSWRD_WQX-FOBO_3P_912051 | 84 | 539.9076
1783 | upstream | 11NPSWRD_WQX-FOBO_3P_APACHES | 84 | 539.572
1783 | upstream | 11NPSWRD_WQX-FOBO_3P_LMTS | 84 | 539.9076
1783 | upstream | 11NPSWRD_WQX-FOBO_3P_UMTS | 84 | 539.9076
1783 | upstream | 11NPSWRD_WQX-GICL_3P_WFKGILA | 4 | 651.1821
1783 | upstream | 11NPSWRD_WQX-MOCA_3P_9505400 | 2 | 407.9358
1783 | upstream | 11NPSWRD_WQX-MOCA_3P_MONTWO | 0 | 414.5304
1783 | upstream | 11NPSWRD_WQX-MOCA_3P_WETBEAV | 0 | 414.5304
1783 | upstream | 11NPSWRD_WQX-SAGU_3P_SPUD | 0 | 446.9256
1783 | upstream | 11NPSWRD_WQX-TUZI_3P_VERDER | 2 | 424.4885
1783 | upstream | USGS-09430500 | 2 | 605.9332
1783 | upstream | USGS-09471000 | 4 | 495.4118
1783 | upstream | USGS-09480000 | 0 | 171.7327
1783 | upstream | USGS-09505800 | 1 | 401.7469
1783 | upstream | USGS-313228110092701 | 4 | 502.2494
1783 | upstream | USGS-313354110120001 | 0 | 503.5313
1783 | upstream | USGS-313425110102301 | 0 | 503.5313
1783 | upstream | USGS-313456110081901 | 0 | 505.9099
1934 | downstream | USGS-03438500 | 513 | 525.5887
1934 | downstream | USGS-03503000 | 1 | 705.9398
1934 | downstream | USGS-03538860 | 0 | 623.4118
1934 | downstream | USGS-03539690 | 1 | 621.9603
1934 | downstream | USGS-03539778 | 0 | 612.7285
1934 | downstream | USGS-03539810 | 0 | 594.0669
1934 | downstream | USGS-03609750 | 51 | 560.9087
1934 | downstream | USGS-03612500 | 514 | 525.5887
1934 | downstream | USGS-03612600 | 514 | 525.5887
1934 | upstream | USGS-03503000 | 0 | 677.4487
1934 | upstream | USGS-03538860 | 7 | 609.0587
1934 | upstream | USGS-03539690 | 7 | 599.6754
1934 | upstream | USGS-03539778 | 0 | 594.3341
1934 | upstream | USGS-03539810 | 7 | 589.168
196 | upstream | USGS-50057025 | 0 | 5.423
204 | downstream | CALWR_WQX-KA040341 | 0 | 119.8035
204 | downstream | USGS-11074000 | 1 | 75.2536
204 | downstream | USGS-323901117034701 | 275 | 23.5121
204 | downstream | USGS-323932117023201 | 275 | 23.5121
204 | downstream | USGS-324643117071601 | 1 | 24.0676
204 | downstream | USGS-330353117015101 | 0 | 23.847
204 | downstream | USGS-345742120384701 | 1 | 33.2477
204 | downstream | USGS-345811120385801 | 1 | 33.2477
204 | upstream | CALWR_WQX-KA040341 | 0 | 118.3259
204 | upstream | USGS-330353117015101 | 0 | 22.0773
204 | upstream | USGS-332455117090701 | 0 | 27.6199
204 | upstream | USGS-341501117120601 | 2615 | 128.8482
205 | downstream | CALWR_WQX-KA000331 | 22 | 45.6416
205 | downstream | CALWR_WQX-KA007089 | 94541 | 9.9972
205 | downstream | CEDEN-305LCS | 0 | 36.4459
205 | downstream | CEDEN-305PJP | 1 | 30.8119
205 | downstream | CEDEN-309BLA | 2 | 67.0391
205 | downstream | CEDEN-510SACC3A | 59917 | 124.5613
205 | downstream | CEDEN-535LTHNKR | 1 | 146.5877
205 | downstream | CEDEN-535XHDATR | 1 | 146.5877
205 | downstream | CEDEN-541STC019 | 1 | 146.5877
205 | downstream | CEDEN-541XROLFA | 1 | 146.5877
205 | downstream | CEDEN-SFCWA-LIS | 89202 | 79.6219
205 | downstream | USGS-11141050 | 0 | 14.6985
205 | downstream | USGS-11274538 | 1 | 146.5877
205 | downstream | USGS-11303500 | 2 | 146.5877
205 | downstream | USGS-11425500 | 8 | 148.5891
205 | downstream | USGS-11447650 | 29920 | 124.5613
205 | downstream | USGS-11455350 | 299181 | 79.6219
205 | downstream | USGS-11466800 | 1 | 49.6718
205 | downstream | USGS-11467002 | 2 | 49.6718
205 | downstream | USGS-340157118404901 | 9998 | 12.8183
205 | downstream | USGS-340205118405901 | 0 | 12.8183
205 | downstream | USGS-345727120375401 | 0 | 12.2012
205 | downstream | USGS-345742120384701 | 0 | 12.2012
205 | downstream | USGS-345811120385801 | 0 | 12.2012
205 | downstream | USGS-351436120405201 | 0 | 10.1445
205 | downstream | USGS-363848121420801 | 2 | 67.0391
205 | downstream | USGS-364355121465601 | 59991 | 67.0391
205 | downstream | USGS-365159121480801 | 1 | 30.8119
205 | downstream | USGS-365200121485901 | 0 | 3.3132
205 | downstream | USGS-365247121473301 | 1 | 30.8119
205 | downstream | USGS-375831121223701 | 159982 | 85.4808
205 | downstream | USGS-380118121482301 | 89986 | 41.0447
205 | downstream | USGS-380141122465601 | 0 | 7.2893
205 | downstream | USGS-381038121352501 | 119911 | 124.5613
205 | downstream | USGS-381418121405301 | 259185 | 79.6219
205 | downstream | USGS-381627121395101 | 259185 | 79.6219
205 | downstream | USGS-381703121331101 | 89914 | 124.5613
205 | downstream | USGS-382113121383501 | 219189 | 79.6219
205 | downstream | USGS-382205121311300 | 59917 | 124.5613
205 | downstream | USGS-382605121310401 | 39919 | 124.5613
205 | downstream | USGS-382740121301201 | 29920 | 124.5613
205 | downstream | USGS-382829121351801 | 89202 | 79.6219
205 | downstream | USGS-383155121314101 | 19921 | 124.5613
205 | downstream | USGS-383225121304601 | 19921 | 124.5613
205 | downstream | USGS-383600121330301 | 8 | 148.5891
205 | downstream | USGS-383609121293200 | 76 | 124.5613
205 | downstream | USGS-383944121363901 | 8 | 148.5891
205 | downstream | USGS-384726121373901 | 8 | 148.5891
205 | upstream | USGS-365200121485901 | 0 | 3.3132
205 | upstream | USGS-374630121414701 | 0 | 49.7134
205 | upstream | USGS-380141122465601 | 39995 | 6.4958
206 | downstream | 11NPSWRD_WQX-TUMA_3P_551438 | 141 | 120.0881
206 | downstream | 11NPSWRD_WQX-TUMA_3P_551439 | 141 | 120.0881
206 | downstream | 11NPSWRD_WQX-TUMA_3P_629110 | 141 | 120.0881
206 | downstream | 11NPSWRD_WQX-TUMA_3P_9481740 | 141 | 120.0881
206 | downstream | 11NPSWRD_WQX-TUMA_3P_SANCRUR | 141 | 120.0881
206 | downstream | 11NPSWRD_WQX-TUMA_3P_SGLS | 141 | 120.0881
206 | downstream | FMYN_WQX-VR5 | 45 | 380.3892
206 | downstream | FMYN_WQX-VR7 | 45 | 380.3892
206 | downstream | FMYN_WQX-VR9 | 45 | 380.3892
206 | downstream | SRPMIC_WQX-IN/EXT | 45 | 380.3892
206 | downstream | SRPMIC_WQX-Unit 8 | 45 | 380.3892
206 | downstream | USGS-08364000 | 42 | 1414.2489
206 | downstream | USGS-08374200 | 51 | 1414.2489
206 | downstream | USGS-08377200 | 57 | 1414.2489
206 | downstream | USGS-08459200 | 104 | 1414.2489
206 | downstream | USGS-08475000 | 69861 | 1414.2489
206 | downstream | USGS-09481740 | 141 | 120.0881
206 | downstream | USGS-09522000 | 51 | 380.3892
206 | downstream | USGS-282039100184001 | 102 | 1414.2489
206 | downstream | USGS-283017100210001 | 102 | 1414.2489
206 | downstream | USGS-283730100264901 | 102 | 1414.2489
206 | downstream | USGS-313343110024701 | 141 | 120.0881
207 | downstream | USGS-11074000 | 1 | 72.245
209 | downstream | 11NPSWRD_WQX-ARCH_3P_9182880 | 0 | 303.4883
209 | downstream | 11NPSWRD_WQX-CANY_3P_4956290 | 1 | 303.4883
209 | downstream | 11NPSWRD_WQX-CANY_3P_9328920 | 1 | 327.1047
209 | downstream | 11NPSWRD_WQX-CANY_3P_MWWTP | 0 | 303.4883
209 | downstream | 11NPSWRD_WQX-DINO_3P_4937985 | 0 | 564.3678
209 | downstream | 11NPSWRD_WQX-DINO_3P_9260050 | 0 | 594.7771
209 | downstream | 11NPSWRD_WQX-DINO_3P_9261000 | 0 | 518.3534
209 | downstream | 11NPSWRD_WQX-GRCA_3P_BRI02 | 0 | 612.5539
209 | downstream | USGS-09163500 | 0 | 336.2855
209 | downstream | USGS-09182880 | 0 | 303.4883
209 | downstream | USGS-09260050 | 0 | 594.7771
209 | downstream | USGS-09261000 | 0 | 518.3534
209 | downstream | USGS-09328920 | 1 | 327.1047
209 | downstream | USGS-09380000 | 230 | 181.6976
209 | downstream | USGS-09421500 | 397 | 489.5001
209 | downstream | USGS-09522000 | 472 | 489.5001
209 | downstream | USGS-383021109393401 | 1 | 303.4883
209 | downstream | USGS-383435109343901 | 0 | 303.4883
209 | upstream | 11NPSWRD_WQX-ARCH_3P_5995220 | 3 | 285.589
209 | upstream | 11NPSWRD_WQX-ARCH_3P_5995240 | 2 | 266.0997
209 | upstream | 11NPSWRD_WQX-ARCH_3P_5995245 | 3 | 276.6146
209 | upstream | 11NPSWRD_WQX-ARCH_3P_5995250 | 3 | 276.7295
209 | upstream | 11NPSWRD_WQX-ARCH_3P_9182880 | 2 | 263.4334
209 | upstream | 11NPSWRD_WQX-ARCH_3P_SWCV | 3 | 280.6951
209 | upstream | 11NPSWRD_WQX-CANY_3P_4956290 | 1 | 247.8103
209 | upstream | 11NPSWRD_WQX-CANY_3P_9328920 | 1 | 250.814
209 | upstream | 11NPSWRD_WQX-CANY_3P_CORAMC | 2 | 260.4651
209 | upstream | 11NPSWRD_WQX-CANY_3P_MWWTP | 2 | 262.9935
209 | upstream | 11NPSWRD_WQX-CURE_3P_BLME149 | 178 | 508.0865
209 | upstream | 11NPSWRD_WQX-CURE_3P_BLMESC | 109 | 494.9166
209 | upstream | 11NPSWRD_WQX-CURE_3P_GRCR32 | 199 | 514.322
209 | upstream | 11NPSWRD_WQX-CURE_3P_LFGUNNR | 68 | 506.9513
209 | upstream | 11NPSWRD_WQX-DINO_3P_4937985 | 0 | 564.3678
209 | upstream | 11NPSWRD_WQX-DINO_3P_9260050 | 2 | 591.743
209 | upstream | 11NPSWRD_WQX-DINO_3P_9261000 | 3 | 517.8824
209 | upstream | 11NPSWRD_WQX-GRCA_3P_BRI01 | 0 | 615.5216
209 | upstream | 11NPSWRD_WQX-GRCA_3P_BRI02 | 0 | 612.5539
209 | upstream | 11NPSWRD_WQX-GRCA_3P_GAR01 | 2 | 611.4324
209 | upstream | 11NPSWRD_WQX-GRCA_3P_GAR02 | 3 | 613.386
209 | upstream | 11NPSWRD_WQX-GRCA_3P_GAR06 | 3 | 613.386
209 | upstream | 11NPSWRD_WQX-GRCA_3P_GAR07 | 3 | 613.386
209 | upstream | 11NPSWRD_WQX-GRCA_3P_GAR08 | 3 | 613.386
209 | upstream | 11NPSWRD_WQX-HALA_3P_HNGLK01 | 4 | 480.3678
209 | upstream | 11NPSWRD_WQX-HALA_3P_SPOUT01 | 3 | 480.3678
209 | upstream | 11NPSWRD_WQX-PISP_3P_TUNNELS | 2 | 620.4627
209 | upstream | 11NPSWRD_WQX-ROMO_3P_LL | 1282 | 611.026
209 | upstream | 11NPSWRD_WQX-USFS_3P_BJL | 492 | 871.7875
209 | upstream | 11NPSWRD_WQX-USFS_3P_DL | 1026 | 872.4052
209 | upstream | 11NPSWRD_WQX-USFS_3P_HL | 1472 | 888.0898
209 | upstream | 11NPSWRD_WQX-USFS_3P_UFL | 1431 | 847.2402
209 | upstream | USGS-09012400 | 1296 | 613.0343
209 | upstream | USGS-09163500 | 0 | 333.9398
209 | upstream | USGS-09182880 | 2 | 263.4334
209 | upstream | USGS-09217000 | 297 | 691.7303
209 | upstream | USGS-09260050 | 2 | 591.743
209 | upstream | USGS-09261000 | 3 | 517.8824
209 | upstream | USGS-09328920 | 1 | 250.814
209 | upstream | USGS-383021109393401 | 1 | 247.8103
209 | upstream | USGS-383421109343701 | 2 | 260.4651
209 | upstream | USGS-383435109343901 | 2 | 262.9935
209 | upstream | USGS-383646109344701 | 2 | 266.0997
209 | upstream | USGS-384024109382301 | 3 | 276.7295
209 | upstream | USGS-384117109391801 | 3 | 276.6146
209 | upstream | USGS-401326105414301 | 1324 | 613.115
209 | upstream | USGS-401355105435101 | 1281 | 611.026
209 | upstream | USGS-401523105430000 | 1417 | 615.6943
209 | upstream | USGS-402227105474501 | 1172 | 625.8973
209 | upstream | USGS-402228105511601 | 1147 | 622.2504
212 | downstream | USGS-01578310 | 0 | 10.2303
212 | upstream | USGS-01532950 | 129966 | 262.0527
212 | upstream | USGS-01534090 | 129968 | 213.8225
212 | upstream | USGS-01540500 | 129970 | 141.4259
212 | upstream | USGS-01540538 | 129970 | 134.9991
212 | upstream | USGS-01544810 | 19 | 242.9996
212 | upstream | USGS-01548005 | 129968 | 210.6399
212 | upstream | USGS-01548085 | 18 | 203.0772
212 | upstream | USGS-01549700 | 129968 | 199.7646
212 | upstream | USGS-01549850 | 17 | 175.9207
212 | upstream | USGS-01553850 | 129970 | 142.6196
212 | upstream | USGS-01553860 | 129970 | 138.9131
212 | upstream | USGS-01553990 | 129971 | 128.1597
212 | upstream | USGS-01554970 | 129969 | 154.5276
212 | upstream | USGS-01555210 | 15 | 122.5586
212 | upstream | USGS-015552106 | 129971 | 122.4766
212 | upstream | USGS-01555275 | 15 | 110.765
212 | upstream | USGS-01555300 | 15 | 114.561
212 | upstream | USGS-01555305 | 15 | 111.7002
212 | upstream | USGS-01555780 | 129966 | 232.6575
212 | upstream | USGS-01555805 | 129966 | 232.2984
212 | upstream | USGS-015558071 | 129966 | 236.6287
212 | upstream | USGS-015558505 | 129966 | 228.0432
212 | upstream | USGS-01555900 | 129967 | 218.2573
212 | upstream | USGS-01556000 | 129967 | 212.0019
212 | upstream | USGS-01556009 | 129967 | 208.8652
212 | upstream | USGS-01556100 | 129967 | 213.7852
212 | upstream | USGS-01556280 | 19 | 223.035
212 | upstream | USGS-01557990 | 129968 | 202.5801
212 | upstream | USGS-01558000 | 18 | 199.5577
212 | upstream | USGS-01558070 | 129967 | 208.8311
212 | upstream | USGS-01558080 | 129967 | 209.2666
212 | upstream | USGS-01558090 | 129968 | 201.1621
212 | upstream | USGS-01558100 | 129968 | 201.1621
212 | upstream | USGS-01562000 | 183 | 218.6773
212 | upstream | USGS-01564515 | 17 | 170.0475
212 | upstream | USGS-01564570 | 17 | 167.4664
212 | upstream | USGS-01564700 | 17 | 162.7247
212 | upstream | USGS-01565510 | 16 | 137.2621
212 | upstream | USGS-01565515 | 16 | 136.4829
212 | upstream | USGS-01566010 | 15 | 121.4302
212 | upstream | USGS-01566350 | 15 | 108.5486
212 | upstream | USGS-01566510 | 15 | 108.8189
212 | upstream | USGS-01566900 | 15 | 103.2153
212 | upstream | USGS-01567000 | 15 | 102.2025
212 | upstream | USGS-01567150 | 15 | 99.2653
212 | upstream | USGS-01567151 | 15 | 98.3662
212 | upstream | USGS-01568200 | 15 | 91.5634
212 | upstream | USGS-01568590 | 129971 | 100.9163
212 | upstream | USGS-01569100 | 129972 | 81.7749
212 | upstream | USGS-015693158 | 18 | 152.7243
212 | upstream | USGS-01569460 | 17 | 135.3707
212 | upstream | USGS-01570000 | 15 | 94.1054
212 | upstream | USGS-01570450 | 129972 | 77.9405
212 | upstream | USGS-01570500 | 129972 | 74.6
212 | upstream | USGS-01571180 | 16 | 105.0689
212 | upstream | USGS-01571195 | 16 | 105.4206
212 | upstream | USGS-01571505 | 14 | 71.5323
212 | upstream | USGS-01573000 | 129971 | 92.1257
212 | upstream | USGS-01573153 | 129971 | 93.3119
212 | upstream | USGS-01573160 | 129971 | 89.5626
212 | upstream | USGS-01573560 | 129971 | 79.031
212 | upstream | USGS-01575741 | 129971 | 67.6294
212 | upstream | USGS-01575750 | 129972 | 65.9666
212 | upstream | USGS-01575751 | 129972 | 64.6754
212 | upstream | USGS-01575980 | 129972 | 49.6034
212 | upstream | USGS-01576003 | 129973 | 44.7027
212 | upstream | USGS-01576085 | 12 | 85.7983
212 | upstream | USGS-01576305 | 10 | 66.0754
212 | upstream | USGS-01576422 | 10 | 67.3256
212 | upstream | USGS-01576540 | 10 | 53.0539
212 | upstream | USGS-01576560 | 10 | 47.9108
212 | upstream | USGS-01576750 | 9 | 37.7433
212 | upstream | USGS-01576754 | 9 | 36.6137
212 | upstream | USGS-01576774 | 9 | 52.7271
212 | upstream | USGS-01576787 | 8 | 34.5153
212 | upstream | USGS-01578310 | 129986 | 10.0463
212 | upstream | USGS-01578343 | 19976 | 48.5179
212 | upstream | USGS-015783479 | 19976 | 43.3562
212 | upstream | USGS-01578352 | 19976 | 36.4981
212 | upstream | USGS-01578357 | 19976 | 38.9388
212 | upstream | USGS-01578379 | 19984 | 35.2672
212 | upstream | USGS-01578440 | 19983 | 35.7649
212 | upstream | USGS-01578457 | 19996 | 31.7732
212 | upstream | USGS-01578466 | 19997 | 29.2032
212 | upstream | USGS-01578469 | 19997 | 28.2277
212 | upstream | USGS-400009076173701 | 10 | 49.294
212 | upstream | USGS-400259076092201 | 11 | 67.6207
212 | upstream | USGS-413453076041101 | 19 | 240.7708
212 | upstream | USGS-413735076162701 | 19 | 261.3251
212 | upstream | USGS-420103076540701 | 22 | 322.8558
212 | upstream | USGS-420722075565001 | 22 | 337.6916
215 | downstream | 11NPSWRD_WQX-ARCH_3P_5995220 | 0 | 285.589
215 | downstream | 11NPSWRD_WQX-ARCH_3P_5995240 | 0 | 266.0997
215 | downstream | 11NPSWRD_WQX-ARCH_3P_9182880 | 0 | 281.2686
215 | downstream | 11NPSWRD_WQX-ARCH_3P_SWCV | 0 | 281.2686
215 | downstream | 11NPSWRD_WQX-CANY_3P_4956290 | 0 | 260.9747
215 | downstream | 11NPSWRD_WQX-CANY_3P_9328920 | 0 | 252.076
215 | downstream | 11NPSWRD_WQX-CANY_3P_CORAMC | 0 | 262.0111
215 | downstream | 11NPSWRD_WQX-CANY_3P_MWWTP | 0 | 266.0997
215 | downstream | 11NPSWRD_WQX-DINO_3P_4937985 | 0 | 564.3678
215 | downstream | 11NPSWRD_WQX-DINO_3P_9260050 | 0 | 594.7771
215 | downstream | 11NPSWRD_WQX-DINO_3P_9261000 | 0 | 518.551
215 | downstream | USGS-09163500 | 0 | 336.2855
215 | downstream | USGS-09182880 | 0 | 281.2686
215 | downstream | USGS-09260050 | 0 | 594.7771
215 | downstream | USGS-09261000 | 0 | 518.551
215 | downstream | USGS-09328920 | 0 | 252.076
215 | downstream | USGS-09371010 | 0 | 260.6658
215 | downstream | USGS-09380000 | 92 | 79.5945
215 | downstream | USGS-383021109393401 | 0 | 260.9747
215 | downstream | USGS-383421109343701 | 0 | 262.0111
215 | downstream | USGS-383435109343901 | 0 | 266.0997
215 | downstream | USGS-383646109344701 | 0 | 266.0997
215 | upstream | 11NPSWRD_WQX-ARCH_3P_5995220 | 0 | 285.589
215 | upstream | 11NPSWRD_WQX-ARCH_3P_5995240 | 38 | 266.0997
215 | upstream | 11NPSWRD_WQX-ARCH_3P_5995245 | 0 | 276.6146
215 | upstream | 11NPSWRD_WQX-ARCH_3P_5995250 | 38 | 276.7295
215 | upstream | 11NPSWRD_WQX-ARCH_3P_9182880 | 38 | 263.4334
215 | upstream | 11NPSWRD_WQX-ARCH_3P_SWCV | 38 | 280.6951
215 | upstream | 11NPSWRD_WQX-CACH_3P_CHI01 | 4 | 320.3299
215 | upstream | 11NPSWRD_WQX-CACH_3P_TSA01 | 5 | 352.0441
215 | upstream | 11NPSWRD_WQX-CANY_3P_4956290 | 37 | 247.8103
215 | upstream | 11NPSWRD_WQX-CANY_3P_9328920 | 37 | 250.814
215 | upstream | 11NPSWRD_WQX-CANY_3P_CORAMC | 37 | 260.4651
215 | upstream | 11NPSWRD_WQX-CANY_3P_MWWTP | 38 | 262.9935
215 | upstream | 11NPSWRD_WQX-CARE_3P_4954360 | 9 | 277.3267
215 | upstream | 11NPSWRD_WQX-CARE_3P_4954770 | 9 | 282.3797
215 | upstream | 11NPSWRD_WQX-CHCU_3P_CHA15A | 61 | 405.7653
215 | upstream | 11NPSWRD_WQX-CURE_3P_BLME149 | 175 | 508.0865
215 | upstream | 11NPSWRD_WQX-CURE_3P_BLMESC | 106 | 494.9166
215 | upstream | 11NPSWRD_WQX-CURE_3P_GRCR32 | 197 | 514.322
215 | upstream | 11NPSWRD_WQX-CURE_3P_LFGUNNR | 66 | 506.9513
215 | upstream | 11NPSWRD_WQX-DINO_3P_4937985 | 0 | 564.3678
215 | upstream | 11NPSWRD_WQX-DINO_3P_9260050 | 47 | 591.743
215 | upstream | 11NPSWRD_WQX-DINO_3P_9261000 | 44 | 517.8824
215 | upstream | 11NPSWRD_WQX-HALA_3P_HNGLK01 | 43 | 480.3678
215 | upstream | 11NPSWRD_WQX-HALA_3P_SPOUT01 | 0 | 480.3678
215 | upstream | 11NPSWRD_WQX-HOVE_3P_5995700 | 56 | 252.918
215 | upstream | 11NPSWRD_WQX-HOVE_3P_5995710 | 55 | 234.997
215 | upstream | 11NPSWRD_WQX-HOVE_3P_5995720 | 1 | 254.3415
215 | upstream | 11NPSWRD_WQX-HOVE_3P_GOODMAN | 57 | 276.5363
215 | upstream | 11NPSWRD_WQX-MEVE_3P_MAN01 | 2 | 321.1768
215 | upstream | 11NPSWRD_WQX-ROMO_3P_LL | 1278 | 611.026
215 | upstream | 11NPSWRD_WQX-USFS_3P_BJL | 492 | 871.7875
215 | upstream | 11NPSWRD_WQX-USFS_3P_DL | 1022 | 872.4052
215 | upstream | 11NPSWRD_WQX-USFS_3P_HL | 1468 | 888.0898
215 | upstream | 11NPSWRD_WQX-USFS_3P_UFL | 1427 | 847.2402
215 | upstream | USGS-09012400 | 1336 | 613.0343
215 | upstream | USGS-09163500 | 39 | 333.9398
215 | upstream | USGS-09182880 | 38 | 263.4334
215 | upstream | USGS-09217000 | 297 | 691.7303
215 | upstream | USGS-09260050 | 47 | 591.743
215 | upstream | USGS-09261000 | 44 | 517.8824
215 | upstream | USGS-09328920 | 37 | 250.814
215 | upstream | USGS-09355500 | 58 | 358.8916
215 | upstream | USGS-09364500 | 57 | 319.8732
215 | upstream | USGS-09371010 | 55 | 251.6441
215 | upstream | USGS-381712111144601 | 9 | 282.3797
215 | upstream | USGS-381719111140601 | 9 | 277.3267
215 | upstream | USGS-383021109393401 | 37 | 247.8103
215 | upstream | USGS-383421109343701 | 37 | 260.4651
215 | upstream | USGS-383435109343901 | 38 | 262.9935
215 | upstream | USGS-383646109344701 | 0 | 266.0997
215 | upstream | USGS-384024109382301 | 0 | 276.7295
215 | upstream | USGS-384117109391801 | 0 | 276.6146
215 | upstream | USGS-401326105414301 | 1321 | 613.115
215 | upstream | USGS-401355105435101 | 1278 | 611.026
215 | upstream | USGS-401523105430000 | 1455 | 615.6943
215 | upstream | USGS-402227105474501 | 1169 | 625.8973
215 | upstream | USGS-402228105511601 | 1145 | 622.2504
234 | downstream | USGS-09415000 | 0 | 448.6151
234 | downstream | USGS-09415250 | 4 | 414.298
234 | downstream | USGS-09421500 | 273 | 414.298
234 | downstream | USGS-09522000 | 348 | 414.298
234 | upstream | 11NPSWRD_WQX-ZION_3P_4950800 | 3 | 528.8888
234 | upstream | 11NPSWRD_WQX-ZION_3P_4950920 | 0 | 522.4452
234 | upstream | 11NPSWRD_WQX-ZION_3P_4951199 | 0 | 538.7549
234 | upstream | 11NPSWRD_WQX-ZION_3P_4951265 | 1 | 552.6985
234 | upstream | 11NPSWRD_WQX-ZION_3P_9405500 | 0 | 531.9528
234 | upstream | 11NPSWRD_WQX-ZION_3P_GROTTO | 3 | 536.897
234 | upstream | 11NPSWRD_WQX-ZION_3P_MENUFSP | 3 | 538.7549
234 | upstream | 11NPSWRD_WQX-ZION_3P_TEMPLES | 0 | 541.2764
234 | upstream | 11NPSWRD_WQX-ZION_3P_UEMERPS | 0 | 535.7699
234 | upstream | USGS-09405500 | 0 | 531.9528
234 | upstream | USGS-09415000 | 0 | 447.2897
234 | upstream | USGS-371529112564801 | 0 | 536.897
234 | upstream | USGS-371542113062401 | 0 | 522.4452
234 | upstream | USGS-371705112565001 | 0 | 538.7549
234 | upstream | USGS-372214112525501 | 4 | 552.6985
235 | downstream | USGS-03609750 | 55 | 588.5603
235 | upstream | USGS-03503000 | 54 | 677.4487
237 | downstream | USGS-03438500 | 513 | 525.5887
237 | downstream | USGS-03503000 | 1 | 705.9398
237 | downstream | USGS-03538860 | 0 | 623.4118
237 | downstream | USGS-03539690 | 1 | 621.9603
237 | downstream | USGS-03539810 | 1 | 621.9603
237 | downstream | USGS-03609750 | 51 | 560.9087
237 | downstream | USGS-03612500 | 514 | 525.5887
237 | downstream | USGS-03612600 | 514 | 525.5887
237 | upstream | USGS-03503000 | 8 | 677.4487
237 | upstream | USGS-03538860 | 7 | 609.0587
237 | upstream | USGS-03539690 | 7 | 599.6754
237 | upstream | USGS-03539778 | 7 | 594.3341
237 | upstream | USGS-03539810 | 7 | 589.168
239 | downstream | USGS-03609750 | 22 | 230.9624
2448 | downstream | CEDEN-305PJP | 0 | 22.2202
2448 | downstream | CEDEN-309BLA | 0 | 26.6612
2448 | downstream | CEDEN-510SACC3A | 39996 | 42.2489
2448 | downstream | CEDEN-511ULCABR | 0 | 28.9317
2448 | downstream | CEDEN-520XCOLDR | 4 | 167.1986
2448 | downstream | CEDEN-535LTHNKR | 0 | 115.6123
2448 | downstream | CEDEN-535XHDATR | 0 | 115.6123
2448 | downstream | CEDEN-535XPFDCL | 1 | 129.3036
2448 | downstream | CEDEN-541STC019 | 0 | 115.6123
2448 | downstream | CEDEN-541STC533 | 0 | 97.8231
2448 | downstream | CEDEN-541XDPCCR | 0 | 97.8231
2448 | downstream | CEDEN-541XROLFA | 0 | 115.6123
2448 | downstream | CEDEN-544XTTHWT | 9999 | 1.0451
2448 | downstream | CEDEN-SFCWA-LIS | 169982 | 49.1822
2448 | downstream | CEDEN-SFCWA-RCS | 0 | 87.8221
2448 | downstream | CEDEN-SFCWA-RD22 | 89990 | 49.1822
2448 | downstream | USGS-11273500 | 0 | 155.1645
2448 | downstream | USGS-11274538 | 0 | 115.6123
2448 | downstream | USGS-11303500 | 0 | 74.6751
2448 | downstream | USGS-11425500 | 0 | 83.7354
2448 | downstream | USGS-11447650 | 29996 | 64.0043
2448 | downstream | USGS-11455261 | 0 | 28.9317
2448 | downstream | USGS-11455350 | 119988 | 22.5154
2448 | downstream | USGS-11462500 | 0 | 100.9511
2448 | downstream | USGS-11463682 | 1 | 81.8893
2448 | downstream | USGS-11466800 | 0 | 32.5543
2448 | downstream | USGS-11467002 | 0 | 32.5543
2448 | downstream | USGS-340156118410601 | 0 | 1.866
2448 | downstream | USGS-340157118404901 | 9998 | 6.717
2448 | downstream | USGS-340157118413102 | 0 | 1.866
2448 | downstream | USGS-340157118413302 | 0 | 1.866
2448 | downstream | USGS-340205118405901 | 0 | 6.717
2448 | downstream | USGS-345742120384701 | 0 | 1.2987
2448 | downstream | USGS-345811120385801 | 0 | 1.2987
2448 | downstream | USGS-363848121420801 | 0 | 26.6612
2448 | downstream | USGS-364355121465601 | 59993 | 26.6612
2448 | downstream | USGS-365159121480801 | 0 | 22.2202
2448 | downstream | USGS-365247121473301 | 0 | 22.2202
2448 | downstream | USGS-375831121223701 | 109989 | 43.8266
2448 | downstream | USGS-380118121482301 | 69993 | 13.1644
2448 | downstream | USGS-381038121352501 | 99990 | 42.2489
2448 | downstream | USGS-381411121250901 | 29997 | 53.3478
2448 | downstream | USGS-381418121405301 | 89991 | 30.2757
2448 | downstream | USGS-381627121395101 | 89991 | 30.2757
2448 | downstream | USGS-381703121331101 | 69993 | 42.2489
2448 | downstream | USGS-381719121432301 | 69992 | 28.9317
2448 | downstream | USGS-382113121383501 | 49995 | 30.2757
2448 | downstream | USGS-382205121311300 | 39996 | 42.2489
2448 | downstream | USGS-382605121310401 | 19998 | 42.2489
2448 | downstream | USGS-382740121301201 | 29996 | 64.0043
2448 | downstream | USGS-382829121351801 | 169982 | 49.1822
2448 | downstream | USGS-383132122514901 | 5 | 47.2112
2448 | downstream | USGS-383155121314101 | 19997 | 64.0043
2448 | downstream | USGS-383225121304601 | 19997 | 64.0043
2448 | downstream | USGS-383423121345901 | 89990 | 49.1822
2448 | downstream | USGS-383600121330301 | 0 | 83.7354
2448 | downstream | USGS-383609121293200 | 0 | 64.0043
2448 | downstream | USGS-383944121363901 | 0 | 83.7354
2448 | downstream | USGS-384035121383801 | 89990 | 49.1822
2448 | downstream | USGS-384623121411401 | 0 | 87.8221
2448 | downstream | USGS-384649121361501 | 0 | 83.7354
2448 | downstream | USGS-384726121373901 | 0 | 94.7007
2448 | downstream | USGS-384737121433201 | 0 | 87.8221
2448 | downstream | USGS-384804121432401 | 0 | 87.8221
2448 | downstream | USGS-385013121313401 | 0 | 84.0622
2448 | downstream | USGS-385137121440101 | 3 | 166.0167
2448 | downstream | USGS-385531121532001 | 3 | 167.1986
2448 | downstream | USGS-385531121545501 | 3 | 167.1986
2448 | upstream | 11NPSWRD_WQX-DEPO_3P_MFSANJO | 512 | 353.1557
2448 | upstream | 11NPSWRD_WQX-KICA_3P_SUMMITL | 606 | 379.1073
2448 | upstream | 11NPSWRD_WQX-WHIS_HAS_WHIS01 | 0 | 316.2462
2448 | upstream | 11NPSWRD_WQX-YOSE_3P_EP | 71 | 225.9765
2448 | upstream | 11NPSWRD_WQX-YOSE_3P_HI | 71 | 246.3588
2448 | upstream | 11NPSWRD_WQX-YOSE_3P_PB | 71 | 237.0506
2448 | upstream | 11NPSWRD_WQX-YOSE_3P_TENAYAL | 72 | 254.3279
2448 | upstream | 11NPSWRD_WQX-YOSE_3P_TOULUMR | 236 | 230.5834
2448 | upstream | 11NPSWRD_WQX-YOSE_3P_WAWONA | 71 | 241.174
2448 | upstream | CA_BVR-AC1 | 6087 | 160.6785
2448 | upstream | CA_BVR-CC1 | 3934 | 154.4747
2448 | upstream | CA_BVR-FC1 | 6512 | 161.3819
2448 | upstream | CA_BVR-KC1 | 5930 | 160.3349
2448 | upstream | CA_BVR-MC1 | 6642 | 161.3167
2448 | upstream | CA_BVR-MCC1 | 5930 | 160.3349
2448 | upstream | CA_BVR-TC1 | 6572 | 161.106
2448 | upstream | CALWR_WQX-BVS6001 | 3 | 172.3901
2448 | upstream | CALWR_WQX-CTL3728 | 4 | 161.5292
2448 | upstream | CALWR_WQX-FBH2016 | 2 | 194.3711
2448 | upstream | CALWR_WQX-HMH7516 | 2 | 160.5573
2448 | upstream | CALWR_WQX-KA000331 | 0 | 45.019
2448 | upstream | CALWR_WQX-KG000000 | 9999 | 25.6005
2448 | upstream | CALWR_WQX-OAS2548 | 3 | 174.2219
2448 | upstream | CEDEN-105SC9823 | 119982 | 200.3257
2448 | upstream | CEDEN-105SH9274 | 119926 | 223.4109
2448 | upstream | CEDEN-309CCD | 0 | 32.7537
2448 | upstream | CEDEN-312BCJ | 0 | 9.9301
2448 | upstream | CEDEN-520XCOLDR | 0 | 91.8791
2448 | upstream | CEDEN-531SJC201 | 79991 | 55.1964
2448 | upstream | CEDEN-531SJC504 | 79991 | 49.6606
2448 | upstream | CEDEN-531XDCAHF | 79991 | 55.1964
2448 | upstream | CEDEN-531XLTCJR | 79991 | 56.4876
2448 | upstream | CEDEN-535DMCAHF | 2 | 161.7796
2448 | upstream | CEDEN-535XSSAQR | 1 | 158.9455
2448 | upstream | CEDEN-541STC019 | 0 | 115.6123
2448 | upstream | CEDEN-541STC040 | 0 | 82.5324
2448 | upstream | CEDEN-541STC533 | 0 | 97.8231
2448 | upstream | CEDEN-541XDPCCR | 0 | 97.8231
2448 | upstream | CEDEN-544SCAHFB | 0 | 21.7635
2448 | upstream | CEDEN-SFCWA-RCS | 0 | 87.8221
2448 | upstream | OREGONDEQ-10759-ORDEQ | 119967 | 269.4638
2448 | upstream | OREGONDEQ-10763-ORDEQ | 119969 | 243.4551
2448 | upstream | OREGONDEQ-10765-ORDEQ | 119969 | 237.224
2448 | upstream | OREGONDEQ-10768-ORDEQ | 119968 | 255.1754
2448 | upstream | OREGONDEQ-10770-ORDEQ | 119345 | 284.4724
2448 | upstream | OREGONDEQ-11232-ORDEQ | 118999 | 294.5088
2448 | upstream | OREGONDEQ-11597-ORDEQ | 119969 | 251.0725
2448 | upstream | OREGONDEQ-21535-ORDEQ | 119343 | 337.4617
2448 | upstream | OREGONDEQ-30182-ORDEQ | 119966 | 274.9126
2448 | upstream | OREGONDEQ-38097-ORDEQ | 118988 | 293.1983
2448 | upstream | OREGONDEQ-38098-ORDEQ | 119967 | 278.9727
2448 | upstream | OREGONDEQ-38099-ORDEQ | 119970 | 232.0511
2448 | upstream | USGS-11141050 | 0 | 12.1192
2448 | upstream | USGS-11274538 | 0 | 115.6123
2448 | upstream | USGS-11447360 | 0 | 70.1074
2448 | upstream | USGS-340156118410601 | 0 | 1.866
2448 | upstream | USGS-340157118413102 | 0 | 1.866
2448 | upstream | USGS-340157118413302 | 0 | 1.866
2448 | upstream | USGS-345727120375401 | 0 | 1.6696
2448 | upstream | USGS-365200121485901 | 9999 | 3.3132
2448 | upstream | USGS-373747121125200 | 0 | 82.5324
2448 | upstream | USGS-374055119384801 | 71 | 241.8973
2448 | upstream | USGS-374611120045301 | 71 | 224.0317
2448 | upstream | USGS-374630121414701 | 0 | 49.7134
2448 | upstream | USGS-375019120520201 | 79990 | 75.7936
2448 | upstream | USGS-375252121145401 | 79991 | 49.6606
2448 | upstream | USGS-375434119152301 | 236 | 238.1548
2448 | upstream | USGS-382544120043801 | 5 | 195.2069
2448 | upstream | USGS-383232119484801 | 249 | 173.9032
2448 | upstream | USGS-384737121433201 | 0 | 87.8221
2448 | upstream | USGS-384755121205201 | 0 | 94.5025
2448 | upstream | USGS-384804121432401 | 0 | 87.8221
2448 | upstream | USGS-385531121532001 | 1 | 108.2168
2448 | upstream | USGS-385531121545501 | 1 | 108.2168
2448 | upstream | USGS-391049121341101 | 0 | 111.5231
2448 | upstream | USGS-391613123060301 | 134 | 109.8665
2448 | upstream | USGS-402749121270901 | 1558 | 259.2584
2448 | upstream | USGS-420850121504700 | 119969 | 251.0725
2448 | upstream | USGS-420920121481900 | 119969 | 251.0725
2448 | upstream | USGS-420941121453200 | 119968 | 256.6431
246 | downstream | USGS-03609750 | 85 | 655.093
247 | downstream | USGS-03609750 | 119 | 684.9157
248 | downstream | 11NPSWRD_WQX-SEQU_HAS_SEKI16 | 0 | 85.1608
248 | downstream | 11NPSWRD_WQX-SEQU_HAS_SEKI28 | 0 | 85.1608
248 | downstream | 11NPSWRD_WQX-SEQU_HAS_SEKI43 | 0 | 90.3648
248 | downstream | 11NPSWRD_WQX-SEQU_HAS_SEKI56 | 0 | 85.1608
248 | downstream | CALWR_WQX-CCN3550 | 80 | 85.1608
248 | downstream | CALWR_WQX-ERR8429 | 69 | 72.5482
248 | upstream | 11NPSWRD_WQX-SEQU_3P_FRANKLI | 272 | 102.4921
248 | upstream | 11NPSWRD_WQX-SEQU_HAS_SEKI02 | 0 | 94.6466
248 | upstream | 11NPSWRD_WQX-SEQU_HAS_SEKI06 | 0 | 92.3873
248 | upstream | 11NPSWRD_WQX-SEQU_HAS_SEKI11 | 0 | 94.2502
248 | upstream | 11NPSWRD_WQX-SEQU_HAS_SEKI19 | 0 | 86.1624
248 | upstream | 11NPSWRD_WQX-SEQU_HAS_SEKI26 | 0 | 88.684
248 | upstream | 11NPSWRD_WQX-SEQU_HAS_SEKI27 | 0 | 89.1189
248 | upstream | 11NPSWRD_WQX-SEQU_HAS_SEKI29 | 0 | 87.6972
249 | downstream | 11NPSWRD_WQX-ARCH_3P_9182880 | 0 | 303.4883
249 | downstream | 11NPSWRD_WQX-CANY_3P_4956290 | 1 | 303.4883
249 | downstream | 11NPSWRD_WQX-CANY_3P_9328920 | 1 | 327.1047
249 | downstream | 11NPSWRD_WQX-CANY_3P_MWWTP | 0 | 303.4883
249 | downstream | 11NPSWRD_WQX-DINO_3P_4937985 | 0 | 564.3678
249 | downstream | 11NPSWRD_WQX-DINO_3P_9260050 | 0 | 594.7771
249 | downstream | 11NPSWRD_WQX-DINO_3P_9261000 | 0 | 518.3534
249 | downstream | USGS-09163500 | 0 | 336.2855
249 | downstream | USGS-09182880 | 0 | 303.4883
249 | downstream | USGS-09260050 | 0 | 594.7771
249 | downstream | USGS-09261000 | 0 | 518.3534
249 | downstream | USGS-09328920 | 1 | 327.1047
249 | downstream | USGS-09380000 | 230 | 181.6976
249 | downstream | USGS-09421500 | 2 | 347.3092
249 | downstream | USGS-09522000 | 3 | 189.8525
249 | downstream | USGS-383021109393401 | 1 | 303.4883
249 | downstream | USGS-383435109343901 | 0 | 303.4883
249 | upstream | 11NPSWRD_WQX-ARCH_3P_5995220 | 3 | 285.589
249 | upstream | 11NPSWRD_WQX-ARCH_3P_5995240 | 2 | 266.0997
249 | upstream | 11NPSWRD_WQX-ARCH_3P_5995245 | 3 | 276.6146
249 | upstream | 11NPSWRD_WQX-ARCH_3P_5995250 | 3 | 276.7295
249 | upstream | 11NPSWRD_WQX-ARCH_3P_9182880 | 2 | 263.4334
249 | upstream | 11NPSWRD_WQX-ARCH_3P_SWCV | 3 | 280.6951
249 | upstream | 11NPSWRD_WQX-CANY_3P_4956290 | 1 | 247.8103
249 | upstream | 11NPSWRD_WQX-CANY_3P_9328920 | 1 | 250.814
249 | upstream | 11NPSWRD_WQX-CANY_3P_CORAMC | 2 | 260.4651
249 | upstream | 11NPSWRD_WQX-CANY_3P_MWWTP | 2 | 262.9935
249 | upstream | 11NPSWRD_WQX-CURE_3P_BLME149 | 178 | 508.0865
249 | upstream | 11NPSWRD_WQX-CURE_3P_BLMESC | 109 | 494.9166
249 | upstream | 11NPSWRD_WQX-CURE_3P_GRCR32 | 199 | 514.322
249 | upstream | 11NPSWRD_WQX-CURE_3P_LFGUNNR | 68 | 506.9513
249 | upstream | 11NPSWRD_WQX-DINO_3P_4937985 | 0 | 564.3678
249 | upstream | 11NPSWRD_WQX-DINO_3P_9260050 | 2 | 591.743
249 | upstream | 11NPSWRD_WQX-DINO_3P_9261000 | 3 | 517.8824
249 | upstream | 11NPSWRD_WQX-GRCA_3P_BRI01 | 398 | 615.5216
249 | upstream | 11NPSWRD_WQX-GRCA_3P_BRI02 | 443 | 612.5539
249 | upstream | 11NPSWRD_WQX-GRCA_3P_GAR01 | 398 | 611.4324
249 | upstream | 11NPSWRD_WQX-GRCA_3P_GAR02 | 398 | 613.386
249 | upstream | 11NPSWRD_WQX-GRCA_3P_GAR06 | 398 | 613.386
249 | upstream | 11NPSWRD_WQX-GRCA_3P_GAR07 | 443 | 613.386
249 | upstream | 11NPSWRD_WQX-GRCA_3P_GAR08 | 443 | 613.386
249 | upstream | 11NPSWRD_WQX-HALA_3P_HNGLK01 | 4 | 480.3678
249 | upstream | 11NPSWRD_WQX-HALA_3P_SPOUT01 | 3 | 480.3678
249 | upstream | 11NPSWRD_WQX-PISP_3P_TUNNELS | 399 | 620.4627
249 | upstream | 11NPSWRD_WQX-ROMO_3P_LL | 1282 | 611.026
249 | upstream | 11NPSWRD_WQX-USFS_3P_BJL | 492 | 871.7875
249 | upstream | 11NPSWRD_WQX-USFS_3P_DL | 1026 | 872.4052
249 | upstream | 11NPSWRD_WQX-USFS_3P_HL | 1472 | 888.0898
249 | upstream | 11NPSWRD_WQX-USFS_3P_UFL | 1431 | 847.2402
249 | upstream | 11NPSWRD_WQX-ZION_3P_4950800 | 275 | 528.8888
249 | upstream | 11NPSWRD_WQX-ZION_3P_4950920 | 274 | 522.4452
249 | upstream | 11NPSWRD_WQX-ZION_3P_4951199 | 319 | 538.7549
249 | upstream | 11NPSWRD_WQX-ZION_3P_4951265 | 275 | 552.6985
249 | upstream | 11NPSWRD_WQX-ZION_3P_9405500 | 319 | 531.9528
249 | upstream | 11NPSWRD_WQX-ZION_3P_GROTTO | 275 | 536.897
249 | upstream | 11NPSWRD_WQX-ZION_3P_MENUFSP | 275 | 538.7549
249 | upstream | 11NPSWRD_WQX-ZION_3P_TEMPLES | 275 | 541.2764
249 | upstream | 11NPSWRD_WQX-ZION_3P_UEMERPS | 319 | 535.7699
249 | upstream | USGS-09012400 | 1296 | 613.0343
249 | upstream | USGS-09163500 | 0 | 333.9398
249 | upstream | USGS-09182880 | 2 | 263.4334
249 | upstream | USGS-09217000 | 297 | 691.7303
249 | upstream | USGS-09260050 | 2 | 591.743
249 | upstream | USGS-09261000 | 3 | 517.8824
249 | upstream | USGS-09328920 | 1 | 250.814
249 | upstream | USGS-09405500 | 319 | 531.9528
249 | upstream | USGS-09415000 | 272 | 447.2897
249 | upstream | USGS-09415250 | 311 | 407.2026
249 | upstream | USGS-09419507 | 297 | 414.2185
249 | upstream | USGS-094196783 | 109 | 373.7144
249 | upstream | USGS-09421500 | 42 | 346.827
249 | upstream | USGS-371529112564801 | 275 | 536.897
249 | upstream | USGS-371542113062401 | 319 | 522.4452
249 | upstream | USGS-371705112565001 | 275 | 538.7549
249 | upstream | USGS-372214112525501 | 320 | 552.6985
249 | upstream | USGS-383021109393401 | 1 | 247.8103
249 | upstream | USGS-383421109343701 | 2 | 260.4651
249 | upstream | USGS-383435109343901 | 2 | 262.9935
249 | upstream | USGS-383646109344701 | 2 | 266.0997
249 | upstream | USGS-384024109382301 | 3 | 276.7295
249 | upstream | USGS-384117109391801 | 3 | 276.6146
249 | upstream | USGS-401326105414301 | 1324 | 613.115
249 | upstream | USGS-401355105435101 | 1281 | 611.026
249 | upstream | USGS-401523105430000 | 1417 | 615.6943
249 | upstream | USGS-402227105474501 | 1172 | 625.8973
249 | upstream | USGS-402228105511601 | 1147 | 622.2504
2514 | downstream | CEDEN-510SACC3A | 39996 | 42.2489
2514 | downstream | CEDEN-520XCOLDR | 4 | 167.1986
2514 | downstream | CEDEN-SFCWA-LIS | 69993 | 36.5901
2514 | downstream | CEDEN-SFCWA-RCS | 0 | 87.8221
2514 | downstream | CEDEN-SFCWA-RD22 | 0 | 37.5998
2514 | downstream | USGS-11425500 | 0 | 76.0776
2514 | downstream | USGS-11447650 | 39995 | 57.8198
2514 | downstream | USGS-11455350 | 49995 | 17.1138
2514 | downstream | USGS-11462500 | 0 | 100.9511
2514 | downstream | USGS-11463682 | 0 | 66.4811
2514 | downstream | USGS-11466800 | 0 | 37.9534
2514 | downstream | USGS-11467002 | 0 | 23.1473
2514 | downstream | USGS-380118121482301 | 29997 | 12.415
2514 | downstream | USGS-381038121352501 | 99990 | 42.2489
2514 | downstream | USGS-381418121405301 | 89991 | 30.2757
2514 | downstream | USGS-381627121395101 | 89991 | 30.2757
2514 | downstream | USGS-381703121331101 | 69993 | 42.2489
2514 | downstream | USGS-381719121432301 | 39996 | 23.7768
2514 | downstream | USGS-382113121383501 | 49995 | 30.2757
2514 | downstream | USGS-382205121311300 | 39996 | 42.2489
2514 | downstream | USGS-382605121310401 | 19998 | 42.2489
2514 | downstream | USGS-382740121301201 | 39995 | 57.8198
2514 | downstream | USGS-382829121351801 | 69993 | 36.5901
2514 | downstream | USGS-383132122514901 | 0 | 46.3661
2514 | downstream | USGS-383155121314101 | 29996 | 57.8198
2514 | downstream | USGS-383225121304601 | 29996 | 57.8198
2514 | downstream | USGS-383423121345901 | 0 | 37.5998
2514 | downstream | USGS-383600121330301 | 0 | 76.0776
2514 | downstream | USGS-383609121293200 | 0 | 58.6829
2514 | downstream | USGS-383944121363901 | 0 | 76.0776
2514 | downstream | USGS-384035121383801 | 0 | 37.5998
2514 | downstream | USGS-384623121411401 | 0 | 87.8221
2514 | downstream | USGS-384649121361501 | 0 | 84.2747
2514 | downstream | USGS-384726121373901 | 0 | 94.7007
2514 | downstream | USGS-384737121433201 | 0 | 87.8221
2514 | downstream | USGS-384804121432401 | 0 | 87.8221
2514 | downstream | USGS-385137121440101 | 2 | 153.447
2514 | downstream | USGS-385531121532001 | 3 | 167.1986
2514 | downstream | USGS-385531121545501 | 3 | 167.1986
2514 | upstream | 11NPSWRD_WQX-DEPO_3P_MFSANJO | 629423 | 353.1557
2514 | upstream | 11NPSWRD_WQX-KICA_3P_SUMMITL | 629329 | 379.1073
2514 | upstream | 11NPSWRD_WQX-WHIS_HAS_WHIS01 | 0 | 316.2462
2514 | upstream | 11NPSWRD_WQX-YOSE_3P_EP | 669858 | 225.9765
2514 | upstream | 11NPSWRD_WQX-YOSE_3P_HI | 629861 | 246.3588
2514 | upstream | 11NPSWRD_WQX-YOSE_3P_PB | 629862 | 237.0506
2514 | upstream | 11NPSWRD_WQX-YOSE_3P_TENAYAL | 629861 | 254.3279
2514 | upstream | 11NPSWRD_WQX-YOSE_3P_TOULUMR | 669692 | 230.5834
2514 | upstream | 11NPSWRD_WQX-YOSE_3P_WAWONA | 669858 | 241.174
2514 | upstream | CA_BVR-AC1 | 23909 | 160.6785
2514 | upstream | CA_BVR-CC1 | 26061 | 154.4747
2514 | upstream | CA_BVR-FC1 | 83478 | 161.3819
2514 | upstream | CA_BVR-KC1 | 24066 | 160.3349
2514 | upstream | CA_BVR-MC1 | 83348 | 161.3167
2514 | upstream | CA_BVR-MCC1 | 84060 | 160.3349
2514 | upstream | CA_BVR-TC1 | 23423 | 161.106
2514 | upstream | CALWR_WQX-10N05E23Q001M | 0 | 74.1538
2514 | upstream | CALWR_WQX-10N05E23Q002M | 0 | 74.1538
2514 | upstream | CALWR_WQX-10N05E23Q003M | 0 | 74.1538
2514 | upstream | CALWR_WQX-BVS6001 | 629932 | 172.3901
2514 | upstream | CALWR_WQX-CTL3728 | 669927 | 161.5292
2514 | upstream | CALWR_WQX-FBH2016 | 669928 | 194.3711
2514 | upstream | CALWR_WQX-HMH7516 | 629933 | 160.5573
2514 | upstream | CALWR_WQX-KA000331 | 409958 | 45.019
2514 | upstream | CALWR_WQX-KG000000 | 89991 | 25.6005
2514 | upstream | CALWR_WQX-OAS2548 | 629932 | 174.2219
2514 | upstream | CEDEN-105SC9823 | 119982 | 200.3257
2514 | upstream | CEDEN-105SH9274 | 119926 | 223.4109
2514 | upstream | CEDEN-511ULCABR | 29996 | 26.855
2514 | upstream | CEDEN-520XCOLDR | 0 | 91.8791
2514 | upstream | CEDEN-531SJC201 | 499949 | 55.1964
2514 | upstream | CEDEN-531SJC504 | 499949 | 49.6606
2514 | upstream | CEDEN-531XDCAHF | 539945 | 55.1964
2514 | upstream | CEDEN-531XLTCJR | 539945 | 56.4876
2514 | upstream | CEDEN-535DMCAHF | 669929 | 161.7796
2514 | upstream | CEDEN-535LTHNKR | 629936 | 97.0308
2514 | upstream | CEDEN-535XHDACA | 629935 | 115.5073
2514 | upstream | CEDEN-535XHDATR | 629936 | 98.7601
2514 | upstream | CEDEN-535XPFDCL | 669931 | 106.5614
2514 | upstream | CEDEN-535XSSAQR | 669929 | 158.9455
2514 | upstream | CEDEN-541STC019 | 629935 | 115.6123
2514 | upstream | CEDEN-541STC040 | 629936 | 82.5324
2514 | upstream | CEDEN-541STC533 | 669932 | 97.8231
2514 | upstream | CEDEN-541XDPCCR | 629936 | 97.8231
2514 | upstream | CEDEN-541XROLFA | 669932 | 101.276
2514 | upstream | CEDEN-544RIDAHT | 219978 | 38.2342
2514 | upstream | CEDEN-544SCAHFB | 59993 | 21.7635
2514 | upstream | CEDEN-SFCWA-RCS | 0 | 87.8221
2514 | upstream | CEDEN-SFCWA-RD22 | 0 | 37.5998
2514 | upstream | OREGONDEQ-10759-ORDEQ | 119967 | 269.4638
2514 | upstream | OREGONDEQ-10763-ORDEQ | 119969 | 243.4551
2514 | upstream | OREGONDEQ-10765-ORDEQ | 119969 | 237.224
2514 | upstream | OREGONDEQ-10768-ORDEQ | 119968 | 255.1754
2514 | upstream | OREGONDEQ-10770-ORDEQ | 119345 | 284.4724
2514 | upstream | OREGONDEQ-11232-ORDEQ | 118999 | 294.5088
2514 | upstream | OREGONDEQ-11597-ORDEQ | 119969 | 251.0725
2514 | upstream | OREGONDEQ-21535-ORDEQ | 119343 | 337.4617
2514 | upstream | OREGONDEQ-30182-ORDEQ | 119966 | 274.9126
2514 | upstream | OREGONDEQ-38097-ORDEQ | 118988 | 293.1983
2514 | upstream | OREGONDEQ-38098-ORDEQ | 119967 | 278.9727
2514 | upstream | OREGONDEQ-38099-ORDEQ | 119970 | 232.0511
2514 | upstream | USGS-11273500 | 629934 | 140.3982
2514 | upstream | USGS-11274538 | 669931 | 115.6123
2514 | upstream | USGS-11303500 | 629937 | 70.863
2514 | upstream | USGS-11447360 | 0 | 70.1074
2514 | upstream | USGS-11455261 | 29996 | 26.855
2514 | upstream | USGS-373747121125200 | 669932 | 82.5324
2514 | upstream | USGS-374055119384801 | 629862 | 241.8973
2514 | upstream | USGS-374611120045301 | 669858 | 224.0317
2514 | upstream | USGS-374630121414701 | 449954 | 49.7134
2514 | upstream | USGS-375019120520201 | 499948 | 75.7936
2514 | upstream | USGS-375252121145401 | 499949 | 49.6606
2514 | upstream | USGS-375434119152301 | 669692 | 238.1548
2514 | upstream | USGS-375831121223701 | 309969 | 37.4351
2514 | upstream | USGS-380118121482301 | 19998 | 7.8268
2514 | upstream | USGS-381411121250901 | 49995 | 48.3476
2514 | upstream | USGS-382544120043801 | 629928 | 195.2069
2514 | upstream | USGS-383232119484801 | 69739 | 173.9032
2514 | upstream | USGS-383423121345901 | 0 | 37.5998
2514 | upstream | USGS-383844121084001 | 0 | 85.6697
2514 | upstream | USGS-384035121383801 | 0 | 37.5998
2514 | upstream | USGS-384649121361501 | 0 | 76.1987
2514 | upstream | USGS-384737121433201 | 0 | 87.8221
2514 | upstream | USGS-384755121205201 | 1 | 94.5025
2514 | upstream | USGS-384804121432401 | 0 | 87.8221
2514 | upstream | USGS-385013121313401 | 0 | 82.0633
2514 | upstream | USGS-385531121532001 | 1 | 108.2168
2514 | upstream | USGS-385531121545501 | 1 | 108.2168
2514 | upstream | USGS-391049121341101 | 0 | 111.5231
2514 | upstream | USGS-391613123060301 | 134 | 109.8665
2514 | upstream | USGS-402749121270901 | 1558 | 259.2584
2514 | upstream | USGS-420850121504700 | 119969 | 251.0725
2514 | upstream | USGS-420920121481900 | 119969 | 251.0725
2514 | upstream | USGS-420941121453200 | 119968 | 256.6431
252 | downstream | USGS-02424000 | 0 | 331.7724
252 | downstream | USGS-02429500 | 19997 | 124.4942
252 | downstream | USGS-02470500 | 59994 | 50.6063
252 | upstream | USGS-02398980 | 25 | 608.236
252 | upstream | USGS-02399100 | 25 | 602.4082
252 | upstream | USGS-02399200 | 699901 | 596.9917
252 | upstream | USGS-02408540 | 3 | 417.7752
252 | upstream | USGS-02415000 | 120 | 455.9007
252 | upstream | USGS-02419890 | 1 | 372.018
252 | upstream | USGS-0241998802 | 699926 | 349.5691
252 | upstream | USGS-0241998804 | 699926 | 349.5691
252 | upstream | USGS-0241998805 | 699926 | 349.5691
252 | upstream | USGS-0241998806 | 699926 | 349.5691
252 | upstream | USGS-0241998807 | 699926 | 349.5691
252 | upstream | USGS-0241998808 | 699926 | 349.5691
252 | upstream | USGS-0241998809 | 699926 | 349.5691
252 | upstream | USGS-0242354750 | 2 | 387.149
252 | upstream | USGS-02424000 | 699924 | 328.9191
252 | upstream | USGS-02429500 | 659934 | 122.7196
252 | upstream | USGS-02431000 | 529935 | 439.548
252 | upstream | USGS-02469762 | 529946 | 122.0516
252 | upstream | USGS-02470500 | 9999 | 43.3021
2528 | downstream | Entiat River 1 | 0 | 490.818
2528 | downstream | Lower Crab Creek 1 | 0 | 426.3246
2528 | downstream | OREGONDEQ-10339-ORDEQ | 0 | 143.2689
2528 | downstream | OREGONDEQ-10350-ORDEQ | 0 | 218.9221
2528 | downstream | OREGONDEQ-10360-ORDEQ | 0 | 155.2167
2528 | downstream | OREGONDEQ-10363-ORDEQ | 0 | 167.5192
2528 | downstream | OREGONDEQ-10366-ORDEQ | 6 | 261.281
2528 | downstream | OREGONDEQ-10404-ORDEQ | 0 | 332.5523
2528 | downstream | OREGONDEQ-10411-ORDEQ | 0 | 248.9393
2528 | downstream | OREGONDEQ-10456-ORDEQ | 1 | 160.7195
2528 | downstream | OREGONDEQ-10506-ORDEQ | 0 | 305.161
2528 | downstream | OREGONDEQ-10555-ORDEQ | 0 | 187.0762
2528 | downstream | OREGONDEQ-10611-ORDEQ | 99989 | 125.1684
2528 | downstream | OREGONDEQ-10640-ORDEQ | 1 | 178.9288
2528 | downstream | OREGONDEQ-10646-ORDEQ | 0 | 198.8444
2528 | downstream | OREGONDEQ-10674-ORDEQ | 0 | 136.9881
2528 | downstream | OREGONDEQ-10719-ORDEQ | 2 | 631.2932
2528 | downstream | OREGONDEQ-10792-ORDEQ | 0 | 263.6099
2528 | downstream | OREGONDEQ-10917-ORDEQ | 0 | 151.0771
2528 | downstream | OREGONDEQ-10924-ORDEQ | 0 | 167.5192
2528 | downstream | OREGONDEQ-11016-ORDEQ | 0 | 453.097
2528 | downstream | OREGONDEQ-11020-ORDEQ | 0 | 453.097
2528 | downstream | OREGONDEQ-11180-ORDEQ | 0 | 222.8262
2528 | downstream | OREGONDEQ-11386-ORDEQ | 4 | 333.8
2528 | downstream | OREGONDEQ-11478-ORDEQ | 2 | 442.7593
2528 | downstream | OREGONDEQ-11489-ORDEQ | 0 | 303.2689
2528 | downstream | OREGONDEQ-12005-ORDEQ | 43 | 348.5302
2528 | downstream | OREGONDEQ-12015-ORDEQ | 0 | 303.2689
2528 | downstream | OREGONDEQ-22985-ORDEQ | 44 | 348.5302
2528 | downstream | OREGONDEQ-23096-ORDEQ | 0 | 348.5327
2528 | downstream | OREGONDEQ-28333-ORDEQ | 1 | 219.4478
2528 | downstream | OREGONDEQ-28491-ORDEQ | 0 | 191.5197
2528 | downstream | OREGONDEQ-31875-ORDEQ | 0 | 178.9288
2528 | downstream | OREGONDEQ-32066-ORDEQ | 0 | 155.2167
2528 | downstream | OREGONDEQ-33939-ORDEQ | 0 | 300.8182
2528 | downstream | OREGONDEQ-34797-ORDEQ | 0 | 303.5479
2528 | downstream | OREGONDEQ-34856-ORDEQ | 6 | 261.281
2528 | downstream | OREGONDEQ-34857-ORDEQ | 6 | 261.281
2528 | downstream | OREGONDEQ-34858-ORDEQ | 6 | 261.281
2528 | downstream | OREGONDEQ-34862-ORDEQ | 0 | 187.6087
2528 | downstream | OREGONDEQ-34863-ORDEQ | 0 | 187.6087
2528 | downstream | OREGONDEQ-34864-ORDEQ | 0 | 187.6087
2528 | downstream | OREGONDEQ-35083-ORDEQ | 0 | 167.5192
2528 | downstream | OREGONDEQ-35152-ORDEQ | 22 | 298.2109
2528 | downstream | OREGONDEQ-35153-ORDEQ | 22 | 298.2109
2528 | downstream | OREGONDEQ-36030-ORDEQ | 0 | 248.9393
2528 | downstream | OREGONDEQ-36179-ORDEQ | 1 | 219.4478
2528 | downstream | OREGONDEQ-36316-ORDEQ | 0 | 222.8262
2528 | downstream | OREGONDEQ-36317-ORDEQ | 0 | 205.6776
2528 | downstream | OREGONDEQ-36445-ORDEQ | 0 | 348.5327
2528 | downstream | OREGONDEQ-36776-ORDEQ | 0 | 292.7143
2528 | downstream | OREGONDEQ-37636-ORDEQ | 0 | 292.7143
2528 | downstream | OREGONDEQ-37637-ORDEQ | 0 | 300.8182
2528 | downstream | OREGONDEQ-37742-ORDEQ | 0 | 351.4662
2528 | downstream | OREGONDEQ-37743-ORDEQ | 0 | 303.2689
2528 | downstream | OREGONDEQ-37744-ORDEQ | 0 | 303.2689
2528 | downstream | OREGONDEQ-38096-ORDEQ | 0 | 155.2167
2528 | downstream | OREGONDEQ-38516-ORDEQ | 0 | 172.1217
2528 | downstream | Snipes Creek 1 | 1 | 391.2252
2528 | downstream | Spring Creek 1 | 0 | 391.2252
2528 | downstream | Spring Creek 1.1 | 0 | 391.2252
2528 | downstream | Spring Creek 2 | 1 | 391.2252
2528 | downstream | Spring Creek 3 | 1 | 391.2252
2528 | downstream | Sulphur Creek Wasteway 1 | 0 | 396.2099
2528 | downstream | Touchet River 1 | 1 | 362.2843
2528 | downstream | USGS-12505450 | 0 | 415.852
2528 | downstream | USGS-12510500 | 1 | 391.2252
2528 | downstream | USGS-14210900 | 0 | 155.2167
2528 | downstream | USGS-14211004 | 0 | 155.2167
2528 | downstream | USGS-14211720 | 99989 | 125.1684
2528 | downstream | USGS-14246900 | 29997 | 52.4058
2528 | downstream | USGS-450033122474700 | 0 | 198.8444
2528 | downstream | USGS-452045122360600 | 0 | 126.7374
2528 | downstream | USGS-452047122361100 | 0 | 126.7374
2528 | downstream | USGS-452049122371700 | 0 | 126.7374
2528 | downstream | USGS-452110122380000 | 0 | 126.7374
2528 | downstream | USGS-452110122380100 | 0 | 126.7374
2528 | downstream | USGS-452521122304900 | 0 | 155.2167
2528 | downstream | USGS-453431122445800 | 109988 | 125.1684
2528 | downstream | USGS-453431122445900 | 109988 | 125.1684
2528 | downstream | USGS-453705122393300 | 109988 | 136.9881
2528 | downstream | USGS-453717122402400 | 109988 | 136.9881
2528 | downstream | USGS-453750121115300 | 1 | 219.4478
2528 | downstream | USGS-454256121304100 | 0 | 175.4025
2528 | downstream | USGS-455448119205900 | 0 | 303.2689
2528 | downstream | USGS-461414119125400 | 0 | 332.0608
2528 | downstream | Wenatchee River 1 | 22 | 530.4217
2528 | upstream | 11NPSWRD_WQX-GLAC_3P_HI | 1653 | 1140.9692
2528 | upstream | 11NPSWRD_WQX-GRTE_3P_DC | 382 | 1292.59
2528 | upstream | 11NPSWRD_WQX-GRTE_3P_GL | 453 | 1302.3965
2528 | upstream | 11NPSWRD_WQX-GRTE_3P_LS | 323 | 1300.848
2528 | upstream | Burnt Bridge Creek 1 | 9998 | 100.6522
2528 | upstream | Entiat River 1 | 0 | 479.4258
2528 | upstream | OREGONDEQ-10351-ORDEQ | 0 | 221.0851
2528 | upstream | OREGONDEQ-10352-ORDEQ | 0 | 230.5933
2528 | upstream | OREGONDEQ-10355-ORDEQ | 0 | 260.3962
2528 | upstream | OREGONDEQ-10373-ORDEQ | 0 | 231.5857
2528 | upstream | OREGONDEQ-10376-ORDEQ | 1 | 277.5143
2528 | upstream | OREGONDEQ-10386-ORDEQ | 1 | 292.5192
2528 | upstream | OREGONDEQ-10407-ORDEQ | 14 | 685.6129
2528 | upstream | OREGONDEQ-10456-ORDEQ | 0 | 135.1078
2528 | upstream | OREGONDEQ-10508-ORDEQ | 10 | 333.3116
2528 | upstream | OREGONDEQ-10517-ORDEQ | 10 | 343.202
2528 | upstream | OREGONDEQ-10684-ORDEQ | 11 | 381.8512
2528 | upstream | OREGONDEQ-10689-ORDEQ | 13 | 423.5111
2528 | upstream | OREGONDEQ-10696-ORDEQ | 12 | 396.2521
2528 | upstream | OREGONDEQ-10697-ORDEQ | 13 | 418.1735
2528 | upstream | OREGONDEQ-10708-ORDEQ | 26 | 256.0118
2528 | upstream | OREGONDEQ-10724-ORDEQ | 48 | 646.9313
2528 | upstream | OREGONDEQ-10728-ORDEQ | 15 | 703.637
2528 | upstream | OREGONDEQ-10729-ORDEQ | 14 | 712.3567
2528 | upstream | OREGONDEQ-10730-ORDEQ | 175 | 837.901
2528 | upstream | OREGONDEQ-10812-ORDEQ | 39996 | 13.608
2528 | upstream | OREGONDEQ-10816-ORDEQ | 69993 | 17.1654
2528 | upstream | OREGONDEQ-11047-ORDEQ | 196 | 823.978
2528 | upstream | OREGONDEQ-11050-ORDEQ | 175 | 847.2844
2528 | upstream | OREGONDEQ-11140-ORDEQ | 1 | 253.955
2528 | upstream | OREGONDEQ-11275-ORDEQ | 1 | 289.6851
2528 | upstream | OREGONDEQ-11387-ORDEQ | 0 | 249.3811
2528 | upstream | OREGONDEQ-11477-ORDEQ | 109 | 403.3501
2528 | upstream | OREGONDEQ-11480-ORDEQ | 16 | 730.7574
2528 | upstream | OREGONDEQ-11494-ORDEQ | 10 | 644.2936
2528 | upstream | OREGONDEQ-11857-ORDEQ | 47 | 620.2801
2528 | upstream | OREGONDEQ-12015-ORDEQ | 0 | 303.2689
2528 | upstream | OREGONDEQ-12022-ORDEQ | 0 | 355.899
2528 | upstream | OREGONDEQ-12187-ORDEQ | 149984 | 23.6183
2528 | upstream | OREGONDEQ-12261-ORDEQ | 177 | 893.3093
2528 | upstream | OREGONDEQ-12561-ORDEQ | 11 | 363.6693
2528 | upstream | OREGONDEQ-13284-ORDEQ | 0 | 357.0753
2528 | upstream | OREGONDEQ-15540-ORDEQ | 14 | 714.7564
2528 | upstream | OREGONDEQ-15541-ORDEQ | 15 | 717.7968
2528 | upstream | OREGONDEQ-23487-ORDEQ | 1 | 368.9491
2528 | upstream | OREGONDEQ-23492-ORDEQ | 1 | 360.0983
2528 | upstream | OREGONDEQ-23497-ORDEQ | 1 | 349.9152
2528 | upstream | OREGONDEQ-23526-ORDEQ | 89990 | 60.9578
2528 | upstream | OREGONDEQ-25270-ORDEQ | 1 | 263.8516
2528 | upstream | OREGONDEQ-25558-ORDEQ | 15 | 351.1282
2528 | upstream | OREGONDEQ-25624-ORDEQ | 2 | 284.8943
2528 | upstream | OREGONDEQ-28465-ORDEQ | 0 | 179.1854
2528 | upstream | OREGONDEQ-32007-ORDEQ | 1 | 356.5627
2528 | upstream | OREGONDEQ-32008-ORDEQ | 1 | 349.9152
2528 | upstream | OREGONDEQ-32009-ORDEQ | 1 | 348.5085
2528 | upstream | OREGONDEQ-32010-ORDEQ | 1 | 349.7201
2528 | upstream | OREGONDEQ-32012-ORDEQ | 1 | 354.4811
2528 | upstream | OREGONDEQ-32475-ORDEQ | 11 | 363.1455
2528 | upstream | OREGONDEQ-32494-ORDEQ | 11 | 357.8999
2528 | upstream | OREGONDEQ-33083-ORDEQ | 1 | 350.6317
2528 | upstream | OREGONDEQ-33084-ORDEQ | 1 | 350.6317
2528 | upstream | OREGONDEQ-33093-ORDEQ | 157 | 383.5737
2528 | upstream | OREGONDEQ-33215-ORDEQ | 0 | 306.6019
2528 | upstream | OREGONDEQ-34039-ORDEQ | 0 | 173.8963
2528 | upstream | OREGONDEQ-34165-ORDEQ | 89991 | 51.8578
2528 | upstream | OREGONDEQ-34820-ORDEQ | 1 | 350.6317
2528 | upstream | OREGONDEQ-34853-ORDEQ | 63 | 275.1543
2528 | upstream | OREGONDEQ-34854-ORDEQ | 63 | 275.1543
2528 | upstream | OREGONDEQ-34855-ORDEQ | 63 | 275.1543
2528 | upstream | OREGONDEQ-34862-ORDEQ | 3 | 183.7593
2528 | upstream | OREGONDEQ-34863-ORDEQ | 1 | 183.7593
2528 | upstream | OREGONDEQ-34864-ORDEQ | 1 | 183.7593
2528 | upstream | OREGONDEQ-35152-ORDEQ | 73 | 275.9373
2528 | upstream | OREGONDEQ-35153-ORDEQ | 73 | 275.9373
2528 | upstream | OREGONDEQ-36312-ORDEQ | 1 | 296.8296
2528 | upstream | OREGONDEQ-36389-ORDEQ | 2 | 281.9099
2528 | upstream | OREGONDEQ-36390-ORDEQ | 2 | 270.9582
2528 | upstream | OREGONDEQ-36391-ORDEQ | 2 | 273.7824
2528 | upstream | OREGONDEQ-36783-ORDEQ | 175 | 834.358
2528 | upstream | OREGONDEQ-37106-ORDEQ | 11 | 371.5986
2528 | upstream | OREGONDEQ-37582-ORDEQ | 0 | 197.606
2528 | upstream | OREGONDEQ-37583-ORDEQ | 28 | 200.1455
2528 | upstream | OREGONDEQ-37584-ORDEQ | 0 | 196.5124
2528 | upstream | OREGONDEQ-37586-ORDEQ | 0 | 196.5124
2528 | upstream | OREGONDEQ-37695-ORDEQ | 1 | 342.6235
2528 | upstream | OREGONDEQ-37696-ORDEQ | 1 | 348.1574
2528 | upstream | OREGONDEQ-38102-ORDEQ | 9998 | 30.2645
2528 | upstream | OREGONDEQ-38827-ORDEQ | 6 | 317.5561
2528 | upstream | OREGONDEQ-40122-ORDEQ | 0 | 166.2659
2528 | upstream | OREGONDEQ-40722-ORDEQ | 1 | 363.463
2528 | upstream | Stemilt Creek 1 | 0 | 457.3516
2528 | upstream | Touchet River 1 | 0 | 333.2905
2528 | upstream | USGS-12378000 | 303 | 1004.8194
2528 | upstream | USGS-12379600 | 302 | 992.3062
2528 | upstream | USGS-12388200 | 302 | 985.7147
2528 | upstream | USGS-12464770 | 451 | 548.6061
2528 | upstream | USGS-12505450 | 0 | 415.852
2528 | upstream | USGS-13016450 | 204 | 1273.8439
2528 | upstream | USGS-13018350 | 204 | 1267.7327
2528 | upstream | USGS-13055000 | 60 | 1189.9724
2528 | upstream | USGS-13056500 | 59 | 1158.8243
2528 | upstream | USGS-13092747 | 22 | 930.1082
2528 | upstream | USGS-13154500 | 21 | 863.0933
2528 | upstream | USGS-13173550 | 15 | 723.1394
2528 | upstream | USGS-13210360 | 15 | 716.4752
2528 | upstream | USGS-13213000 | 14 | 715.1678
2528 | upstream | USGS-13213008 | 14 | 715.1678
2528 | upstream | USGS-13213064 | 15 | 715.1597
2528 | upstream | USGS-13249500 | 15 | 719.4428
2528 | upstream | USGS-13250000 | 14 | 706.1213
2528 | upstream | USGS-14163000 | 1 | 312.016
2528 | upstream | USGS-14164550 | 1 | 291.0441
2528 | upstream | USGS-14164700 | 1 | 287.7663
2528 | upstream | USGS-14164900 | 1 | 283.8542
2528 | upstream | USGS-14194300 | 1 | 192.302
2528 | upstream | USGS-14202920 | 75 | 197.8595
2528 | upstream | USGS-14205400 | 0 | 194.0915
2528 | upstream | USGS-14206950 | 0 | 137.7425
2528 | upstream | USGS-14211902 | 9998 | 100.6522
2528 | upstream | USGS-432906110522601 | 203 | 1270.6096
2528 | upstream | USGS-433117110515101 | 204 | 1273.8439
2528 | upstream | USGS-433302110504701 | 204 | 1277.3223
2528 | upstream | USGS-433346116070300 | 15 | 771.3627
2528 | upstream | USGS-433403116493500 | 15 | 737.3048
2528 | upstream | USGS-433438110495901 | 204 | 1278.2972
2528 | upstream | USGS-433505110494001 | 204 | 1278.2972
2528 | upstream | USGS-434814116591200 | 15 | 710.0222
2528 | upstream | USGS-440059123012400 | 1 | 285.7742
2528 | upstream | USGS-440114123003400 | 1 | 285.4567
2528 | upstream | USGS-440124123013400 | 1 | 284.5973
2528 | upstream | USGS-440134123000600 | 1 | 286.001
2528 | upstream | USGS-440136123013700 | 1 | 284.5973
2528 | upstream | USGS-440143123013300 | 1 | 284.5973
2528 | upstream | USGS-440257123103200 | 2 | 277.2353
2528 | upstream | USGS-440314122541500 | 1 | 289.3763
2528 | upstream | USGS-440317122574900 | 1 | 284.7508
2528 | upstream | USGS-440321122492600 | 1 | 293.8334
2528 | upstream | USGS-440325122563600 | 1 | 285.2858
2528 | upstream | USGS-440339122580800 | 1 | 284.7508
2528 | upstream | USGS-440359122480300 | 1 | 295.6745
2528 | upstream | USGS-440405122495600 | 1 | 294.1111
2528 | upstream | USGS-440516122424900 | 1 | 302.8712
2528 | upstream | USGS-440549122422200 | 1 | 304.1966
2528 | upstream | USGS-440635122272100 | 1 | 319.5184
2528 | upstream | USGS-440656122491200 | 1 | 296.8334
2528 | upstream | USGS-440731122314800 | 1 | 312.6939
2528 | upstream | USGS-441033122524900 | 1 | 294.9811
2528 | upstream | USGS-441205122501000 | 1 | 296.8253
2528 | upstream | USGS-442523123185400 | 2 | 260.7441
2528 | upstream | USGS-443243123265400 | 1 | 248.9138
2528 | upstream | USGS-443423123153700 | 0 | 231.9262
2528 | upstream | USGS-443436123023600 | 0 | 228.2228
2528 | upstream | USGS-445029122592600 | 0 | 197.048
2528 | upstream | USGS-452529122442800 | 0 | 139.0784
2528 | upstream | USGS-453108122475200 | 3 | 179.5067
2528 | upstream | USGS-453115122540800 | 0 | 171.1809
2528 | upstream | USGS-453145122534500 | 0 | 173.3191
2528 | upstream | USGS-453506123125700 | 1 | 198.0453
2528 | upstream | USGS-454533122321200 | 0 | 112.3507
2528 | upstream | USGS-454558122255200 | 0 | 116.1989
2528 | upstream | USGS-471058114060801 | 303 | 1001.7461
2528 | upstream | USGS-471204113550101 | 303 | 1014.2275
2528 | upstream | USGS-471404114092001 | 303 | 996.9944
2528 | upstream | USGS-472158114084801 | 303 | 999.6278
2528 | upstream | USGS-472227114153801 | 302 | 991.6022
2528 | upstream | USGS-472235114342501 | 302 | 971.8382
2528 | upstream | USGS-472814114165001 | 303 | 1004.7473
2528 | upstream | USGS-472934114194301 | 303 | 1006.9264
2528 | upstream | USGS-472951114105401 | 312 | 1009.4796
2528 | upstream | USGS-473042114114301 | 309 | 1009.0559
2528 | upstream | USGS-473239114051801 | 312 | 1020.5382
2528 | upstream | USGS-473507114195401 | 303 | 1017.714
2528 | upstream | USGS-473628114322401 | 304 | 1031.1761
2528 | upstream | USGS-474938114013401 | 687 | 1050.3497
256 | downstream | USGS-09415000 | 0 | 448.6151
256 | downstream | USGS-09415250 | 4 | 414.298
256 | downstream | USGS-09421500 | 273 | 414.298
256 | downstream | USGS-09522000 | 348 | 414.298
256 | upstream | 11NPSWRD_WQX-ZION_3P_4950800 | 3 | 528.8888
256 | upstream | 11NPSWRD_WQX-ZION_3P_4950920 | 0 | 522.4452
256 | upstream | 11NPSWRD_WQX-ZION_3P_4951199 | 0 | 538.7549
256 | upstream | 11NPSWRD_WQX-ZION_3P_4951265 | 1 | 552.6985
256 | upstream | 11NPSWRD_WQX-ZION_3P_9405500 | 0 | 531.9528
256 | upstream | 11NPSWRD_WQX-ZION_3P_GROTTO | 3 | 536.897
256 | upstream | 11NPSWRD_WQX-ZION_3P_MENUFSP | 3 | 538.7549
256 | upstream | 11NPSWRD_WQX-ZION_3P_TEMPLES | 0 | 541.2764
256 | upstream | 11NPSWRD_WQX-ZION_3P_UEMERPS | 0 | 535.7699
256 | upstream | USGS-09405500 | 0 | 531.9528
256 | upstream | USGS-09415000 | 0 | 447.2897
256 | upstream | USGS-371529112564801 | 0 | 536.897
256 | upstream | USGS-371542113062401 | 0 | 522.4452
256 | upstream | USGS-371705112565001 | 0 | 538.7549
256 | upstream | USGS-372214112525501 | 4 | 552.6985
2561 | downstream | USGS-0241998802 | 0 | 357.1126
2561 | downstream | USGS-0241998804 | 0 | 357.1126
2561 | downstream | USGS-0241998805 | 0 | 357.1126
2561 | downstream | USGS-0241998806 | 0 | 357.1126
2561 | downstream | USGS-0241998807 | 0 | 357.1126
2561 | downstream | USGS-0241998808 | 0 | 357.1126
2561 | downstream | USGS-0241998809 | 0 | 357.1126
2561 | downstream | USGS-02429500 | 39991 | 357.1126
2561 | downstream | USGS-02470500 | 689926 | 357.1126
2561 | upstream | USGS-02398980 | 6 | 608.236
2561 | upstream | USGS-02399100 | 6 | 602.4082
2561 | upstream | USGS-02399200 | 6 | 596.9917
2561 | upstream | USGS-02408540 | 1 | 417.7752
2561 | upstream | USGS-02415000 | 119 | 455.9007
2561 | upstream | USGS-02419890 | 0 | 372.018
257 | downstream | USGS-06934500 | 2 | 176.3601
257 | downstream | USGS-375257093191001 | 86 | 406.9379
258 | downstream | USGS-03609750 | 66 | 617.1602
258 | upstream | USGS-03503000 | 42 | 677.4487
272 | downstream | USGS-08459200 | 3 | 554.1059
272 | downstream | USGS-08475000 | 69962 | 554.1059
272 | downstream | USGS-282039100184001 | 1 | 554.1059
272 | downstream | USGS-283017100210001 | 1 | 554.1059
272 | downstream | USGS-283730100264901 | 1 | 554.1059
272 | upstream | 11NPSWRD_WQX-BAND_3P_CAP01 | 175 | 1615.1525
272 | upstream | 11NPSWRD_WQX-BAND_3P_RIT01 | 176 | 1616.44
272 | upstream | 11NPSWRD_WQX-BAND_3P_RIT02 | 176 | 1621.3532
272 | upstream | 11NPSWRD_WQX-BAND_3P_RIT03 | 176 | 1616.44
272 | upstream | 11NPSWRD_WQX-PECO_3P_GLORICR | 639 | 1513.8007
272 | upstream | 11NPSWRD_WQX-PECO_3P_PECOSR | 639 | 1513.2315
272 | upstream | POLSWATER_WQX-RMQ01 | 204 | 1598.3985
272 | upstream | POLSWATER_WQX-RPG02 | 205 | 1602.4082
272 | upstream | POLSWATER_WQX-RPG03 | 204 | 1595.936
272 | upstream | POLSWATER_WQX-RPG04 | 204 | 1589.9634
272 | upstream | POLSWATER_WQX-RSJ01 | 180 | 1606.3576
272 | upstream | POLSWATER_WQX-RSJ02 | 173 | 1598.5743
272 | upstream | POLSWATER_WQX-RSJ04 | 172 | 1565.1756
272 | upstream | POLSWATER_WQX-WCC05 | 180 | 1610.7973
272 | upstream | USGS-08276500 | 177 | 1669.7443
272 | upstream | USGS-08284520 | 285 | 1729.4289
272 | upstream | USGS-08290000 | 176 | 1642.6929
272 | upstream | USGS-08313000 | 176 | 1624.9621
272 | upstream | USGS-08317400 | 171 | 1599.7419
272 | upstream | USGS-08319000 | 171 | 1583.7273
272 | upstream | USGS-08329918 | 170 | 1562.5348
272 | upstream | USGS-08330000 | 170 | 1551.1103
272 | upstream | USGS-08330600 | 170 | 1545.5154
272 | upstream | USGS-08330875 | 170 | 1543.5544
272 | upstream | USGS-08353000 | 169 | 1498.5311
272 | upstream | USGS-08354900 | 169 | 1483.9711
272 | upstream | USGS-08358300 | 168 | 1437.4006
272 | upstream | USGS-08358400 | 168 | 1436.9184
272 | upstream | USGS-08364000 | 58 | 1256.5741
272 | upstream | USGS-08374200 | 49 | 949.544
272 | upstream | USGS-08377200 | 43 | 660.7556
272 | upstream | USGS-08382650 | 635 | 1410.9476
272 | upstream | USGS-08383500 | 634 | 1358.2721
272 | upstream | USGS-08395500 | 442 | 1159.0611
272 | upstream | USGS-08396500 | 442 | 1142.0921
272 | upstream | USGS-08407500 | 322 | 1047.2404
272 | upstream | USGS-08447410 | 42 | 629.6093
272 | upstream | USGS-345703106404010 | 170 | 1543.5544
272 | upstream | USGS-350335106264101 | 171 | 1560.9428
272 | upstream | USGS-350343106285301 | 171 | 1559.1477
272 | upstream | USGS-350358106253901 | 171 | 1563.2363
272 | upstream | USGS-350409106392510 | 170 | 1550.2279
272 | upstream | USGS-350504106234501 | 171 | 1565.1638
272 | upstream | USGS-350518106235701 | 171 | 1565.1638
272 | upstream | USGS-352237106300810 | 171 | 1577.6969
272 | upstream | USGS-372449105451601 | 180 | 1761.614
272 | upstream | USGS-373404106034201 | 182 | 1799.4369
272 | upstream | USGS-373433106030701 | 182 | 1799.4369
273 | downstream | 11NPSWRD_WQX-GICL_3P_WFKGILA | 0 | 667.6981
273 | downstream | 11NPSWRD_WQX-MOCA_3P_9505400 | 0 | 407.9849
273 | downstream | 11NPSWRD_WQX-MOCA_3P_MONTWO | 0 | 415.6563
273 | downstream | 11NPSWRD_WQX-MOCA_3P_WETBEAV | 0 | 415.6563
273 | downstream | 11NPSWRD_WQX-TUZI_3P_VERDER | 0 | 425.9456
273 | downstream | FMYN_WQX-VR5 | 44 | 363.6326
273 | downstream | FMYN_WQX-VR7 | 44 | 363.6326
273 | downstream | FMYN_WQX-VR9 | 44 | 363.6326
273 | downstream | SRPMIC_WQX-IN/EXT | 44 | 363.6326
273 | downstream | SRPMIC_WQX-Unit 8 | 44 | 363.6326
273 | downstream | USGS-09430500 | 0 | 627.9969
273 | downstream | USGS-09522000 | 51 | 363.6326
273 | upstream | 11NPSWRD_WQX-GICL_3P_WFKGILA | 5 | 651.1821
273 | upstream | 11NPSWRD_WQX-MOCA_3P_9505400 | 1 | 407.9358
273 | upstream | 11NPSWRD_WQX-MOCA_3P_MONTWO | 0 | 414.5304
273 | upstream | 11NPSWRD_WQX-MOCA_3P_WETBEAV | 0 | 414.5304
273 | upstream | 11NPSWRD_WQX-SAGU_3P_SPUD | 0 | 446.9256
273 | upstream | 11NPSWRD_WQX-TUZI_3P_VERDER | 1 | 424.4885
273 | upstream | USGS-09430500 | 3 | 605.9332
273 | upstream | USGS-09471000 | 2 | 495.4118
273 | upstream | USGS-09505800 | 1 | 401.7469
273 | upstream | USGS-313228110092701 | 2 | 502.2494
273 | upstream | USGS-313354110120001 | 3 | 503.5313
273 | upstream | USGS-313425110102301 | 3 | 503.5313
273 | upstream | USGS-313456110081901 | 3 | 505.9099
275 | upstream | 11NPSWRD_WQX-ORPI_3P_02 | 0 | 0
279 | downstream | USGS-08395500 | 0 | 1163.6139
279 | downstream | USGS-08396500 | 0 | 1144.5825
279 | downstream | USGS-08407500 | 120 | 1140.0254
279 | downstream | USGS-08447410 | 400 | 1140.0254
279 | downstream | USGS-08459200 | 446 | 1140.0254
279 | downstream | USGS-08475000 | 69519 | 1140.0254
279 | downstream | USGS-282039100184001 | 444 | 1140.0254
279 | downstream | USGS-283017100210001 | 443 | 1140.0254
279 | downstream | USGS-283730100264901 | 443 | 1140.0254
279 | upstream | 11NPSWRD_WQX-PECO_3P_GLORICR | 196 | 1513.8007
279 | upstream | 11NPSWRD_WQX-PECO_3P_PECOSR | 196 | 1513.2315
279 | upstream | USGS-08382650 | 193 | 1410.9476
279 | upstream | USGS-08383500 | 191 | 1358.2721
279 | upstream | USGS-08395500 | 0 | 1159.0611
279 | upstream | USGS-08396500 | 0 | 1142.0921
281 | downstream | USGS-09421500 | 406 | 812.5882
281 | downstream | USGS-09522000 | 481 | 812.5882
282 | downstream | USGS-09419507 | 63 | 585.7921
282 | downstream | USGS-09421500 | 318 | 585.7921
282 | downstream | USGS-09522000 | 393 | 585.7921
2842 | downstream | CEDEN-305PJP | 0 | 22.2202
2842 | downstream | CEDEN-309BLA | 0 | 26.6612
2842 | downstream | CEDEN-510SACC3A | 39996 | 42.2489
2842 | downstream | CEDEN-511ULCABR | 0 | 28.9317
2842 | downstream | CEDEN-520XCOLDR | 4 | 167.1986
2842 | downstream | CEDEN-535LTHNKR | 0 | 115.6123
2842 | downstream | CEDEN-535XHDATR | 0 | 115.6123
2842 | downstream | CEDEN-535XPFDCL | 1 | 129.3036
2842 | downstream | CEDEN-541STC019 | 0 | 115.6123
2842 | downstream | CEDEN-541STC533 | 0 | 97.8231
2842 | downstream | CEDEN-541XDPCCR | 0 | 97.8231
2842 | downstream | CEDEN-541XROLFA | 0 | 115.6123
2842 | downstream | CEDEN-544XTTHWT | 9999 | 1.0451
2842 | downstream | CEDEN-SFCWA-LIS | 169982 | 49.1822
2842 | downstream | CEDEN-SFCWA-RCS | 0 | 87.8221
2842 | downstream | CEDEN-SFCWA-RD22 | 89990 | 49.1822
2842 | downstream | USGS-11273500 | 0 | 155.1645
2842 | downstream | USGS-11274538 | 0 | 115.6123
2842 | downstream | USGS-11303500 | 0 | 74.6751
2842 | downstream | USGS-11425500 | 0 | 83.7354
2842 | downstream | USGS-11447650 | 29996 | 64.0043
2842 | downstream | USGS-11455261 | 0 | 28.9317
2842 | downstream | USGS-11455350 | 119988 | 22.5154
2842 | downstream | USGS-11462500 | 0 | 100.9511
2842 | downstream | USGS-11463682 | 1 | 81.8893
2842 | downstream | USGS-11466800 | 0 | 32.5543
2842 | downstream | USGS-11467002 | 0 | 32.5543
2842 | downstream | USGS-340156118410601 | 0 | 1.866
2842 | downstream | USGS-340157118404901 | 9998 | 6.717
2842 | downstream | USGS-340157118413102 | 0 | 1.866
2842 | downstream | USGS-340157118413302 | 0 | 1.866
2842 | downstream | USGS-340205118405901 | 0 | 6.717
2842 | downstream | USGS-345742120384701 | 0 | 1.2987
2842 | downstream | USGS-345811120385801 | 0 | 1.2987
2842 | downstream | USGS-363848121420801 | 0 | 26.6612
2842 | downstream | USGS-364355121465601 | 59993 | 26.6612
2842 | downstream | USGS-365159121480801 | 0 | 22.2202
2842 | downstream | USGS-365247121473301 | 0 | 22.2202
2842 | downstream | USGS-375831121223701 | 109989 | 43.8266
2842 | downstream | USGS-380118121482301 | 69993 | 13.1644
2842 | downstream | USGS-381038121352501 | 99990 | 42.2489
2842 | downstream | USGS-381411121250901 | 29997 | 53.3478
2842 | downstream | USGS-381418121405301 | 89991 | 30.2757
2842 | downstream | USGS-381627121395101 | 89991 | 30.2757
2842 | downstream | USGS-381703121331101 | 69993 | 42.2489
2842 | downstream | USGS-381719121432301 | 69992 | 28.9317
2842 | downstream | USGS-382113121383501 | 49995 | 30.2757
2842 | downstream | USGS-382205121311300 | 39996 | 42.2489
2842 | downstream | USGS-382605121310401 | 19998 | 42.2489
2842 | downstream | USGS-382740121301201 | 29996 | 64.0043
2842 | downstream | USGS-382829121351801 | 169982 | 49.1822
2842 | downstream | USGS-383132122514901 | 5 | 47.2112
2842 | downstream | USGS-383155121314101 | 19997 | 64.0043
2842 | downstream | USGS-383225121304601 | 19997 | 64.0043
2842 | downstream | USGS-383423121345901 | 89990 | 49.1822
2842 | downstream | USGS-383600121330301 | 0 | 83.7354
2842 | downstream | USGS-383609121293200 | 0 | 64.0043
2842 | downstream | USGS-383944121363901 | 0 | 83.7354
2842 | downstream | USGS-384035121383801 | 89990 | 49.1822
2842 | downstream | USGS-384623121411401 | 0 | 87.8221
2842 | downstream | USGS-384649121361501 | 0 | 83.7354
2842 | downstream | USGS-384726121373901 | 0 | 94.7007
2842 | downstream | USGS-384737121433201 | 0 | 87.8221
2842 | downstream | USGS-384804121432401 | 0 | 87.8221
2842 | downstream | USGS-385013121313401 | 0 | 84.0622
2842 | downstream | USGS-385137121440101 | 3 | 166.0167
2842 | downstream | USGS-385531121532001 | 3 | 167.1986
2842 | downstream | USGS-385531121545501 | 3 | 167.1986
2842 | upstream | 11NPSWRD_WQX-DEPO_3P_MFSANJO | 512 | 353.1557
2842 | upstream | 11NPSWRD_WQX-KICA_3P_SUMMITL | 606 | 379.1073
2842 | upstream | 11NPSWRD_WQX-WHIS_HAS_WHIS01 | 0 | 316.2462
2842 | upstream | 11NPSWRD_WQX-YOSE_3P_EP | 71 | 225.9765
2842 | upstream | 11NPSWRD_WQX-YOSE_3P_HI | 71 | 246.3588
2842 | upstream | 11NPSWRD_WQX-YOSE_3P_PB | 71 | 237.0506
2842 | upstream | 11NPSWRD_WQX-YOSE_3P_TENAYAL | 72 | 254.3279
2842 | upstream | 11NPSWRD_WQX-YOSE_3P_TOULUMR | 236 | 230.5834
2842 | upstream | 11NPSWRD_WQX-YOSE_3P_WAWONA | 71 | 241.174
2842 | upstream | CA_BVR-AC1 | 6087 | 160.6785
2842 | upstream | CA_BVR-CC1 | 3934 | 154.4747
2842 | upstream | CA_BVR-FC1 | 6512 | 161.3819
2842 | upstream | CA_BVR-KC1 | 5930 | 160.3349
2842 | upstream | CA_BVR-MC1 | 6642 | 161.3167
2842 | upstream | CA_BVR-MCC1 | 5930 | 160.3349
2842 | upstream | CA_BVR-TC1 | 6572 | 161.106
2842 | upstream | CALWR_WQX-BVS6001 | 3 | 172.3901
2842 | upstream | CALWR_WQX-CTL3728 | 4 | 161.5292
2842 | upstream | CALWR_WQX-FBH2016 | 2 | 194.3711
2842 | upstream | CALWR_WQX-HMH7516 | 2 | 160.5573
2842 | upstream | CALWR_WQX-KA000331 | 0 | 45.019
2842 | upstream | CALWR_WQX-KG000000 | 9999 | 25.6005
2842 | upstream | CALWR_WQX-OAS2548 | 3 | 174.2219
2842 | upstream | CEDEN-105SC9823 | 119982 | 200.3257
2842 | upstream | CEDEN-105SH9274 | 119926 | 223.4109
2842 | upstream | CEDEN-309CCD | 0 | 32.7537
2842 | upstream | CEDEN-312BCJ | 0 | 9.9301
2842 | upstream | CEDEN-520XCOLDR | 0 | 91.8791
2842 | upstream | CEDEN-531SJC201 | 79991 | 55.1964
2842 | upstream | CEDEN-531SJC504 | 79991 | 49.6606
2842 | upstream | CEDEN-531XDCAHF | 79991 | 55.1964
2842 | upstream | CEDEN-531XLTCJR | 79991 | 56.4876
2842 | upstream | CEDEN-535DMCAHF | 2 | 161.7796
2842 | upstream | CEDEN-535XSSAQR | 1 | 158.9455
2842 | upstream | CEDEN-541STC019 | 0 | 115.6123
2842 | upstream | CEDEN-541STC040 | 0 | 82.5324
2842 | upstream | CEDEN-541STC533 | 0 | 97.8231
2842 | upstream | CEDEN-541XDPCCR | 0 | 97.8231
2842 | upstream | CEDEN-544SCAHFB | 0 | 21.7635
2842 | upstream | CEDEN-SFCWA-RCS | 0 | 87.8221
2842 | upstream | OREGONDEQ-10759-ORDEQ | 119967 | 269.4638
2842 | upstream | OREGONDEQ-10763-ORDEQ | 119969 | 243.4551
2842 | upstream | OREGONDEQ-10765-ORDEQ | 119969 | 237.224
2842 | upstream | OREGONDEQ-10768-ORDEQ | 119968 | 255.1754
2842 | upstream | OREGONDEQ-10770-ORDEQ | 119345 | 284.4724
2842 | upstream | OREGONDEQ-11232-ORDEQ | 118999 | 294.5088
2842 | upstream | OREGONDEQ-11597-ORDEQ | 119969 | 251.0725
2842 | upstream | OREGONDEQ-21535-ORDEQ | 119343 | 337.4617
2842 | upstream | OREGONDEQ-30182-ORDEQ | 119966 | 274.9126
2842 | upstream | OREGONDEQ-38097-ORDEQ | 118988 | 293.1983
2842 | upstream | OREGONDEQ-38098-ORDEQ | 119967 | 278.9727
2842 | upstream | OREGONDEQ-38099-ORDEQ | 119970 | 232.0511
2842 | upstream | USGS-11141050 | 0 | 12.1192
2842 | upstream | USGS-11274538 | 0 | 115.6123
2842 | upstream | USGS-11447360 | 0 | 70.1074
2842 | upstream | USGS-340156118410601 | 0 | 1.866
2842 | upstream | USGS-340157118413102 | 0 | 1.866
2842 | upstream | USGS-340157118413302 | 0 | 1.866
2842 | upstream | USGS-345727120375401 | 0 | 1.6696
2842 | upstream | USGS-365200121485901 | 9999 | 3.3132
2842 | upstream | USGS-373747121125200 | 0 | 82.5324
2842 | upstream | USGS-374055119384801 | 71 | 241.8973
2842 | upstream | USGS-374611120045301 | 71 | 224.0317
2842 | upstream | USGS-374630121414701 | 0 | 49.7134
2842 | upstream | USGS-375019120520201 | 79990 | 75.7936
2842 | upstream | USGS-375252121145401 | 79991 | 49.6606
2842 | upstream | USGS-375434119152301 | 236 | 238.1548
2842 | upstream | USGS-382544120043801 | 5 | 195.2069
2842 | upstream | USGS-383232119484801 | 249 | 173.9032
2842 | upstream | USGS-384737121433201 | 0 | 87.8221
2842 | upstream | USGS-384755121205201 | 0 | 94.5025
2842 | upstream | USGS-384804121432401 | 0 | 87.8221
2842 | upstream | USGS-385531121532001 | 1 | 108.2168
2842 | upstream | USGS-385531121545501 | 1 | 108.2168
2842 | upstream | USGS-391049121341101 | 0 | 111.5231
2842 | upstream | USGS-391613123060301 | 134 | 109.8665
2842 | upstream | USGS-402749121270901 | 1558 | 259.2584
2842 | upstream | USGS-420850121504700 | 119969 | 251.0725
2842 | upstream | USGS-420920121481900 | 119969 | 251.0725
2842 | upstream | USGS-420941121453200 | 119968 | 256.6431
286 | downstream | USGS-07374525 | 39996 | 108.356
286 | upstream | 21FLA_WQX-21030071 | 139984 | 106.5186
286 | upstream | USGS-02317797 | 129978 | 264.4463
286 | upstream | USGS-02318500 | 129982 | 179.3923
286 | upstream | USGS-02334430 | 359873 | 453.9322
286 | upstream | USGS-02334885 | 359873 | 446.4248
286 | upstream | USGS-02335000 | 359874 | 437.7156
286 | upstream | USGS-02335450 | 359874 | 428.6653
286 | upstream | USGS-02335580 | 359873 | 441.5066
286 | upstream | USGS-02335870 | 359875 | 415.9042
286 | upstream | USGS-02335910 | 359876 | 411.1433
286 | upstream | USGS-02335990 | 359876 | 408.7634
286 | upstream | USGS-02336000 | 359876 | 407.9171
286 | upstream | USGS-02336120 | 359875 | 415.2475
286 | upstream | USGS-02336152 | 359875 | 424.1262
286 | upstream | USGS-02336410 | 359876 | 410.0652
286 | upstream | USGS-02336526 | 359876 | 404.0044
286 | upstream | USGS-02336635 | 359876 | 404.1603
286 | upstream | USGS-02336652 | 359876 | 399.7393
286 | upstream | USGS-02336968 | 359876 | 410.1056
286 | upstream | USGS-02337170 | 359877 | 386.8141
286 | upstream | USGS-02337410 | 359877 | 383.1561
286 | upstream | USGS-02338000 | 359878 | 363.1324
286 | upstream | USGS-02338523 | 359878 | 352.804
286 | upstream | USGS-02338840 | 359888 | 328.1902
286 | upstream | USGS-02344040 | 359957 | 130.222
286 | upstream | USGS-02344620 | 359941 | 420.8584
286 | upstream | USGS-02344797 | 359941 | 415.9446
286 | upstream | USGS-02350080 | 359948 | 255.6184
286 | upstream | USGS-02350524 | 359952 | 226.8092
286 | upstream | USGS-02352630 | 359953 | 207.1154
286 | upstream | USGS-02356000 | 359955 | 134.7238
286 | upstream | USGS-02357150 | 359955 | 125.1634
286 | upstream | USGS-02358634 | 359962 | 100.4695
286 | upstream | USGS-02359170 | 69993 | 20.1927
286 | upstream | USGS-02481880 | 309946 | 412.6768
286 | upstream | USGS-02481960 | 309946 | 405.2515
286 | upstream | USGS-02481961 | 309946 | 405.2515
286 | upstream | USGS-02481962 | 309946 | 404.2604
286 | upstream | USGS-02481970 | 309947 | 393.3311
286 | upstream | USGS-02481984 | 309946 | 397.5346
286 | upstream | USGS-02481998 | 309947 | 390.4324
286 | upstream | USGS-02482000 | 309947 | 386.6886
286 | upstream | USGS-07375050 | 189981 | 69.9229
286 | upstream | USGS-07379960 | 549945 | 117.5293
287 | downstream | USGS-10171000 | 1 | 51.1469
287 | upstream | 11NPSWRD_WQX-TICA_3P_HCL | 524 | 68.7951
287 | upstream | 11NPSWRD_WQX-TICA_3P_MCP | 524 | 68.7951
287 | upstream | 11NPSWRD_WQX-TICA_3P_MCVA | 0 | 68.7951
287 | upstream | USGS-402054111352001 | 0 | 80.2725
287 | upstream | USGS-402617111423801 | 0 | 68.7951
287 | upstream | UTAHDWQ_WQX-4995645 | 1295 | 89.9217
288 | downstream | OREGONDEQ-10765-ORDEQ | 0 | 251.0725
288 | downstream | OREGONDEQ-10768-ORDEQ | 763 | 281.5799
288 | downstream | OREGONDEQ-10770-ORDEQ | 0 | 286.6249
288 | downstream | OREGONDEQ-11232-ORDEQ | 0 | 303.4174
288 | downstream | OREGONDEQ-11597-ORDEQ | 0 | 251.0725
288 | downstream | OREGONDEQ-38097-ORDEQ | 0 | 293.1983
288 | downstream | OREGONDEQ-38098-ORDEQ | 1542 | 308.0777
288 | downstream | USGS-420850121504700 | 0 | 251.0725
288 | downstream | USGS-420920121481900 | 0 | 251.0725
288 | downstream | USGS-420941121453200 | 0 | 256.6431
288 | upstream | OREGONDEQ-10759-ORDEQ | 1 | 269.4638
288 | upstream | OREGONDEQ-10768-ORDEQ | 0 | 255.1754
288 | upstream | OREGONDEQ-10770-ORDEQ | 623 | 284.4724
288 | upstream | OREGONDEQ-11232-ORDEQ | 969 | 294.5088
288 | upstream | OREGONDEQ-11597-ORDEQ | 0 | 251.0725
288 | upstream | OREGONDEQ-21535-ORDEQ | 2 | 337.4617
288 | upstream | OREGONDEQ-30182-ORDEQ | 2 | 274.9126
288 | upstream | OREGONDEQ-38097-ORDEQ | 0 | 293.1983
288 | upstream | OREGONDEQ-38098-ORDEQ | 1 | 278.9727
288 | upstream | USGS-420850121504700 | 0 | 251.0725
288 | upstream | USGS-420920121481900 | 0 | 251.0725
288 | upstream | USGS-420941121453200 | 0 | 256.6431
290 | downstream | 11NPSWRD_WQX-ARCH_3P_5995220 | 0 | 285.589
290 | downstream | 11NPSWRD_WQX-ARCH_3P_5995240 | 0 | 266.0997
290 | downstream | 11NPSWRD_WQX-ARCH_3P_9182880 | 0 | 281.2686
290 | downstream | 11NPSWRD_WQX-ARCH_3P_SWCV | 0 | 281.2686
290 | downstream | 11NPSWRD_WQX-CANY_3P_4956290 | 0 | 260.9747
290 | downstream | 11NPSWRD_WQX-CANY_3P_9328920 | 0 | 252.076
290 | downstream | 11NPSWRD_WQX-CANY_3P_CORAMC | 0 | 262.0111
290 | downstream | 11NPSWRD_WQX-CANY_3P_MWWTP | 0 | 266.0997
290 | downstream | 11NPSWRD_WQX-DINO_3P_4937985 | 0 | 564.3678
290 | downstream | 11NPSWRD_WQX-DINO_3P_9260050 | 0 | 594.7771
290 | downstream | 11NPSWRD_WQX-DINO_3P_9261000 | 0 | 518.551
290 | downstream | 11NPSWRD_WQX-GRCA_3P_BRI02 | 0 | 612.5539
290 | downstream | 11NPSWRD_WQX-TUZI_3P_VERDER | 0 | 425.9456
290 | downstream | FMYN_WQX-VR5 | 13 | 328.3512
290 | downstream | FMYN_WQX-VR7 | 13 | 328.3512
290 | downstream | FMYN_WQX-VR9 | 13 | 328.3512
290 | downstream | SRPMIC_WQX-IN/EXT | 14 | 328.3512
290 | downstream | SRPMIC_WQX-Unit 8 | 14 | 328.3512
290 | downstream | USGS-09163500 | 0 | 336.2855
290 | downstream | USGS-09182880 | 0 | 281.2686
290 | downstream | USGS-09260050 | 0 | 594.7771
290 | downstream | USGS-09261000 | 0 | 518.551
290 | downstream | USGS-09328920 | 0 | 252.076
290 | downstream | USGS-09371010 | 0 | 260.6658
290 | downstream | USGS-09380000 | 0 | 3.2498
290 | downstream | USGS-09415250 | 0 | 407.2026
290 | downstream | USGS-09421500 | 66 | 362.3396
290 | downstream | USGS-09522000 | 0 | 43.7079
290 | downstream | USGS-383021109393401 | 0 | 260.9747
290 | downstream | USGS-383421109343701 | 0 | 262.0111
290 | downstream | USGS-383435109343901 | 0 | 266.0997
290 | downstream | USGS-383646109344701 | 0 | 266.0997
290 | upstream | 11NPSWRD_WQX-ARCH_3P_5995220 | 0 | 285.589
290 | upstream | 11NPSWRD_WQX-ARCH_3P_5995240 | 38 | 266.0997
290 | upstream | 11NPSWRD_WQX-ARCH_3P_5995245 | 0 | 276.6146
290 | upstream | 11NPSWRD_WQX-ARCH_3P_5995250 | 38 | 276.7295
290 | upstream | 11NPSWRD_WQX-ARCH_3P_9182880 | 38 | 263.4334
290 | upstream | 11NPSWRD_WQX-ARCH_3P_SWCV | 38 | 280.6951
290 | upstream | 11NPSWRD_WQX-BRCA_3P_4951855 | 3 | 88.8492
290 | upstream | 11NPSWRD_WQX-BRCA_3P_4951857 | 3 | 88.7287
290 | upstream | 11NPSWRD_WQX-BRCA_3P_4951915 | 3 | 93.8774
290 | upstream | 11NPSWRD_WQX-CACH_3P_CHI01 | 4 | 320.3299
290 | upstream | 11NPSWRD_WQX-CACH_3P_TSA01 | 5 | 352.0441
290 | upstream | 11NPSWRD_WQX-CANY_3P_4956290 | 37 | 247.8103
290 | upstream | 11NPSWRD_WQX-CANY_3P_9328920 | 37 | 250.814
290 | upstream | 11NPSWRD_WQX-CANY_3P_CORAMC | 37 | 260.4651
290 | upstream | 11NPSWRD_WQX-CANY_3P_MWWTP | 232 | 262.9935
290 | upstream | 11NPSWRD_WQX-CARE_3P_4954360 | 9 | 277.3267
290 | upstream | 11NPSWRD_WQX-CARE_3P_4954770 | 204 | 282.3797
290 | upstream | 11NPSWRD_WQX-CHCU_3P_CHA15A | 61 | 405.7653
290 | upstream | 11NPSWRD_WQX-CURE_3P_BLME149 | 175 | 508.0865
290 | upstream | 11NPSWRD_WQX-CURE_3P_BLMESC | 106 | 494.9166
290 | upstream | 11NPSWRD_WQX-CURE_3P_GRCR32 | 197 | 514.322
290 | upstream | 11NPSWRD_WQX-CURE_3P_LFGUNNR | 66 | 506.9513
290 | upstream | 11NPSWRD_WQX-DINO_3P_4937985 | 0 | 564.3678
290 | upstream | 11NPSWRD_WQX-DINO_3P_9260050 | 47 | 591.743
290 | upstream | 11NPSWRD_WQX-DINO_3P_9261000 | 44 | 517.8824
290 | upstream | 11NPSWRD_WQX-FOBO_3P_912051 | 4 | 539.9076
290 | upstream | 11NPSWRD_WQX-FOBO_3P_APACHES | 83 | 539.572
290 | upstream | 11NPSWRD_WQX-FOBO_3P_LMTS | 4 | 539.9076
290 | upstream | 11NPSWRD_WQX-FOBO_3P_UMTS | 4 | 539.9076
290 | upstream | 11NPSWRD_WQX-GICL_3P_WFKGILA | 3 | 651.1821
290 | upstream | 11NPSWRD_WQX-GLCA_3P_COY01 | 109 | 92.7415
290 | upstream | 11NPSWRD_WQX-GLCA_3P_ESC01 | 109 | 92.5458
290 | upstream | 11NPSWRD_WQX-GLCA_3P_ESC02 | 109 | 91.2471
290 | upstream | 11NPSWRD_WQX-GRCA_3P_BRI01 | 0 | 615.5216
290 | upstream | 11NPSWRD_WQX-GRCA_3P_BRI02 | 0 | 612.5539
290 | upstream | 11NPSWRD_WQX-GRCA_3P_GAR01 | 443 | 611.4324
290 | upstream | 11NPSWRD_WQX-GRCA_3P_GAR02 | 443 | 613.386
290 | upstream | 11NPSWRD_WQX-GRCA_3P_GAR06 | 443 | 613.386
290 | upstream | 11NPSWRD_WQX-GRCA_3P_GAR07 | 443 | 613.386
290 | upstream | 11NPSWRD_WQX-GRCA_3P_GAR08 | 443 | 613.386
290 | upstream | 11NPSWRD_WQX-HALA_3P_HNGLK01 | 43 | 480.3678
290 | upstream | 11NPSWRD_WQX-HALA_3P_SPOUT01 | 0 | 480.3678
290 | upstream | 11NPSWRD_WQX-HOVE_3P_5995700 | 56 | 252.918
290 | upstream | 11NPSWRD_WQX-HOVE_3P_5995710 | 55 | 234.997
290 | upstream | 11NPSWRD_WQX-HOVE_3P_5995720 | 1 | 254.3415
290 | upstream | 11NPSWRD_WQX-HOVE_3P_GOODMAN | 57 | 276.5363
290 | upstream | 11NPSWRD_WQX-MEVE_3P_MAN01 | 2 | 321.1768
290 | upstream | 11NPSWRD_WQX-MOCA_3P_9505400 | 31 | 407.9358
290 | upstream | 11NPSWRD_WQX-MOCA_3P_MONTWO | 0 | 414.5304
290 | upstream | 11NPSWRD_WQX-MOCA_3P_WETBEAV | 0 | 414.5304
290 | upstream | 11NPSWRD_WQX-NABR_3P_5995310 | 197 | 192.3877
290 | upstream | 11NPSWRD_WQX-NABR_3P_5995320 | 197 | 194.1462
290 | upstream | 11NPSWRD_WQX-PISP_3P_TUNNELS | 2 | 620.4627
290 | upstream | 11NPSWRD_WQX-ROMO_3P_LL | 1278 | 611.026
290 | upstream | 11NPSWRD_WQX-TUZI_3P_VERDER | 32 | 424.4885
290 | upstream | 11NPSWRD_WQX-USFS_3P_BJL | 492 | 871.7875
290 | upstream | 11NPSWRD_WQX-USFS_3P_DL | 1022 | 872.4052
290 | upstream | 11NPSWRD_WQX-USFS_3P_HL | 1468 | 888.0898
290 | upstream | 11NPSWRD_WQX-USFS_3P_UFL | 1427 | 847.2402
290 | upstream | 11NPSWRD_WQX-ZION_3P_4950800 | 7 | 528.8888
290 | upstream | 11NPSWRD_WQX-ZION_3P_4950920 | 7 | 522.4452
290 | upstream | 11NPSWRD_WQX-ZION_3P_4951199 | 319 | 538.7549
290 | upstream | 11NPSWRD_WQX-ZION_3P_4951265 | 8 | 552.6985
290 | upstream | 11NPSWRD_WQX-ZION_3P_9405500 | 319 | 531.9528
290 | upstream | 11NPSWRD_WQX-ZION_3P_GROTTO | 7 | 536.897
290 | upstream | 11NPSWRD_WQX-ZION_3P_MENUFSP | 7 | 538.7549
290 | upstream | 11NPSWRD_WQX-ZION_3P_TEMPLES | 8 | 541.2764
290 | upstream | 11NPSWRD_WQX-ZION_3P_UEMERPS | 319 | 535.7699
290 | upstream | USGS-09012400 | 1336 | 613.0343
290 | upstream | USGS-09163500 | 39 | 333.9398
290 | upstream | USGS-09182880 | 232 | 263.4334
290 | upstream | USGS-09217000 | 297 | 691.7303
290 | upstream | USGS-09260050 | 47 | 591.743
290 | upstream | USGS-09261000 | 44 | 517.8824
290 | upstream | USGS-09328920 | 232 | 250.814
290 | upstream | USGS-09355500 | 58 | 358.8916
290 | upstream | USGS-09364500 | 57 | 319.8732
290 | upstream | USGS-09371010 | 55 | 251.6441
290 | upstream | USGS-09380000 | 0 | 3.2498
290 | upstream | USGS-09405500 | 319 | 531.9528
290 | upstream | USGS-09415000 | 4 | 447.2897
290 | upstream | USGS-09415250 | 311 | 407.2026
290 | upstream | USGS-09419507 | 0 | 414.2185
290 | upstream | USGS-094196783 | 109 | 373.7144
290 | upstream | USGS-09421500 | 42 | 346.827
290 | upstream | USGS-09430500 | 2 | 605.9332
290 | upstream | USGS-09505800 | 31 | 401.7469
290 | upstream | USGS-324911114285900 | 0 | 44.1739
290 | upstream | USGS-324917114274400 | 229 | 46.911
290 | upstream | USGS-325027114270000 | 229 | 48.0419
290 | upstream | USGS-371529112564801 | 7 | 536.897
290 | upstream | USGS-371542113062401 | 319 | 522.4452
290 | upstream | USGS-371705112565001 | 7 | 538.7549
290 | upstream | USGS-372214112525501 | 320 | 552.6985
290 | upstream | USGS-373428112082801 | 3 | 88.7287
290 | upstream | USGS-381712111144601 | 9 | 282.3797
290 | upstream | USGS-381719111140601 | 203 | 277.3267
290 | upstream | USGS-383021109393401 | 232 | 247.8103
290 | upstream | USGS-383421109343701 | 232 | 260.4651
290 | upstream | USGS-383435109343901 | 38 | 262.9935
290 | upstream | USGS-383646109344701 | 232 | 266.0997
290 | upstream | USGS-384024109382301 | 233 | 276.7295
290 | upstream | USGS-384117109391801 | 0 | 276.6146
290 | upstream | USGS-401326105414301 | 1321 | 613.115
290 | upstream | USGS-401355105435101 | 1278 | 611.026
290 | upstream | USGS-401523105430000 | 1650 | 615.6943
290 | upstream | USGS-402227105474501 | 1169 | 625.8973
290 | upstream | USGS-402228105511601 | 1145 | 622.2504
291 | downstream | OREGONDEQ-10765-ORDEQ | 0 | 251.0725
291 | downstream | OREGONDEQ-10768-ORDEQ | 763 | 281.5799
291 | downstream | OREGONDEQ-10770-ORDEQ | 0 | 286.6249
291 | downstream | OREGONDEQ-11232-ORDEQ | 0 | 303.4174
291 | downstream | OREGONDEQ-11597-ORDEQ | 0 | 251.0725
291 | downstream | OREGONDEQ-38097-ORDEQ | 0 | 293.1983
291 | downstream | OREGONDEQ-38098-ORDEQ | 1 | 302.8632
291 | downstream | USGS-420850121504700 | 0 | 251.0725
291 | downstream | USGS-420920121481900 | 0 | 251.0725
291 | downstream | USGS-420941121453200 | 0 | 256.6431
291 | upstream | OREGONDEQ-10759-ORDEQ | 1 | 269.4638
291 | upstream | OREGONDEQ-10768-ORDEQ | 0 | 255.1754
291 | upstream | OREGONDEQ-10770-ORDEQ | 623 | 284.4724
291 | upstream | OREGONDEQ-11232-ORDEQ | 969 | 294.5088
291 | upstream | OREGONDEQ-11597-ORDEQ | 0 | 251.0725
291 | upstream | OREGONDEQ-21535-ORDEQ | 2 | 337.4617
291 | upstream | OREGONDEQ-30182-ORDEQ | 2 | 274.9126
291 | upstream | OREGONDEQ-38097-ORDEQ | 0 | 293.1983
291 | upstream | OREGONDEQ-38098-ORDEQ | 1 | 278.9727
291 | upstream | USGS-420850121504700 | 0 | 251.0725
291 | upstream | USGS-420920121481900 | 0 | 251.0725
291 | upstream | USGS-420941121453200 | 0 | 256.6431
292 | downstream | OREGONDEQ-10741-ORDEQ | 0 | 30.024
292 | downstream | OREGONDEQ-12266-ORDEQ | 0 | 34.2382
292 | downstream | OREGONDEQ-24158-ORDEQ | 0 | 11.1959
292 | upstream | OREGONDEQ-12267-ORDEQ | 0 | 36.6025
293 | downstream | USGS-0241998802 | 35 | 715.6897
293 | downstream | USGS-0241998804 | 35 | 715.6897
293 | downstream | USGS-0241998805 | 35 | 715.6897
293 | downstream | USGS-0241998806 | 35 | 715.6897
293 | downstream | USGS-0241998807 | 35 | 715.6897
293 | downstream | USGS-0241998808 | 35 | 715.6897
293 | downstream | USGS-0241998809 | 35 | 715.6897
293 | downstream | USGS-02429500 | 39956 | 715.6897
293 | downstream | USGS-02470500 | 689891 | 715.6897
294 | downstream | USGS-0241998802 | 36 | 729.0144
294 | downstream | USGS-0241998804 | 36 | 729.0144
294 | downstream | USGS-0241998805 | 36 | 729.0144
294 | downstream | USGS-0241998806 | 36 | 729.0144
294 | downstream | USGS-0241998807 | 36 | 729.0144
294 | downstream | USGS-0241998808 | 36 | 729.0144
294 | downstream | USGS-0241998809 | 36 | 729.0144
294 | downstream | USGS-02429500 | 39955 | 729.0144
294 | downstream | USGS-02470500 | 689890 | 729.0144
296 | downstream | 11NPSWRD_WQX-GICL_3P_WFKGILA | 0 | 667.6981
296 | downstream | 11NPSWRD_WQX-MOCA_3P_9505400 | 0 | 407.9849
296 | downstream | 11NPSWRD_WQX-MOCA_3P_MONTWO | 0 | 415.6563
296 | downstream | 11NPSWRD_WQX-MOCA_3P_WETBEAV | 0 | 415.6563
296 | downstream | 11NPSWRD_WQX-TUZI_3P_VERDER | 0 | 425.9456
296 | downstream | FMYN_WQX-VR5 | 44 | 363.6326
296 | downstream | FMYN_WQX-VR7 | 44 | 363.6326
296 | downstream | FMYN_WQX-VR9 | 44 | 363.6326
296 | downstream | SRPMIC_WQX-IN/EXT | 146 | 338.4422
296 | downstream | SRPMIC_WQX-Unit 8 | 146 | 338.4422
296 | downstream | USGS-09430500 | 0 | 627.9969
296 | downstream | USGS-09522000 | 152 | 338.4422
296 | upstream | 11NPSWRD_WQX-GICL_3P_WFKGILA | 5 | 651.1821
296 | upstream | 11NPSWRD_WQX-MOCA_3P_9505400 | 1 | 407.9358
296 | upstream | 11NPSWRD_WQX-MOCA_3P_MONTWO | 1 | 414.5304
296 | upstream | 11NPSWRD_WQX-MOCA_3P_WETBEAV | 1 | 414.5304
296 | upstream | 11NPSWRD_WQX-SAGU_3P_SPUD | 0 | 446.9256
296 | upstream | 11NPSWRD_WQX-TUZI_3P_VERDER | 1 | 424.4885
296 | upstream | USGS-09430500 | 3 | 605.9332
296 | upstream | USGS-09471000 | 2 | 495.4118
296 | upstream | USGS-09505800 | 1 | 401.7469
296 | upstream | USGS-313228110092701 | 2 | 502.2494
296 | upstream | USGS-313354110120001 | 3 | 503.5313
296 | upstream | USGS-313425110102301 | 3 | 503.5313
296 | upstream | USGS-313456110081901 | 3 | 505.9099
299 | downstream | USGS-07263620 | 4 | 334.9489
299 | upstream | USGS-07159639 | 2 | 573.1348
299 | upstream | USGS-07159643 | 1 | 570.3299
299 | upstream | USGS-07159650 | 1 | 568.7715
299 | upstream | USGS-07159730 | 1 | 566.2692
299 | upstream | USGS-07159735 | 1 | 562.7312
299 | upstream | USGS-07221500 | 14 | 1129.0743
299 | upstream | USGS-07227000 | 11 | 1014.6115
299 | upstream | USGS-07230500 | 3 | 468.1572
301 | downstream | Big Ditch 2 | 89990 | 21.4398
301 | downstream | Entiat River 1 | 0 | 490.818
301 | downstream | Longfellow Creek 1 | 39995 | 34.9838
301 | downstream | Marion Drain 2 | 0 | 418.8868
301 | downstream | OREGONDEQ-10339-ORDEQ | 1 | 265.973
301 | downstream | OREGONDEQ-10350-ORDEQ | 1 | 265.973
301 | downstream | OREGONDEQ-10351-ORDEQ | 0 | 265.973
301 | downstream | OREGONDEQ-10352-ORDEQ | 0 | 265.973
301 | downstream | OREGONDEQ-10355-ORDEQ | 0 | 265.973
301 | downstream | OREGONDEQ-10376-ORDEQ | 0 | 284.3071
301 | downstream | OREGONDEQ-10386-ORDEQ | 0 | 295.7721
301 | downstream | OREGONDEQ-10404-ORDEQ | 0 | 332.5523
301 | downstream | OREGONDEQ-10406-ORDEQ | 1 | 375.9811
301 | downstream | OREGONDEQ-10407-ORDEQ | 2 | 777.518
301 | downstream | OREGONDEQ-10411-ORDEQ | 0 | 235.5941
301 | downstream | OREGONDEQ-10506-ORDEQ | 0 | 305.637
301 | downstream | OREGONDEQ-10517-ORDEQ | 0 | 343.202
301 | downstream | OREGONDEQ-10555-ORDEQ | 1 | 265.973
301 | downstream | OREGONDEQ-10611-ORDEQ | 109987 | 265.973
301 | downstream | OREGONDEQ-10681-ORDEQ | 0 | 190.06
301 | downstream | OREGONDEQ-10719-ORDEQ | 0 | 589.7254
301 | downstream | OREGONDEQ-10720-ORDEQ | 0 | 625.896
301 | downstream | OREGONDEQ-10724-ORDEQ | 7 | 680.4443
301 | downstream | OREGONDEQ-10765-ORDEQ | 1 | 255.936
301 | downstream | OREGONDEQ-10768-ORDEQ | 0 | 255.936
301 | downstream | OREGONDEQ-10770-ORDEQ | 4 | 365.3166
301 | downstream | OREGONDEQ-10792-ORDEQ | 97 | 298.2109
301 | downstream | OREGONDEQ-11016-ORDEQ | 0 | 432.1786
301 | downstream | OREGONDEQ-11020-ORDEQ | 0 | 432.1786
301 | downstream | OREGONDEQ-11047-ORDEQ | 0 | 824.1805
301 | downstream | OREGONDEQ-11232-ORDEQ | 1 | 315.4198
301 | downstream | OREGONDEQ-11386-ORDEQ | 0 | 268.3044
301 | downstream | OREGONDEQ-11478-ORDEQ | 0 | 373.7349
301 | downstream | OREGONDEQ-11489-ORDEQ | 0 | 303.2689
301 | downstream | OREGONDEQ-11521-ORDEQ | 0 | 625.896
301 | downstream | OREGONDEQ-11597-ORDEQ | 0 | 255.936
301 | downstream | OREGONDEQ-11857-ORDEQ | 8 | 680.4443
301 | downstream | OREGONDEQ-11972-ORDEQ | 0 | 172.1068
301 | downstream | OREGONDEQ-12012-ORDEQ | 0 | 172.1068
301 | downstream | OREGONDEQ-12015-ORDEQ | 0 | 303.2689
301 | downstream | OREGONDEQ-12710-ORDEQ | 0 | 375.9811
301 | downstream | OREGONDEQ-13137-ORDEQ | 1 | 391.4868
301 | downstream | OREGONDEQ-13138-ORDEQ | 0 | 190.06
301 | downstream | OREGONDEQ-13141-ORDEQ | 0 | 172.1068
301 | downstream | OREGONDEQ-21535-ORDEQ | 1 | 365.3166
301 | downstream | OREGONDEQ-22985-ORDEQ | 0 | 335.0502
301 | downstream | OREGONDEQ-23096-ORDEQ | 0 | 348.5327
301 | downstream | OREGONDEQ-23497-ORDEQ | 0 | 350.628
301 | downstream | OREGONDEQ-25204-ORDEQ | 0 | 190.5516
301 | downstream | OREGONDEQ-30174-ORDEQ | 0 | 179.1885
301 | downstream | OREGONDEQ-31499-ORDEQ | 0 | 179.1885
301 | downstream | OREGONDEQ-31987-ORDEQ | 0 | 469.9076
301 | downstream | OREGONDEQ-31990-ORDEQ | 0 | 465.371
301 | downstream | OREGONDEQ-32008-ORDEQ | 0 | 350.628
301 | downstream | OREGONDEQ-32464-ORDEQ | 0 | 179.1885
301 | downstream | OREGONDEQ-33939-ORDEQ | 0 | 297.3609
301 | downstream | OREGONDEQ-34797-ORDEQ | 0 | 303.1179
301 | downstream | OREGONDEQ-34856-ORDEQ | 97 | 298.2109
301 | downstream | OREGONDEQ-34857-ORDEQ | 97 | 298.2109
301 | downstream | OREGONDEQ-34858-ORDEQ | 97 | 298.2109
301 | downstream | OREGONDEQ-35152-ORDEQ | 22 | 298.2109
301 | downstream | OREGONDEQ-35153-ORDEQ | 22 | 298.2109
301 | downstream | OREGONDEQ-36030-ORDEQ | 0 | 248.9393
301 | downstream | OREGONDEQ-36179-ORDEQ | 0 | 191.496
301 | downstream | OREGONDEQ-36445-ORDEQ | 0 | 348.5327
301 | downstream | OREGONDEQ-36776-ORDEQ | 0 | 291.4361
301 | downstream | OREGONDEQ-36787-ORDEQ | 0 | 238.7756
301 | downstream | OREGONDEQ-37118-ORDEQ | 0 | 480.0136
301 | downstream | OREGONDEQ-37135-ORDEQ | 0 | 477.7897
301 | downstream | OREGONDEQ-37636-ORDEQ | 0 | 291.4361
301 | downstream | OREGONDEQ-37637-ORDEQ | 0 | 297.3609
301 | downstream | OREGONDEQ-37743-ORDEQ | 0 | 303.2689
301 | downstream | OREGONDEQ-37744-ORDEQ | 0 | 303.2689
301 | downstream | OREGONDEQ-37781-ORDEQ | 0 | 375.9811
301 | downstream | OREGONDEQ-38097-ORDEQ | 0 | 304.6285
301 | downstream | OREGONDEQ-38333-ORDEQ | 0 | 190.06
301 | downstream | OREGONDEQ-38516-ORDEQ | 1 | 265.973
301 | downstream | SBITENV_WQX-SGD | 0 | 14.6581
301 | downstream | Snipes Creek 1 | 0 | 372.6419
301 | downstream | Sulphur Creek Wasteway 1 | 0 | 394.4321
301 | downstream | Touchet River 1 | 1 | 362.2843
301 | downstream | USGS-12072660 | 0 | 4.8162
301 | downstream | USGS-12073520 | 0 | 0.90347
301 | downstream | USGS-12080800 | 0 | 4.6025
301 | downstream | USGS-12112600 | 0 | 34.9838
301 | downstream | USGS-12113347 | 0 | 9.2659
301 | downstream | USGS-12113490 | 39995 | 34.9838
301 | downstream | USGS-12120000 | 0 | 21.4609
301 | downstream | USGS-12167650 | 1 | 43.0921
301 | downstream | USGS-12168650 | 0 | 27.6417
301 | downstream | USGS-12170050 | 149984 | 27.6417
301 | downstream | USGS-12200017 | 0 | 21.4398
301 | downstream | USGS-12379600 | 0 | 997.8525
301 | downstream | USGS-12388200 | 0 | 998.4578
301 | downstream | USGS-12505450 | 0 | 415.852
301 | downstream | USGS-12510500 | 0 | 364.1757
301 | downstream | USGS-13213000 | 0 | 776.0305
301 | downstream | USGS-13213008 | 0 | 776.0305
301 | downstream | USGS-13249500 | 0 | 754.0271
301 | downstream | USGS-13250000 | 0 | 754.0271
301 | downstream | USGS-14163000 | 0 | 312.016
301 | downstream | USGS-14164900 | 0 | 289.9846
301 | downstream | USGS-14211720 | 109987 | 265.973
301 | downstream | USGS-14246900 | 29997 | 52.4058
301 | downstream | USGS-420850121504700 | 0 | 255.936
301 | downstream | USGS-420920121481900 | 0 | 255.936
301 | downstream | USGS-433346116070300 | 0 | 776.0305
301 | downstream | USGS-433403116493500 | 17 | 826.6586
301 | downstream | USGS-440124123013400 | 0 | 284.6856
301 | downstream | USGS-440134123000600 | 0 | 295.7721
301 | downstream | USGS-440136123013700 | 0 | 284.6856
301 | downstream | USGS-440143123013300 | 0 | 284.6856
301 | downstream | USGS-440317122574900 | 0 | 289.9846
301 | downstream | USGS-440321122492600 | 0 | 312.016
301 | downstream | USGS-440325122563600 | 0 | 289.9846
301 | downstream | USGS-440339122580800 | 0 | 289.9846
301 | downstream | USGS-452045122360600 | 1 | 265.973
301 | downstream | USGS-452047122361100 | 1 | 265.973
301 | downstream | USGS-452049122371700 | 1 | 265.973
301 | downstream | USGS-452110122380000 | 1 | 265.973
301 | downstream | USGS-452110122380100 | 1 | 265.973
301 | downstream | USGS-453424122324400 | 39996 | 114.277
301 | downstream | USGS-453431122445800 | 119986 | 265.973
301 | downstream | USGS-453431122445900 | 119986 | 265.973
301 | downstream | USGS-453705122393300 | 39995 | 113.2312
301 | downstream | USGS-453717122402400 | 39995 | 113.2312
301 | downstream | USGS-453750121115300 | 0 | 185.7359
301 | downstream | USGS-454256121304100 | 0 | 171.8626
301 | downstream | USGS-455448119205900 | 0 | 303.2689
301 | downstream | USGS-461414119125400 | 0 | 332.0608
301 | downstream | USGS-471058114060801 | 0 | 1007.682
301 | downstream | USGS-471324122093901 | 1 | 69.8856
301 | downstream | USGS-471423122115001 | 1 | 69.8856
301 | downstream | USGS-472158114084801 | 0 | 1007.3626
301 | downstream | USGS-472235114342501 | 0 | 971.8382
301 | downstream | Wenatchee River 1 | 0 | 472.0855
301 | downstream | Woodland Creek 1 | 0 | 4.6025
301 | upstream | 11NPSWRD_WQX-GLAC_3P_HI | 1350 | 1140.9692
301 | upstream | 11NPSWRD_WQX-GRTE_3P_DC | 378 | 1292.59
301 | upstream | 11NPSWRD_WQX-GRTE_3P_GL | 449 | 1302.3965
301 | upstream | 11NPSWRD_WQX-GRTE_3P_LS | 319 | 1300.848
301 | upstream | Brender Creek 1 | 0 | 475.1949
301 | upstream | Brender Creek 3 | 0 | 475.1949
301 | upstream | Burnt Bridge Creek 1 | 139985 | 100.6522
301 | upstream | Lower Crab Creek 1 | 0 | 411.7628
301 | upstream | Marion Drain 1 | 0 | 426.4415
301 | upstream | Marion Drain 2 | 0 | 418.8868
301 | upstream | Mission Creek 1 | 0 | 475.531
301 | upstream | Mission Creek 3 | 0 | 473.729
301 | upstream | Naneum Creek 1 | 0 | 482.3437
301 | upstream | OREGONDEQ-10339-ORDEQ | 149985 | 132.8206
301 | upstream | OREGONDEQ-10344-ORDEQ | 149985 | 170.4533
301 | upstream | OREGONDEQ-10350-ORDEQ | 149984 | 218.0454
301 | upstream | OREGONDEQ-10351-ORDEQ | 149984 | 221.0851
301 | upstream | OREGONDEQ-10352-ORDEQ | 149984 | 230.5933
301 | upstream | OREGONDEQ-10355-ORDEQ | 149983 | 260.3962
301 | upstream | OREGONDEQ-10360-ORDEQ | 129986 | 125.5505
301 | upstream | OREGONDEQ-10363-ORDEQ | 149984 | 158.3434
301 | upstream | OREGONDEQ-10366-ORDEQ | 149984 | 226.1108
301 | upstream | OREGONDEQ-10373-ORDEQ | 149984 | 231.5857
301 | upstream | OREGONDEQ-10376-ORDEQ | 0 | 277.5143
301 | upstream | OREGONDEQ-10386-ORDEQ | 0 | 292.5192
301 | upstream | OREGONDEQ-10407-ORDEQ | 10 | 685.6129
301 | upstream | OREGONDEQ-10456-ORDEQ | 149984 | 135.1078
301 | upstream | OREGONDEQ-10508-ORDEQ | 0 | 333.3116
301 | upstream | OREGONDEQ-10517-ORDEQ | 0 | 343.202
301 | upstream | OREGONDEQ-10555-ORDEQ | 149985 | 184.3919
301 | upstream | OREGONDEQ-10611-ORDEQ | 39996 | 114.5299
301 | upstream | OREGONDEQ-10637-ORDEQ | 149984 | 138.4962
301 | upstream | OREGONDEQ-10640-ORDEQ | 149983 | 159.0561
301 | upstream | OREGONDEQ-10646-ORDEQ | 149982 | 188.7502
301 | upstream | OREGONDEQ-10674-ORDEQ | 29997 | 120.2975
301 | upstream | OREGONDEQ-10684-ORDEQ | 1 | 381.8512
301 | upstream | OREGONDEQ-10689-ORDEQ | 3 | 423.5111
301 | upstream | OREGONDEQ-10696-ORDEQ | 1 | 396.2521
301 | upstream | OREGONDEQ-10697-ORDEQ | 2 | 418.1735
301 | upstream | OREGONDEQ-10708-ORDEQ | 26 | 256.0118
301 | upstream | OREGONDEQ-10724-ORDEQ | 0 | 646.9313
301 | upstream | OREGONDEQ-10728-ORDEQ | 11 | 703.637
301 | upstream | OREGONDEQ-10729-ORDEQ | 10 | 712.3567
301 | upstream | OREGONDEQ-10730-ORDEQ | 171 | 837.901
301 | upstream | OREGONDEQ-10770-ORDEQ | 0 | 284.4724
301 | upstream | OREGONDEQ-10792-ORDEQ | 149984 | 222.2086
301 | upstream | OREGONDEQ-10812-ORDEQ | 39996 | 13.608
301 | upstream | OREGONDEQ-10816-ORDEQ | 69993 | 17.1654
301 | upstream | OREGONDEQ-10868-ORDEQ | 129986 | 141.1308
301 | upstream | OREGONDEQ-10899-ORDEQ | 149983 | 163.7835
301 | upstream | OREGONDEQ-10917-ORDEQ | 149984 | 146.6069
301 | upstream | OREGONDEQ-10924-ORDEQ | 149984 | 161.8032
301 | upstream | OREGONDEQ-11025-ORDEQ | 29996 | 130.4761
301 | upstream | OREGONDEQ-11047-ORDEQ | 192 | 823.978
301 | upstream | OREGONDEQ-11050-ORDEQ | 171 | 847.2844
301 | upstream | OREGONDEQ-11140-ORDEQ | 149983 | 253.955
301 | upstream | OREGONDEQ-11180-ORDEQ | 149984 | 221.686
301 | upstream | OREGONDEQ-11232-ORDEQ | 968 | 294.5088
301 | upstream | OREGONDEQ-11275-ORDEQ | 0 | 289.6851
301 | upstream | OREGONDEQ-11387-ORDEQ | 0 | 249.3811
301 | upstream | OREGONDEQ-11477-ORDEQ | 99 | 403.3501
301 | upstream | OREGONDEQ-11480-ORDEQ | 11 | 730.7574
301 | upstream | OREGONDEQ-11494-ORDEQ | 5 | 644.2936
301 | upstream | OREGONDEQ-11514-ORDEQ | 149983 | 165.6694
301 | upstream | OREGONDEQ-11515-ORDEQ | 149983 | 167.6894
301 | upstream | OREGONDEQ-11516-ORDEQ | 149983 | 167.6894
301 | upstream | OREGONDEQ-11857-ORDEQ | 0 | 620.2801
301 | upstream | OREGONDEQ-11972-ORDEQ | 0 | 172.1068
301 | upstream | OREGONDEQ-12005-ORDEQ | 0 | 340.6419
301 | upstream | OREGONDEQ-12015-ORDEQ | 0 | 303.2689
301 | upstream | OREGONDEQ-12022-ORDEQ | 0 | 355.899
301 | upstream | OREGONDEQ-12187-ORDEQ | 149984 | 23.6183
301 | upstream | OREGONDEQ-12261-ORDEQ | 173 | 893.3093
301 | upstream | OREGONDEQ-12550-ORDEQ | 1 | 218.3647
301 | upstream | OREGONDEQ-12561-ORDEQ | 0 | 363.6693
301 | upstream | OREGONDEQ-13141-ORDEQ | 0 | 172.1068
301 | upstream | OREGONDEQ-13183-ORDEQ | 0 | 176.7124
301 | upstream | OREGONDEQ-13284-ORDEQ | 44 | 357.0753
301 | upstream | OREGONDEQ-15540-ORDEQ | 10 | 714.7564
301 | upstream | OREGONDEQ-15541-ORDEQ | 10 | 717.7968
301 | upstream | OREGONDEQ-21535-ORDEQ | 2 | 337.4617
301 | upstream | OREGONDEQ-22985-ORDEQ | 0 | 335.0502
301 | upstream | OREGONDEQ-23526-ORDEQ | 89990 | 60.9578
301 | upstream | OREGONDEQ-25204-ORDEQ | 0 | 190.5516
301 | upstream | OREGONDEQ-25270-ORDEQ | 149983 | 263.8516
301 | upstream | OREGONDEQ-25558-ORDEQ | 15 | 351.1282
301 | upstream | OREGONDEQ-25624-ORDEQ | 149981 | 284.8943
301 | upstream | OREGONDEQ-26419-ORDEQ | 29995 | 166.1043
301 | upstream | OREGONDEQ-28333-ORDEQ | 0 | 192.1193
301 | upstream | OREGONDEQ-28465-ORDEQ | 149983 | 179.1854
301 | upstream | OREGONDEQ-28491-ORDEQ | 149983 | 189.8668
301 | upstream | OREGONDEQ-28574-ORDEQ | 0 | 188.5955
301 | upstream | OREGONDEQ-28575-ORDEQ | 0 | 188.5955
301 | upstream | OREGONDEQ-28981-ORDEQ | 0 | 188.5955
301 | upstream | OREGONDEQ-30173-ORDEQ | 0 | 196.3061
301 | upstream | OREGONDEQ-30174-ORDEQ | 0 | 175.8915
301 | upstream | OREGONDEQ-31499-ORDEQ | 0 | 174.4587
301 | upstream | OREGONDEQ-31872-ORDEQ | 149982 | 182.1239
301 | upstream | OREGONDEQ-31875-ORDEQ | 149983 | 173.7441
301 | upstream | OREGONDEQ-32066-ORDEQ | 129986 | 129.6385
301 | upstream | OREGONDEQ-32067-ORDEQ | 129986 | 131.0807
301 | upstream | OREGONDEQ-32068-ORDEQ | 129986 | 137.7654
301 | upstream | OREGONDEQ-32069-ORDEQ | 129986 | 140.7008
301 | upstream | OREGONDEQ-32074-ORDEQ | 129986 | 132.449
301 | upstream | OREGONDEQ-32464-ORDEQ | 0 | 177.6295
301 | upstream | OREGONDEQ-32475-ORDEQ | 11 | 363.1455
301 | upstream | OREGONDEQ-32494-ORDEQ | 0 | 357.8999
301 | upstream | OREGONDEQ-32982-ORDEQ | 0 | 196.3061
301 | upstream | OREGONDEQ-33093-ORDEQ | 146 | 383.5737
301 | upstream | OREGONDEQ-33215-ORDEQ | 0 | 306.6019
301 | upstream | OREGONDEQ-34039-ORDEQ | 149983 | 173.8963
301 | upstream | OREGONDEQ-34102-ORDEQ | 39995 | 122.512
301 | upstream | OREGONDEQ-34165-ORDEQ | 89991 | 51.8578
301 | upstream | OREGONDEQ-34232-ORDEQ | 149984 | 163.9799
301 | upstream | OREGONDEQ-34233-ORDEQ | 149984 | 164.4018
301 | upstream | OREGONDEQ-34234-ORDEQ | 149983 | 171.3052
301 | upstream | OREGONDEQ-34235-ORDEQ | 149983 | 172.8437
301 | upstream | OREGONDEQ-34797-ORDEQ | 0 | 295.6124
301 | upstream | OREGONDEQ-34853-ORDEQ | 149920 | 275.1543
301 | upstream | OREGONDEQ-34854-ORDEQ | 149920 | 275.1543
301 | upstream | OREGONDEQ-34855-ORDEQ | 149920 | 275.1543
301 | upstream | OREGONDEQ-34856-ORDEQ | 149984 | 216.8095
301 | upstream | OREGONDEQ-34857-ORDEQ | 149984 | 216.8095
301 | upstream | OREGONDEQ-34858-ORDEQ | 149984 | 216.8095
301 | upstream | OREGONDEQ-34862-ORDEQ | 149981 | 183.7593
301 | upstream | OREGONDEQ-34863-ORDEQ | 149981 | 183.7593
301 | upstream | OREGONDEQ-34864-ORDEQ | 149981 | 183.7593
301 | upstream | OREGONDEQ-35083-ORDEQ | 149984 | 161.8032
301 | upstream | OREGONDEQ-35110-ORDEQ | 79992 | 94.9648
301 | upstream | OREGONDEQ-35111-ORDEQ | 79992 | 94.9648
301 | upstream | OREGONDEQ-35152-ORDEQ | 149909 | 275.9373
301 | upstream | OREGONDEQ-35153-ORDEQ | 149909 | 275.9373
301 | upstream | OREGONDEQ-36179-ORDEQ | 0 | 191.496
301 | upstream | OREGONDEQ-36296-ORDEQ | 149981 | 221.2137
301 | upstream | OREGONDEQ-36297-ORDEQ | 149982 | 213.4721
301 | upstream | OREGONDEQ-36312-ORDEQ | 0 | 296.8296
301 | upstream | OREGONDEQ-36316-ORDEQ | 149984 | 218.4256
301 | upstream | OREGONDEQ-36317-ORDEQ | 149982 | 202.3023
301 | upstream | OREGONDEQ-36325-ORDEQ | 149981 | 222.5845
301 | upstream | OREGONDEQ-36389-ORDEQ | 149981 | 281.9099
301 | upstream | OREGONDEQ-36390-ORDEQ | 149982 | 270.9582
301 | upstream | OREGONDEQ-36391-ORDEQ | 149982 | 273.7824
301 | upstream | OREGONDEQ-36783-ORDEQ | 171 | 834.358
301 | upstream | OREGONDEQ-36787-ORDEQ | 0 | 238.7756
301 | upstream | OREGONDEQ-37091-ORDEQ | 39995 | 123.052
301 | upstream | OREGONDEQ-37106-ORDEQ | 1 | 371.5986
301 | upstream | OREGONDEQ-37131-ORDEQ | 149984 | 176.2911
301 | upstream | OREGONDEQ-37132-ORDEQ | 149984 | 176.2911
301 | upstream | OREGONDEQ-37434-ORDEQ | 1 | 220.0959
301 | upstream | OREGONDEQ-37582-ORDEQ | 149984 | 197.606
301 | upstream | OREGONDEQ-37583-ORDEQ | 149956 | 200.1455
301 | upstream | OREGONDEQ-37584-ORDEQ | 149984 | 196.5124
301 | upstream | OREGONDEQ-37586-ORDEQ | 149984 | 196.5124
301 | upstream | OREGONDEQ-37588-ORDEQ | 149984 | 202.6117
301 | upstream | OREGONDEQ-37589-ORDEQ | 149984 | 208.0258
301 | upstream | OREGONDEQ-37590-ORDEQ | 149984 | 208.0922
301 | upstream | OREGONDEQ-37636-ORDEQ | 0 | 291.4361
301 | upstream | OREGONDEQ-37639-ORDEQ | 149984 | 163.9799
301 | upstream | OREGONDEQ-37640-ORDEQ | 149984 | 163.9799
301 | upstream | OREGONDEQ-37695-ORDEQ | 0 | 342.6235
301 | upstream | OREGONDEQ-37696-ORDEQ | 0 | 348.1574
301 | upstream | OREGONDEQ-37742-ORDEQ | 0 | 347.9722
301 | upstream | OREGONDEQ-38096-ORDEQ | 129986 | 148.3785
301 | upstream | OREGONDEQ-38097-ORDEQ | 979 | 293.1983
301 | upstream | OREGONDEQ-38102-ORDEQ | 9998 | 30.2645
301 | upstream | OREGONDEQ-38516-ORDEQ | 149985 | 172.0477
301 | upstream | OREGONDEQ-38826-ORDEQ | 129986 | 145.1467
301 | upstream | OREGONDEQ-38827-ORDEQ | 6 | 317.5561
301 | upstream | OREGONDEQ-40122-ORDEQ | 149983 | 166.2659
301 | upstream | OREGONDEQ-40191-ORDEQ | 129986 | 131.0807
301 | upstream | SBITENV_WQX-SGD | 0 | 14.6581
301 | upstream | Snipes Creek 1 | 0 | 372.6419
301 | upstream | Spring Creek 1 | 0 | 378.8121
301 | upstream | Spring Creek 1.1 | 0 | 380.8732
301 | upstream | Spring Creek 2 | 0 | 377.9472
301 | upstream | Spring Creek 3 | 0 | 373.0893
301 | upstream | Stemilt Creek 1 | 0 | 457.3516
301 | upstream | Sulphur Creek Wasteway 1 | 0 | 394.4321
301 | upstream | USGS-05014300 | 4 | 31.6092
301 | upstream | USGS-12024000 | 2 | 106.3321
301 | upstream | USGS-12027555 | 0 | 61.4474
301 | upstream | USGS-12068500 | 0 | 2.2295
301 | upstream | USGS-12072660 | 19997 | 4.8162
301 | upstream | USGS-12073425 | 0 | 4.9884
301 | upstream | USGS-12073500 | 0 | 5.1021
301 | upstream | USGS-12073520 | 0 | 0.90347
301 | upstream | USGS-12073895 | 0 | 0.91777
301 | upstream | USGS-12080800 | 0 | 4.6025
301 | upstream | USGS-12090452 | 2 | 12.0782
301 | upstream | USGS-12110495 | 0 | 41.2522
301 | upstream | USGS-12112600 | 0 | 34.9838
301 | upstream | USGS-12117695 | 0 | 48.5341
301 | upstream | USGS-12120600 | 9705 | 50.753
301 | upstream | USGS-12121504 | 9705 | 44.9997
301 | upstream | USGS-12121570 | 9705 | 44.0739
301 | upstream | USGS-12121600 | 9706 | 40.4892
301 | upstream | USGS-12123100 | 9997 | 37.4513
301 | upstream | USGS-12124490 | 9998 | 31.8036
301 | upstream | USGS-12125500 | 9998 | 24.1434
301 | upstream | USGS-12125880 | 9998 | 29.4076
301 | upstream | USGS-12126910 | 9998 | 22.7217
301 | upstream | USGS-12127100 | 9998 | 19.4439
301 | upstream | USGS-12150495 | 0 | 31.5613
301 | upstream | USGS-12200017 | 0 | 21.4398
301 | upstream | USGS-12202300 | 190 | 10.2862
301 | upstream | USGS-12212895 | 0 | 13.1793
301 | upstream | USGS-12378000 | 0 | 1004.8194
301 | upstream | USGS-12379600 | 0 | 992.3062
301 | upstream | USGS-12388200 | 302 | 985.7147
301 | upstream | USGS-12464770 | 453 | 548.6061
301 | upstream | USGS-12505450 | 0 | 415.852
301 | upstream | USGS-13016450 | 199 | 1273.8439
301 | upstream | USGS-13018350 | 200 | 1267.7327
301 | upstream | USGS-13055000 | 56 | 1189.9724
301 | upstream | USGS-13056500 | 55 | 1158.8243
301 | upstream | USGS-13092747 | 18 | 930.1082
301 | upstream | USGS-13154500 | 16 | 863.0933
301 | upstream | USGS-13173550 | 11 | 723.1394
301 | upstream | USGS-13210360 | 11 | 716.4752
301 | upstream | USGS-13213000 | 10 | 715.1678
301 | upstream | USGS-13213008 | 10 | 715.1678
301 | upstream | USGS-13213064 | 11 | 715.1597
301 | upstream | USGS-13249500 | 10 | 719.4428
301 | upstream | USGS-13250000 | 10 | 706.1213
301 | upstream | USGS-14142800 | 39995 | 122.512
301 | upstream | USGS-14163000 | 0 | 312.016
301 | upstream | USGS-14164550 | 0 | 291.0441
301 | upstream | USGS-14164700 | 0 | 287.7663
301 | upstream | USGS-14164900 | 0 | 283.8542
301 | upstream | USGS-14194300 | 149982 | 192.302
301 | upstream | USGS-14201300 | 149983 | 163.7835
301 | upstream | USGS-14202920 | 149906 | 197.8595
301 | upstream | USGS-14205400 | 149981 | 194.0915
301 | upstream | USGS-14206950 | 149984 | 137.7425
301 | upstream | USGS-14210900 | 129986 | 129.6385
301 | upstream | USGS-14211004 | 129986 | 127.0381
301 | upstream | USGS-14211499 | 59993 | 127.9602
301 | upstream | USGS-14211720 | 39996 | 114.5299
301 | upstream | USGS-14211902 | 139985 | 100.6522
301 | upstream | USGS-432906110522601 | 199 | 1270.6096
301 | upstream | USGS-433117110515101 | 199 | 1273.8439
301 | upstream | USGS-433302110504701 | 200 | 1277.3223
301 | upstream | USGS-433346116070300 | 11 | 771.3627
301 | upstream | USGS-433403116493500 | 11 | 737.3048
301 | upstream | USGS-433438110495901 | 200 | 1278.2972
301 | upstream | USGS-433505110494001 | 200 | 1278.2972
301 | upstream | USGS-434814116591200 | 11 | 710.0222
301 | upstream | USGS-440059123012400 | 0 | 285.7742
301 | upstream | USGS-440114123003400 | 0 | 285.4567
301 | upstream | USGS-440124123013400 | 0 | 284.5973
301 | upstream | USGS-440134123000600 | 0 | 286.001
301 | upstream | USGS-440136123013700 | 0 | 284.5973
301 | upstream | USGS-440143123013300 | 0 | 284.5973
301 | upstream | USGS-440257123103200 | 149982 | 277.2353
301 | upstream | USGS-440314122541500 | 0 | 289.3763
301 | upstream | USGS-440317122574900 | 0 | 284.7508
301 | upstream | USGS-440321122492600 | 0 | 293.8334
301 | upstream | USGS-440325122563600 | 0 | 285.2858
301 | upstream | USGS-440339122580800 | 0 | 284.7508
301 | upstream | USGS-440359122480300 | 0 | 295.6745
301 | upstream | USGS-440405122495600 | 149983 | 294.1111
301 | upstream | USGS-440516122424900 | 0 | 302.8712
301 | upstream | USGS-440549122422200 | 0 | 304.1966
301 | upstream | USGS-440635122272100 | 0 | 319.5184
301 | upstream | USGS-440656122491200 | 0 | 296.8334
301 | upstream | USGS-440731122314800 | 0 | 312.6939
301 | upstream | USGS-441033122524900 | 0 | 294.9811
301 | upstream | USGS-441205122501000 | 0 | 296.8253
301 | upstream | USGS-442349122440300 | 149983 | 250.4729
301 | upstream | USGS-442523123185400 | 149982 | 260.7441
301 | upstream | USGS-443243123265400 | 149983 | 248.9138
301 | upstream | USGS-443423123153700 | 149984 | 231.9262
301 | upstream | USGS-443436123023600 | 149984 | 228.2228
301 | upstream | USGS-443808123051100 | 149984 | 220.5551
301 | upstream | USGS-445029122592600 | 149984 | 197.048
301 | upstream | USGS-445420123041900 | 149983 | 188.0176
301 | upstream | USGS-445551123015800 | 149984 | 184.1253
301 | upstream | USGS-445750123032900 | 149984 | 183.5487
301 | upstream | USGS-445819123042500 | 149984 | 180.8066
301 | upstream | USGS-450016123012800 | 149984 | 181.3627
301 | upstream | USGS-450033122474700 | 149982 | 188.7502
301 | upstream | USGS-451033122275700 | 149983 | 160.9824
301 | upstream | USGS-451244123050200 | 149984 | 163.9799
301 | upstream | USGS-451350122221100 | 129985 | 149.6697
301 | upstream | USGS-451757122451600 | 149984 | 137.7934
301 | upstream | USGS-451805122453700 | 149984 | 137.7934
301 | upstream | USGS-451818122575500 | 149981 | 151.3231
301 | upstream | USGS-451904122451800 | 149984 | 137.7934
301 | upstream | USGS-452045122360600 | 149985 | 124.6875
301 | upstream | USGS-452047122361100 | 149985 | 124.6875
301 | upstream | USGS-452049122371700 | 149985 | 125.6717
301 | upstream | USGS-452110122380000 | 149985 | 125.6717
301 | upstream | USGS-452110122380100 | 149985 | 125.6717
301 | upstream | USGS-452340122251000 | 129986 | 135.8641
301 | upstream | USGS-452344122381500 | 109988 | 121.9745
301 | upstream | USGS-452414122213200 | 129986 | 141.3278
301 | upstream | USGS-452425122410300 | 99888 | 121.6247
301 | upstream | USGS-452431122303200 | 129986 | 131.0807
301 | upstream | USGS-452438122404100 | 99956 | 121.3538
301 | upstream | USGS-452521122304900 | 129986 | 129.6385
301 | upstream | USGS-452529122442800 | 149984 | 139.0784
301 | upstream | USGS-452538122213700 | 129986 | 140.7008
301 | upstream | USGS-452543122372300 | 79991 | 118.9578
301 | upstream | USGS-452552122373700 | 79991 | 118.9578
301 | upstream | USGS-452553122373800 | 79991 | 118.9578
301 | upstream | USGS-452555122355400 | 79991 | 121.0729
301 | upstream | USGS-452912122291200 | 59993 | 129.3788
301 | upstream | USGS-453108122475200 | 149981 | 179.5067
301 | upstream | USGS-453115122540800 | 149982 | 171.1809
301 | upstream | USGS-453145122534500 | 149982 | 173.3191
301 | upstream | USGS-453431122445800 | 29997 | 105.7922
301 | upstream | USGS-453431122445900 | 29997 | 105.7922
301 | upstream | USGS-453506123125700 | 149981 | 198.0453
301 | upstream | USGS-454510122424900 | 49994 | 94.2272
301 | upstream | USGS-454533122321200 | 209978 | 112.3507
301 | upstream | USGS-454558122255200 | 209978 | 116.1989
301 | upstream | USGS-454904122441800 | 59993 | 89.5421
301 | upstream | USGS-455122122310600 | 59993 | 105.7052
301 | upstream | USGS-471058114060801 | 303 | 1001.7461
301 | upstream | USGS-471204113550101 | 303 | 1014.2275
301 | upstream | USGS-471404114092001 | 303 | 996.9944
301 | upstream | USGS-472131122072500 | 0 | 41.7729
301 | upstream | USGS-472158114084801 | 0 | 999.6278
301 | upstream | USGS-472227114153801 | 0 | 991.6022
301 | upstream | USGS-472235114342501 | 0 | 971.8382
301 | upstream | USGS-472814114165001 | 0 | 1004.7473
301 | upstream | USGS-472934114194301 | 303 | 1006.9264
301 | upstream | USGS-472951114105401 | 9 | 1009.4796
301 | upstream | USGS-473042114114301 | 309 | 1009.0559
301 | upstream | USGS-473239114051801 | 10 | 1020.5382
301 | upstream | USGS-473507114195401 | 0 | 1017.714
301 | upstream | USGS-473628114322401 | 304 | 1031.1761
301 | upstream | USGS-474938114013401 | 383 | 1050.3497
301 | upstream | Woodland Creek 1 | 0 | 4.6025
305 | downstream | CEDEN-510SACC3A | 99990 | 46.5848
305 | downstream | CEDEN-511ULCABR | 0 | 28.9317
305 | downstream | CEDEN-531SJC504 | 0 | 49.6606
305 | downstream | CEDEN-SFCWA-LIS | 169982 | 49.1822
305 | downstream | CEDEN-SFCWA-RD22 | 89990 | 49.1822
305 | downstream | USGS-11303500 | 0 | 74.6751
305 | downstream | USGS-11447650 | 29997 | 57.2215
305 | downstream | USGS-11455261 | 0 | 28.9317
305 | downstream | USGS-11455350 | 119987 | 28.9317
305 | downstream | USGS-375252121145401 | 0 | 49.6606
305 | downstream | USGS-375831121223701 | 189980 | 49.1697
305 | downstream | USGS-380118121482301 | 89990 | 23.0628
305 | downstream | USGS-381038121352501 | 159984 | 46.5848
305 | downstream | USGS-381411121250901 | 29997 | 53.3478
305 | downstream | USGS-381418121405301 | 339965 | 49.1822
305 | downstream | USGS-381627121395101 | 339965 | 49.1822
305 | downstream | USGS-381703121331101 | 129987 | 46.5848
305 | downstream | USGS-381719121432301 | 69992 | 28.9317
305 | downstream | USGS-382113121383501 | 299969 | 49.1822
305 | downstream | USGS-382205121311300 | 99990 | 46.5848
305 | downstream | USGS-382605121310401 | 79992 | 46.5848
305 | downstream | USGS-382740121301201 | 29997 | 57.2215
305 | downstream | USGS-382829121351801 | 169982 | 49.1822
305 | downstream | USGS-383155121314101 | 19998 | 57.2215
305 | downstream | USGS-383225121304601 | 19998 | 57.2215
305 | downstream | USGS-383423121345901 | 89990 | 49.1822
305 | downstream | USGS-384035121383801 | 89990 | 49.1822
305 | upstream | 11NPSWRD_WQX-DEPO_3P_MFSANJO | 513 | 353.1557
305 | upstream | 11NPSWRD_WQX-KICA_3P_SUMMITL | 607 | 379.1073
305 | upstream | 11NPSWRD_WQX-WHIS_HAS_WHIS01 | 9711 | 316.2462
305 | upstream | 11NPSWRD_WQX-WHIS_HAS_WHIS02 | 9990 | 305.7476
305 | upstream | 11NPSWRD_WQX-WHIS_HAS_WHIS03 | 9991 | 304.1792
305 | upstream | 11NPSWRD_WQX-WHIS_HAS_WHIS04 | 9827 | 309.4621
305 | upstream | 11NPSWRD_WQX-WHIS_HAS_WHIS06 | 9871 | 312.674
305 | upstream | 11NPSWRD_WQX-WHIS_HAS_WHIS07 | 9871 | 312.674
305 | upstream | 11NPSWRD_WQX-WHIS_HAS_WHIS08 | 9871 | 310.5514
305 | upstream | 11NPSWRD_WQX-YOSE_3P_EP | 74 | 225.9765
305 | upstream | 11NPSWRD_WQX-YOSE_3P_HI | 74 | 246.3588
305 | upstream | 11NPSWRD_WQX-YOSE_3P_PB | 74 | 237.0506
305 | upstream | 11NPSWRD_WQX-YOSE_3P_TENAYAL | 75 | 254.3279
305 | upstream | 11NPSWRD_WQX-YOSE_3P_TOULUMR | 240 | 230.5834
305 | upstream | 11NPSWRD_WQX-YOSE_3P_WAWONA | 74 | 241.174
305 | upstream | CA_BVR-AC1 | 6087 | 160.6785
305 | upstream | CA_BVR-CC1 | 3934 | 154.4747
305 | upstream | CA_BVR-FC1 | 6512 | 161.3819
305 | upstream | CA_BVR-KC1 | 5930 | 160.3349
305 | upstream | CA_BVR-MC1 | 6642 | 161.3167
305 | upstream | CA_BVR-MCC1 | 5930 | 160.3349
305 | upstream | CA_BVR-TC1 | 6572 | 161.106
305 | upstream | CALWR_WQX-10N05E23Q001M | 1 | 74.1538
305 | upstream | CALWR_WQX-10N05E23Q002M | 1 | 74.1538
305 | upstream | CALWR_WQX-10N05E23Q003M | 1 | 74.1538
305 | upstream | CALWR_WQX-BVS6001 | 4 | 172.3901
305 | upstream | CALWR_WQX-CTL3728 | 5 | 161.5292
305 | upstream | CALWR_WQX-FBH2016 | 4 | 194.3711
305 | upstream | CALWR_WQX-HMH7516 | 3 | 160.5573
305 | upstream | CALWR_WQX-OAS2548 | 4 | 174.2219
305 | upstream | CEDEN-520XCOLDR | 9997 | 91.8791
305 | upstream | CEDEN-531SJC201 | 0 | 55.1964
305 | upstream | CEDEN-531SJC504 | 0 | 49.6606
305 | upstream | CEDEN-531XDCAHF | 0 | 55.1964
305 | upstream | CEDEN-531XLTCJR | 0 | 56.4876
305 | upstream | CEDEN-535DMCAHF | 3 | 161.7796
305 | upstream | CEDEN-535LTHNKR | 0 | 97.0308
305 | upstream | CEDEN-535XHDACA | 1 | 115.5073
305 | upstream | CEDEN-535XHDATR | 0 | 98.7601
305 | upstream | CEDEN-535XPFDCL | 1 | 106.5614
305 | upstream | CEDEN-535XSSAQR | 3 | 158.9455
305 | upstream | CEDEN-541STC019 | 1 | 115.6123
305 | upstream | CEDEN-541STC040 | 0 | 82.5324
305 | upstream | CEDEN-541STC533 | 0 | 97.8231
305 | upstream | CEDEN-541XDPCCR | 0 | 97.8231
305 | upstream | CEDEN-541XROLFA | 0 | 101.276
305 | upstream | CEDEN-SFCWA-RCS | 9998 | 87.8221
305 | upstream | USGS-11273500 | 2 | 140.3982
305 | upstream | USGS-11274538 | 1 | 115.6123
305 | upstream | USGS-11425500 | 9998 | 76.0136
305 | upstream | USGS-11447360 | 0 | 70.1074
305 | upstream | USGS-373747121125200 | 0 | 82.5324
305 | upstream | USGS-374055119384801 | 74 | 241.8973
305 | upstream | USGS-374611120045301 | 74 | 224.0317
305 | upstream | USGS-375019120520201 | 1 | 75.7936
305 | upstream | USGS-375252121145401 | 0 | 49.6606
305 | upstream | USGS-375434119152301 | 240 | 238.1548
305 | upstream | USGS-382544120043801 | 7 | 195.2069
305 | upstream | USGS-383232119484801 | 249 | 173.9032
305 | upstream | USGS-383600121330301 | 9998 | 76.0136
305 | upstream | USGS-383609121293200 | 0 | 58.5419
305 | upstream | USGS-383844121084001 | 1 | 85.6697
305 | upstream | USGS-383944121363901 | 9998 | 76.0136
305 | upstream | USGS-384623121411401 | 9998 | 85.1974
305 | upstream | USGS-384649121361501 | 9998 | 76.1987
305 | upstream | USGS-384649121381101 | 9998 | 79.287
305 | upstream | USGS-384726121373901 | 9998 | 77.7944
305 | upstream | USGS-384737121433201 | 9998 | 87.8221
305 | upstream | USGS-384755121205201 | 9997 | 94.5025
305 | upstream | USGS-384804121432401 | 9998 | 87.8221
305 | upstream | USGS-385013121313401 | 9998 | 82.0633
305 | upstream | USGS-385137121440101 | 9997 | 92.1251
305 | upstream | USGS-385531121532001 | 9996 | 108.2168
305 | upstream | USGS-385531121545501 | 9996 | 108.2168
305 | upstream | USGS-391049121341101 | 9996 | 111.5231
305 | upstream | USGS-391107121421201 | 9996 | 109.759
305 | upstream | USGS-402500121590001 | 9991 | 285.4834
305 | upstream | USGS-402749121270901 | 8437 | 259.2584
306 | downstream | CEDEN-305PJP | 0 | 8.8409
306 | downstream | CEDEN-309ALG | 0 | 21.0067
306 | downstream | CEDEN-309BLA | 0 | 12.3647
306 | downstream | CEDEN-309ESP | 0 | 21.0067
306 | downstream | USGS-340157118404901 | 9998 | 6.717
306 | downstream | USGS-340205118405901 | 0 | 6.717
306 | downstream | USGS-345727120375401 | 0 | 7.3359
306 | downstream | USGS-345742120384701 | 0 | 7.3359
306 | downstream | USGS-345811120385801 | 0 | 7.3359
306 | downstream | USGS-351436120405201 | 0 | 9.5927
306 | downstream | USGS-363848121420801 | 0 | 12.3647
306 | downstream | USGS-363925121364701 | 0 | 21.0067
306 | downstream | USGS-364355121465601 | 59993 | 12.3647
306 | downstream | USGS-364457121480501 | 19998 | 2.803
306 | downstream | USGS-364554121453401 | 39996 | 8.3624
306 | downstream | USGS-365159121480801 | 0 | 8.8409
306 | downstream | USGS-365247121473301 | 0 | 8.8409
306 | upstream | CEDEN-105SC9823 | 119982 | 200.3257
306 | upstream | CEDEN-105SH9274 | 119926 | 223.4109
306 | upstream | CEDEN-305LCS | 0 | 29.6817
306 | upstream | CEDEN-309ALG | 0 | 21.0067
306 | upstream | CEDEN-309CCD | 1 | 32.7537
306 | upstream | CEDEN-309ESP | 99990 | 8.4395
306 | upstream | CEDEN-309GAB | 99989 | 18.2279
306 | upstream | CEDEN-309JON | 69991 | 18.1919
306 | upstream | CEDEN-309MER | 59994 | 6.7307
306 | upstream | CEDEN-309NAD | 99989 | 19.5775
306 | upstream | CEDEN-309RTA | 139985 | 18.1061
306 | upstream | CEDEN-309TEH | 49995 | 6.297
306 | upstream | OREGONDEQ-10759-ORDEQ | 119967 | 269.4638
306 | upstream | OREGONDEQ-10763-ORDEQ | 119969 | 243.4551
306 | upstream | OREGONDEQ-10765-ORDEQ | 119969 | 237.224
306 | upstream | OREGONDEQ-10768-ORDEQ | 119968 | 255.1754
306 | upstream | OREGONDEQ-10770-ORDEQ | 119345 | 284.4724
306 | upstream | OREGONDEQ-11232-ORDEQ | 118999 | 294.5088
306 | upstream | OREGONDEQ-11597-ORDEQ | 119969 | 251.0725
306 | upstream | OREGONDEQ-21535-ORDEQ | 119343 | 337.4617
306 | upstream | OREGONDEQ-30182-ORDEQ | 119966 | 274.9126
306 | upstream | OREGONDEQ-38097-ORDEQ | 118988 | 293.1983
306 | upstream | OREGONDEQ-38098-ORDEQ | 119967 | 278.9727
306 | upstream | OREGONDEQ-38099-ORDEQ | 119970 | 232.0511
306 | upstream | USGS-11141050 | 0 | 12.1192
306 | upstream | USGS-363925121364701 | 0 | 21.0067
306 | upstream | USGS-364554121453401 | 39996 | 5.0002
306 | upstream | USGS-420850121504700 | 119969 | 251.0725
306 | upstream | USGS-420920121481900 | 119969 | 251.0725
306 | upstream | USGS-420941121453200 | 119968 | 256.6431
309 | downstream | USGS-08317400 | 2 | 1605.402
309 | downstream | USGS-08319000 | 0 | 1587.6401
309 | downstream | USGS-08329918 | 0 | 1564.5841
309 | downstream | USGS-08330000 | 0 | 1564.5841
309 | downstream | USGS-08330600 | 0 | 1552.1455
309 | downstream | USGS-08330875 | 0 | 1564.5841
309 | downstream | USGS-08353000 | 0 | 1500.7345
309 | downstream | USGS-08354900 | 0 | 1494.4257
309 | downstream | USGS-08358400 | 0 | 1440.9057
309 | downstream | USGS-08364000 | 109 | 1427.2685
309 | downstream | USGS-08374200 | 118 | 1427.2685
309 | downstream | USGS-08377200 | 124 | 1427.2685
309 | downstream | USGS-08459200 | 171 | 1427.2685
309 | downstream | USGS-08475000 | 69794 | 1427.2685
309 | downstream | USGS-282039100184001 | 169 | 1427.2685
309 | downstream | USGS-283017100210001 | 169 | 1427.2685
309 | downstream | USGS-283730100264901 | 169 | 1427.2685
309 | downstream | USGS-345703106404010 | 0 | 1564.5841
309 | downstream | USGS-350409106392510 | 0 | 1564.5841
309 | downstream | USGS-352237106300810 | 0 | 1578.3388
309 | upstream | 11NPSWRD_WQX-BAND_3P_CAP01 | 7 | 1615.1525
309 | upstream | 11NPSWRD_WQX-BAND_3P_RIT01 | 5 | 1616.44
309 | upstream | 11NPSWRD_WQX-BAND_3P_RIT02 | 2 | 1621.3532
309 | upstream | 11NPSWRD_WQX-BAND_3P_RIT03 | 5 | 1616.44
309 | upstream | POLSWATER_WQX-RMQ01 | 37 | 1598.3985
309 | upstream | POLSWATER_WQX-RPG02 | 37 | 1602.4082
309 | upstream | POLSWATER_WQX-RPG03 | 36 | 1595.936
309 | upstream | POLSWATER_WQX-RPG04 | 36 | 1589.9634
309 | upstream | POLSWATER_WQX-RSJ01 | 12 | 1606.3576
309 | upstream | POLSWATER_WQX-RSJ02 | 5 | 1598.5743
309 | upstream | POLSWATER_WQX-RSJ04 | 4 | 1565.1756
309 | upstream | POLSWATER_WQX-WCC05 | 12 | 1610.7973
309 | upstream | USGS-08276500 | 9 | 1669.7443
309 | upstream | USGS-08284520 | 114 | 1729.4289
309 | upstream | USGS-08290000 | 5 | 1642.6929
309 | upstream | USGS-08313000 | 5 | 1624.9621
309 | upstream | USGS-08317400 | 3 | 1599.7419
309 | upstream | USGS-08319000 | 3 | 1583.7273
309 | upstream | USGS-08329918 | 2 | 1562.5348
309 | upstream | USGS-08330000 | 2 | 1551.1103
309 | upstream | USGS-08330600 | 2 | 1545.5154
309 | upstream | USGS-08330875 | 2 | 1543.5544
309 | upstream | USGS-08353000 | 1 | 1498.5311
309 | upstream | USGS-08354900 | 1 | 1483.9711
309 | upstream | USGS-08358300 | 0 | 1437.4006
309 | upstream | USGS-08358400 | 0 | 1436.9184
309 | upstream | USGS-345703106404010 | 2 | 1543.5544
309 | upstream | USGS-350335106264101 | 3 | 1560.9428
309 | upstream | USGS-350343106285301 | 3 | 1559.1477
309 | upstream | USGS-350358106253901 | 3 | 1563.2363
309 | upstream | USGS-350409106392510 | 2 | 1550.2279
309 | upstream | USGS-350504106234501 | 0 | 1565.1638
309 | upstream | USGS-350518106235701 | 0 | 1565.1638
309 | upstream | USGS-352237106300810 | 0 | 1577.6969
309 | upstream | USGS-372449105451601 | 12 | 1761.614
309 | upstream | USGS-373404106034201 | 10 | 1799.4369
309 | upstream | USGS-373433106030701 | 10 | 1799.4369
311 | downstream | 11NPSWRD_WQX-MISS_3P_UM815 | 9 | 1077.6832
311 | downstream | 11NPSWRD_WQX-MISS_3P_UM831 | 9 | 1077.6832
311 | downstream | 11NPSWRD_WQX-MISS_3P_UM839 | 8 | 1077.6832
311 | downstream | 21IOWA_WQX-10070003 | 3 | 717.703
311 | downstream | 21IOWA_WQX-10070005 | 3 | 717.703
311 | downstream | 21IOWA_WQX-10070006 | 4 | 717.703
311 | downstream | 21IOWA_WQX-10180001 | 1 | 796.8576
311 | downstream | 21IOWA_WQX-10210001 | 0 | 849.384
311 | downstream | 21IOWA_WQX-10210002 | 1 | 885.5944
311 | downstream | 21IOWA_WQX-10210003 | 0 | 849.384
311 | downstream | 21IOWA_WQX-10250001 | 0 | 615.1395
311 | downstream | 21IOWA_WQX-10250002 | 1 | 615.1395
311 | downstream | 21IOWA_WQX-10300001 | 0 | 885.5944
311 | downstream | 21IOWA_WQX-10360001 | 5 | 661.925
311 | downstream | 21IOWA_WQX-10360003 | 5 | 645.171
311 | downstream | 21IOWA_WQX-10400001 | 4 | 729.7657
311 | downstream | 21IOWA_WQX-10420001 | 1 | 712.5928
311 | downstream | 21IOWA_WQX-10460001 | 0 | 708.0084
311 | downstream | 21IOWA_WQX-10500001 | 2 | 634.84
311 | downstream | 21IOWA_WQX-10520002 | 5 | 657.8674
311 | downstream | 21IOWA_WQX-10520003 | 6 | 657.8674
311 | downstream | 21IOWA_WQX-10550001 | 0 | 721.1845
311 | downstream | 21IOWA_WQX-10560002 | 9 | 609.5583
311 | downstream | 21IOWA_WQX-10570001 | 7 | 717.703
311 | downstream | 21IOWA_WQX-10570002 | 6 | 717.703
311 | downstream | 21IOWA_WQX-10580002 | 6 | 657.8674
311 | downstream | 21IOWA_WQX-10580003 | 7 | 657.8674
311 | downstream | 21IOWA_WQX-10620001 | 3 | 609.5583
311 | downstream | 21IOWA_WQX-10640002 | 0 | 657.8674
311 | downstream | 21IOWA_WQX-10640003 | 0 | 657.8674
311 | downstream | 21IOWA_WQX-10650001 | 3 | 645.171
311 | downstream | 21IOWA_WQX-10670002 | 1 | 720.1785
311 | downstream | 21IOWA_WQX-10700001 | 9 | 717.703
311 | downstream | 21IOWA_WQX-10750001 | 3 | 795.293
311 | downstream | 21IOWA_WQX-10750002 | 1 | 82.7611
311 | downstream | 21IOWA_WQX-10770002 | 0 | 571.1352
311 | downstream | 21IOWA_WQX-10770003 | 0 | 564.4318
311 | downstream | 21IOWA_WQX-10810001 | 1 | 739.277
311 | downstream | 21IOWA_WQX-10810002 | 0 | 748.9107
311 | downstream | 21IOWA_WQX-10840001 | 0 | 85.364
311 | downstream | 21IOWA_WQX-10850002 | 0 | 621.0096
311 | downstream | 21IOWA_WQX-10850003 | 0 | 630.8577
311 | downstream | 21IOWA_WQX-10890001 | 4 | 564.4318
311 | downstream | 21IOWA_WQX-10900002 | 3 | 564.4318
311 | downstream | 21IOWA_WQX-10900003 | 2 | 564.4318
311 | downstream | 21IOWA_WQX-10910002 | 0 | 578.6171
311 | downstream | 21IOWA_WQX-10940001 | 1 | 702.3725
311 | downstream | 21IOWA_WQX-10940002 | 1 | 708.0084
311 | downstream | 21IOWA_WQX-10940003 | 1 | 702.3725
311 | downstream | 21IOWA_WQX-10970001 | 4 | 796.8576
311 | downstream | 21IOWA_WQX-23000015 | 6 | 609.5583
311 | downstream | 21IOWA_WQX-23000018 | 6 | 609.5583
311 | downstream | 21IOWA_WQX-23000038 | 2 | 717.703
311 | downstream | 21IOWA_WQX-23000039 | 2 | 717.703
311 | downstream | 21IOWA_WQX-23000041 | 2 | 717.703
311 | downstream | 21IOWA_WQX-23000045 | 2 | 717.703
311 | downstream | 21IOWA_WQX-23000046 | 5 | 657.8674
311 | downstream | 21IOWA_WQX-23000047 | 4 | 834.4748
311 | downstream | 21IOWA_WQX-23000048 | 4 | 834.4748
311 | downstream | 21IOWA_WQX-23000049 | 4 | 834.4748
311 | downstream | 21IOWA_WQX-23000051 | 2 | 849.384
311 | downstream | 21IOWA_WQX-23000061 | 0 | 849.384
311 | downstream | 21IOWA_WQX-23000074 | 3 | 717.703
311 | downstream | 21IOWA_WQX-23000078 | 7 | 717.703
311 | downstream | 21IOWA_WQX-23000080 | 3 | 717.703
311 | downstream | 21IOWA_WQX-23000082 | 9 | 717.703
311 | downstream | 21IOWA_WQX-23000107 | 0 | 885.5944
311 | downstream | 21IOWA-10070005 | 3 | 717.703
311 | downstream | 21IOWA-10070006 | 4 | 717.703
311 | downstream | 21IOWA-10250002 | 1 | 615.1395
311 | downstream | 21IOWA-10360001 | 5 | 661.925
311 | downstream | 21IOWA-10400001 | 4 | 729.7657
311 | downstream | 21IOWA-10520002 | 5 | 657.8674
311 | downstream | 21IOWA-10520003 | 6 | 657.8674
311 | downstream | 21IOWA-10570001 | 7 | 717.703
311 | downstream | 21IOWA-10570002 | 6 | 717.703
311 | downstream | 21IOWA-10640002 | 0 | 657.8674
311 | downstream | 21IOWA-10640003 | 0 | 657.8674
311 | downstream | 21IOWA-10770002 | 0 | 571.1352
311 | downstream | 21IOWA-10770003 | 0 | 564.4318
311 | downstream | 21IOWA-10810002 | 0 | 748.9107
311 | downstream | 21IOWA-10900002 | 3 | 564.4318
311 | downstream | 21IOWA-10940001 | 1 | 702.3725
311 | downstream | 21IOWA-10940002 | 1 | 708.0084
311 | downstream | 21IOWA-10940003 | 1 | 702.3725
311 | downstream | MNDA_PESTICIDE-62-0055-00-201 | 8 | 1077.6832
311 | downstream | MNDA_PESTICIDE-S000-339 | 9 | 1077.6832
311 | downstream | MNDA_PESTICIDE-S006-630 | 9 | 1077.6832
311 | downstream | MNDA_PESTICIDE-S006-652 | 2 | 1215.7997
311 | downstream | MNDA_PESTICIDE-S006-707 | 0 | 1077.6832
311 | downstream | MNDA_PESTICIDE-S006-915 | 1 | 834.4748
311 | downstream | MNDA_PESTICIDE-S007-314 | 2 | 1148.2225
311 | downstream | MNDA_PESTICIDE-WT00060 | 8 | 1077.6832
311 | downstream | SDDENR_WQX-460667 | 0 | 82.7611
311 | downstream | SDDENR_WQX-460831 | 0 | 149.3397
311 | downstream | SDDENR_WQX-460832 | 1 | 82.7611
311 | downstream | USGS-05315000 | 0 | 1147.4483
311 | downstream | USGS-05315050 | 0 | 1147.4483
311 | downstream | USGS-05315250 | 1 | 1147.4483
311 | downstream | USGS-05315295 | 0 | 1135.8926
311 | downstream | USGS-05331580 | 9 | 1077.6832
311 | downstream | USGS-05420500 | 17 | 1077.6832
311 | downstream | USGS-05451112 | 0 | 696.5111
311 | downstream | USGS-05451210 | 0 | 688.081
311 | downstream | USGS-05451500 | 0 | 657.8674
311 | downstream | USGS-05451750 | 1 | 657.8674
311 | downstream | USGS-05451765 | 1 | 657.8674
311 | downstream | USGS-05453100 | 4 | 657.8674
311 | downstream | USGS-05453520 | 5 | 657.8674
311 | downstream | USGS-05454500 | 5 | 657.8674
311 | downstream | USGS-05455700 | 6 | 657.8674
311 | downstream | USGS-05458900 | 3 | 717.703
311 | downstream | USGS-05463050 | 3 | 717.703
311 | downstream | USGS-05464090 | 4 | 717.703
311 | downstream | USGS-05464302 | 5 | 717.703
311 | downstream | USGS-05464315 | 5 | 717.703
311 | downstream | USGS-0546431750 | 6 | 717.703
311 | downstream | USGS-05464420 | 6 | 717.703
311 | downstream | USGS-05464480 | 6 | 717.703
311 | downstream | USGS-05464500 | 6 | 717.703
311 | downstream | USGS-05464765 | 7 | 717.703
311 | downstream | USGS-05465000 | 9 | 717.703
311 | downstream | USGS-05465500 | 7 | 657.8674
311 | downstream | USGS-05472010 | 3 | 609.5583
311 | downstream | USGS-05474000 | 9 | 609.5583
311 | downstream | USGS-05474500 | 10 | 609.5583
311 | downstream | USGS-05476750 | 0 | 708.0084
311 | downstream | USGS-05479000 | 1 | 720.9453
311 | downstream | USGS-05480500 | 1 | 702.3725
311 | downstream | USGS-05481000 | 3 | 729.7657
311 | downstream | USGS-05481300 | 3 | 702.3725
311 | downstream | USGS-05481500 | 3 | 702.3725
311 | downstream | USGS-05481650 | 0 | 571.1352
311 | downstream | USGS-05482000 | 0 | 568.0172
311 | downstream | USGS-05482300 | 1 | 739.277
311 | downstream | USGS-05482500 | 4 | 739.277
311 | downstream | USGS-05483450 | 0 | 642.9446
311 | downstream | USGS-05484000 | 0 | 615.1395
311 | downstream | USGS-05484500 | 1 | 615.1395
311 | downstream | USGS-05485500 | 0 | 564.4318
311 | downstream | USGS-05485605 | 0 | 570.8661
311 | downstream | USGS-05486000 | 0 | 578.6171
311 | downstream | USGS-05487500 | 0 | 564.4318
311 | downstream | USGS-05488500 | 1 | 564.4318
311 | downstream | USGS-05489500 | 3 | 564.4318
311 | downstream | USGS-05490500 | 4 | 564.4318
311 | downstream | USGS-05587455 | 9 | 564.4318
311 | downstream | USGS-06485500 | 1 | 82.7611
311 | downstream | USGS-06609500 | 2 | 683.0007
311 | downstream | USGS-06610000 | 3 | 683.0007
311 | downstream | USGS-06795500 | 1 | 739.0496
311 | downstream | USGS-06796000 | 3 | 739.0496
311 | downstream | USGS-06800500 | 3 | 737.5185
311 | downstream | USGS-06810000 | 5 | 645.171
311 | downstream | USGS-06813500 | 6 | 645.171
311 | downstream | USGS-06934500 | 13 | 645.171
311 | downstream | USGS-07022000 | 12 | 564.4318
311 | downstream | USGS-411105095532301 | 3 | 683.0007
311 | downstream | USGS-411142095554601 | 3 | 683.0007
311 | downstream | USGS-411247095554301 | 3 | 683.0007
311 | downstream | USGS-411316095551401 | 3 | 683.0007
311 | downstream | USGS-411435095550101 | 3 | 683.0007
311 | downstream | USGS-411554095553201 | 3 | 683.0007
311 | downstream | USGS-411636095535401 | 3 | 683.0007
311 | downstream | USGS-411636095553101 | 3 | 683.0007
311 | downstream | USGS-411638095553001 | 3 | 683.0007
311 | downstream | USGS-412126095565201 | 3 | 683.0007
311 | downstream | USGS-433600096442400 | 2 | 233.4523
311 | downstream | USGS-442846095463201 | 0 | 1147.4483
311 | upstream | 11NPSWRD_WQX-PIPE_3P_00 | 7 | 219.1632
311 | upstream | 11NPSWRD_WQX-PIPE_3P_01 | 7 | 219.1632
311 | upstream | 11NPSWRD_WQX-PIPE_3P_02 | 7 | 218.9992
311 | upstream | 11NPSWRD_WQX-PIPE_3P_03 | 7 | 218.9992
311 | upstream | 11NPSWRD_WQX-PIPE_3P_04 | 7 | 218.9992
311 | upstream | 11NPSWRD_WQX-PIPE_3P_05 | 7 | 218.9992
311 | upstream | 11NPSWRD_WQX-PIPE_3P_06 | 7 | 218.9992
311 | upstream | 11NPSWRD_WQX-PIPE_3P_07 | 7 | 218.0311
311 | upstream | 11NPSWRD_WQX-PIPE_3P_CQUARRY | 7 | 218.9992
311 | upstream | 11NPSWRD_WQX-PIPE_3P_NQUARRY | 7 | 218.9992
311 | upstream | 11NPSWRD_WQX-PIPE_3P_SQUARRY | 7 | 219.5081
311 | upstream | 21IOWA_WQX-10250001 | 1 | 605.9916
311 | upstream | 21IOWA_WQX-10250002 | 1 | 588.9617
311 | upstream | 21IOWA_WQX-10400001 | 2 | 643.7263
311 | upstream | 21IOWA_WQX-10460001 | 4 | 685.9503
311 | upstream | 21IOWA_WQX-10550001 | 5 | 716.1179
311 | upstream | 21IOWA_WQX-10770001 | 0 | 572.6805
311 | upstream | 21IOWA_WQX-10810001 | 6 | 719.9374
311 | upstream | 21IOWA_WQX-10810002 | 7 | 732.0809
311 | upstream | 21IOWA_WQX-10840001 | 0 | 85.364
311 | upstream | 21IOWA_WQX-10940001 | 3 | 671.3847
311 | upstream | 21IOWA_WQX-10940002 | 3 | 673.4912
311 | upstream | 21IOWA_WQX-10940003 | 3 | 661.9231
311 | upstream | 21IOWA_WQX-11400002 | 3 | 665.8284
311 | upstream | 21IOWA_WQX-11400003 | 3 | 668.253
311 | upstream | 21IOWA_WQX-23000047 | 0 | 741.3114
311 | upstream | 21IOWA_WQX-23000048 | 6 | 741.3114
311 | upstream | 21IOWA_WQX-23000049 | 0 | 741.3114
311 | upstream | 21IOWA_WQX-23000050 | 2 | 768.2988
311 | upstream | 21IOWA_WQX-23000056 | 2 | 755.5321
311 | upstream | 21IOWA_WQX-23000093 | 0 | 637.7754
311 | upstream | 21IOWA_WQX-23000094 | 5 | 709.5214
311 | upstream | 21IOWA_WQX-23000109 | 0 | 891.682
311 | upstream | 21IOWA_WQX-23000112 | 677 | 896.0048
311 | upstream | 21IOWA_WQX-23170009 | 0 | 723.3475
311 | upstream | 21IOWA_WQX-23950019 | 4 | 790.6551
311 | upstream | 21IOWA-10250002 | 1 | 588.9617
311 | upstream | 21IOWA-10400001 | 2 | 643.7263
311 | upstream | 21IOWA-10810002 | 7 | 732.0809
311 | upstream | 21IOWA-10940001 | 3 | 671.3847
311 | upstream | 21IOWA-10940002 | 3 | 673.4912
311 | upstream | 21IOWA-10940003 | 3 | 661.9231
311 | upstream | MNDA_PESTICIDE-17-0056-01-201 | 0 | 1102.7033
311 | upstream | MNDA_PESTICIDE-41-0034-00-201 | 2 | 1189.1193
311 | upstream | MNDA_PESTICIDE-41-0055-00-202 | 2 | 1187.6386
311 | upstream | MNDA_PESTICIDE-41-0067-00-201 | 1 | 1179.1966
311 | upstream | MNDA_PESTICIDE-S000-510 | 6 | 210.0005
311 | upstream | MNDA_PESTICIDE-S006-633 | 5 | 203.5388
311 | upstream | MNDA_PESTICIDE-S006-651 | 2 | 134.5467
311 | upstream | MNDA_PESTICIDE-S006-659 | 3 | 164.1967
311 | upstream | MNDA_PESTICIDE-S006-662 | 1 | 1178.5715
311 | upstream | MNDA_PESTICIDE-S006-697 | 3 | 901.5885
311 | upstream | MNDA_PESTICIDE-S006-701 | 1 | 1179.2264
311 | upstream | MNDA_PESTICIDE-S006-726 | 7 | 221.1876
311 | upstream | MNDA_PESTICIDE-S006-727 | 1 | 1164.4074
311 | upstream | MNDA_PESTICIDE-S006-915 | 3 | 798.1277
311 | upstream | MNDA_PESTICIDE-S008-272 | 1 | 1179.2264
311 | upstream | MNDA_PESTICIDE-S008-325 | 2 | 895.1784
311 | upstream | MNDA_PESTICIDE-WT00054 | 1 | 1179.2264
311 | upstream | MNDA_PESTICIDE-WT00055 | 1 | 1174.0088
311 | upstream | MNDA_PESTICIDE-WT00056 | 1 | 1153.4078
311 | upstream | MNDA_PESTICIDE-WT00057 | 1 | 1169.4604
311 | upstream | MNDA_PESTICIDE-WT00058 | 0 | 1160.8121
311 | upstream | MNDA_PESTICIDE-WT00068 | 1 | 1170.9547
311 | upstream | MNDA_PESTICIDE-WT00089 | 1 | 906.1773
311 | upstream | MNDA_PESTICIDE-WT00093 | 3 | 887.9512
311 | upstream | SDDENR_WQX-460655 | 10 | 358.2845
311 | upstream | SDDENR_WQX-460662 | 5 | 273.179
311 | upstream | SDDENR_WQX-460702 | 5 | 262.2037
311 | upstream | SDDENR_WQX-460831 | 0 | 145.5898
311 | upstream | USGS-05451070 | 1 | 722.8448
311 | upstream | USGS-05451080 | 1 | 722.8448
311 | upstream | USGS-05476750 | 4 | 690.339
311 | upstream | USGS-05479000 | 4 | 690.1377
311 | upstream | USGS-05480500 | 3 | 669.6629
311 | upstream | USGS-05481000 | 3 | 660.1783
311 | upstream | USGS-05481300 | 2 | 631.2939
311 | upstream | USGS-05481500 | 1 | 613.6482
311 | upstream | USGS-05481820 | 1 | 600.2408
311 | upstream | USGS-05481950 | 0 | 572.6805
311 | upstream | USGS-05482300 | 6 | 720.4445
311 | upstream | USGS-05482500 | 3 | 648.028
311 | upstream | USGS-05483341 | 0 | 627.6769
311 | upstream | USGS-05483450 | 0 | 636.9452
311 | upstream | USGS-05484000 | 1 | 603.8025
311 | upstream | USGS-05484500 | 1 | 588.9617
311 | upstream | USGS-420444097543301 | 0 | 784.6234
311 | upstream | USGS-433600096442400 | 0 | 170.2955
311 | upstream | USGS-435420096290500 | 5 | 192.8289
311 | upstream | USGS-450811097114200 | 15 | 379.1781
312 | downstream | USGS-11074000 | 0 | 32.8183
312 | upstream | CALWR_WQX-KA041134 | 2 | 74.6341
312 | upstream | CALWR_WQX-KA041323 | 0 | 72.619
312 | upstream | USGS-11074000 | 0 | 31.5744
314 | downstream | USGS-14246900 | 599929 | 764.6917
314 | downstream | USGS-453705122393300 | 229966 | 764.6917
314 | downstream | USGS-453717122402400 | 229966 | 764.6917
314 | downstream | USGS-453750121115300 | 10 | 764.6917
314 | downstream | USGS-454256121304100 | 10 | 764.6917
314 | downstream | USGS-461414119125400 | 8 | 764.6917
316 | downstream | USGS-02469762 | 23 | 453.381
316 | downstream | USGS-02470500 | 589917 | 453.381
318 | downstream | USGS-03538860 | 0 | 615.7776
318 | downstream | USGS-03539690 | 0 | 607.2058
318 | downstream | USGS-03539778 | 0 | 603.4117
318 | downstream | USGS-03539810 | 0 | 589.168
318 | downstream | USGS-03609750 | 58 | 589.168
318 | upstream | USGS-03538860 | 0 | 609.0587
318 | upstream | USGS-03539690 | 0 | 599.6754
318 | upstream | USGS-03539778 | 0 | 594.3341
318 | upstream | USGS-03539810 | 0 | 589.168
3271 | downstream | 11NPSWRD_WQX-GICL_3P_WFKGILA | 0 | 652.9605
3271 | downstream | 11NPSWRD_WQX-TUZI_3P_VERDER | 0 | 425.9456
3271 | downstream | FMYN_WQX-VR5 | 44 | 347.2483
3271 | downstream | FMYN_WQX-VR7 | 44 | 347.2483
3271 | downstream | FMYN_WQX-VR9 | 44 | 347.2483
3271 | downstream | SRPMIC_WQX-IN/EXT | 185 | 346.22
3271 | downstream | SRPMIC_WQX-Unit 8 | 185 | 346.22
3271 | downstream | USGS-09430500 | 0 | 607.2642
3271 | downstream | USGS-09522000 | 191 | 346.22
3271 | upstream | 11NPSWRD_WQX-GICL_3P_WFKGILA | 4 | 651.1821
3271 | upstream | 11NPSWRD_WQX-MOCA_3P_9505400 | 1 | 407.9358
3271 | upstream | 11NPSWRD_WQX-MOCA_3P_MONTWO | 0 | 414.5304
3271 | upstream | 11NPSWRD_WQX-MOCA_3P_WETBEAV | 0 | 414.5304
3271 | upstream | 11NPSWRD_WQX-TUZI_3P_VERDER | 2 | 424.4885
3271 | upstream | USGS-09430500 | 2 | 605.9332
3271 | upstream | USGS-09505800 | 1 | 401.7469
3364 | downstream | USGS-0241998802 | 0 | 357.1126
3364 | downstream | USGS-0241998804 | 0 | 357.1126
3364 | downstream | USGS-0241998805 | 0 | 357.1126
3364 | downstream | USGS-0241998806 | 0 | 357.1126
3364 | downstream | USGS-0241998807 | 0 | 357.1126
3364 | downstream | USGS-0241998808 | 0 | 357.1126
3364 | downstream | USGS-0241998809 | 0 | 357.1126
3364 | downstream | USGS-02429500 | 39991 | 357.1126
3364 | downstream | USGS-02470500 | 689926 | 357.1126
3364 | upstream | USGS-02398980 | 19 | 608.236
3364 | upstream | USGS-02399100 | 19 | 602.4082
3364 | upstream | USGS-02399200 | 18 | 596.9917
3364 | upstream | USGS-02408540 | 1 | 417.7752
3364 | upstream | USGS-02415000 | 119 | 455.9007
3364 | upstream | USGS-02419890 | 0 | 372.018
344 | downstream | USGS-03609750 | 119 | 684.9157
3525 | downstream | USGS-02469762 | 23 | 453.381
3525 | downstream | USGS-02470500 | 589917 | 453.381
353 | downstream | USGS-03408500 | 0 | 651.0373
353 | downstream | USGS-03409500 | 0 | 660.5201
353 | downstream | USGS-03410210 | 0 | 637.3901
353 | downstream | USGS-03438500 | 112 | 582.4895
353 | downstream | USGS-03609750 | 23 | 232.0026
353 | downstream | USGS-03612500 | 113 | 582.4895
353 | downstream | USGS-03612600 | 113 | 582.4895
353 | upstream | USGS-03408500 | 1 | 649.4615
353 | upstream | USGS-03409500 | 1 | 644.9522
353 | upstream | USGS-03410210 | 1 | 633.9303
353 | upstream | USGS-03466208 | 2 | 778.109
353 | upstream | USGS-03467609 | 1 | 715.7941
353 | upstream | USGS-03598165 | 0 | 317.5623
353 | upstream | USGS-0359816545 | 0 | 317.2175
353 | upstream | USGS-03598169 | 1 | 320.7002
353 | upstream | USGS-353344086291101 | 0 | 317.2175
354 | downstream | USGS-03503000 | 1 | 701.2329
354 | downstream | USGS-03609750 | 68 | 621.1618
354 | upstream | USGS-03503000 | 8 | 677.4487
355 | downstream | USGS-03408500 | 0 | 651.0373
355 | downstream | USGS-03409500 | 0 | 660.5201
355 | downstream | USGS-03410210 | 0 | 637.3901
355 | downstream | USGS-03438500 | 113 | 602.0031
355 | downstream | USGS-03612500 | 114 | 602.0031
355 | downstream | USGS-03612600 | 114 | 602.0031
355 | upstream | USGS-03408500 | 1 | 649.4615
355 | upstream | USGS-03409500 | 1 | 644.9522
355 | upstream | USGS-03410210 | 1 | 633.9303
357 | downstream | USGS-02424000 | 0 | 331.7724
357 | downstream | USGS-02429500 | 39995 | 215.8731
357 | downstream | USGS-02431000 | 0 | 439.548
357 | downstream | USGS-02469762 | 2 | 191.5607
357 | downstream | USGS-02470500 | 589938 | 191.5607
357 | upstream | USGS-02398980 | 25 | 608.236
357 | upstream | USGS-02399100 | 25 | 602.4082
357 | upstream | USGS-02399200 | 25 | 596.9917
357 | upstream | USGS-02408540 | 3 | 417.7752
357 | upstream | USGS-02415000 | 120 | 455.9007
357 | upstream | USGS-02419890 | 1 | 372.018
357 | upstream | USGS-0241998802 | 0 | 349.5691
357 | upstream | USGS-0241998804 | 0 | 349.5691
357 | upstream | USGS-0241998805 | 0 | 349.5691
357 | upstream | USGS-0241998806 | 0 | 349.5691
357 | upstream | USGS-0241998807 | 0 | 349.5691
357 | upstream | USGS-0241998808 | 0 | 349.5691
357 | upstream | USGS-0241998809 | 0 | 349.5691
357 | upstream | USGS-0242354750 | 3 | 387.149
357 | upstream | USGS-02424000 | 0 | 328.9191
357 | upstream | USGS-02431000 | 4 | 439.548
358 | downstream | USGS-03408500 | 0 | 651.0373
358 | downstream | USGS-03409500 | 0 | 660.5201
358 | downstream | USGS-03410210 | 0 | 637.3901
358 | downstream | USGS-03438500 | 112 | 582.4895
358 | downstream | USGS-03609750 | 23 | 232.0026
358 | downstream | USGS-03612500 | 113 | 582.4895
358 | downstream | USGS-03612600 | 113 | 582.4895
358 | upstream | USGS-03408500 | 1 | 649.4615
358 | upstream | USGS-03409500 | 1 | 644.9522
358 | upstream | USGS-03410210 | 1 | 633.9303
358 | upstream | USGS-03466208 | 2 | 778.109
358 | upstream | USGS-03467609 | 1 | 715.7941
358 | upstream | USGS-03598165 | 0 | 317.5623
358 | upstream | USGS-0359816545 | 0 | 317.2175
358 | upstream | USGS-03598169 | 1 | 320.7002
358 | upstream | USGS-353344086291101 | 0 | 317.2175
3596 | downstream | USGS-08116650 | 19796 | 721.8277
3645 | downstream | 11NPSWRD_WQX-BUFF_3P_BUFT04 | 0 | 308.8942
3645 | downstream | 11NPSWRD_WQX-BUFF_3P_BUFT05 | 0 | 315.4142
3645 | downstream | 11NPSWRD_WQX-BUFF_3P_BUFT06 | 0 | 300.4454
3645 | downstream | USGS-03025490 | 0 | 1104.0492
3645 | downstream | USGS-03025500 | 0 | 1100.1501
3645 | downstream | USGS-03036500 | 1 | 1061.174
3645 | downstream | USGS-03086000 | 3 | 1061.174
3645 | downstream | USGS-03216600 | 8 | 920.9603
3645 | downstream | USGS-03303280 | 14 | 754.1793
3645 | downstream | USGS-03378500 | 7 | 402.774
3645 | downstream | USGS-03438500 | 0 | 61.0392
3645 | downstream | USGS-03609750 | 0 | 8.3506
3645 | downstream | USGS-03612500 | 0 | 23.9986
3645 | downstream | USGS-03612600 | 0 | 23.9986
3645 | downstream | USGS-04193490 | 3 | 99.3778
3645 | downstream | USGS-04193500 | 3 | 99.3778
3645 | downstream | USGS-07075627 | 0 | 101.5084
3645 | downstream | USGS-07186000 | 0 | 504.687
3645 | downstream | USGS-07263620 | 5 | 372.5307
3645 | downstream | USGS-07288650 | 2 | 616.7538
3645 | downstream | USGS-07288955 | 5 | 575.5208
3645 | downstream | USGS-07374000 | 119984 | 458.1252
3645 | downstream | USGS-07374525 | 489947 | 458.1252
3645 | downstream | USGS-07381495 | 9989 | 407.6468
3645 | downstream | USGS-07381600 | 349955 | 407.6468
3645 | downstream | USGS-322023090544500 | 3 | 670.0892
3645 | downstream | USGS-384156087310701 | 5 | 402.774
3645 | downstream | USGS-392801087251301 | 2 | 402.774
3645 | downstream | USGS-402531086534801 | 0 | 440.262
3645 | downstream | USGS-411645084230502 | 6 | 181.994
3645 | downstream | USGS-412447083531201 | 3 | 99.3778
3645 | downstream | USGS-412451083513900 | 3 | 99.3778
3645 | downstream | USGS-412835083445600 | 3 | 99.3778
3645 | downstream | USGS-413342083382100 | 4 | 99.3778
3645 | downstream | USGS-413812083315700 | 4 | 99.3778
3645 | downstream | USGS-414059083290500 | 4 | 99.3778
3645 | downstream | USGS-414101083290800 | 4 | 99.3778
3645 | downstream | USGS-414120083283800 | 4 | 99.3778
3645 | upstream | 11NPSWRD_WQX-BUFF_3P_BUFR01 | 6 | 339.2991
3645 | upstream | 11NPSWRD_WQX-BUFF_3P_BUFT04 | 0 | 308.8942
3645 | upstream | 11NPSWRD_WQX-BUFF_3P_BUFT05 | 5 | 304.8546
3645 | upstream | 11NPSWRD_WQX-BUFF_3P_BUFT06 | 4 | 297.4504
3645 | upstream | TDECWR_WQX-TNW000000881 | 28 | 523.4599
3645 | upstream | USGS-03025490 | 1 | 1101.8558
3645 | upstream | USGS-03025500 | 1 | 1099.5163
3645 | upstream | USGS-03036500 | 25 | 1022.3886
3645 | upstream | USGS-03049652 | 24 | 987.3563
3645 | upstream | USGS-03075001 | 26 | 1026.44
3645 | upstream | USGS-03085000 | 24 | 985.7022
3645 | upstream | USGS-03086000 | 24 | 961.9628
3645 | upstream | USGS-03216600 | 15 | 633.2574
3645 | upstream | USGS-03241500 | 15 | 597.0781
3645 | upstream | USGS-03259000 | 11 | 514.1412
3645 | upstream | USGS-03267900 | 15 | 595.7266
3645 | upstream | USGS-03271000 | 13 | 566.9689
3645 | upstream | USGS-03303280 | 4 | 258.0927
3645 | upstream | USGS-03318800 | 9 | 337.1448
3645 | upstream | USGS-03320085 | 5 | 257.8436
3645 | upstream | USGS-03336645 | 11 | 408.7858
3645 | upstream | USGS-03336890 | 13 | 451.9463
3645 | upstream | USGS-03337570 | 13 | 457.2658
3645 | upstream | USGS-03340900 | 10 | 388.7516
3645 | upstream | USGS-03351072 | 13 | 455.7459
3645 | upstream | USGS-03351500 | 33 | 467.4333
3645 | upstream | USGS-03352875 | 12 | 443.2036
3645 | upstream | USGS-03353200 | 38 | 456.7519
3645 | upstream | USGS-03354000 | 12 | 407.901
3645 | upstream | USGS-03357330 | 13 | 438.3221
3645 | upstream | USGS-03373500 | 8 | 324.6733
3645 | upstream | USGS-03374000 | 5 | 259.0447
3645 | upstream | USGS-03374100 | 5 | 231.3464
3645 | upstream | USGS-03378500 | 3 | 184.4416
3645 | upstream | USGS-03383782 | 5 | 172.4007
3645 | upstream | USGS-03384450 | 1 | 95.1524
3645 | upstream | USGS-03408500 | 97 | 649.4615
3645 | upstream | USGS-03409500 | 97 | 644.9522
3645 | upstream | USGS-03410210 | 97 | 633.9303
3645 | upstream | USGS-03438500 | 0 | 61.0392
3645 | upstream | USGS-03466208 | 97 | 778.109
3645 | upstream | USGS-03467609 | 76 | 715.7941
3645 | upstream | USGS-03503000 | 90 | 677.4487
3645 | upstream | USGS-03538860 | 39 | 609.0587
3645 | upstream | USGS-03539690 | 39 | 599.6754
3645 | upstream | USGS-03539778 | 39 | 594.3341
3645 | upstream | USGS-03539810 | 38 | 589.168
3645 | upstream | USGS-0357479650 | 15 | 384.4038
3645 | upstream | USGS-03575100 | 14 | 363.1629
3645 | upstream | USGS-03598165 | 0 | 317.5623
3645 | upstream | USGS-0359816545 | 0 | 317.2175
3645 | upstream | USGS-03598169 | 1 | 320.7002
3645 | upstream | USGS-03611100 | 0 | 44.8232
3645 | upstream | USGS-03612500 | 0 | 18.871
3645 | upstream | USGS-03612600 | 0 | 18.1229
3645 | upstream | USGS-07052152 | 10 | 439.0472
3645 | upstream | USGS-07052250 | 9 | 425.3249
3645 | upstream | USGS-07053250 | 8 | 359.9616
3645 | upstream | USGS-07055646 | 6 | 339.2991
3645 | upstream | USGS-07060710 | 5 | 170.3843
3645 | upstream | USGS-07071000 | 6 | 234.4918
3645 | upstream | USGS-07075025 | 0 | 104.6352
3645 | upstream | USGS-07075215 | 0 | 106.178
3645 | upstream | USGS-07075627 | 3 | 101.235
3645 | upstream | USGS-07185920 | 0 | 515.9978
3645 | upstream | USGS-07186000 | 1 | 500.0317
3645 | upstream | USGS-07187000 | 0 | 493.3457
3645 | upstream | USGS-07358280 | 2 | 614.8791
3645 | upstream | USGS-343056093030901 | 2 | 614.8791
3645 | upstream | USGS-343057093031301 | 2 | 614.8791
3645 | upstream | USGS-343058093030901 | 1 | 611.8735
3645 | upstream | USGS-353344086291101 | 0 | 317.2175
3645 | upstream | USGS-362448093440201 | 8 | 404.7239
3645 | upstream | USGS-362515093440501 | 8 | 404.7239
3645 | upstream | USGS-372629086330400 | 11 | 348.7489
3645 | upstream | USGS-373514086371200 | 11 | 347.5484
3645 | upstream | USGS-382054085332600 | 8 | 392.7445
3645 | upstream | USGS-384156087310701 | 5 | 246.091
3645 | upstream | USGS-384224087353601 | 6 | 247.9252
3645 | upstream | USGS-384240087103901 | 7 | 282.5437
3645 | upstream | USGS-385730088324401 | 11 | 326.9258
3645 | upstream | USGS-385823085554501 | 12 | 421.9856
3645 | upstream | USGS-390033085300301 | 15 | 476.7564
3645 | upstream | USGS-391110087194401 | 8 | 303.9735
3645 | upstream | USGS-391114085205801 | 16 | 493.6788
3645 | upstream | USGS-391601087414801 | 8 | 305.3828
3645 | upstream | USGS-392158086035901 | 15 | 473.7701
3645 | upstream | USGS-392801087251301 | 8 | 333.0742
3645 | upstream | USGS-394253085111101 | 14 | 564.855
3645 | upstream | USGS-394340085524601 | 16 | 504.4447
3645 | upstream | USGS-395942083151401 | 20 | 761.9875
3645 | upstream | USGS-401849087161401 | 11 | 410.5325
3645 | upstream | USGS-402531086534801 | 12 | 432.9988
3645 | upstream | USGS-403242084553201 | 8 | 575.1089
3645 | upstream | USGS-404501086035901 | 1 | 492.4398
365 | downstream | USGS-02408540 | 0 | 425.2845
365 | downstream | USGS-0241998802 | 0 | 364.7778
365 | downstream | USGS-0241998804 | 0 | 364.7778
365 | downstream | USGS-0241998805 | 0 | 364.7778
365 | downstream | USGS-0241998806 | 0 | 364.7778
365 | downstream | USGS-0241998807 | 0 | 364.7778
365 | downstream | USGS-0241998808 | 0 | 364.7778
365 | downstream | USGS-0241998809 | 0 | 364.7778
365 | downstream | USGS-02424000 | 0 | 331.7724
365 | downstream | USGS-02429500 | 39990 | 325.3046
365 | downstream | USGS-02470500 | 689925 | 325.3046
365 | upstream | USGS-02398980 | 6 | 608.236
365 | upstream | USGS-02399100 | 6 | 602.4082
365 | upstream | USGS-02399200 | 6 | 596.9917
365 | upstream | USGS-02408540 | 1 | 417.7752
365 | upstream | USGS-0242354750 | 3 | 387.149
365 | upstream | USGS-02424000 | 0 | 328.9191
3654 | downstream | CEDEN-305PJP | 0 | 22.2202
3654 | downstream | CEDEN-309BLA | 0 | 26.6612
3654 | downstream | CEDEN-510SACC3A | 39996 | 42.2489
3654 | downstream | CEDEN-511ULCABR | 0 | 28.9317
3654 | downstream | CEDEN-520XCOLDR | 4 | 167.1986
3654 | downstream | CEDEN-535LTHNKR | 0 | 115.6123
3654 | downstream | CEDEN-535XHDATR | 0 | 115.6123
3654 | downstream | CEDEN-535XPFDCL | 1 | 129.3036
3654 | downstream | CEDEN-541STC019 | 0 | 115.6123
3654 | downstream | CEDEN-541STC533 | 0 | 97.8231
3654 | downstream | CEDEN-541XDPCCR | 0 | 97.8231
3654 | downstream | CEDEN-541XROLFA | 0 | 115.6123
3654 | downstream | CEDEN-544XTTHWT | 9999 | 1.0451
3654 | downstream | CEDEN-SFCWA-LIS | 169982 | 49.1822
3654 | downstream | CEDEN-SFCWA-RCS | 0 | 87.8221
3654 | downstream | CEDEN-SFCWA-RD22 | 89990 | 49.1822
3654 | downstream | USGS-11273500 | 0 | 155.1645
3654 | downstream | USGS-11274538 | 0 | 115.6123
3654 | downstream | USGS-11303500 | 0 | 74.6751
3654 | downstream | USGS-11425500 | 0 | 83.7354
3654 | downstream | USGS-11447650 | 29996 | 64.0043
3654 | downstream | USGS-11455261 | 0 | 28.9317
3654 | downstream | USGS-11455350 | 119988 | 22.5154
3654 | downstream | USGS-11462500 | 0 | 100.9511
3654 | downstream | USGS-11463682 | 1 | 81.8893
3654 | downstream | USGS-11466800 | 0 | 32.5543
3654 | downstream | USGS-11467002 | 0 | 32.5543
3654 | downstream | USGS-340156118410601 | 0 | 1.866
3654 | downstream | USGS-340157118404901 | 9998 | 6.717
3654 | downstream | USGS-340157118413102 | 0 | 1.866
3654 | downstream | USGS-340157118413302 | 0 | 1.866
3654 | downstream | USGS-340205118405901 | 0 | 6.717
3654 | downstream | USGS-345742120384701 | 0 | 1.2987
3654 | downstream | USGS-345811120385801 | 0 | 1.2987
3654 | downstream | USGS-363848121420801 | 0 | 26.6612
3654 | downstream | USGS-364355121465601 | 59993 | 26.6612
3654 | downstream | USGS-365159121480801 | 0 | 22.2202
3654 | downstream | USGS-365247121473301 | 0 | 22.2202
3654 | downstream | USGS-375831121223701 | 109989 | 43.8266
3654 | downstream | USGS-380118121482301 | 69993 | 13.1644
3654 | downstream | USGS-381038121352501 | 99990 | 42.2489
3654 | downstream | USGS-381411121250901 | 29997 | 53.3478
3654 | downstream | USGS-381418121405301 | 89991 | 30.2757
3654 | downstream | USGS-381627121395101 | 89991 | 30.2757
3654 | downstream | USGS-381703121331101 | 69993 | 42.2489
3654 | downstream | USGS-381719121432301 | 69992 | 28.9317
3654 | downstream | USGS-382113121383501 | 49995 | 30.2757
3654 | downstream | USGS-382205121311300 | 39996 | 42.2489
3654 | downstream | USGS-382605121310401 | 19998 | 42.2489
3654 | downstream | USGS-382740121301201 | 29996 | 64.0043
3654 | downstream | USGS-382829121351801 | 169982 | 49.1822
3654 | downstream | USGS-383132122514901 | 5 | 47.2112
3654 | downstream | USGS-383155121314101 | 19997 | 64.0043
3654 | downstream | USGS-383225121304601 | 19997 | 64.0043
3654 | downstream | USGS-383423121345901 | 89990 | 49.1822
3654 | downstream | USGS-383600121330301 | 0 | 83.7354
3654 | downstream | USGS-383609121293200 | 0 | 64.0043
3654 | downstream | USGS-383944121363901 | 0 | 83.7354
3654 | downstream | USGS-384035121383801 | 89990 | 49.1822
3654 | downstream | USGS-384623121411401 | 0 | 87.8221
3654 | downstream | USGS-384649121361501 | 0 | 83.7354
3654 | downstream | USGS-384726121373901 | 0 | 94.7007
3654 | downstream | USGS-384737121433201 | 0 | 87.8221
3654 | downstream | USGS-384804121432401 | 0 | 87.8221
3654 | downstream | USGS-385013121313401 | 0 | 84.0622
3654 | downstream | USGS-385137121440101 | 3 | 166.0167
3654 | downstream | USGS-385531121532001 | 3 | 167.1986
3654 | downstream | USGS-385531121545501 | 3 | 167.1986
3654 | upstream | 11NPSWRD_WQX-DEPO_3P_MFSANJO | 512 | 353.1557
3654 | upstream | 11NPSWRD_WQX-KICA_3P_SUMMITL | 606 | 379.1073
3654 | upstream | 11NPSWRD_WQX-WHIS_HAS_WHIS01 | 0 | 316.2462
3654 | upstream | 11NPSWRD_WQX-YOSE_3P_EP | 71 | 225.9765
3654 | upstream | 11NPSWRD_WQX-YOSE_3P_HI | 71 | 246.3588
3654 | upstream | 11NPSWRD_WQX-YOSE_3P_PB | 71 | 237.0506
3654 | upstream | 11NPSWRD_WQX-YOSE_3P_TENAYAL | 72 | 254.3279
3654 | upstream | 11NPSWRD_WQX-YOSE_3P_TOULUMR | 236 | 230.5834
3654 | upstream | 11NPSWRD_WQX-YOSE_3P_WAWONA | 71 | 241.174
3654 | upstream | CA_BVR-AC1 | 6087 | 160.6785
3654 | upstream | CA_BVR-CC1 | 3934 | 154.4747
3654 | upstream | CA_BVR-FC1 | 6512 | 161.3819
3654 | upstream | CA_BVR-KC1 | 5930 | 160.3349
3654 | upstream | CA_BVR-MC1 | 6642 | 161.3167
3654 | upstream | CA_BVR-MCC1 | 5930 | 160.3349
3654 | upstream | CA_BVR-TC1 | 6572 | 161.106
3654 | upstream | CALWR_WQX-BVS6001 | 3 | 172.3901
3654 | upstream | CALWR_WQX-CTL3728 | 4 | 161.5292
3654 | upstream | CALWR_WQX-FBH2016 | 2 | 194.3711
3654 | upstream | CALWR_WQX-HMH7516 | 2 | 160.5573
3654 | upstream | CALWR_WQX-KA000331 | 0 | 45.019
3654 | upstream | CALWR_WQX-KG000000 | 9999 | 25.6005
3654 | upstream | CALWR_WQX-OAS2548 | 3 | 174.2219
3654 | upstream | CEDEN-105SC9823 | 119982 | 200.3257
3654 | upstream | CEDEN-105SH9274 | 119926 | 223.4109
3654 | upstream | CEDEN-309CCD | 0 | 32.7537
3654 | upstream | CEDEN-312BCJ | 0 | 9.9301
3654 | upstream | CEDEN-520XCOLDR | 0 | 91.8791
3654 | upstream | CEDEN-531SJC201 | 79991 | 55.1964
3654 | upstream | CEDEN-531SJC504 | 79991 | 49.6606
3654 | upstream | CEDEN-531XDCAHF | 79991 | 55.1964
3654 | upstream | CEDEN-531XLTCJR | 79991 | 56.4876
3654 | upstream | CEDEN-535DMCAHF | 2 | 161.7796
3654 | upstream | CEDEN-535XSSAQR | 1 | 158.9455
3654 | upstream | CEDEN-541STC019 | 0 | 115.6123
3654 | upstream | CEDEN-541STC040 | 0 | 82.5324
3654 | upstream | CEDEN-541STC533 | 0 | 97.8231
3654 | upstream | CEDEN-541XDPCCR | 0 | 97.8231
3654 | upstream | CEDEN-544SCAHFB | 0 | 21.7635
3654 | upstream | CEDEN-SFCWA-RCS | 0 | 87.8221
3654 | upstream | OREGONDEQ-10759-ORDEQ | 119967 | 269.4638
3654 | upstream | OREGONDEQ-10763-ORDEQ | 119969 | 243.4551
3654 | upstream | OREGONDEQ-10765-ORDEQ | 119969 | 237.224
3654 | upstream | OREGONDEQ-10768-ORDEQ | 119968 | 255.1754
3654 | upstream | OREGONDEQ-10770-ORDEQ | 119345 | 284.4724
3654 | upstream | OREGONDEQ-11232-ORDEQ | 118999 | 294.5088
3654 | upstream | OREGONDEQ-11597-ORDEQ | 119969 | 251.0725
3654 | upstream | OREGONDEQ-21535-ORDEQ | 119343 | 337.4617
3654 | upstream | OREGONDEQ-30182-ORDEQ | 119966 | 274.9126
3654 | upstream | OREGONDEQ-38097-ORDEQ | 118988 | 293.1983
3654 | upstream | OREGONDEQ-38098-ORDEQ | 119967 | 278.9727
3654 | upstream | OREGONDEQ-38099-ORDEQ | 119970 | 232.0511
3654 | upstream | USGS-11141050 | 0 | 12.1192
3654 | upstream | USGS-11274538 | 0 | 115.6123
3654 | upstream | USGS-11447360 | 0 | 70.1074
3654 | upstream | USGS-340156118410601 | 0 | 1.866
3654 | upstream | USGS-340157118413102 | 0 | 1.866
3654 | upstream | USGS-340157118413302 | 0 | 1.866
3654 | upstream | USGS-345727120375401 | 0 | 1.6696
3654 | upstream | USGS-365200121485901 | 9999 | 3.3132
3654 | upstream | USGS-373747121125200 | 0 | 82.5324
3654 | upstream | USGS-374055119384801 | 71 | 241.8973
3654 | upstream | USGS-374611120045301 | 71 | 224.0317
3654 | upstream | USGS-374630121414701 | 0 | 49.7134
3654 | upstream | USGS-375019120520201 | 79990 | 75.7936
3654 | upstream | USGS-375252121145401 | 79991 | 49.6606
3654 | upstream | USGS-375434119152301 | 236 | 238.1548
3654 | upstream | USGS-382544120043801 | 5 | 195.2069
3654 | upstream | USGS-383232119484801 | 249 | 173.9032
3654 | upstream | USGS-384737121433201 | 0 | 87.8221
3654 | upstream | USGS-384755121205201 | 0 | 94.5025
3654 | upstream | USGS-384804121432401 | 0 | 87.8221
3654 | upstream | USGS-385531121532001 | 1 | 108.2168
3654 | upstream | USGS-385531121545501 | 1 | 108.2168
3654 | upstream | USGS-391049121341101 | 0 | 111.5231
3654 | upstream | USGS-391613123060301 | 134 | 109.8665
3654 | upstream | USGS-402749121270901 | 1558 | 259.2584
3654 | upstream | USGS-420850121504700 | 119969 | 251.0725
3654 | upstream | USGS-420920121481900 | 119969 | 251.0725
3654 | upstream | USGS-420941121453200 | 119968 | 256.6431
366 | downstream | USGS-02350524 | 0 | 233.4461
366 | downstream | USGS-02356000 | 0 | 134.7238
366 | downstream | USGS-02357150 | 0 | 125.1634
366 | downstream | USGS-02358634 | 0 | 100.5472
366 | downstream | USGS-02359170 | 89991 | 25.1836
366 | upstream | USGS-02334430 | 359873 | 453.9322
366 | upstream | USGS-02334885 | 359873 | 446.4248
366 | upstream | USGS-02335000 | 87 | 437.7156
366 | upstream | USGS-02335450 | 359874 | 428.6653
366 | upstream | USGS-02335580 | 87 | 441.5066
366 | upstream | USGS-02335870 | 85 | 415.9042
366 | upstream | USGS-02335910 | 85 | 411.1433
366 | upstream | USGS-02335990 | 359876 | 408.7634
366 | upstream | USGS-02336000 | 85 | 407.9171
366 | upstream | USGS-02336120 | 85 | 415.2475
366 | upstream | USGS-02336152 | 86 | 424.1262
366 | upstream | USGS-02336410 | 85 | 410.0652
366 | upstream | USGS-02336526 | 85 | 404.0044
366 | upstream | USGS-02336635 | 85 | 404.1603
366 | upstream | USGS-02336652 | 85 | 399.7393
366 | upstream | USGS-02336968 | 85 | 410.1056
366 | upstream | USGS-02337170 | 84 | 386.8141
366 | upstream | USGS-02337410 | 84 | 383.1561
366 | upstream | USGS-02338000 | 83 | 363.1324
366 | upstream | USGS-02338523 | 83 | 352.804
366 | upstream | USGS-02338840 | 73 | 328.1902
366 | upstream | USGS-02344040 | 359957 | 130.222
366 | upstream | USGS-02344620 | 359941 | 420.8584
366 | upstream | USGS-02344797 | 359941 | 415.9446
366 | upstream | USGS-02350080 | 359948 | 255.6184
366 | upstream | USGS-02350524 | 359952 | 226.8092
366 | upstream | USGS-02352630 | 359953 | 207.1154
366 | upstream | USGS-02356000 | 359955 | 134.7238
366 | upstream | USGS-02357150 | 359955 | 125.1634
366 | upstream | USGS-02358634 | 359962 | 100.4695
366 | upstream | USGS-02359170 | 69993 | 20.1927
367 | downstream | USGS-02408540 | 0 | 425.2845
367 | downstream | USGS-0241998802 | 0 | 364.7778
367 | downstream | USGS-0241998804 | 0 | 364.7778
367 | downstream | USGS-0241998805 | 0 | 364.7778
367 | downstream | USGS-0241998806 | 0 | 364.7778
367 | downstream | USGS-0241998807 | 0 | 364.7778
367 | downstream | USGS-0241998808 | 0 | 364.7778
367 | downstream | USGS-0241998809 | 0 | 364.7778
367 | downstream | USGS-02424000 | 0 | 331.7724
367 | downstream | USGS-02429500 | 39990 | 325.3046
367 | downstream | USGS-02469762 | 21 | 424.0026
367 | downstream | USGS-02470500 | 689925 | 325.3046
367 | upstream | USGS-02398980 | 6 | 608.236
367 | upstream | USGS-02399100 | 6 | 602.4082
367 | upstream | USGS-02399200 | 6 | 596.9917
367 | upstream | USGS-02408540 | 1 | 417.7752
367 | upstream | USGS-0242354750 | 3 | 387.149
367 | upstream | USGS-02424000 | 0 | 328.9191
370 | downstream | USGS-334539080364800 | 23 | 249.1009
370 | downstream | USGS-334542080363600 | 23 | 249.1009
370 | upstream | USGS-0212393300 | 2 | 297.7723
370 | upstream | USGS-0212430653 | 2 | 285.0205
370 | upstream | USGS-0212466000 | 1 | 262.7474
370 | upstream | USGS-0212467595 | 1 | 263.7975
371 | downstream | 21FLA_WQX-21030071 | 0 | 115.8752
371 | downstream | USGS-02344040 | 0 | 135.101
371 | downstream | USGS-02350524 | 0 | 233.4461
371 | downstream | USGS-02356000 | 0 | 134.7238
371 | downstream | USGS-02357150 | 0 | 125.1634
371 | downstream | USGS-02358634 | 7 | 125.1634
371 | downstream | USGS-02359170 | 99990 | 25.8105
371 | upstream | 21FLA_WQX-21030071 | 0 | 106.5186
371 | upstream | USGS-02334430 | 82 | 453.9322
371 | upstream | USGS-02334885 | 82 | 446.4248
371 | upstream | USGS-02335000 | 81 | 437.7156
371 | upstream | USGS-02335450 | 81 | 428.6653
371 | upstream | USGS-02335580 | 82 | 441.5066
371 | upstream | USGS-02335870 | 80 | 415.9042
371 | upstream | USGS-02335910 | 80 | 411.1433
371 | upstream | USGS-02335990 | 80 | 408.7634
371 | upstream | USGS-02336000 | 80 | 407.9171
371 | upstream | USGS-02336120 | 39907 | 415.2475
371 | upstream | USGS-02336152 | 81 | 424.1262
371 | upstream | USGS-02336410 | 80 | 410.0652
371 | upstream | USGS-02336526 | 79 | 404.0044
371 | upstream | USGS-02336635 | 79 | 404.1603
371 | upstream | USGS-02336652 | 39908 | 399.7393
371 | upstream | USGS-02336968 | 80 | 410.1056
371 | upstream | USGS-02337170 | 39909 | 386.8141
371 | upstream | USGS-02337410 | 78 | 383.1561
371 | upstream | USGS-02338000 | 39910 | 363.1324
371 | upstream | USGS-02338523 | 77 | 352.804
371 | upstream | USGS-02338840 | 39920 | 328.1902
371 | upstream | USGS-02344040 | 39989 | 130.222
371 | upstream | USGS-02344620 | 39973 | 420.8584
371 | upstream | USGS-02344797 | 39973 | 415.9446
371 | upstream | USGS-02350080 | 39980 | 255.6184
371 | upstream | USGS-02350524 | 39984 | 226.8092
371 | upstream | USGS-02352630 | 2 | 207.1154
371 | upstream | USGS-02356000 | 39987 | 134.7238
371 | upstream | USGS-02357150 | 39987 | 125.1634
371 | upstream | USGS-02358634 | 39994 | 100.4695
372 | downstream | USGS-02408540 | 0 | 425.2845
372 | downstream | USGS-02419890 | 1 | 403.0729
372 | downstream | USGS-0241998802 | 0 | 364.7778
372 | downstream | USGS-0241998804 | 0 | 364.7778
372 | downstream | USGS-0241998805 | 0 | 364.7778
372 | downstream | USGS-0241998806 | 0 | 364.7778
372 | downstream | USGS-0241998807 | 0 | 364.7778
372 | downstream | USGS-0241998808 | 0 | 364.7778
372 | downstream | USGS-0241998809 | 0 | 364.7778
372 | downstream | USGS-0242354750 | 0 | 387.149
372 | downstream | USGS-02424000 | 0 | 331.7724
372 | downstream | USGS-02429500 | 39990 | 325.3046
372 | downstream | USGS-02470500 | 689925 | 325.3046
372 | upstream | USGS-02398980 | 6 | 608.236
372 | upstream | USGS-02399100 | 6 | 602.4082
372 | upstream | USGS-02399200 | 6 | 596.9917
372 | upstream | USGS-02408540 | 2 | 417.7752
372 | upstream | USGS-0242354750 | 3 | 387.149
372 | upstream | USGS-02424000 | 0 | 328.9191
373 | downstream | USGS-02344040 | 0 | 135.101
373 | downstream | USGS-02350524 | 0 | 233.4461
373 | downstream | USGS-02356000 | 0 | 134.7238
373 | downstream | USGS-02357150 | 0 | 125.1634
373 | downstream | USGS-02358634 | 7 | 125.1634
373 | downstream | USGS-02359170 | 99990 | 25.8105
373 | upstream | USGS-02334430 | 46 | 453.9322
373 | upstream | USGS-02334885 | 46 | 446.4248
373 | upstream | USGS-02335000 | 45 | 437.7156
373 | upstream | USGS-02335450 | 45 | 428.6653
373 | upstream | USGS-02335580 | 46 | 441.5066
373 | upstream | USGS-02335870 | 44 | 415.9042
373 | upstream | USGS-02335910 | 43 | 411.1433
373 | upstream | USGS-02335990 | 43 | 408.7634
373 | upstream | USGS-02336000 | 43 | 407.9171
373 | upstream | USGS-02336120 | 39907 | 415.2475
373 | upstream | USGS-02336152 | 44 | 424.1262
373 | upstream | USGS-02336410 | 43 | 410.0652
373 | upstream | USGS-02336526 | 43 | 404.0044
373 | upstream | USGS-02336635 | 43 | 404.1603
373 | upstream | USGS-02336652 | 39908 | 399.7393
373 | upstream | USGS-02336968 | 44 | 410.1056
373 | upstream | USGS-02337170 | 39909 | 386.8141
373 | upstream | USGS-02337410 | 42 | 383.1561
373 | upstream | USGS-02338000 | 39910 | 363.1324
373 | upstream | USGS-02338523 | 41 | 352.804
373 | upstream | USGS-02338840 | 39920 | 328.1902
373 | upstream | USGS-02344040 | 39989 | 130.222
373 | upstream | USGS-02344620 | 39973 | 420.8584
373 | upstream | USGS-02344797 | 39973 | 415.9446
373 | upstream | USGS-02350080 | 39980 | 255.6184
373 | upstream | USGS-02350524 | 39984 | 226.8092
373 | upstream | USGS-02352630 | 2 | 207.1154
373 | upstream | USGS-02356000 | 39987 | 134.7238
373 | upstream | USGS-02357150 | 39987 | 125.1634
373 | upstream | USGS-02358634 | 39994 | 100.4695
375 | downstream | USGS-02356000 | 0 | 134.7238
375 | downstream | USGS-02357150 | 0 | 125.1634
375 | downstream | USGS-02358634 | 0 | 100.5472
375 | downstream | USGS-02359170 | 89991 | 25.1836
375 | upstream | USGS-02334430 | 359873 | 453.9322
375 | upstream | USGS-02334885 | 359873 | 446.4248
375 | upstream | USGS-02335000 | 87 | 437.7156
375 | upstream | USGS-02335450 | 359874 | 428.6653
375 | upstream | USGS-02335580 | 87 | 441.5066
375 | upstream | USGS-02335870 | 85 | 415.9042
375 | upstream | USGS-02335910 | 85 | 411.1433
375 | upstream | USGS-02335990 | 359876 | 408.7634
375 | upstream | USGS-02336000 | 85 | 407.9171
375 | upstream | USGS-02336120 | 85 | 415.2475
375 | upstream | USGS-02336152 | 86 | 424.1262
375 | upstream | USGS-02336410 | 85 | 410.0652
375 | upstream | USGS-02336526 | 85 | 404.0044
375 | upstream | USGS-02336635 | 85 | 404.1603
375 | upstream | USGS-02336652 | 85 | 399.7393
375 | upstream | USGS-02336968 | 85 | 410.1056
375 | upstream | USGS-02337170 | 84 | 386.8141
375 | upstream | USGS-02337410 | 84 | 383.1561
375 | upstream | USGS-02338000 | 83 | 363.1324
375 | upstream | USGS-02338523 | 83 | 352.804
375 | upstream | USGS-02338840 | 73 | 328.1902
375 | upstream | USGS-02344040 | 359957 | 130.222
375 | upstream | USGS-02344620 | 359941 | 420.8584
375 | upstream | USGS-02344797 | 359941 | 415.9446
375 | upstream | USGS-02350080 | 359948 | 255.6184
375 | upstream | USGS-02350524 | 359952 | 226.8092
375 | upstream | USGS-02352630 | 359953 | 207.1154
375 | upstream | USGS-02356000 | 359955 | 134.7238
375 | upstream | USGS-02357150 | 359955 | 125.1634
375 | upstream | USGS-02358634 | 359962 | 100.4695
375 | upstream | USGS-02359170 | 69993 | 20.1927
377 | downstream | USGS-02408540 | 0 | 425.2845
377 | downstream | USGS-02419890 | 1 | 403.0729
377 | downstream | USGS-0241998802 | 0 | 364.7778
377 | downstream | USGS-0241998804 | 0 | 364.7778
377 | downstream | USGS-0241998805 | 0 | 364.7778
377 | downstream | USGS-0241998806 | 0 | 364.7778
377 | downstream | USGS-0241998807 | 0 | 364.7778
377 | downstream | USGS-0241998808 | 0 | 364.7778
377 | downstream | USGS-0241998809 | 0 | 364.7778
377 | downstream | USGS-02424000 | 0 | 331.7724
377 | downstream | USGS-02429500 | 39990 | 325.3046
377 | downstream | USGS-02431000 | 0 | 439.548
377 | downstream | USGS-02469762 | 2 | 191.5607
377 | downstream | USGS-02470500 | 589938 | 191.5607
377 | upstream | USGS-02398980 | 6 | 608.236
377 | upstream | USGS-02399100 | 6 | 602.4082
377 | upstream | USGS-02399200 | 6 | 596.9917
377 | upstream | USGS-02408540 | 1 | 417.7752
377 | upstream | USGS-0242354750 | 3 | 387.149
377 | upstream | USGS-02424000 | 0 | 328.9191
377 | upstream | USGS-02431000 | 4 | 439.548
378 | downstream | USGS-02408540 | 0 | 425.2845
378 | downstream | USGS-02419890 | 1 | 403.0729
378 | downstream | USGS-0241998802 | 0 | 364.7778
378 | downstream | USGS-0241998804 | 0 | 364.7778
378 | downstream | USGS-0241998805 | 0 | 364.7778
378 | downstream | USGS-0241998806 | 0 | 364.7778
378 | downstream | USGS-0241998807 | 0 | 364.7778
378 | downstream | USGS-0241998808 | 0 | 364.7778
378 | downstream | USGS-0241998809 | 0 | 364.7778
378 | downstream | USGS-02424000 | 0 | 331.7724
378 | downstream | USGS-02429500 | 39995 | 215.8731
378 | downstream | USGS-02431000 | 0 | 439.548
378 | downstream | USGS-02469762 | 2 | 191.5607
378 | downstream | USGS-02470500 | 589938 | 191.5607
378 | upstream | USGS-02398980 | 25 | 608.236
378 | upstream | USGS-02399100 | 25 | 602.4082
378 | upstream | USGS-02399200 | 25 | 596.9917
378 | upstream | USGS-02408540 | 3 | 417.7752
378 | upstream | USGS-02415000 | 120 | 455.9007
378 | upstream | USGS-02419890 | 1 | 372.018
378 | upstream | USGS-0241998802 | 0 | 349.5691
378 | upstream | USGS-0241998804 | 0 | 349.5691
378 | upstream | USGS-0241998805 | 0 | 349.5691
378 | upstream | USGS-0241998806 | 0 | 349.5691
378 | upstream | USGS-0241998807 | 0 | 349.5691
378 | upstream | USGS-0241998808 | 0 | 349.5691
378 | upstream | USGS-0241998809 | 0 | 349.5691
378 | upstream | USGS-0242354750 | 3 | 387.149
378 | upstream | USGS-02424000 | 0 | 328.9191
378 | upstream | USGS-02431000 | 4 | 439.548
379 | downstream | USGS-02408540 | 0 | 425.2845
379 | downstream | USGS-0241998802 | 0 | 364.7778
379 | downstream | USGS-0241998804 | 0 | 364.7778
379 | downstream | USGS-0241998805 | 0 | 364.7778
379 | downstream | USGS-0241998806 | 0 | 364.7778
379 | downstream | USGS-0241998807 | 0 | 364.7778
379 | downstream | USGS-0241998808 | 0 | 364.7778
379 | downstream | USGS-0241998809 | 0 | 364.7778
379 | downstream | USGS-02424000 | 0 | 331.7724
379 | downstream | USGS-02429500 | 39990 | 325.3046
379 | downstream | USGS-02469762 | 45 | 368.7291
379 | downstream | USGS-02470500 | 689925 | 325.3046
379 | upstream | USGS-02398980 | 6 | 608.236
379 | upstream | USGS-02399100 | 6 | 602.4082
379 | upstream | USGS-02399200 | 6 | 596.9917
379 | upstream | USGS-02408540 | 1 | 417.7752
379 | upstream | USGS-0242354750 | 3 | 387.149
379 | upstream | USGS-02424000 | 0 | 328.9191
380 | downstream | USGS-0241998802 | 0 | 364.7778
380 | downstream | USGS-0241998804 | 0 | 364.7778
380 | downstream | USGS-0241998805 | 0 | 364.7778
380 | downstream | USGS-0241998806 | 0 | 364.7778
380 | downstream | USGS-0241998807 | 0 | 364.7778
380 | downstream | USGS-0241998808 | 0 | 364.7778
380 | downstream | USGS-0241998809 | 0 | 364.7778
380 | downstream | USGS-02424000 | 0 | 331.7724
380 | downstream | USGS-02429500 | 39995 | 215.8731
380 | downstream | USGS-02431000 | 0 | 439.548
380 | downstream | USGS-02469762 | 2 | 191.5607
380 | downstream | USGS-02470500 | 589938 | 191.5607
380 | upstream | USGS-02398980 | 27 | 608.236
380 | upstream | USGS-02399100 | 26 | 602.4082
380 | upstream | USGS-02399200 | 26 | 596.9917
380 | upstream | USGS-02408540 | 5 | 417.7752
380 | upstream | USGS-02415000 | 121 | 455.9007
380 | upstream | USGS-02419890 | 2 | 372.018
380 | upstream | USGS-0241998802 | 2 | 349.5691
380 | upstream | USGS-0241998804 | 2 | 349.5691
380 | upstream | USGS-0241998805 | 2 | 349.5691
380 | upstream | USGS-0241998806 | 2 | 349.5691
380 | upstream | USGS-0241998807 | 2 | 349.5691
380 | upstream | USGS-0241998808 | 2 | 349.5691
380 | upstream | USGS-0241998809 | 2 | 349.5691
380 | upstream | USGS-0242354750 | 3 | 387.149
380 | upstream | USGS-02424000 | 0 | 328.9191
380 | upstream | USGS-02431000 | 4 | 439.548
381 | downstream | USGS-02408540 | 0 | 425.2845
381 | downstream | USGS-0241998802 | 0 | 364.7778
381 | downstream | USGS-0241998804 | 0 | 364.7778
381 | downstream | USGS-0241998805 | 0 | 364.7778
381 | downstream | USGS-0241998806 | 0 | 364.7778
381 | downstream | USGS-0241998807 | 0 | 364.7778
381 | downstream | USGS-0241998808 | 0 | 364.7778
381 | downstream | USGS-0241998809 | 0 | 364.7778
381 | downstream | USGS-02429500 | 39992 | 364.7778
381 | downstream | USGS-02470500 | 689927 | 364.7778
381 | upstream | USGS-02398980 | 6 | 608.236
381 | upstream | USGS-02399100 | 6 | 602.4082
381 | upstream | USGS-02399200 | 6 | 596.9917
381 | upstream | USGS-02408540 | 1 | 417.7752
382 | downstream | USGS-02469762 | 45 | 368.7291
382 | downstream | USGS-02470500 | 589895 | 368.7291
383 | downstream | USGS-02408540 | 0 | 425.2845
383 | downstream | USGS-0241998802 | 0 | 364.7778
383 | downstream | USGS-0241998804 | 0 | 364.7778
383 | downstream | USGS-0241998805 | 0 | 364.7778
383 | downstream | USGS-0241998806 | 0 | 364.7778
383 | downstream | USGS-0241998807 | 0 | 364.7778
383 | downstream | USGS-0241998808 | 0 | 364.7778
383 | downstream | USGS-0241998809 | 0 | 364.7778
383 | downstream | USGS-02429500 | 39992 | 364.7778
383 | downstream | USGS-02470500 | 689927 | 364.7778
383 | upstream | USGS-02398980 | 6 | 608.236
383 | upstream | USGS-02399100 | 6 | 602.4082
383 | upstream | USGS-02399200 | 6 | 596.9917
383 | upstream | USGS-02408540 | 1 | 417.7752
3833 | downstream | USGS-02408540 | 0 | 425.2845
3833 | downstream | USGS-0241998802 | 2 | 401.796
3833 | downstream | USGS-0241998804 | 2 | 401.796
3833 | downstream | USGS-0241998805 | 2 | 401.796
3833 | downstream | USGS-0241998806 | 2 | 401.796
3833 | downstream | USGS-0241998807 | 2 | 401.796
3833 | downstream | USGS-0241998808 | 2 | 401.796
3833 | downstream | USGS-0241998809 | 2 | 401.796
3833 | downstream | USGS-02429500 | 39990 | 401.796
3833 | downstream | USGS-02470500 | 689925 | 401.796
3833 | upstream | USGS-02398980 | 6 | 608.236
3833 | upstream | USGS-02399100 | 6 | 602.4082
3833 | upstream | USGS-02399200 | 6 | 596.9917
3833 | upstream | USGS-02408540 | 0 | 417.7752
384 | downstream | USGS-02344040 | 0 | 135.101
384 | downstream | USGS-02350524 | 0 | 233.4461
384 | downstream | USGS-02356000 | 0 | 134.7238
384 | downstream | USGS-02357150 | 0 | 125.1634
384 | downstream | USGS-02358634 | 7 | 125.1634
384 | downstream | USGS-02359170 | 99990 | 25.8105
384 | upstream | USGS-02334430 | 82 | 453.9322
384 | upstream | USGS-02334885 | 82 | 446.4248
384 | upstream | USGS-02335000 | 81 | 437.7156
384 | upstream | USGS-02335450 | 81 | 428.6653
384 | upstream | USGS-02335580 | 82 | 441.5066
384 | upstream | USGS-02335870 | 80 | 415.9042
384 | upstream | USGS-02335910 | 80 | 411.1433
384 | upstream | USGS-02335990 | 80 | 408.7634
384 | upstream | USGS-02336000 | 80 | 407.9171
384 | upstream | USGS-02336120 | 39907 | 415.2475
384 | upstream | USGS-02336152 | 81 | 424.1262
384 | upstream | USGS-02336410 | 80 | 410.0652
384 | upstream | USGS-02336526 | 79 | 404.0044
384 | upstream | USGS-02336635 | 79 | 404.1603
384 | upstream | USGS-02336652 | 39908 | 399.7393
384 | upstream | USGS-02336968 | 80 | 410.1056
384 | upstream | USGS-02337170 | 39909 | 386.8141
384 | upstream | USGS-02337410 | 78 | 383.1561
384 | upstream | USGS-02338000 | 39910 | 363.1324
384 | upstream | USGS-02338523 | 77 | 352.804
384 | upstream | USGS-02338840 | 39920 | 328.1902
384 | upstream | USGS-02344040 | 39989 | 130.222
384 | upstream | USGS-02344620 | 39973 | 420.8584
384 | upstream | USGS-02344797 | 39973 | 415.9446
384 | upstream | USGS-02350080 | 39980 | 255.6184
384 | upstream | USGS-02350524 | 39984 | 226.8092
384 | upstream | USGS-02352630 | 2 | 207.1154
384 | upstream | USGS-02356000 | 39987 | 134.7238
384 | upstream | USGS-02357150 | 39987 | 125.1634
384 | upstream | USGS-02358634 | 39994 | 100.4695
385 | downstream | USGS-02356000 | 18 | 170.956
385 | downstream | USGS-02358634 | 24 | 170.956
385 | downstream | USGS-02359170 | 289944 | 170.956
386 | downstream | USGS-02359170 | 99990 | 25.8105
386 | upstream | USGS-02334430 | 39905 | 453.9322
386 | upstream | USGS-02334885 | 39905 | 446.4248
386 | upstream | USGS-02335000 | 39906 | 437.7156
386 | upstream | USGS-02335450 | 39906 | 428.6653
386 | upstream | USGS-02335580 | 39905 | 441.5066
386 | upstream | USGS-02335870 | 39907 | 415.9042
386 | upstream | USGS-02335910 | 39908 | 411.1433
386 | upstream | USGS-02335990 | 39908 | 408.7634
386 | upstream | USGS-02336000 | 39908 | 407.9171
386 | upstream | USGS-02336120 | 39907 | 415.2475
386 | upstream | USGS-02336152 | 39907 | 424.1262
386 | upstream | USGS-02336410 | 39908 | 410.0652
386 | upstream | USGS-02336526 | 39908 | 404.0044
386 | upstream | USGS-02336635 | 39908 | 404.1603
386 | upstream | USGS-02336652 | 39908 | 399.7393
386 | upstream | USGS-02336968 | 39908 | 410.1056
386 | upstream | USGS-02337170 | 39909 | 386.8141
386 | upstream | USGS-02337410 | 39909 | 383.1561
386 | upstream | USGS-02338000 | 39910 | 363.1324
386 | upstream | USGS-02338523 | 39910 | 352.804
386 | upstream | USGS-02338840 | 39920 | 328.1902
386 | upstream | USGS-02344040 | 39989 | 130.222
386 | upstream | USGS-02344620 | 39973 | 420.8584
386 | upstream | USGS-02344797 | 39973 | 415.9446
386 | upstream | USGS-02350080 | 39980 | 255.6184
386 | upstream | USGS-02350524 | 39984 | 226.8092
386 | upstream | USGS-02352630 | 39985 | 207.1154
386 | upstream | USGS-02356000 | 39987 | 134.7238
386 | upstream | USGS-02357150 | 39987 | 125.1634
386 | upstream | USGS-02358634 | 39994 | 100.4695
4086 | downstream | USGS-07185920 | 0 | 520.1865
4086 | downstream | USGS-07186000 | 0 | 504.687
4086 | downstream | USGS-07187000 | 1 | 529.3132
4086 | downstream | USGS-07189000 | 0 | 448.9426
4086 | downstream | USGS-07263620 | 3 | 326.5591
4086 | upstream | USGS-07185920 | 1 | 515.9978
4086 | upstream | USGS-07186000 | 0 | 500.0317
4086 | upstream | USGS-07187000 | 0 | 493.3457
4086 | upstream | USGS-07189000 | 0 | 448.9426
4086 | upstream | USGS-360516094063400 | 0 | 437.7858
4086 | upstream | USGS-360534094063900 | 0 | 437.7858
4086 | upstream | USGS-360538094065500 | 0 | 437.7858
4086 | upstream | USGS-360619094071200 | 0 | 436.7817
4086 | upstream | USGS-360651094071900 | 0 | 436.394
4093 | downstream | CEDEN-510SACC3A | 29997 | 40.6793
4093 | downstream | CEDEN-SFCWA-LIS | 169982 | 49.1822
4093 | downstream | CEDEN-SFCWA-RCS | 0 | 87.8221
4093 | downstream | CEDEN-SFCWA-RD22 | 89990 | 49.1822
4093 | downstream | Longfellow Creek 1 | 0 | 1.5379
4093 | downstream | OREGONDEQ-10816-ORDEQ | 19997 | 27.2484
4093 | downstream | OREGONDEQ-11476-ORDEQ | 0 | 37.322
4093 | downstream | OREGONDEQ-11491-ORDEQ | 0 | 45.3129
4093 | downstream | OREGONDEQ-11856-ORDEQ | 0 | 19.3166
4093 | downstream | OREGONDEQ-13569-ORDEQ | 0 | 36.7827
4093 | downstream | OREGONDEQ-13570-ORDEQ | 9998 | 36.7827
4093 | downstream | OREGONDEQ-13574-ORDEQ | 9998 | 36.8206
4093 | downstream | OREGONDEQ-18802-ORDEQ | 0 | 20.3679
4093 | downstream | OREGONDEQ-34165-ORDEQ | 0 | 54.5893
4093 | downstream | OREGONDEQ-37625-ORDEQ | 0 | 4.5292
4093 | downstream | OREGONDEQ-38026-ORDEQ | 249974 | 22.1941
4093 | downstream | USGS-11425500 | 0 | 76.0776
4093 | downstream | USGS-11447650 | 29997 | 54.5968
4093 | downstream | USGS-11455350 | 119988 | 22.5154
4093 | downstream | USGS-12072660 | 0 | 4.8162
4093 | downstream | USGS-12113490 | 0 | 1.5379
4093 | downstream | USGS-12128040 | 0 | 1.3645
4093 | downstream | USGS-14246900 | 29997 | 52.4058
4093 | downstream | USGS-375831121223701 | 19998 | 37.7669
4093 | downstream | USGS-380118121482301 | 29997 | 12.415
4093 | downstream | USGS-381038121352501 | 19998 | 24.0098
4093 | downstream | USGS-381418121405301 | 339965 | 49.1822
4093 | downstream | USGS-381627121395101 | 339965 | 49.1822
4093 | downstream | USGS-381703121331101 | 39996 | 31.5029
4093 | downstream | USGS-381719121432301 | 39996 | 23.7768
4093 | downstream | USGS-382113121383501 | 299969 | 49.1822
4093 | downstream | USGS-382205121311300 | 29997 | 40.6793
4093 | downstream | USGS-382605121310401 | 9999 | 42.078
4093 | downstream | USGS-382740121301201 | 29997 | 54.5968
4093 | downstream | USGS-382829121351801 | 169982 | 49.1822
4093 | downstream | USGS-383155121314101 | 19998 | 54.5968
4093 | downstream | USGS-383225121304601 | 19998 | 54.5968
4093 | downstream | USGS-383423121345901 | 89990 | 49.1822
4093 | downstream | USGS-383600121330301 | 0 | 76.0776
4093 | downstream | USGS-383609121293200 | 0 | 58.6829
4093 | downstream | USGS-383944121363901 | 0 | 76.0776
4093 | downstream | USGS-384035121383801 | 89990 | 49.1822
4093 | downstream | USGS-384623121411401 | 0 | 87.8221
4093 | downstream | USGS-384649121361501 | 0 | 84.2747
4093 | downstream | USGS-384726121373901 | 0 | 89.5557
4093 | downstream | USGS-384737121433201 | 0 | 87.8221
4093 | downstream | USGS-384804121432401 | 0 | 87.8221
4093 | downstream | USGS-385137121440101 | 1 | 135.9082
4093 | upstream | 11NPSWRD_WQX-DEPO_3P_MFSANJO | 39482 | 353.1557
4093 | upstream | 11NPSWRD_WQX-GLAC_3P_HI | 308309 | 1140.9692
4093 | upstream | 11NPSWRD_WQX-GRTE_3P_DC | 309581 | 1292.59
4093 | upstream | 11NPSWRD_WQX-GRTE_3P_GL | 309510 | 1302.3965
4093 | upstream | 11NPSWRD_WQX-GRTE_3P_LS | 309640 | 1300.848
4093 | upstream | 11NPSWRD_WQX-KICA_3P_SUMMITL | 39388 | 379.1073
4093 | upstream | 11NPSWRD_WQX-WHIS_HAS_WHIS01 | 284 | 316.2462
4093 | upstream | 11NPSWRD_WQX-WHIS_HAS_WHIS02 | 4 | 305.7476
4093 | upstream | 11NPSWRD_WQX-WHIS_HAS_WHIS03 | 9991 | 304.1792
4093 | upstream | 11NPSWRD_WQX-WHIS_HAS_WHIS04 | 9827 | 309.4621
4093 | upstream | 11NPSWRD_WQX-WHIS_HAS_WHIS06 | 124 | 312.674
4093 | upstream | 11NPSWRD_WQX-WHIS_HAS_WHIS07 | 124 | 312.674
4093 | upstream | 11NPSWRD_WQX-WHIS_HAS_WHIS08 | 124 | 310.5514
4093 | upstream | 11NPSWRD_WQX-YOSE_3P_EP | 669858 | 225.9765
4093 | upstream | 11NPSWRD_WQX-YOSE_3P_HI | 39920 | 246.3588
4093 | upstream | 11NPSWRD_WQX-YOSE_3P_PB | 39921 | 237.0506
4093 | upstream | 11NPSWRD_WQX-YOSE_3P_TENAYAL | 299894 | 254.3279
4093 | upstream | 11NPSWRD_WQX-YOSE_3P_TOULUMR | 669692 | 230.5834
4093 | upstream | 11NPSWRD_WQX-YOSE_3P_WAWONA | 39921 | 241.174
4093 | upstream | Brender Creek 1 | 309964 | 475.1949
4093 | upstream | Brender Creek 3 | 309964 | 475.1949
4093 | upstream | Burnt Bridge Creek 1 | 149984 | 100.6522
4093 | upstream | CA_BVR-AC1 | 6087 | 160.6785
4093 | upstream | CA_BVR-CC1 | 3934 | 154.4747
4093 | upstream | CA_BVR-FC1 | 6512 | 161.3819
4093 | upstream | CA_BVR-KC1 | 5930 | 160.3349
4093 | upstream | CA_BVR-MC1 | 6642 | 161.3167
4093 | upstream | CA_BVR-MCC1 | 5930 | 160.3349
4093 | upstream | CA_BVR-TC1 | 6572 | 161.106
4093 | upstream | CALWR_WQX-10N05E23Q001M | 0 | 74.1538
4093 | upstream | CALWR_WQX-10N05E23Q002M | 0 | 74.1538
4093 | upstream | CALWR_WQX-10N05E23Q003M | 0 | 74.1538
4093 | upstream | CALWR_WQX-BVS6001 | 299965 | 172.3901
4093 | upstream | CALWR_WQX-CTL3728 | 39990 | 161.5292
4093 | upstream | CALWR_WQX-FBH2016 | 39991 | 194.3711
4093 | upstream | CALWR_WQX-HMH7516 | 39992 | 160.5573
4093 | upstream | CALWR_WQX-KA000331 | 0 | 45.019
4093 | upstream | CALWR_WQX-KG000000 | 9999 | 25.6005
4093 | upstream | CALWR_WQX-OAS2548 | 39991 | 174.2219
4093 | upstream | CEDEN-510SACC3A | 109989 | 38.8954
4093 | upstream | CEDEN-511ULCABR | 29996 | 26.855
4093 | upstream | CEDEN-520XCOLDR | 0 | 91.8791
4093 | upstream | CEDEN-531SJC201 | 169982 | 55.1964
4093 | upstream | CEDEN-531SJC504 | 539945 | 49.6606
4093 | upstream | CEDEN-531XDCAHF | 169982 | 55.1964
4093 | upstream | CEDEN-531XLTCJR | 539945 | 56.4876
4093 | upstream | CEDEN-535DMCAHF | 299966 | 161.7796
4093 | upstream | CEDEN-535LTHNKR | 299969 | 97.0308
4093 | upstream | CEDEN-535XHDACA | 39994 | 115.5073
4093 | upstream | CEDEN-535XHDATR | 39995 | 98.7601
4093 | upstream | CEDEN-535XPFDCL | 669931 | 106.5614
4093 | upstream | CEDEN-535XSSAQR | 39992 | 158.9455
4093 | upstream | CEDEN-541STC019 | 39994 | 115.6123
4093 | upstream | CEDEN-541STC040 | 39995 | 82.5324
4093 | upstream | CEDEN-541STC533 | 669932 | 97.8231
4093 | upstream | CEDEN-541XDPCCR | 39995 | 97.8231
4093 | upstream | CEDEN-541XROLFA | 299969 | 101.276
4093 | upstream | CEDEN-544RIDAHT | 259974 | 38.2342
4093 | upstream | CEDEN-544SCAHFB | 59993 | 21.7635
4093 | upstream | CEDEN-SFCWA-RCS | 0 | 87.8221
4093 | upstream | Clarks Creek 1 | 19997 | 9.5057
4093 | upstream | Entiat River 1 | 309964 | 479.4258
4093 | upstream | Longfellow Creek 1 | 0 | 1.5379
4093 | upstream | Lower Crab Creek 1 | 309965 | 411.7628
4093 | upstream | Marion Drain 1 | 309964 | 426.4415
4093 | upstream | Marion Drain 2 | 309964 | 418.8868
4093 | upstream | Mission Creek 1 | 309964 | 475.531
4093 | upstream | Mission Creek 3 | 309964 | 473.729
4093 | upstream | Naneum Creek 1 | 309963 | 482.3437
4093 | upstream | OREGONDEQ-10339-ORDEQ | 229977 | 132.8206
4093 | upstream | OREGONDEQ-10344-ORDEQ | 229977 | 170.4533
4093 | upstream | OREGONDEQ-10350-ORDEQ | 229976 | 218.0454
4093 | upstream | OREGONDEQ-10351-ORDEQ | 229976 | 221.0851
4093 | upstream | OREGONDEQ-10352-ORDEQ | 229976 | 230.5933
4093 | upstream | OREGONDEQ-10355-ORDEQ | 229975 | 260.3962
4093 | upstream | OREGONDEQ-10360-ORDEQ | 209978 | 125.5505
4093 | upstream | OREGONDEQ-10363-ORDEQ | 229976 | 158.3434
4093 | upstream | OREGONDEQ-10366-ORDEQ | 229976 | 226.1108
4093 | upstream | OREGONDEQ-10373-ORDEQ | 229976 | 231.5857
4093 | upstream | OREGONDEQ-10376-ORDEQ | 229975 | 277.5143
4093 | upstream | OREGONDEQ-10386-ORDEQ | 229975 | 292.5192
4093 | upstream | OREGONDEQ-10404-ORDEQ | 309966 | 321.7081
4093 | upstream | OREGONDEQ-10406-ORDEQ | 309966 | 340.2156
4093 | upstream | OREGONDEQ-10407-ORDEQ | 309949 | 685.6129
4093 | upstream | OREGONDEQ-10411-ORDEQ | 309968 | 202.7335
4093 | upstream | OREGONDEQ-10437-ORDEQ | 0 | 49.8706
4093 | upstream | OREGONDEQ-10441-ORDEQ | 0 | 48.8174
4093 | upstream | OREGONDEQ-10442-ORDEQ | 2 | 116.6469
4093 | upstream | OREGONDEQ-10443-ORDEQ | 3 | 134.1596
4093 | upstream | OREGONDEQ-10444-ORDEQ | 3 | 147.9249
4093 | upstream | OREGONDEQ-10451-ORDEQ | 2 | 111.7263
4093 | upstream | OREGONDEQ-10456-ORDEQ | 229976 | 135.1078
4093 | upstream | OREGONDEQ-10506-ORDEQ | 309967 | 298.3091
4093 | upstream | OREGONDEQ-10508-ORDEQ | 309955 | 333.3116
4093 | upstream | OREGONDEQ-10517-ORDEQ | 309955 | 343.202
4093 | upstream | OREGONDEQ-10555-ORDEQ | 229977 | 184.3919
4093 | upstream | OREGONDEQ-10611-ORDEQ | 119988 | 114.5299
4093 | upstream | OREGONDEQ-10637-ORDEQ | 229976 | 138.4962
4093 | upstream | OREGONDEQ-10640-ORDEQ | 229975 | 159.0561
4093 | upstream | OREGONDEQ-10646-ORDEQ | 229974 | 188.7502
4093 | upstream | OREGONDEQ-10674-ORDEQ | 189981 | 120.2975
4093 | upstream | OREGONDEQ-10681-ORDEQ | 309968 | 179.0108
4093 | upstream | OREGONDEQ-10684-ORDEQ | 309954 | 381.8512
4093 | upstream | OREGONDEQ-10689-ORDEQ | 309952 | 423.5111
4093 | upstream | OREGONDEQ-10696-ORDEQ | 309953 | 396.2521
4093 | upstream | OREGONDEQ-10697-ORDEQ | 309952 | 418.1735
4093 | upstream | OREGONDEQ-10708-ORDEQ | 309941 | 256.0118
4093 | upstream | OREGONDEQ-10719-ORDEQ | 309962 | 583.2389
4093 | upstream | OREGONDEQ-10720-ORDEQ | 309960 | 622.714
4093 | upstream | OREGONDEQ-10724-ORDEQ | 309915 | 646.9313
4093 | upstream | OREGONDEQ-10728-ORDEQ | 309948 | 703.637
4093 | upstream | OREGONDEQ-10729-ORDEQ | 309949 | 712.3567
4093 | upstream | OREGONDEQ-10730-ORDEQ | 309788 | 837.901
4093 | upstream | OREGONDEQ-10792-ORDEQ | 229976 | 222.2086
4093 | upstream | OREGONDEQ-10868-ORDEQ | 209978 | 141.1308
4093 | upstream | OREGONDEQ-10899-ORDEQ | 229975 | 163.7835
4093 | upstream | OREGONDEQ-10917-ORDEQ | 229976 | 146.6069
4093 | upstream | OREGONDEQ-10924-ORDEQ | 229976 | 161.8032
4093 | upstream | OREGONDEQ-10996-ORDEQ | 2 | 102.5505
4093 | upstream | OREGONDEQ-10997-ORDEQ | 4 | 159.5134
4093 | upstream | OREGONDEQ-11016-ORDEQ | 309962 | 424.0753
4093 | upstream | OREGONDEQ-11020-ORDEQ | 309962 | 426.0693
4093 | upstream | OREGONDEQ-11025-ORDEQ | 189980 | 130.4761
4093 | upstream | OREGONDEQ-11047-ORDEQ | 309767 | 823.978
4093 | upstream | OREGONDEQ-11050-ORDEQ | 309788 | 847.2844
4093 | upstream | OREGONDEQ-11140-ORDEQ | 229975 | 253.955
4093 | upstream | OREGONDEQ-11180-ORDEQ | 229976 | 221.686
4093 | upstream | OREGONDEQ-11199-ORDEQ | 5 | 184.0185
4093 | upstream | OREGONDEQ-11275-ORDEQ | 229975 | 289.6851
4093 | upstream | OREGONDEQ-11316-ORDEQ | 3 | 147.9249
4093 | upstream | OREGONDEQ-11386-ORDEQ | 309967 | 254.7752
4093 | upstream | OREGONDEQ-11387-ORDEQ | 309967 | 249.3811
4093 | upstream | OREGONDEQ-11477-ORDEQ | 309856 | 403.3501
4093 | upstream | OREGONDEQ-11478-ORDEQ | 309964 | 370.8548
4093 | upstream | OREGONDEQ-11480-ORDEQ | 309947 | 730.7574
4093 | upstream | OREGONDEQ-11484-ORDEQ | 4 | 165.7371
4093 | upstream | OREGONDEQ-11489-ORDEQ | 309967 | 296.8731
4093 | upstream | OREGONDEQ-11494-ORDEQ | 309953 | 644.2936
4093 | upstream | OREGONDEQ-11514-ORDEQ | 229975 | 165.6694
4093 | upstream | OREGONDEQ-11515-ORDEQ | 229975 | 167.6894
4093 | upstream | OREGONDEQ-11516-ORDEQ | 229975 | 167.6894
4093 | upstream | OREGONDEQ-11521-ORDEQ | 309961 | 606.1408
4093 | upstream | OREGONDEQ-11522-ORDEQ | 2 | 120.3733
4093 | upstream | OREGONDEQ-11849-ORDEQ | 0 | 28.1456
4093 | upstream | OREGONDEQ-11857-ORDEQ | 309916 | 620.2801
4093 | upstream | OREGONDEQ-11972-ORDEQ | 309968 | 172.1068
4093 | upstream | OREGONDEQ-12005-ORDEQ | 309966 | 340.6419
4093 | upstream | OREGONDEQ-12012-ORDEQ | 309968 | 167.0227
4093 | upstream | OREGONDEQ-12015-ORDEQ | 309967 | 303.2689
4093 | upstream | OREGONDEQ-12022-ORDEQ | 309965 | 355.899
4093 | upstream | OREGONDEQ-12248-ORDEQ | 3 | 134.4964
4093 | upstream | OREGONDEQ-12261-ORDEQ | 309786 | 893.3093
4093 | upstream | OREGONDEQ-12550-ORDEQ | 309967 | 218.3647
4093 | upstream | OREGONDEQ-12561-ORDEQ | 309955 | 363.6693
4093 | upstream | OREGONDEQ-12710-ORDEQ | 309965 | 373.349
4093 | upstream | OREGONDEQ-12711-ORDEQ | 309965 | 374.2425
4093 | upstream | OREGONDEQ-13137-ORDEQ | 309965 | 364.1633
4093 | upstream | OREGONDEQ-13138-ORDEQ | 309968 | 181.9058
4093 | upstream | OREGONDEQ-13139-ORDEQ | 309968 | 182.168
4093 | upstream | OREGONDEQ-13140-ORDEQ | 309968 | 182.8192
4093 | upstream | OREGONDEQ-13141-ORDEQ | 309968 | 172.1068
4093 | upstream | OREGONDEQ-13148-ORDEQ | 309968 | 168.8092
4093 | upstream | OREGONDEQ-13183-ORDEQ | 309968 | 176.7124
4093 | upstream | OREGONDEQ-13249-ORDEQ | 309968 | 173.6217
4093 | upstream | OREGONDEQ-13253-ORDEQ | 309968 | 173.6217
4093 | upstream | OREGONDEQ-13284-ORDEQ | 309922 | 357.0753
4093 | upstream | OREGONDEQ-15540-ORDEQ | 309949 | 714.7564
4093 | upstream | OREGONDEQ-15541-ORDEQ | 309949 | 717.7968
4093 | upstream | OREGONDEQ-18802-ORDEQ | 0 | 20.3679
4093 | upstream | OREGONDEQ-22985-ORDEQ | 309966 | 335.0502
4093 | upstream | OREGONDEQ-23096-ORDEQ | 309966 | 340.0572
4093 | upstream | OREGONDEQ-23273-ORDEQ | 4 | 119.2672
4093 | upstream | OREGONDEQ-23487-ORDEQ | 309965 | 368.9491
4093 | upstream | OREGONDEQ-23492-ORDEQ | 309965 | 360.0983
4093 | upstream | OREGONDEQ-23497-ORDEQ | 309966 | 349.9152
4093 | upstream | OREGONDEQ-23509-ORDEQ | 0 | 40.2953
4093 | upstream | OREGONDEQ-23526-ORDEQ | 29996 | 60.9578
4093 | upstream | OREGONDEQ-23587-ORDEQ | 3 | 107.6171
4093 | upstream | OREGONDEQ-24135-ORDEQ | 309960 | 494.0137
4093 | upstream | OREGONDEQ-24299-ORDEQ | 3 | 98.7999
4093 | upstream | OREGONDEQ-24966-ORDEQ | 7 | 78.3456
4093 | upstream | OREGONDEQ-25124-ORDEQ | 309968 | 188.3538
4093 | upstream | OREGONDEQ-25204-ORDEQ | 309968 | 190.5516
4093 | upstream | OREGONDEQ-25270-ORDEQ | 229975 | 263.8516
4093 | upstream | OREGONDEQ-25558-ORDEQ | 309950 | 351.1282
4093 | upstream | OREGONDEQ-25624-ORDEQ | 229973 | 284.8943
4093 | upstream | OREGONDEQ-25950-ORDEQ | 2 | 121.547
4093 | upstream | OREGONDEQ-26419-ORDEQ | 189979 | 166.1043
4093 | upstream | OREGONDEQ-28333-ORDEQ | 309968 | 192.1193
4093 | upstream | OREGONDEQ-28465-ORDEQ | 229975 | 179.1854
4093 | upstream | OREGONDEQ-28491-ORDEQ | 229975 | 189.8668
4093 | upstream | OREGONDEQ-28574-ORDEQ | 309968 | 188.5955
4093 | upstream | OREGONDEQ-28575-ORDEQ | 309968 | 188.5955
4093 | upstream | OREGONDEQ-28981-ORDEQ | 309968 | 188.5955
4093 | upstream | OREGONDEQ-30163-ORDEQ | 2 | 109.7429
4093 | upstream | OREGONDEQ-30173-ORDEQ | 309968 | 196.3061
4093 | upstream | OREGONDEQ-30174-ORDEQ | 309968 | 175.8915
4093 | upstream | OREGONDEQ-31499-ORDEQ | 309968 | 174.4587
4093 | upstream | OREGONDEQ-31872-ORDEQ | 229974 | 182.1239
4093 | upstream | OREGONDEQ-31875-ORDEQ | 229975 | 173.7441
4093 | upstream | OREGONDEQ-31987-ORDEQ | 309961 | 460.6044
4093 | upstream | OREGONDEQ-31990-ORDEQ | 309961 | 454.1242
4093 | upstream | OREGONDEQ-32007-ORDEQ | 309965 | 356.5627
4093 | upstream | OREGONDEQ-32008-ORDEQ | 309966 | 349.9152
4093 | upstream | OREGONDEQ-32009-ORDEQ | 309966 | 348.5085
4093 | upstream | OREGONDEQ-32010-ORDEQ | 309965 | 349.7201
4093 | upstream | OREGONDEQ-32012-ORDEQ | 309965 | 354.4811
4093 | upstream | OREGONDEQ-32066-ORDEQ | 209978 | 129.6385
4093 | upstream | OREGONDEQ-32067-ORDEQ | 209978 | 131.0807
4093 | upstream | OREGONDEQ-32068-ORDEQ | 209978 | 137.7654
4093 | upstream | OREGONDEQ-32069-ORDEQ | 209978 | 140.7008
4093 | upstream | OREGONDEQ-32074-ORDEQ | 209978 | 132.449
4093 | upstream | OREGONDEQ-32464-ORDEQ | 309968 | 177.6295
4093 | upstream | OREGONDEQ-32475-ORDEQ | 309954 | 363.1455
4093 | upstream | OREGONDEQ-32494-ORDEQ | 309955 | 357.8999
4093 | upstream | OREGONDEQ-32704-ORDEQ | 3 | 106.1644
4093 | upstream | OREGONDEQ-32980-ORDEQ | 0 | 42.303
4093 | upstream | OREGONDEQ-32982-ORDEQ | 309968 | 196.3061
4093 | upstream | OREGONDEQ-33083-ORDEQ | 309965 | 350.6317
4093 | upstream | OREGONDEQ-33084-ORDEQ | 309965 | 350.6317
4093 | upstream | OREGONDEQ-33093-ORDEQ | 309809 | 383.5737
4093 | upstream | OREGONDEQ-33215-ORDEQ | 309966 | 306.6019
4093 | upstream | OREGONDEQ-33939-ORDEQ | 309966 | 296.5171
4093 | upstream | OREGONDEQ-34019-ORDEQ | 2 | 71.7305
4093 | upstream | OREGONDEQ-34039-ORDEQ | 229975 | 173.8963
4093 | upstream | OREGONDEQ-34102-ORDEQ | 199979 | 122.512
4093 | upstream | OREGONDEQ-34140-ORDEQ | 2 | 116.0833
4093 | upstream | OREGONDEQ-34232-ORDEQ | 229976 | 163.9799
4093 | upstream | OREGONDEQ-34233-ORDEQ | 229976 | 164.4018
4093 | upstream | OREGONDEQ-34234-ORDEQ | 229975 | 171.3052
4093 | upstream | OREGONDEQ-34235-ORDEQ | 229975 | 172.8437
4093 | upstream | OREGONDEQ-34787-ORDEQ | 309968 | 180.4686
4093 | upstream | OREGONDEQ-34788-ORDEQ | 309968 | 185.068
4093 | upstream | OREGONDEQ-34797-ORDEQ | 309966 | 295.6124
4093 | upstream | OREGONDEQ-34820-ORDEQ | 309965 | 350.6317
4093 | upstream | OREGONDEQ-34853-ORDEQ | 229912 | 275.1543
4093 | upstream | OREGONDEQ-34854-ORDEQ | 229912 | 275.1543
4093 | upstream | OREGONDEQ-34855-ORDEQ | 229912 | 275.1543
4093 | upstream | OREGONDEQ-34856-ORDEQ | 229976 | 216.8095
4093 | upstream | OREGONDEQ-34857-ORDEQ | 229976 | 216.8095
4093 | upstream | OREGONDEQ-34858-ORDEQ | 229976 | 216.8095
4093 | upstream | OREGONDEQ-34862-ORDEQ | 229973 | 183.7593
4093 | upstream | OREGONDEQ-34863-ORDEQ | 229973 | 183.7593
4093 | upstream | OREGONDEQ-34864-ORDEQ | 229973 | 183.7593
4093 | upstream | OREGONDEQ-34868-ORDEQ | 4 | 160.2106
4093 | upstream | OREGONDEQ-34869-ORDEQ | 4 | 160.2106
4093 | upstream | OREGONDEQ-34870-ORDEQ | 4 | 160.2106
4093 | upstream | OREGONDEQ-35083-ORDEQ | 229976 | 161.8032
4093 | upstream | OREGONDEQ-35110-ORDEQ | 79992 | 94.9648
4093 | upstream | OREGONDEQ-35111-ORDEQ | 79992 | 94.9648
4093 | upstream | OREGONDEQ-35152-ORDEQ | 229901 | 275.9373
4093 | upstream | OREGONDEQ-35153-ORDEQ | 229901 | 275.9373
4093 | upstream | OREGONDEQ-35226-ORDEQ | 309966 | 306.29
4093 | upstream | OREGONDEQ-35911-ORDEQ | 309968 | 182.5589
4093 | upstream | OREGONDEQ-36030-ORDEQ | 309967 | 245.0756
4093 | upstream | OREGONDEQ-36179-ORDEQ | 309968 | 191.496
4093 | upstream | OREGONDEQ-36296-ORDEQ | 229973 | 221.2137
4093 | upstream | OREGONDEQ-36297-ORDEQ | 229974 | 213.4721
4093 | upstream | OREGONDEQ-36309-ORDEQ | 4 | 160.2106
4093 | upstream | OREGONDEQ-36311-ORDEQ | 3 | 144.5123
4093 | upstream | OREGONDEQ-36312-ORDEQ | 229975 | 296.8296
4093 | upstream | OREGONDEQ-36316-ORDEQ | 229976 | 218.4256
4093 | upstream | OREGONDEQ-36317-ORDEQ | 229974 | 202.3023
4093 | upstream | OREGONDEQ-36325-ORDEQ | 229973 | 222.5845
4093 | upstream | OREGONDEQ-36389-ORDEQ | 229973 | 281.9099
4093 | upstream | OREGONDEQ-36390-ORDEQ | 229974 | 270.9582
4093 | upstream | OREGONDEQ-36391-ORDEQ | 229974 | 273.7824
4093 | upstream | OREGONDEQ-36445-ORDEQ | 309966 | 341.0688
4093 | upstream | OREGONDEQ-36776-ORDEQ | 309967 | 290.2512
4093 | upstream | OREGONDEQ-36783-ORDEQ | 309788 | 834.358
4093 | upstream | OREGONDEQ-36787-ORDEQ | 309967 | 238.7756
4093 | upstream | OREGONDEQ-37054-ORDEQ | 309968 | 185.5501
4093 | upstream | OREGONDEQ-37091-ORDEQ | 199979 | 123.052
4093 | upstream | OREGONDEQ-37106-ORDEQ | 309954 | 371.5986
4093 | upstream | OREGONDEQ-37118-ORDEQ | 309961 | 455.5589
4093 | upstream | OREGONDEQ-37131-ORDEQ | 229976 | 176.2911
4093 | upstream | OREGONDEQ-37132-ORDEQ | 229976 | 176.2911
4093 | upstream | OREGONDEQ-37135-ORDEQ | 309961 | 471.384
4093 | upstream | OREGONDEQ-37434-ORDEQ | 309967 | 220.0959
4093 | upstream | OREGONDEQ-37582-ORDEQ | 229976 | 197.606
4093 | upstream | OREGONDEQ-37583-ORDEQ | 229948 | 200.1455
4093 | upstream | OREGONDEQ-37584-ORDEQ | 229976 | 196.5124
4093 | upstream | OREGONDEQ-37586-ORDEQ | 229976 | 196.5124
4093 | upstream | OREGONDEQ-37588-ORDEQ | 229976 | 202.6117
4093 | upstream | OREGONDEQ-37589-ORDEQ | 229976 | 208.0258
4093 | upstream | OREGONDEQ-37590-ORDEQ | 229976 | 208.0922
4093 | upstream | OREGONDEQ-37625-ORDEQ | 0 | 4.5292
4093 | upstream | OREGONDEQ-37635-ORDEQ | 309966 | 302.9147
4093 | upstream | OREGONDEQ-37636-ORDEQ | 309967 | 291.4361
4093 | upstream | OREGONDEQ-37637-ORDEQ | 309966 | 296.5171
4093 | upstream | OREGONDEQ-37639-ORDEQ | 229976 | 163.9799
4093 | upstream | OREGONDEQ-37640-ORDEQ | 229976 | 163.9799
4093 | upstream | OREGONDEQ-37695-ORDEQ | 309966 | 342.6235
4093 | upstream | OREGONDEQ-37696-ORDEQ | 309965 | 348.1574
4093 | upstream | OREGONDEQ-37742-ORDEQ | 309966 | 347.9722
4093 | upstream | OREGONDEQ-37743-ORDEQ | 309967 | 292.1178
4093 | upstream | OREGONDEQ-37744-ORDEQ | 309967 | 289.0047
4093 | upstream | OREGONDEQ-37781-ORDEQ | 309965 | 364.9064
4093 | upstream | OREGONDEQ-38096-ORDEQ | 209978 | 148.3785
4093 | upstream | OREGONDEQ-38135-ORDEQ | 0 | 46.7837
4093 | upstream | OREGONDEQ-38137-ORDEQ | 5 | 196.8311
4093 | upstream | OREGONDEQ-38333-ORDEQ | 309968 | 180.8513
4093 | upstream | OREGONDEQ-38516-ORDEQ | 229977 | 172.0477
4093 | upstream | OREGONDEQ-38826-ORDEQ | 209978 | 145.1467
4093 | upstream | OREGONDEQ-38827-ORDEQ | 309959 | 317.5561
4093 | upstream | OREGONDEQ-38828-ORDEQ | 3 | 140.3429
4093 | upstream | OREGONDEQ-38831-ORDEQ | 3 | 150.4284
4093 | upstream | OREGONDEQ-40122-ORDEQ | 229975 | 166.2659
4093 | upstream | OREGONDEQ-40191-ORDEQ | 209978 | 131.0807
4093 | upstream | OREGONDEQ-40722-ORDEQ | 309965 | 363.463
4093 | upstream | Peshastin Creek 1 | 309964 | 480.5405
4093 | upstream | Snipes Creek 1 | 309966 | 372.6419
4093 | upstream | Spring Creek 1 | 309965 | 378.8121
4093 | upstream | Spring Creek 1.1 | 309965 | 380.8732
4093 | upstream | Spring Creek 2 | 309966 | 377.9472
4093 | upstream | Spring Creek 3 | 309966 | 373.0893
4093 | upstream | Stemilt Creek 1 | 309964 | 457.3516
4093 | upstream | Sulphur Creek Wasteway 1 | 309965 | 394.4321
4093 | upstream | Thornton Creek 1 | 89990 | 17.9495
4093 | upstream | Thornton Creek 1.1 | 89990 | 17.9495
4093 | upstream | Thornton Creek 2 | 89990 | 17.4164
4093 | upstream | Thornton Creek 3 | 89990 | 15.392
4093 | upstream | Touchet River 1 | 309966 | 333.2905
4093 | upstream | USGS-11273500 | 39993 | 140.3982
4093 | upstream | USGS-11274538 | 299968 | 115.6123
4093 | upstream | USGS-11303500 | 39996 | 70.863
4093 | upstream | USGS-11425500 | 179981 | 76.0136
4093 | upstream | USGS-11447360 | 0 | 70.1074
4093 | upstream | USGS-11447650 | 139986 | 48.2196
4093 | upstream | USGS-11455261 | 29996 | 26.855
4093 | upstream | USGS-12024000 | 3 | 106.3321
4093 | upstream | USGS-12027555 | 1 | 61.4474
4093 | upstream | USGS-12072660 | 19997 | 4.8162
4093 | upstream | USGS-12102000 | 19997 | 9.5057
4093 | upstream | USGS-12102212 | 19997 | 5.6601
4093 | upstream | USGS-12107950 | 39994 | 54.2799
4093 | upstream | USGS-12110495 | 39994 | 41.2522
4093 | upstream | USGS-12112600 | 39995 | 34.9838
4093 | upstream | USGS-12113205 | 39994 | 32.146
4093 | upstream | USGS-12113490 | 0 | 1.5379
4093 | upstream | USGS-12117695 | 79990 | 48.5341
4093 | upstream | USGS-12118525 | 79991 | 35.8736
4093 | upstream | USGS-12119495 | 69992 | 19.9218
4093 | upstream | USGS-12119600 | 69992 | 19.9218
4093 | upstream | USGS-12119705 | 69993 | 15.8934
4093 | upstream | USGS-12120000 | 59993 | 17.6053
4093 | upstream | USGS-12120500 | 79991 | 13.8442
4093 | upstream | USGS-12120600 | 109695 | 50.753
4093 | upstream | USGS-12121504 | 109695 | 44.9997
4093 | upstream | USGS-12121570 | 109695 | 44.0739
4093 | upstream | USGS-12121600 | 109696 | 40.4892
4093 | upstream | USGS-12123100 | 109987 | 37.4513
4093 | upstream | USGS-12124490 | 109988 | 31.8036
4093 | upstream | USGS-12125500 | 109988 | 24.1434
4093 | upstream | USGS-12125880 | 109988 | 29.4076
4093 | upstream | USGS-12126910 | 109988 | 22.7217
4093 | upstream | USGS-12127100 | 109988 | 19.4439
4093 | upstream | USGS-12128000 | 89990 | 15.392
4093 | upstream | USGS-12128040 | 0 | 1.3645
4093 | upstream | USGS-12378000 | 309660 | 1004.8194
4093 | upstream | USGS-12379600 | 309660 | 992.3062
4093 | upstream | USGS-12388200 | 309660 | 985.7147
4093 | upstream | USGS-12464770 | 309512 | 548.6061
4093 | upstream | USGS-12505450 | 309965 | 415.852
4093 | upstream | USGS-12510500 | 309966 | 361.4491
4093 | upstream | USGS-13016450 | 309759 | 1273.8439
4093 | upstream | USGS-13018350 | 309759 | 1267.7327
4093 | upstream | USGS-13055000 | 309903 | 1189.9724
4093 | upstream | USGS-13056500 | 309904 | 1158.8243
4093 | upstream | USGS-13092747 | 309941 | 930.1082
4093 | upstream | USGS-13154500 | 309942 | 863.0933
4093 | upstream | USGS-13173550 | 309948 | 723.1394
4093 | upstream | USGS-13210360 | 309948 | 716.4752
4093 | upstream | USGS-13213000 | 309949 | 715.1678
4093 | upstream | USGS-13213008 | 309949 | 715.1678
4093 | upstream | USGS-13213064 | 309948 | 715.1597
4093 | upstream | USGS-13249500 | 309949 | 719.4428
4093 | upstream | USGS-13250000 | 309949 | 706.1213
4093 | upstream | USGS-14142800 | 199979 | 122.512
4093 | upstream | USGS-14163000 | 229974 | 312.016
4093 | upstream | USGS-14164550 | 229975 | 291.0441
4093 | upstream | USGS-14164700 | 229975 | 287.7663
4093 | upstream | USGS-14164900 | 229975 | 283.8542
4093 | upstream | USGS-14194300 | 229974 | 192.302
4093 | upstream | USGS-14201300 | 229975 | 163.7835
4093 | upstream | USGS-14202920 | 229898 | 197.8595
4093 | upstream | USGS-14205400 | 229973 | 194.0915
4093 | upstream | USGS-14206950 | 229976 | 137.7425
4093 | upstream | USGS-14210900 | 209978 | 129.6385
4093 | upstream | USGS-14211004 | 209978 | 127.0381
4093 | upstream | USGS-14211499 | 139985 | 127.9602
4093 | upstream | USGS-14211720 | 119988 | 114.5299
4093 | upstream | USGS-14211902 | 149984 | 100.6522
4093 | upstream | USGS-373747121125200 | 299969 | 82.5324
4093 | upstream | USGS-374055119384801 | 299895 | 241.8973
4093 | upstream | USGS-374611120045301 | 669858 | 224.0317
4093 | upstream | USGS-374630121414701 | 0 | 49.7134
4093 | upstream | USGS-375019120520201 | 169981 | 75.7936
4093 | upstream | USGS-375252121145401 | 169982 | 49.6606
4093 | upstream | USGS-375434119152301 | 669692 | 238.1548
4093 | upstream | USGS-375831121223701 | 349965 | 37.4351
4093 | upstream | USGS-380118121482301 | 19998 | 7.8268
4093 | upstream | USGS-381038121352501 | 49995 | 23.3791
4093 | upstream | USGS-381411121250901 | 49995 | 48.3476
4093 | upstream | USGS-381703121331101 | 79992 | 29.2896
4093 | upstream | USGS-382205121311300 | 109989 | 38.8954
4093 | upstream | USGS-382544120043801 | 299961 | 195.2069
4093 | upstream | USGS-382605121310401 | 129987 | 42.0165
4093 | upstream | USGS-382740121301201 | 139986 | 48.2196
4093 | upstream | USGS-383155121314101 | 149985 | 54.3047
4093 | upstream | USGS-383225121304601 | 149985 | 54.3047
4093 | upstream | USGS-383232119484801 | 69739 | 173.9032
4093 | upstream | USGS-383600121330301 | 9998 | 76.0136
4093 | upstream | USGS-383609121293200 | 169982 | 58.5419
4093 | upstream | USGS-383844121084001 | 0 | 85.6697
4093 | upstream | USGS-383944121363901 | 9998 | 76.0136
4093 | upstream | USGS-384623121411401 | 9998 | 85.1974
4093 | upstream | USGS-384649121361501 | 179981 | 76.1987
4093 | upstream | USGS-384649121381101 | 9998 | 79.287
4093 | upstream | USGS-384726121373901 | 179981 | 77.7944
4093 | upstream | USGS-384737121433201 | 0 | 87.8221
4093 | upstream | USGS-384755121205201 | 1 | 94.5025
4093 | upstream | USGS-384804121432401 | 0 | 87.8221
4093 | upstream | USGS-385013121313401 | 0 | 82.0633
4093 | upstream | USGS-385137121440101 | 179980 | 92.1251
4093 | upstream | USGS-385531121532001 | 9996 | 108.2168
4093 | upstream | USGS-385531121545501 | 179979 | 108.2168
4093 | upstream | USGS-391049121341101 | 0 | 111.5231
4093 | upstream | USGS-391107121421201 | 9996 | 109.759
4093 | upstream | USGS-402500121590001 | 3 | 285.4834
4093 | upstream | USGS-402749121270901 | 1560 | 259.2584
4093 | upstream | USGS-432906110522601 | 309760 | 1270.6096
4093 | upstream | USGS-433117110515101 | 309759 | 1273.8439
4093 | upstream | USGS-433302110504701 | 309759 | 1277.3223
4093 | upstream | USGS-433346116070300 | 309948 | 771.3627
4093 | upstream | USGS-433403116493500 | 309948 | 737.3048
4093 | upstream | USGS-433438110495901 | 309759 | 1278.2972
4093 | upstream | USGS-433505110494001 | 309759 | 1278.2972
4093 | upstream | USGS-434814116591200 | 309948 | 710.0222
4093 | upstream | USGS-440059123012400 | 229975 | 285.7742
4093 | upstream | USGS-440114123003400 | 229975 | 285.4567
4093 | upstream | USGS-440124123013400 | 229975 | 284.5973
4093 | upstream | USGS-440134123000600 | 229975 | 286.001
4093 | upstream | USGS-440136123013700 | 229975 | 284.5973
4093 | upstream | USGS-440143123013300 | 229975 | 284.5973
4093 | upstream | USGS-440257123103200 | 229974 | 277.2353
4093 | upstream | USGS-440314122541500 | 229975 | 289.3763
4093 | upstream | USGS-440317122574900 | 229975 | 284.7508
4093 | upstream | USGS-440321122492600 | 229975 | 293.8334
4093 | upstream | USGS-440325122563600 | 229975 | 285.2858
4093 | upstream | USGS-440339122580800 | 229975 | 284.7508
4093 | upstream | USGS-440359122480300 | 229975 | 295.6745
4093 | upstream | USGS-440405122495600 | 229975 | 294.1111
4093 | upstream | USGS-440516122424900 | 229975 | 302.8712
4093 | upstream | USGS-440549122422200 | 229975 | 304.1966
4093 | upstream | USGS-440635122272100 | 229974 | 319.5184
4093 | upstream | USGS-440656122491200 | 229975 | 296.8334
4093 | upstream | USGS-440731122314800 | 229974 | 312.6939
4093 | upstream | USGS-441033122524900 | 229974 | 294.9811
4093 | upstream | USGS-441205122501000 | 229974 | 296.8253
4093 | upstream | USGS-442349122440300 | 229975 | 250.4729
4093 | upstream | USGS-442523123185400 | 229974 | 260.7441
4093 | upstream | USGS-443243123265400 | 229975 | 248.9138
4093 | upstream | USGS-443423123153700 | 229976 | 231.9262
4093 | upstream | USGS-443436123023600 | 229976 | 228.2228
4093 | upstream | USGS-443808123051100 | 229976 | 220.5551
4093 | upstream | USGS-445029122592600 | 229976 | 197.048
4093 | upstream | USGS-445420123041900 | 229975 | 188.0176
4093 | upstream | USGS-445551123015800 | 229976 | 184.1253
4093 | upstream | USGS-445750123032900 | 229976 | 183.5487
4093 | upstream | USGS-445819123042500 | 229976 | 180.8066
4093 | upstream | USGS-450016123012800 | 229976 | 181.3627
4093 | upstream | USGS-450033122474700 | 229974 | 188.7502
4093 | upstream | USGS-451033122275700 | 229975 | 160.9824
4093 | upstream | USGS-451244123050200 | 229976 | 163.9799
4093 | upstream | USGS-451350122221100 | 209977 | 149.6697
4093 | upstream | USGS-451757122451600 | 229976 | 137.7934
4093 | upstream | USGS-451805122453700 | 229976 | 137.7934
4093 | upstream | USGS-451818122575500 | 229973 | 151.3231
4093 | upstream | USGS-451904122451800 | 229976 | 137.7934
4093 | upstream | USGS-452045122360600 | 229977 | 124.6875
4093 | upstream | USGS-452047122361100 | 229977 | 124.6875
4093 | upstream | USGS-452049122371700 | 229977 | 125.6717
4093 | upstream | USGS-452110122380000 | 229977 | 125.6717
4093 | upstream | USGS-452110122380100 | 229977 | 125.6717
4093 | upstream | USGS-452340122251000 | 209978 | 135.8641
4093 | upstream | USGS-452344122381500 | 189980 | 121.9745
4093 | upstream | USGS-452414122213200 | 209978 | 141.3278
4093 | upstream | USGS-452425122410300 | 179880 | 121.6247
4093 | upstream | USGS-452431122303200 | 209978 | 131.0807
4093 | upstream | USGS-452438122404100 | 179948 | 121.3538
4093 | upstream | USGS-452521122304900 | 209978 | 129.6385
4093 | upstream | USGS-452529122442800 | 229976 | 139.0784
4093 | upstream | USGS-452538122213700 | 209978 | 140.7008
4093 | upstream | USGS-452543122372300 | 159983 | 118.9578
4093 | upstream | USGS-452552122373700 | 159983 | 118.9578
4093 | upstream | USGS-452553122373800 | 159983 | 118.9578
4093 | upstream | USGS-452555122355400 | 159983 | 121.0729
4093 | upstream | USGS-452912122291200 | 139985 | 129.3788
4093 | upstream | USGS-453108122475200 | 229973 | 179.5067
4093 | upstream | USGS-453115122540800 | 229974 | 171.1809
4093 | upstream | USGS-453145122534500 | 229974 | 173.3191
4093 | upstream | USGS-453424122324400 | 89991 | 112.9007
4093 | upstream | USGS-453429122185500 | 179981 | 123.2832
4093 | upstream | USGS-453431122445800 | 109989 | 105.7922
4093 | upstream | USGS-453431122445900 | 109989 | 105.7922
4093 | upstream | USGS-453506123125700 | 229973 | 198.0453
4093 | upstream | USGS-453705122393300 | 79992 | 106.9771
4093 | upstream | USGS-453717122402400 | 79992 | 106.9771
4093 | upstream | USGS-453750121115300 | 309968 | 185.6092
4093 | upstream | USGS-454256121304100 | 309968 | 165.6638
4093 | upstream | USGS-454510122424900 | 59993 | 94.2272
4093 | upstream | USGS-454533122321200 | 219977 | 112.3507
4093 | upstream | USGS-454558122255200 | 219977 | 116.1989
4093 | upstream | USGS-454904122441800 | 69992 | 89.5421
4093 | upstream | USGS-455122122310600 | 119987 | 105.7052
4093 | upstream | USGS-455448119205900 | 309967 | 285.9066
4093 | upstream | USGS-461414119125400 | 309967 | 330.0506
4093 | upstream | USGS-471058114060801 | 309660 | 1001.7461
4093 | upstream | USGS-471204113550101 | 309659 | 1014.2275
4093 | upstream | USGS-471324122093901 | 9998 | 23.4847
4093 | upstream | USGS-471404114092001 | 309660 | 996.9944
4093 | upstream | USGS-471423122115001 | 9998 | 23.4847
4093 | upstream | USGS-472131122072500 | 39994 | 41.7729
4093 | upstream | USGS-472158114084801 | 309660 | 999.6278
4093 | upstream | USGS-472227114153801 | 309660 | 991.6022
4093 | upstream | USGS-472235114342501 | 309661 | 971.8382
4093 | upstream | USGS-472814114165001 | 309660 | 1004.7473
4093 | upstream | USGS-472934114194301 | 309660 | 1006.9264
4093 | upstream | USGS-472951114105401 | 309651 | 1009.4796
4093 | upstream | USGS-473042114114301 | 309653 | 1009.0559
4093 | upstream | USGS-473239114051801 | 309650 | 1020.5382
4093 | upstream | USGS-473507114195401 | 309659 | 1017.714
4093 | upstream | USGS-473628114322401 | 309659 | 1031.1761
4093 | upstream | USGS-474938114013401 | 309276 | 1050.3497
4093 | upstream | Wenatchee River 1 | 309964 | 465.4679
4112 | downstream | Entiat River 1 | 0 | 490.818
4112 | downstream | Lower Crab Creek 1 | 0 | 426.3246
4112 | downstream | OREGONDEQ-10339-ORDEQ | 0 | 143.2689
4112 | downstream | OREGONDEQ-10350-ORDEQ | 0 | 218.9221
4112 | downstream | OREGONDEQ-10360-ORDEQ | 0 | 155.2167
4112 | downstream | OREGONDEQ-10363-ORDEQ | 0 | 167.5192
4112 | downstream | OREGONDEQ-10366-ORDEQ | 6 | 261.281
4112 | downstream | OREGONDEQ-10404-ORDEQ | 0 | 332.5523
4112 | downstream | OREGONDEQ-10411-ORDEQ | 0 | 248.9393
4112 | downstream | OREGONDEQ-10456-ORDEQ | 1 | 160.7195
4112 | downstream | OREGONDEQ-10506-ORDEQ | 0 | 305.161
4112 | downstream | OREGONDEQ-10555-ORDEQ | 0 | 187.0762
4112 | downstream | OREGONDEQ-10611-ORDEQ | 99989 | 125.1684
4112 | downstream | OREGONDEQ-10640-ORDEQ | 1 | 178.9288
4112 | downstream | OREGONDEQ-10646-ORDEQ | 0 | 198.8444
4112 | downstream | OREGONDEQ-10674-ORDEQ | 0 | 136.9881
4112 | downstream | OREGONDEQ-10719-ORDEQ | 2 | 631.2932
4112 | downstream | OREGONDEQ-10792-ORDEQ | 0 | 263.6099
4112 | downstream | OREGONDEQ-10917-ORDEQ | 0 | 151.0771
4112 | downstream | OREGONDEQ-10924-ORDEQ | 0 | 167.5192
4112 | downstream | OREGONDEQ-11016-ORDEQ | 0 | 453.097
4112 | downstream | OREGONDEQ-11020-ORDEQ | 0 | 453.097
4112 | downstream | OREGONDEQ-11180-ORDEQ | 0 | 222.8262
4112 | downstream | OREGONDEQ-11386-ORDEQ | 4 | 333.8
4112 | downstream | OREGONDEQ-11478-ORDEQ | 2 | 442.7593
4112 | downstream | OREGONDEQ-11489-ORDEQ | 0 | 303.2689
4112 | downstream | OREGONDEQ-12005-ORDEQ | 43 | 348.5302
4112 | downstream | OREGONDEQ-12015-ORDEQ | 0 | 303.2689
4112 | downstream | OREGONDEQ-22985-ORDEQ | 44 | 348.5302
4112 | downstream | OREGONDEQ-23096-ORDEQ | 0 | 348.5327
4112 | downstream | OREGONDEQ-28333-ORDEQ | 1 | 219.4478
4112 | downstream | OREGONDEQ-28491-ORDEQ | 0 | 191.5197
4112 | downstream | OREGONDEQ-31875-ORDEQ | 0 | 178.9288
4112 | downstream | OREGONDEQ-32066-ORDEQ | 0 | 155.2167
4112 | downstream | OREGONDEQ-33939-ORDEQ | 0 | 300.8182
4112 | downstream | OREGONDEQ-34797-ORDEQ | 0 | 303.5479
4112 | downstream | OREGONDEQ-34856-ORDEQ | 6 | 261.281
4112 | downstream | OREGONDEQ-34857-ORDEQ | 6 | 261.281
4112 | downstream | OREGONDEQ-34858-ORDEQ | 6 | 261.281
4112 | downstream | OREGONDEQ-34862-ORDEQ | 0 | 187.6087
4112 | downstream | OREGONDEQ-34863-ORDEQ | 0 | 187.6087
4112 | downstream | OREGONDEQ-34864-ORDEQ | 0 | 187.6087
4112 | downstream | OREGONDEQ-35083-ORDEQ | 0 | 167.5192
4112 | downstream | OREGONDEQ-35152-ORDEQ | 22 | 298.2109
4112 | downstream | OREGONDEQ-35153-ORDEQ | 22 | 298.2109
4112 | downstream | OREGONDEQ-36030-ORDEQ | 0 | 248.9393
4112 | downstream | OREGONDEQ-36179-ORDEQ | 1 | 219.4478
4112 | downstream | OREGONDEQ-36316-ORDEQ | 0 | 222.8262
4112 | downstream | OREGONDEQ-36317-ORDEQ | 0 | 205.6776
4112 | downstream | OREGONDEQ-36445-ORDEQ | 0 | 348.5327
4112 | downstream | OREGONDEQ-36776-ORDEQ | 0 | 292.7143
4112 | downstream | OREGONDEQ-37636-ORDEQ | 0 | 292.7143
4112 | downstream | OREGONDEQ-37637-ORDEQ | 0 | 300.8182
4112 | downstream | OREGONDEQ-37742-ORDEQ | 0 | 351.4662
4112 | downstream | OREGONDEQ-37743-ORDEQ | 0 | 303.2689
4112 | downstream | OREGONDEQ-37744-ORDEQ | 0 | 303.2689
4112 | downstream | OREGONDEQ-38096-ORDEQ | 0 | 155.2167
4112 | downstream | OREGONDEQ-38516-ORDEQ | 0 | 172.1217
4112 | downstream | Snipes Creek 1 | 1 | 391.2252
4112 | downstream | Spring Creek 1 | 0 | 391.2252
4112 | downstream | Spring Creek 1.1 | 0 | 391.2252
4112 | downstream | Spring Creek 2 | 1 | 391.2252
4112 | downstream | Spring Creek 3 | 1 | 391.2252
4112 | downstream | Sulphur Creek Wasteway 1 | 0 | 396.2099
4112 | downstream | Touchet River 1 | 1 | 362.2843
4112 | downstream | USGS-12505450 | 0 | 415.852
4112 | downstream | USGS-12510500 | 1 | 391.2252
4112 | downstream | USGS-14210900 | 0 | 155.2167
4112 | downstream | USGS-14211004 | 0 | 155.2167
4112 | downstream | USGS-14211720 | 99989 | 125.1684
4112 | downstream | USGS-14246900 | 29997 | 52.4058
4112 | downstream | USGS-450033122474700 | 0 | 198.8444
4112 | downstream | USGS-452045122360600 | 0 | 126.7374
4112 | downstream | USGS-452047122361100 | 0 | 126.7374
4112 | downstream | USGS-452049122371700 | 0 | 126.7374
4112 | downstream | USGS-452110122380000 | 0 | 126.7374
4112 | downstream | USGS-452110122380100 | 0 | 126.7374
4112 | downstream | USGS-452521122304900 | 0 | 155.2167
4112 | downstream | USGS-453431122445800 | 109988 | 125.1684
4112 | downstream | USGS-453431122445900 | 109988 | 125.1684
4112 | downstream | USGS-453705122393300 | 109988 | 136.9881
4112 | downstream | USGS-453717122402400 | 109988 | 136.9881
4112 | downstream | USGS-453750121115300 | 1 | 219.4478
4112 | downstream | USGS-454256121304100 | 0 | 175.4025
4112 | downstream | USGS-455448119205900 | 0 | 303.2689
4112 | downstream | USGS-461414119125400 | 0 | 332.0608
4112 | downstream | Wenatchee River 1 | 22 | 530.4217
4112 | upstream | 11NPSWRD_WQX-GLAC_3P_HI | 1653 | 1140.9692
4112 | upstream | 11NPSWRD_WQX-GRTE_3P_DC | 382 | 1292.59
4112 | upstream | 11NPSWRD_WQX-GRTE_3P_GL | 453 | 1302.3965
4112 | upstream | 11NPSWRD_WQX-GRTE_3P_LS | 323 | 1300.848
4112 | upstream | Burnt Bridge Creek 1 | 9998 | 100.6522
4112 | upstream | Entiat River 1 | 0 | 479.4258
4112 | upstream | OREGONDEQ-10351-ORDEQ | 0 | 221.0851
4112 | upstream | OREGONDEQ-10352-ORDEQ | 0 | 230.5933
4112 | upstream | OREGONDEQ-10355-ORDEQ | 0 | 260.3962
4112 | upstream | OREGONDEQ-10373-ORDEQ | 0 | 231.5857
4112 | upstream | OREGONDEQ-10376-ORDEQ | 1 | 277.5143
4112 | upstream | OREGONDEQ-10386-ORDEQ | 1 | 292.5192
4112 | upstream | OREGONDEQ-10407-ORDEQ | 14 | 685.6129
4112 | upstream | OREGONDEQ-10456-ORDEQ | 0 | 135.1078
4112 | upstream | OREGONDEQ-10508-ORDEQ | 10 | 333.3116
4112 | upstream | OREGONDEQ-10517-ORDEQ | 10 | 343.202
4112 | upstream | OREGONDEQ-10684-ORDEQ | 11 | 381.8512
4112 | upstream | OREGONDEQ-10689-ORDEQ | 13 | 423.5111
4112 | upstream | OREGONDEQ-10696-ORDEQ | 12 | 396.2521
4112 | upstream | OREGONDEQ-10697-ORDEQ | 13 | 418.1735
4112 | upstream | OREGONDEQ-10708-ORDEQ | 26 | 256.0118
4112 | upstream | OREGONDEQ-10724-ORDEQ | 48 | 646.9313
4112 | upstream | OREGONDEQ-10728-ORDEQ | 15 | 703.637
4112 | upstream | OREGONDEQ-10729-ORDEQ | 14 | 712.3567
4112 | upstream | OREGONDEQ-10730-ORDEQ | 175 | 837.901
4112 | upstream | OREGONDEQ-10812-ORDEQ | 39996 | 13.608
4112 | upstream | OREGONDEQ-10816-ORDEQ | 69993 | 17.1654
4112 | upstream | OREGONDEQ-11047-ORDEQ | 196 | 823.978
4112 | upstream | OREGONDEQ-11050-ORDEQ | 175 | 847.2844
4112 | upstream | OREGONDEQ-11140-ORDEQ | 1 | 253.955
4112 | upstream | OREGONDEQ-11275-ORDEQ | 1 | 289.6851
4112 | upstream | OREGONDEQ-11387-ORDEQ | 0 | 249.3811
4112 | upstream | OREGONDEQ-11477-ORDEQ | 109 | 403.3501
4112 | upstream | OREGONDEQ-11480-ORDEQ | 16 | 730.7574
4112 | upstream | OREGONDEQ-11494-ORDEQ | 10 | 644.2936
4112 | upstream | OREGONDEQ-11857-ORDEQ | 47 | 620.2801
4112 | upstream | OREGONDEQ-12015-ORDEQ | 0 | 303.2689
4112 | upstream | OREGONDEQ-12022-ORDEQ | 0 | 355.899
4112 | upstream | OREGONDEQ-12187-ORDEQ | 149984 | 23.6183
4112 | upstream | OREGONDEQ-12261-ORDEQ | 177 | 893.3093
4112 | upstream | OREGONDEQ-12561-ORDEQ | 11 | 363.6693
4112 | upstream | OREGONDEQ-13284-ORDEQ | 0 | 357.0753
4112 | upstream | OREGONDEQ-15540-ORDEQ | 14 | 714.7564
4112 | upstream | OREGONDEQ-15541-ORDEQ | 15 | 717.7968
4112 | upstream | OREGONDEQ-23487-ORDEQ | 1 | 368.9491
4112 | upstream | OREGONDEQ-23492-ORDEQ | 1 | 360.0983
4112 | upstream | OREGONDEQ-23497-ORDEQ | 1 | 349.9152
4112 | upstream | OREGONDEQ-23526-ORDEQ | 89990 | 60.9578
4112 | upstream | OREGONDEQ-25270-ORDEQ | 1 | 263.8516
4112 | upstream | OREGONDEQ-25558-ORDEQ | 15 | 351.1282
4112 | upstream | OREGONDEQ-25624-ORDEQ | 2 | 284.8943
4112 | upstream | OREGONDEQ-28465-ORDEQ | 0 | 179.1854
4112 | upstream | OREGONDEQ-32007-ORDEQ | 1 | 356.5627
4112 | upstream | OREGONDEQ-32008-ORDEQ | 1 | 349.9152
4112 | upstream | OREGONDEQ-32009-ORDEQ | 1 | 348.5085
4112 | upstream | OREGONDEQ-32010-ORDEQ | 1 | 349.7201
4112 | upstream | OREGONDEQ-32012-ORDEQ | 1 | 354.4811
4112 | upstream | OREGONDEQ-32475-ORDEQ | 11 | 363.1455
4112 | upstream | OREGONDEQ-32494-ORDEQ | 11 | 357.8999
4112 | upstream | OREGONDEQ-33083-ORDEQ | 1 | 350.6317
4112 | upstream | OREGONDEQ-33084-ORDEQ | 1 | 350.6317
4112 | upstream | OREGONDEQ-33093-ORDEQ | 157 | 383.5737
4112 | upstream | OREGONDEQ-33215-ORDEQ | 0 | 306.6019
4112 | upstream | OREGONDEQ-34039-ORDEQ | 0 | 173.8963
4112 | upstream | OREGONDEQ-34165-ORDEQ | 89991 | 51.8578
4112 | upstream | OREGONDEQ-34820-ORDEQ | 1 | 350.6317
4112 | upstream | OREGONDEQ-34853-ORDEQ | 63 | 275.1543
4112 | upstream | OREGONDEQ-34854-ORDEQ | 63 | 275.1543
4112 | upstream | OREGONDEQ-34855-ORDEQ | 63 | 275.1543
4112 | upstream | OREGONDEQ-34862-ORDEQ | 3 | 183.7593
4112 | upstream | OREGONDEQ-34863-ORDEQ | 1 | 183.7593
4112 | upstream | OREGONDEQ-34864-ORDEQ | 1 | 183.7593
4112 | upstream | OREGONDEQ-35152-ORDEQ | 73 | 275.9373
4112 | upstream | OREGONDEQ-35153-ORDEQ | 73 | 275.9373
4112 | upstream | OREGONDEQ-36312-ORDEQ | 1 | 296.8296
4112 | upstream | OREGONDEQ-36389-ORDEQ | 2 | 281.9099
4112 | upstream | OREGONDEQ-36390-ORDEQ | 2 | 270.9582
4112 | upstream | OREGONDEQ-36391-ORDEQ | 2 | 273.7824
4112 | upstream | OREGONDEQ-36783-ORDEQ | 175 | 834.358
4112 | upstream | OREGONDEQ-37106-ORDEQ | 11 | 371.5986
4112 | upstream | OREGONDEQ-37582-ORDEQ | 0 | 197.606
4112 | upstream | OREGONDEQ-37583-ORDEQ | 28 | 200.1455
4112 | upstream | OREGONDEQ-37584-ORDEQ | 0 | 196.5124
4112 | upstream | OREGONDEQ-37586-ORDEQ | 0 | 196.5124
4112 | upstream | OREGONDEQ-37695-ORDEQ | 1 | 342.6235
4112 | upstream | OREGONDEQ-37696-ORDEQ | 1 | 348.1574
4112 | upstream | OREGONDEQ-38102-ORDEQ | 9998 | 30.2645
4112 | upstream | OREGONDEQ-38827-ORDEQ | 6 | 317.5561
4112 | upstream | OREGONDEQ-40122-ORDEQ | 0 | 166.2659
4112 | upstream | OREGONDEQ-40722-ORDEQ | 1 | 363.463
4112 | upstream | Stemilt Creek 1 | 0 | 457.3516
4112 | upstream | Touchet River 1 | 0 | 333.2905
4112 | upstream | USGS-12378000 | 303 | 1004.8194
4112 | upstream | USGS-12379600 | 302 | 992.3062
4112 | upstream | USGS-12388200 | 302 | 985.7147
4112 | upstream | USGS-12464770 | 451 | 548.6061
4112 | upstream | USGS-12505450 | 0 | 415.852
4112 | upstream | USGS-13016450 | 204 | 1273.8439
4112 | upstream | USGS-13018350 | 204 | 1267.7327
4112 | upstream | USGS-13055000 | 60 | 1189.9724
4112 | upstream | USGS-13056500 | 59 | 1158.8243
4112 | upstream | USGS-13092747 | 22 | 930.1082
4112 | upstream | USGS-13154500 | 21 | 863.0933
4112 | upstream | USGS-13173550 | 15 | 723.1394
4112 | upstream | USGS-13210360 | 15 | 716.4752
4112 | upstream | USGS-13213000 | 14 | 715.1678
4112 | upstream | USGS-13213008 | 14 | 715.1678
4112 | upstream | USGS-13213064 | 15 | 715.1597
4112 | upstream | USGS-13249500 | 15 | 719.4428
4112 | upstream | USGS-13250000 | 14 | 706.1213
4112 | upstream | USGS-14163000 | 1 | 312.016
4112 | upstream | USGS-14164550 | 1 | 291.0441
4112 | upstream | USGS-14164700 | 1 | 287.7663
4112 | upstream | USGS-14164900 | 1 | 283.8542
4112 | upstream | USGS-14194300 | 1 | 192.302
4112 | upstream | USGS-14202920 | 75 | 197.8595
4112 | upstream | USGS-14205400 | 0 | 194.0915
4112 | upstream | USGS-14206950 | 0 | 137.7425
4112 | upstream | USGS-14211902 | 9998 | 100.6522
4112 | upstream | USGS-432906110522601 | 203 | 1270.6096
4112 | upstream | USGS-433117110515101 | 204 | 1273.8439
4112 | upstream | USGS-433302110504701 | 204 | 1277.3223
4112 | upstream | USGS-433346116070300 | 15 | 771.3627
4112 | upstream | USGS-433403116493500 | 15 | 737.3048
4112 | upstream | USGS-433438110495901 | 204 | 1278.2972
4112 | upstream | USGS-433505110494001 | 204 | 1278.2972
4112 | upstream | USGS-434814116591200 | 15 | 710.0222
4112 | upstream | USGS-440059123012400 | 1 | 285.7742
4112 | upstream | USGS-440114123003400 | 1 | 285.4567
4112 | upstream | USGS-440124123013400 | 1 | 284.5973
4112 | upstream | USGS-440134123000600 | 1 | 286.001
4112 | upstream | USGS-440136123013700 | 1 | 284.5973
4112 | upstream | USGS-440143123013300 | 1 | 284.5973
4112 | upstream | USGS-440257123103200 | 2 | 277.2353
4112 | upstream | USGS-440314122541500 | 1 | 289.3763
4112 | upstream | USGS-440317122574900 | 1 | 284.7508
4112 | upstream | USGS-440321122492600 | 1 | 293.8334
4112 | upstream | USGS-440325122563600 | 1 | 285.2858
4112 | upstream | USGS-440339122580800 | 1 | 284.7508
4112 | upstream | USGS-440359122480300 | 1 | 295.6745
4112 | upstream | USGS-440405122495600 | 1 | 294.1111
4112 | upstream | USGS-440516122424900 | 1 | 302.8712
4112 | upstream | USGS-440549122422200 | 1 | 304.1966
4112 | upstream | USGS-440635122272100 | 1 | 319.5184
4112 | upstream | USGS-440656122491200 | 1 | 296.8334
4112 | upstream | USGS-440731122314800 | 1 | 312.6939
4112 | upstream | USGS-441033122524900 | 1 | 294.9811
4112 | upstream | USGS-441205122501000 | 1 | 296.8253
4112 | upstream | USGS-442523123185400 | 2 | 260.7441
4112 | upstream | USGS-443243123265400 | 1 | 248.9138
4112 | upstream | USGS-443423123153700 | 0 | 231.9262
4112 | upstream | USGS-443436123023600 | 0 | 228.2228
4112 | upstream | USGS-445029122592600 | 0 | 197.048
4112 | upstream | USGS-452529122442800 | 0 | 139.0784
4112 | upstream | USGS-453108122475200 | 3 | 179.5067
4112 | upstream | USGS-453115122540800 | 0 | 171.1809
4112 | upstream | USGS-453145122534500 | 0 | 173.3191
4112 | upstream | USGS-453506123125700 | 1 | 198.0453
4112 | upstream | USGS-454533122321200 | 0 | 112.3507
4112 | upstream | USGS-454558122255200 | 0 | 116.1989
4112 | upstream | USGS-471058114060801 | 303 | 1001.7461
4112 | upstream | USGS-471204113550101 | 303 | 1014.2275
4112 | upstream | USGS-471404114092001 | 303 | 996.9944
4112 | upstream | USGS-472158114084801 | 303 | 999.6278
4112 | upstream | USGS-472227114153801 | 302 | 991.6022
4112 | upstream | USGS-472235114342501 | 302 | 971.8382
4112 | upstream | USGS-472814114165001 | 303 | 1004.7473
4112 | upstream | USGS-472934114194301 | 303 | 1006.9264
4112 | upstream | USGS-472951114105401 | 312 | 1009.4796
4112 | upstream | USGS-473042114114301 | 309 | 1009.0559
4112 | upstream | USGS-473239114051801 | 312 | 1020.5382
4112 | upstream | USGS-473507114195401 | 303 | 1017.714
4112 | upstream | USGS-473628114322401 | 304 | 1031.1761
4112 | upstream | USGS-474938114013401 | 687 | 1050.3497
418 | upstream | USGS-221212159294201 | 0 | 3.47
4210 | downstream | USGS-02226160 | 179982 | 35.2404
4210 | upstream | USGS-02203831 | 13 | 427.3182
4210 | upstream | USGS-02203863 | 13 | 427.2691
4210 | upstream | USGS-02204037 | 13 | 413.2777
4210 | upstream | USGS-02204130 | 12 | 401.2399
4210 | upstream | USGS-02207435 | 12 | 404.4654
4210 | upstream | USGS-02212600 | 6 | 348.3047
4274 | downstream | CEDEN-305PJP | 0 | 22.2202
4274 | downstream | CEDEN-309BLA | 0 | 26.6612
4274 | downstream | CEDEN-510SACC3A | 39996 | 42.2489
4274 | downstream | CEDEN-511ULCABR | 0 | 28.9317
4274 | downstream | CEDEN-520XCOLDR | 4 | 167.1986
4274 | downstream | CEDEN-535LTHNKR | 0 | 115.6123
4274 | downstream | CEDEN-535XHDATR | 0 | 115.6123
4274 | downstream | CEDEN-535XPFDCL | 1 | 129.3036
4274 | downstream | CEDEN-541STC019 | 0 | 115.6123
4274 | downstream | CEDEN-541STC533 | 0 | 97.8231
4274 | downstream | CEDEN-541XDPCCR | 0 | 97.8231
4274 | downstream | CEDEN-541XROLFA | 0 | 115.6123
4274 | downstream | CEDEN-544XTTHWT | 9999 | 1.0451
4274 | downstream | CEDEN-SFCWA-LIS | 169982 | 49.1822
4274 | downstream | CEDEN-SFCWA-RCS | 0 | 87.8221
4274 | downstream | CEDEN-SFCWA-RD22 | 89990 | 49.1822
4274 | downstream | USGS-11273500 | 0 | 155.1645
4274 | downstream | USGS-11274538 | 0 | 115.6123
4274 | downstream | USGS-11303500 | 0 | 74.6751
4274 | downstream | USGS-11425500 | 0 | 83.7354
4274 | downstream | USGS-11447650 | 29996 | 64.0043
4274 | downstream | USGS-11455261 | 0 | 28.9317
4274 | downstream | USGS-11455350 | 119988 | 22.5154
4274 | downstream | USGS-11462500 | 0 | 100.9511
4274 | downstream | USGS-11463682 | 1 | 81.8893
4274 | downstream | USGS-11466800 | 0 | 32.5543
4274 | downstream | USGS-11467002 | 0 | 32.5543
4274 | downstream | USGS-340156118410601 | 0 | 1.866
4274 | downstream | USGS-340157118404901 | 9998 | 6.717
4274 | downstream | USGS-340157118413102 | 0 | 1.866
4274 | downstream | USGS-340157118413302 | 0 | 1.866
4274 | downstream | USGS-340205118405901 | 0 | 6.717
4274 | downstream | USGS-345742120384701 | 0 | 1.2987
4274 | downstream | USGS-345811120385801 | 0 | 1.2987
4274 | downstream | USGS-363848121420801 | 0 | 26.6612
4274 | downstream | USGS-364355121465601 | 59993 | 26.6612
4274 | downstream | USGS-365159121480801 | 0 | 22.2202
4274 | downstream | USGS-365247121473301 | 0 | 22.2202
4274 | downstream | USGS-375831121223701 | 109989 | 43.8266
4274 | downstream | USGS-380118121482301 | 69993 | 13.1644
4274 | downstream | USGS-381038121352501 | 99990 | 42.2489
4274 | downstream | USGS-381411121250901 | 29997 | 53.3478
4274 | downstream | USGS-381418121405301 | 89991 | 30.2757
4274 | downstream | USGS-381627121395101 | 89991 | 30.2757
4274 | downstream | USGS-381703121331101 | 69993 | 42.2489
4274 | downstream | USGS-381719121432301 | 69992 | 28.9317
4274 | downstream | USGS-382113121383501 | 49995 | 30.2757
4274 | downstream | USGS-382205121311300 | 39996 | 42.2489
4274 | downstream | USGS-382605121310401 | 19998 | 42.2489
4274 | downstream | USGS-382740121301201 | 29996 | 64.0043
4274 | downstream | USGS-382829121351801 | 169982 | 49.1822
4274 | downstream | USGS-383132122514901 | 5 | 47.2112
4274 | downstream | USGS-383155121314101 | 19997 | 64.0043
4274 | downstream | USGS-383225121304601 | 19997 | 64.0043
4274 | downstream | USGS-383423121345901 | 89990 | 49.1822
4274 | downstream | USGS-383600121330301 | 0 | 83.7354
4274 | downstream | USGS-383609121293200 | 0 | 64.0043
4274 | downstream | USGS-383944121363901 | 0 | 83.7354
4274 | downstream | USGS-384035121383801 | 89990 | 49.1822
4274 | downstream | USGS-384623121411401 | 0 | 87.8221
4274 | downstream | USGS-384649121361501 | 0 | 83.7354
4274 | downstream | USGS-384726121373901 | 0 | 94.7007
4274 | downstream | USGS-384737121433201 | 0 | 87.8221
4274 | downstream | USGS-384804121432401 | 0 | 87.8221
4274 | downstream | USGS-385013121313401 | 0 | 84.0622
4274 | downstream | USGS-385137121440101 | 3 | 166.0167
4274 | downstream | USGS-385531121532001 | 3 | 167.1986
4274 | downstream | USGS-385531121545501 | 3 | 167.1986
4274 | upstream | 11NPSWRD_WQX-DEPO_3P_MFSANJO | 512 | 353.1557
4274 | upstream | 11NPSWRD_WQX-KICA_3P_SUMMITL | 606 | 379.1073
4274 | upstream | 11NPSWRD_WQX-WHIS_HAS_WHIS01 | 0 | 316.2462
4274 | upstream | 11NPSWRD_WQX-YOSE_3P_EP | 71 | 225.9765
4274 | upstream | 11NPSWRD_WQX-YOSE_3P_HI | 71 | 246.3588
4274 | upstream | 11NPSWRD_WQX-YOSE_3P_PB | 71 | 237.0506
4274 | upstream | 11NPSWRD_WQX-YOSE_3P_TENAYAL | 72 | 254.3279
4274 | upstream | 11NPSWRD_WQX-YOSE_3P_TOULUMR | 236 | 230.5834
4274 | upstream | 11NPSWRD_WQX-YOSE_3P_WAWONA | 71 | 241.174
4274 | upstream | CA_BVR-AC1 | 6087 | 160.6785
4274 | upstream | CA_BVR-CC1 | 3934 | 154.4747
4274 | upstream | CA_BVR-FC1 | 6512 | 161.3819
4274 | upstream | CA_BVR-KC1 | 5930 | 160.3349
4274 | upstream | CA_BVR-MC1 | 6642 | 161.3167
4274 | upstream | CA_BVR-MCC1 | 5930 | 160.3349
4274 | upstream | CA_BVR-TC1 | 6572 | 161.106
4274 | upstream | CALWR_WQX-BVS6001 | 3 | 172.3901
4274 | upstream | CALWR_WQX-CTL3728 | 4 | 161.5292
4274 | upstream | CALWR_WQX-FBH2016 | 2 | 194.3711
4274 | upstream | CALWR_WQX-HMH7516 | 2 | 160.5573
4274 | upstream | CALWR_WQX-KA000331 | 0 | 45.019
4274 | upstream | CALWR_WQX-KG000000 | 9999 | 25.6005
4274 | upstream | CALWR_WQX-OAS2548 | 3 | 174.2219
4274 | upstream | CEDEN-105SC9823 | 119982 | 200.3257
4274 | upstream | CEDEN-105SH9274 | 119926 | 223.4109
4274 | upstream | CEDEN-309CCD | 0 | 32.7537
4274 | upstream | CEDEN-312BCJ | 0 | 9.9301
4274 | upstream | CEDEN-520XCOLDR | 0 | 91.8791
4274 | upstream | CEDEN-531SJC201 | 79991 | 55.1964
4274 | upstream | CEDEN-531SJC504 | 79991 | 49.6606
4274 | upstream | CEDEN-531XDCAHF | 79991 | 55.1964
4274 | upstream | CEDEN-531XLTCJR | 79991 | 56.4876
4274 | upstream | CEDEN-535DMCAHF | 2 | 161.7796
4274 | upstream | CEDEN-535XSSAQR | 1 | 158.9455
4274 | upstream | CEDEN-541STC019 | 0 | 115.6123
4274 | upstream | CEDEN-541STC040 | 0 | 82.5324
4274 | upstream | CEDEN-541STC533 | 0 | 97.8231
4274 | upstream | CEDEN-541XDPCCR | 0 | 97.8231
4274 | upstream | CEDEN-544SCAHFB | 0 | 21.7635
4274 | upstream | CEDEN-SFCWA-RCS | 0 | 87.8221
4274 | upstream | OREGONDEQ-10759-ORDEQ | 119967 | 269.4638
4274 | upstream | OREGONDEQ-10763-ORDEQ | 119969 | 243.4551
4274 | upstream | OREGONDEQ-10765-ORDEQ | 119969 | 237.224
4274 | upstream | OREGONDEQ-10768-ORDEQ | 119968 | 255.1754
4274 | upstream | OREGONDEQ-10770-ORDEQ | 119345 | 284.4724
4274 | upstream | OREGONDEQ-11232-ORDEQ | 118999 | 294.5088
4274 | upstream | OREGONDEQ-11597-ORDEQ | 119969 | 251.0725
4274 | upstream | OREGONDEQ-21535-ORDEQ | 119343 | 337.4617
4274 | upstream | OREGONDEQ-30182-ORDEQ | 119966 | 274.9126
4274 | upstream | OREGONDEQ-38097-ORDEQ | 118988 | 293.1983
4274 | upstream | OREGONDEQ-38098-ORDEQ | 119967 | 278.9727
4274 | upstream | OREGONDEQ-38099-ORDEQ | 119970 | 232.0511
4274 | upstream | USGS-11141050 | 0 | 12.1192
4274 | upstream | USGS-11274538 | 0 | 115.6123
4274 | upstream | USGS-11447360 | 0 | 70.1074
4274 | upstream | USGS-340156118410601 | 0 | 1.866
4274 | upstream | USGS-340157118413102 | 0 | 1.866
4274 | upstream | USGS-340157118413302 | 0 | 1.866
4274 | upstream | USGS-345727120375401 | 0 | 1.6696
4274 | upstream | USGS-365200121485901 | 9999 | 3.3132
4274 | upstream | USGS-373747121125200 | 0 | 82.5324
4274 | upstream | USGS-374055119384801 | 71 | 241.8973
4274 | upstream | USGS-374611120045301 | 71 | 224.0317
4274 | upstream | USGS-374630121414701 | 0 | 49.7134
4274 | upstream | USGS-375019120520201 | 79990 | 75.7936
4274 | upstream | USGS-375252121145401 | 79991 | 49.6606
4274 | upstream | USGS-375434119152301 | 236 | 238.1548
4274 | upstream | USGS-382544120043801 | 5 | 195.2069
4274 | upstream | USGS-383232119484801 | 249 | 173.9032
4274 | upstream | USGS-384737121433201 | 0 | 87.8221
4274 | upstream | USGS-384755121205201 | 0 | 94.5025
4274 | upstream | USGS-384804121432401 | 0 | 87.8221
4274 | upstream | USGS-385531121532001 | 1 | 108.2168
4274 | upstream | USGS-385531121545501 | 1 | 108.2168
4274 | upstream | USGS-391049121341101 | 0 | 111.5231
4274 | upstream | USGS-391613123060301 | 134 | 109.8665
4274 | upstream | USGS-402749121270901 | 1558 | 259.2584
4274 | upstream | USGS-420850121504700 | 119969 | 251.0725
4274 | upstream | USGS-420920121481900 | 119969 | 251.0725
4274 | upstream | USGS-420941121453200 | 119968 | 256.6431
4300 | downstream | OREGONDEQ-11229-ORDEQ | 0 | 2.378
4300 | downstream | OREGONDEQ-12012-ORDEQ | 0 | 167.0227
4300 | downstream | OREGONDEQ-25204-ORDEQ | 0 | 190.5516
4300 | downstream | OREGONDEQ-36179-ORDEQ | 0 | 191.496
4300 | downstream | USGS-14246900 | 29997 | 52.4058
4300 | downstream | USGS-453424122324400 | 39996 | 114.277
4300 | downstream | USGS-453705122393300 | 39995 | 113.2312
4300 | downstream | USGS-453717122402400 | 39995 | 113.2312
4300 | downstream | USGS-453750121115300 | 0 | 185.7359
4300 | downstream | USGS-454256121304100 | 0 | 167.0227
4300 | downstream | USGS-455448119205900 | 0 | 285.9066
4300 | downstream | USGS-461414119125400 | 0 | 331.2039
4300 | upstream | 11NPSWRD_WQX-GLAC_3P_HI | 1657 | 1140.9692
4300 | upstream | 11NPSWRD_WQX-GRTE_3P_DC | 382 | 1292.59
4300 | upstream | 11NPSWRD_WQX-GRTE_3P_GL | 452 | 1302.3965
4300 | upstream | 11NPSWRD_WQX-GRTE_3P_LS | 323 | 1300.848
4300 | upstream | Brender Creek 1 | 2 | 475.1949
4300 | upstream | Brender Creek 3 | 2 | 475.1949
4300 | upstream | Burnt Bridge Creek 1 | 139985 | 100.6522
4300 | upstream | Entiat River 1 | 2 | 479.4258
4300 | upstream | Lower Crab Creek 1 | 1 | 411.7628
4300 | upstream | Marion Drain 1 | 2 | 426.4415
4300 | upstream | Marion Drain 2 | 2 | 418.8868
4300 | upstream | Mission Creek 1 | 2 | 475.531
4300 | upstream | Mission Creek 3 | 2 | 473.729
4300 | upstream | Naneum Creek 1 | 3 | 482.3437
4300 | upstream | OREGONDEQ-10339-ORDEQ | 149985 | 132.8206
4300 | upstream | OREGONDEQ-10344-ORDEQ | 149985 | 170.4533
4300 | upstream | OREGONDEQ-10350-ORDEQ | 149984 | 218.0454
4300 | upstream | OREGONDEQ-10351-ORDEQ | 149984 | 221.0851
4300 | upstream | OREGONDEQ-10352-ORDEQ | 149984 | 230.5933
4300 | upstream | OREGONDEQ-10355-ORDEQ | 149983 | 260.3962
4300 | upstream | OREGONDEQ-10360-ORDEQ | 129986 | 125.5505
4300 | upstream | OREGONDEQ-10363-ORDEQ | 149984 | 158.3434
4300 | upstream | OREGONDEQ-10366-ORDEQ | 149984 | 226.1108
4300 | upstream | OREGONDEQ-10373-ORDEQ | 149984 | 231.5857
4300 | upstream | OREGONDEQ-10376-ORDEQ | 149983 | 277.5143
4300 | upstream | OREGONDEQ-10386-ORDEQ | 149983 | 292.5192
4300 | upstream | OREGONDEQ-10404-ORDEQ | 1 | 321.7081
4300 | upstream | OREGONDEQ-10406-ORDEQ | 1 | 340.2156
4300 | upstream | OREGONDEQ-10407-ORDEQ | 14 | 685.6129
4300 | upstream | OREGONDEQ-10411-ORDEQ | 0 | 202.7335
4300 | upstream | OREGONDEQ-10456-ORDEQ | 149984 | 135.1078
4300 | upstream | OREGONDEQ-10506-ORDEQ | 1 | 298.3091
4300 | upstream | OREGONDEQ-10508-ORDEQ | 12 | 333.3116
4300 | upstream | OREGONDEQ-10517-ORDEQ | 12 | 343.202
4300 | upstream | OREGONDEQ-10555-ORDEQ | 149985 | 184.3919
4300 | upstream | OREGONDEQ-10611-ORDEQ | 39996 | 114.5299
4300 | upstream | OREGONDEQ-10637-ORDEQ | 149984 | 138.4962
4300 | upstream | OREGONDEQ-10640-ORDEQ | 149983 | 159.0561
4300 | upstream | OREGONDEQ-10646-ORDEQ | 149982 | 188.7502
4300 | upstream | OREGONDEQ-10674-ORDEQ | 29997 | 120.2975
4300 | upstream | OREGONDEQ-10681-ORDEQ | 0 | 179.0108
4300 | upstream | OREGONDEQ-10684-ORDEQ | 13 | 381.8512
4300 | upstream | OREGONDEQ-10689-ORDEQ | 15 | 423.5111
4300 | upstream | OREGONDEQ-10696-ORDEQ | 14 | 396.2521
4300 | upstream | OREGONDEQ-10697-ORDEQ | 15 | 418.1735
4300 | upstream | OREGONDEQ-10708-ORDEQ | 26 | 256.0118
4300 | upstream | OREGONDEQ-10719-ORDEQ | 0 | 583.2389
4300 | upstream | OREGONDEQ-10720-ORDEQ | 1 | 622.714
4300 | upstream | OREGONDEQ-10724-ORDEQ | 47 | 646.9313
4300 | upstream | OREGONDEQ-10728-ORDEQ | 14 | 703.637
4300 | upstream | OREGONDEQ-10729-ORDEQ | 14 | 712.3567
4300 | upstream | OREGONDEQ-10730-ORDEQ | 174 | 837.901
4300 | upstream | OREGONDEQ-10792-ORDEQ | 149984 | 222.2086
4300 | upstream | OREGONDEQ-10812-ORDEQ | 39996 | 13.608
4300 | upstream | OREGONDEQ-10816-ORDEQ | 69993 | 17.1654
4300 | upstream | OREGONDEQ-10868-ORDEQ | 129986 | 141.1308
4300 | upstream | OREGONDEQ-10899-ORDEQ | 149983 | 163.7835
4300 | upstream | OREGONDEQ-10917-ORDEQ | 149984 | 146.6069
4300 | upstream | OREGONDEQ-10924-ORDEQ | 149984 | 161.8032
4300 | upstream | OREGONDEQ-11016-ORDEQ | 5 | 424.0753
4300 | upstream | OREGONDEQ-11020-ORDEQ | 5 | 426.0693
4300 | upstream | OREGONDEQ-11025-ORDEQ | 29996 | 130.4761
4300 | upstream | OREGONDEQ-11047-ORDEQ | 195 | 823.978
4300 | upstream | OREGONDEQ-11050-ORDEQ | 175 | 847.2844
4300 | upstream | OREGONDEQ-11140-ORDEQ | 149983 | 253.955
4300 | upstream | OREGONDEQ-11180-ORDEQ | 149984 | 221.686
4300 | upstream | OREGONDEQ-11229-ORDEQ | 0 | 2.378
4300 | upstream | OREGONDEQ-11275-ORDEQ | 149983 | 289.6851
4300 | upstream | OREGONDEQ-11386-ORDEQ | 0 | 254.7752
4300 | upstream | OREGONDEQ-11387-ORDEQ | 0 | 249.3811
4300 | upstream | OREGONDEQ-11477-ORDEQ | 111 | 403.3501
4300 | upstream | OREGONDEQ-11478-ORDEQ | 3 | 370.8548
4300 | upstream | OREGONDEQ-11480-ORDEQ | 15 | 730.7574
4300 | upstream | OREGONDEQ-11489-ORDEQ | 0 | 296.8731
4300 | upstream | OREGONDEQ-11494-ORDEQ | 9 | 644.2936
4300 | upstream | OREGONDEQ-11514-ORDEQ | 149983 | 165.6694
4300 | upstream | OREGONDEQ-11515-ORDEQ | 149983 | 167.6894
4300 | upstream | OREGONDEQ-11516-ORDEQ | 149983 | 167.6894
4300 | upstream | OREGONDEQ-11521-ORDEQ | 1 | 606.1408
4300 | upstream | OREGONDEQ-11857-ORDEQ | 46 | 620.2801
4300 | upstream | OREGONDEQ-11972-ORDEQ | 0 | 172.1068
4300 | upstream | OREGONDEQ-12005-ORDEQ | 1 | 340.6419
4300 | upstream | OREGONDEQ-12012-ORDEQ | 0 | 167.0227
4300 | upstream | OREGONDEQ-12015-ORDEQ | 0 | 303.2689
4300 | upstream | OREGONDEQ-12022-ORDEQ | 2 | 355.899
4300 | upstream | OREGONDEQ-12187-ORDEQ | 149984 | 23.6183
4300 | upstream | OREGONDEQ-12261-ORDEQ | 176 | 893.3093
4300 | upstream | OREGONDEQ-12550-ORDEQ | 1 | 218.3647
4300 | upstream | OREGONDEQ-12561-ORDEQ | 13 | 363.6693
4300 | upstream | OREGONDEQ-12710-ORDEQ | 2 | 373.349
4300 | upstream | OREGONDEQ-12711-ORDEQ | 2 | 374.2425
4300 | upstream | OREGONDEQ-13137-ORDEQ | 2 | 364.1633
4300 | upstream | OREGONDEQ-13138-ORDEQ | 0 | 181.9058
4300 | upstream | OREGONDEQ-13139-ORDEQ | 0 | 182.168
4300 | upstream | OREGONDEQ-13140-ORDEQ | 0 | 182.8192
4300 | upstream | OREGONDEQ-13141-ORDEQ | 0 | 172.1068
4300 | upstream | OREGONDEQ-13148-ORDEQ | 0 | 168.8092
4300 | upstream | OREGONDEQ-13183-ORDEQ | 0 | 176.7124
4300 | upstream | OREGONDEQ-13249-ORDEQ | 0 | 173.6217
4300 | upstream | OREGONDEQ-13253-ORDEQ | 0 | 173.6217
4300 | upstream | OREGONDEQ-13284-ORDEQ | 45 | 357.0753
4300 | upstream | OREGONDEQ-15540-ORDEQ | 14 | 714.7564
4300 | upstream | OREGONDEQ-15541-ORDEQ | 14 | 717.7968
4300 | upstream | OREGONDEQ-22985-ORDEQ | 1 | 335.0502
4300 | upstream | OREGONDEQ-23096-ORDEQ | 1 | 340.0572
4300 | upstream | OREGONDEQ-23487-ORDEQ | 1 | 368.9491
4300 | upstream | OREGONDEQ-23492-ORDEQ | 1 | 360.0983
4300 | upstream | OREGONDEQ-23497-ORDEQ | 1 | 349.9152
4300 | upstream | OREGONDEQ-23526-ORDEQ | 89990 | 60.9578
4300 | upstream | OREGONDEQ-24135-ORDEQ | 7 | 494.0137
4300 | upstream | OREGONDEQ-25124-ORDEQ | 0 | 188.3538
4300 | upstream | OREGONDEQ-25204-ORDEQ | 0 | 190.5516
4300 | upstream | OREGONDEQ-25270-ORDEQ | 149983 | 263.8516
4300 | upstream | OREGONDEQ-25558-ORDEQ | 17 | 351.1282
4300 | upstream | OREGONDEQ-25624-ORDEQ | 149981 | 284.8943
4300 | upstream | OREGONDEQ-26419-ORDEQ | 29995 | 166.1043
4300 | upstream | OREGONDEQ-28333-ORDEQ | 0 | 192.1193
4300 | upstream | OREGONDEQ-28465-ORDEQ | 149983 | 179.1854
4300 | upstream | OREGONDEQ-28491-ORDEQ | 149983 | 189.8668
4300 | upstream | OREGONDEQ-28574-ORDEQ | 0 | 188.5955
4300 | upstream | OREGONDEQ-28575-ORDEQ | 0 | 188.5955
4300 | upstream | OREGONDEQ-28981-ORDEQ | 0 | 188.5955
4300 | upstream | OREGONDEQ-30173-ORDEQ | 0 | 196.3061
4300 | upstream | OREGONDEQ-30174-ORDEQ | 0 | 175.8915
4300 | upstream | OREGONDEQ-31499-ORDEQ | 0 | 174.4587
4300 | upstream | OREGONDEQ-31872-ORDEQ | 149982 | 182.1239
4300 | upstream | OREGONDEQ-31875-ORDEQ | 149983 | 173.7441
4300 | upstream | OREGONDEQ-31987-ORDEQ | 6 | 460.6044
4300 | upstream | OREGONDEQ-31990-ORDEQ | 6 | 454.1242
4300 | upstream | OREGONDEQ-32007-ORDEQ | 1 | 356.5627
4300 | upstream | OREGONDEQ-32008-ORDEQ | 1 | 349.9152
4300 | upstream | OREGONDEQ-32009-ORDEQ | 1 | 348.5085
4300 | upstream | OREGONDEQ-32010-ORDEQ | 1 | 349.7201
4300 | upstream | OREGONDEQ-32012-ORDEQ | 2 | 354.4811
4300 | upstream | OREGONDEQ-32066-ORDEQ | 129986 | 129.6385
4300 | upstream | OREGONDEQ-32067-ORDEQ | 129986 | 131.0807
4300 | upstream | OREGONDEQ-32068-ORDEQ | 129986 | 137.7654
4300 | upstream | OREGONDEQ-32069-ORDEQ | 129986 | 140.7008
4300 | upstream | OREGONDEQ-32074-ORDEQ | 129986 | 132.449
4300 | upstream | OREGONDEQ-32464-ORDEQ | 0 | 177.6295
4300 | upstream | OREGONDEQ-32475-ORDEQ | 13 | 363.1455
4300 | upstream | OREGONDEQ-32494-ORDEQ | 13 | 357.8999
4300 | upstream | OREGONDEQ-32982-ORDEQ | 0 | 196.3061
4300 | upstream | OREGONDEQ-33083-ORDEQ | 1 | 350.6317
4300 | upstream | OREGONDEQ-33084-ORDEQ | 1 | 350.6317
4300 | upstream | OREGONDEQ-33093-ORDEQ | 159 | 383.5737
4300 | upstream | OREGONDEQ-33215-ORDEQ | 2 | 306.6019
4300 | upstream | OREGONDEQ-33939-ORDEQ | 1 | 296.5171
4300 | upstream | OREGONDEQ-34039-ORDEQ | 149983 | 173.8963
4300 | upstream | OREGONDEQ-34102-ORDEQ | 39995 | 122.512
4300 | upstream | OREGONDEQ-34165-ORDEQ | 89991 | 51.8578
4300 | upstream | OREGONDEQ-34232-ORDEQ | 149984 | 163.9799
4300 | upstream | OREGONDEQ-34233-ORDEQ | 149984 | 164.4018
4300 | upstream | OREGONDEQ-34234-ORDEQ | 149983 | 171.3052
4300 | upstream | OREGONDEQ-34235-ORDEQ | 149983 | 172.8437
4300 | upstream | OREGONDEQ-34787-ORDEQ | 0 | 180.4686
4300 | upstream | OREGONDEQ-34788-ORDEQ | 0 | 185.068
4300 | upstream | OREGONDEQ-34797-ORDEQ | 1 | 295.6124
4300 | upstream | OREGONDEQ-34820-ORDEQ | 1 | 350.6317
4300 | upstream | OREGONDEQ-34853-ORDEQ | 149920 | 275.1543
4300 | upstream | OREGONDEQ-34854-ORDEQ | 149920 | 275.1543
4300 | upstream | OREGONDEQ-34855-ORDEQ | 149920 | 275.1543
4300 | upstream | OREGONDEQ-34856-ORDEQ | 149984 | 216.8095
4300 | upstream | OREGONDEQ-34857-ORDEQ | 149984 | 216.8095
4300 | upstream | OREGONDEQ-34858-ORDEQ | 149984 | 216.8095
4300 | upstream | OREGONDEQ-34862-ORDEQ | 149981 | 183.7593
4300 | upstream | OREGONDEQ-34863-ORDEQ | 149981 | 183.7593
4300 | upstream | OREGONDEQ-34864-ORDEQ | 149981 | 183.7593
4300 | upstream | OREGONDEQ-35083-ORDEQ | 149984 | 161.8032
4300 | upstream | OREGONDEQ-35110-ORDEQ | 79992 | 94.9648
4300 | upstream | OREGONDEQ-35111-ORDEQ | 79992 | 94.9648
4300 | upstream | OREGONDEQ-35152-ORDEQ | 149909 | 275.9373
4300 | upstream | OREGONDEQ-35153-ORDEQ | 149909 | 275.9373
4300 | upstream | OREGONDEQ-35226-ORDEQ | 1 | 306.29
4300 | upstream | OREGONDEQ-35911-ORDEQ | 0 | 182.5589
4300 | upstream | OREGONDEQ-36030-ORDEQ | 0 | 245.0756
4300 | upstream | OREGONDEQ-36179-ORDEQ | 0 | 191.496
4300 | upstream | OREGONDEQ-36296-ORDEQ | 149981 | 221.2137
4300 | upstream | OREGONDEQ-36297-ORDEQ | 149982 | 213.4721
4300 | upstream | OREGONDEQ-36312-ORDEQ | 149983 | 296.8296
4300 | upstream | OREGONDEQ-36316-ORDEQ | 149984 | 218.4256
4300 | upstream | OREGONDEQ-36317-ORDEQ | 149982 | 202.3023
4300 | upstream | OREGONDEQ-36325-ORDEQ | 149981 | 222.5845
4300 | upstream | OREGONDEQ-36389-ORDEQ | 149981 | 281.9099
4300 | upstream | OREGONDEQ-36390-ORDEQ | 149982 | 270.9582
4300 | upstream | OREGONDEQ-36391-ORDEQ | 149982 | 273.7824
4300 | upstream | OREGONDEQ-36445-ORDEQ | 1 | 341.0688
4300 | upstream | OREGONDEQ-36776-ORDEQ | 1 | 290.2512
4300 | upstream | OREGONDEQ-36783-ORDEQ | 174 | 834.358
4300 | upstream | OREGONDEQ-36787-ORDEQ | 0 | 238.7756
4300 | upstream | OREGONDEQ-37054-ORDEQ | 0 | 185.5501
4300 | upstream | OREGONDEQ-37091-ORDEQ | 39995 | 123.052
4300 | upstream | OREGONDEQ-37106-ORDEQ | 13 | 371.5986
4300 | upstream | OREGONDEQ-37118-ORDEQ | 6 | 455.5589
4300 | upstream | OREGONDEQ-37131-ORDEQ | 149984 | 176.2911
4300 | upstream | OREGONDEQ-37132-ORDEQ | 149984 | 176.2911
4300 | upstream | OREGONDEQ-37135-ORDEQ | 6 | 471.384
4300 | upstream | OREGONDEQ-37434-ORDEQ | 1 | 220.0959
4300 | upstream | OREGONDEQ-37582-ORDEQ | 149984 | 197.606
4300 | upstream | OREGONDEQ-37583-ORDEQ | 149956 | 200.1455
4300 | upstream | OREGONDEQ-37584-ORDEQ | 149984 | 196.5124
4300 | upstream | OREGONDEQ-37586-ORDEQ | 149984 | 196.5124
4300 | upstream | OREGONDEQ-37588-ORDEQ | 149984 | 202.6117
4300 | upstream | OREGONDEQ-37589-ORDEQ | 149984 | 208.0258
4300 | upstream | OREGONDEQ-37590-ORDEQ | 149984 | 208.0922
4300 | upstream | OREGONDEQ-37635-ORDEQ | 1 | 302.9147
4300 | upstream | OREGONDEQ-37636-ORDEQ | 1 | 291.4361
4300 | upstream | OREGONDEQ-37637-ORDEQ | 1 | 296.5171
4300 | upstream | OREGONDEQ-37639-ORDEQ | 149984 | 163.9799
4300 | upstream | OREGONDEQ-37640-ORDEQ | 149984 | 163.9799
4300 | upstream | OREGONDEQ-37695-ORDEQ | 1 | 342.6235
4300 | upstream | OREGONDEQ-37696-ORDEQ | 1 | 348.1574
4300 | upstream | OREGONDEQ-37742-ORDEQ | 1 | 347.9722
4300 | upstream | OREGONDEQ-37743-ORDEQ | 0 | 292.1178
4300 | upstream | OREGONDEQ-37744-ORDEQ | 0 | 289.0047
4300 | upstream | OREGONDEQ-37781-ORDEQ | 2 | 364.9064
4300 | upstream | OREGONDEQ-38096-ORDEQ | 129986 | 148.3785
4300 | upstream | OREGONDEQ-38102-ORDEQ | 9998 | 30.2645
4300 | upstream | OREGONDEQ-38333-ORDEQ | 0 | 180.8513
4300 | upstream | OREGONDEQ-38516-ORDEQ | 149985 | 172.0477
4300 | upstream | OREGONDEQ-38826-ORDEQ | 129986 | 145.1467
4300 | upstream | OREGONDEQ-38827-ORDEQ | 8 | 317.5561
4300 | upstream | OREGONDEQ-40122-ORDEQ | 149983 | 166.2659
4300 | upstream | OREGONDEQ-40191-ORDEQ | 129986 | 131.0807
4300 | upstream | OREGONDEQ-40722-ORDEQ | 1 | 363.463
4300 | upstream | Peshastin Creek 1 | 2 | 480.5405
4300 | upstream | Snipes Creek 1 | 0 | 372.6419
4300 | upstream | Spring Creek 1 | 1 | 378.8121
4300 | upstream | Spring Creek 1.1 | 1 | 380.8732
4300 | upstream | Spring Creek 2 | 1 | 377.9472
4300 | upstream | Spring Creek 3 | 0 | 373.0893
4300 | upstream | Stemilt Creek 1 | 2 | 457.3516
4300 | upstream | Sulphur Creek Wasteway 1 | 1 | 394.4321
4300 | upstream | Touchet River 1 | 0 | 333.2905
4300 | upstream | USGS-12378000 | 306 | 1004.8194
4300 | upstream | USGS-12379600 | 306 | 992.3062
4300 | upstream | USGS-12388200 | 306 | 985.7147
4300 | upstream | USGS-12464770 | 454 | 548.6061
4300 | upstream | USGS-12505450 | 2 | 415.852
4300 | upstream | USGS-12510500 | 0 | 361.4491
4300 | upstream | USGS-13016450 | 203 | 1273.8439
4300 | upstream | USGS-13018350 | 203 | 1267.7327
4300 | upstream | USGS-13055000 | 59 | 1189.9724
4300 | upstream | USGS-13056500 | 59 | 1158.8243
4300 | upstream | USGS-13092747 | 22 | 930.1082
4300 | upstream | USGS-13154500 | 20 | 863.0933
4300 | upstream | USGS-13173550 | 14 | 723.1394
4300 | upstream | USGS-13210360 | 15 | 716.4752
4300 | upstream | USGS-13213000 | 14 | 715.1678
4300 | upstream | USGS-13213008 | 14 | 715.1678
4300 | upstream | USGS-13213064 | 15 | 715.1597
4300 | upstream | USGS-13249500 | 14 | 719.4428
4300 | upstream | USGS-13250000 | 14 | 706.1213
4300 | upstream | USGS-14142800 | 39995 | 122.512
4300 | upstream | USGS-14163000 | 149982 | 312.016
4300 | upstream | USGS-14164550 | 149983 | 291.0441
4300 | upstream | USGS-14164700 | 149983 | 287.7663
4300 | upstream | USGS-14164900 | 149983 | 283.8542
4300 | upstream | USGS-14194300 | 149982 | 192.302
4300 | upstream | USGS-14201300 | 149983 | 163.7835
4300 | upstream | USGS-14202920 | 149906 | 197.8595
4300 | upstream | USGS-14205400 | 149981 | 194.0915
4300 | upstream | USGS-14206950 | 149984 | 137.7425
4300 | upstream | USGS-14210900 | 129986 | 129.6385
4300 | upstream | USGS-14211004 | 129986 | 127.0381
4300 | upstream | USGS-14211499 | 59993 | 127.9602
4300 | upstream | USGS-14211720 | 39996 | 114.5299
4300 | upstream | USGS-14211902 | 139985 | 100.6522
4300 | upstream | USGS-432906110522601 | 203 | 1270.6096
4300 | upstream | USGS-433117110515101 | 203 | 1273.8439
4300 | upstream | USGS-433302110504701 | 203 | 1277.3223
4300 | upstream | USGS-433346116070300 | 14 | 771.3627
4300 | upstream | USGS-433403116493500 | 15 | 737.3048
4300 | upstream | USGS-433438110495901 | 203 | 1278.2972
4300 | upstream | USGS-433505110494001 | 203 | 1278.2972
4300 | upstream | USGS-434814116591200 | 14 | 710.0222
4300 | upstream | USGS-440059123012400 | 149983 | 285.7742
4300 | upstream | USGS-440114123003400 | 149983 | 285.4567
4300 | upstream | USGS-440124123013400 | 149983 | 284.5973
4300 | upstream | USGS-440134123000600 | 149983 | 286.001
4300 | upstream | USGS-440136123013700 | 149983 | 284.5973
4300 | upstream | USGS-440143123013300 | 149983 | 284.5973
4300 | upstream | USGS-440257123103200 | 149982 | 277.2353
4300 | upstream | USGS-440314122541500 | 149983 | 289.3763
4300 | upstream | USGS-440317122574900 | 149983 | 284.7508
4300 | upstream | USGS-440321122492600 | 149983 | 293.8334
4300 | upstream | USGS-440325122563600 | 149983 | 285.2858
4300 | upstream | USGS-440339122580800 | 149983 | 284.7508
4300 | upstream | USGS-440359122480300 | 149983 | 295.6745
4300 | upstream | USGS-440405122495600 | 149983 | 294.1111
4300 | upstream | USGS-440516122424900 | 149983 | 302.8712
4300 | upstream | USGS-440549122422200 | 149983 | 304.1966
4300 | upstream | USGS-440635122272100 | 149982 | 319.5184
4300 | upstream | USGS-440656122491200 | 149983 | 296.8334
4300 | upstream | USGS-440731122314800 | 149982 | 312.6939
4300 | upstream | USGS-441033122524900 | 149982 | 294.9811
4300 | upstream | USGS-441205122501000 | 149982 | 296.8253
4300 | upstream | USGS-442349122440300 | 149983 | 250.4729
4300 | upstream | USGS-442523123185400 | 149982 | 260.7441
4300 | upstream | USGS-443243123265400 | 149983 | 248.9138
4300 | upstream | USGS-443423123153700 | 149984 | 231.9262
4300 | upstream | USGS-443436123023600 | 149984 | 228.2228
4300 | upstream | USGS-443808123051100 | 149984 | 220.5551
4300 | upstream | USGS-445029122592600 | 149984 | 197.048
4300 | upstream | USGS-445420123041900 | 149983 | 188.0176
4300 | upstream | USGS-445551123015800 | 149984 | 184.1253
4300 | upstream | USGS-445750123032900 | 149984 | 183.5487
4300 | upstream | USGS-445819123042500 | 149984 | 180.8066
4300 | upstream | USGS-450016123012800 | 149984 | 181.3627
4300 | upstream | USGS-450033122474700 | 149982 | 188.7502
4300 | upstream | USGS-451033122275700 | 149983 | 160.9824
4300 | upstream | USGS-451244123050200 | 149984 | 163.9799
4300 | upstream | USGS-451350122221100 | 129985 | 149.6697
4300 | upstream | USGS-451757122451600 | 149984 | 137.7934
4300 | upstream | USGS-451805122453700 | 149984 | 137.7934
4300 | upstream | USGS-451818122575500 | 149981 | 151.3231
4300 | upstream | USGS-451904122451800 | 149984 | 137.7934
4300 | upstream | USGS-452045122360600 | 149985 | 124.6875
4300 | upstream | USGS-452047122361100 | 149985 | 124.6875
4300 | upstream | USGS-452049122371700 | 149985 | 125.6717
4300 | upstream | USGS-452110122380000 | 149985 | 125.6717
4300 | upstream | USGS-452110122380100 | 149985 | 125.6717
4300 | upstream | USGS-452340122251000 | 129986 | 135.8641
4300 | upstream | USGS-452344122381500 | 109988 | 121.9745
4300 | upstream | USGS-452414122213200 | 129986 | 141.3278
4300 | upstream | USGS-452425122410300 | 99888 | 121.6247
4300 | upstream | USGS-452431122303200 | 129986 | 131.0807
4300 | upstream | USGS-452438122404100 | 99956 | 121.3538
4300 | upstream | USGS-452521122304900 | 129986 | 129.6385
4300 | upstream | USGS-452529122442800 | 149984 | 139.0784
4300 | upstream | USGS-452538122213700 | 129986 | 140.7008
4300 | upstream | USGS-452543122372300 | 79991 | 118.9578
4300 | upstream | USGS-452552122373700 | 79991 | 118.9578
4300 | upstream | USGS-452553122373800 | 79991 | 118.9578
4300 | upstream | USGS-452555122355400 | 79991 | 121.0729
4300 | upstream | USGS-452912122291200 | 59993 | 129.3788
4300 | upstream | USGS-453108122475200 | 149981 | 179.5067
4300 | upstream | USGS-453115122540800 | 149982 | 171.1809
4300 | upstream | USGS-453145122534500 | 149982 | 173.3191
4300 | upstream | USGS-453431122445800 | 29997 | 105.7922
4300 | upstream | USGS-453431122445900 | 29997 | 105.7922
4300 | upstream | USGS-453506123125700 | 149981 | 198.0453
4300 | upstream | USGS-454510122424900 | 49994 | 94.2272
4300 | upstream | USGS-454533122321200 | 209978 | 112.3507
4300 | upstream | USGS-454558122255200 | 209978 | 116.1989
4300 | upstream | USGS-454904122441800 | 59993 | 89.5421
4300 | upstream | USGS-455122122310600 | 99989 | 105.7052
4300 | upstream | USGS-455448119205900 | 0 | 285.9066
4300 | upstream | USGS-471058114060801 | 306 | 1001.7461
4300 | upstream | USGS-471204113550101 | 307 | 1014.2275
4300 | upstream | USGS-471404114092001 | 306 | 996.9944
4300 | upstream | USGS-472158114084801 | 306 | 999.6278
4300 | upstream | USGS-472227114153801 | 306 | 991.6022
4300 | upstream | USGS-472235114342501 | 306 | 971.8382
4300 | upstream | USGS-472814114165001 | 306 | 1004.7473
4300 | upstream | USGS-472934114194301 | 306 | 1006.9264
4300 | upstream | USGS-472951114105401 | 315 | 1009.4796
4300 | upstream | USGS-473042114114301 | 313 | 1009.0559
4300 | upstream | USGS-473239114051801 | 316 | 1020.5382
4300 | upstream | USGS-473507114195401 | 307 | 1017.714
4300 | upstream | USGS-473628114322401 | 308 | 1031.1761
4300 | upstream | USGS-474938114013401 | 690 | 1050.3497
4300 | upstream | Wenatchee River 1 | 2 | 465.4679
4411 | downstream | USGS-02429500 | 29996 | 126.7162
4411 | downstream | USGS-02470500 | 679931 | 126.7162
4479 | downstream | USGS-08447410 | 14 | 988.3978
4479 | downstream | USGS-08459200 | 60 | 988.3978
4479 | downstream | USGS-08475000 | 69904 | 988.3978
4479 | downstream | USGS-282039100184001 | 58 | 988.3978
4479 | downstream | USGS-283017100210001 | 58 | 988.3978
4479 | downstream | USGS-283730100264901 | 58 | 988.3978
453 | downstream | USGS-294300098080001 | 0 | 283.152
453 | upstream | USGS-294300098080001 | 0 | 283.152
454 | downstream | USGS-294300098080001 | 0 | 283.152
454 | upstream | USGS-294300098080001 | 0 | 283.152
4766 | downstream | SRPMIC_WQX-IN/EXT | 192 | 557.5222
4766 | downstream | SRPMIC_WQX-Unit 8 | 192 | 557.5222
4766 | downstream | USGS-09522000 | 198 | 557.5222
4799 | downstream | Big Ditch 2 | 79991 | 30.7877
4799 | downstream | Entiat River 1 | 0 | 490.818
4799 | downstream | Mission Creek 1 | 0 | 480.3125
4799 | downstream | Mission Creek 3 | 0 | 480.3125
4799 | downstream | OREGONDEQ-10339-ORDEQ | 0 | 143.2689
4799 | downstream | OREGONDEQ-10350-ORDEQ | 0 | 222.8262
4799 | downstream | OREGONDEQ-10351-ORDEQ | 0 | 231.7609
4799 | downstream | OREGONDEQ-10352-ORDEQ | 0 | 231.7609
4799 | downstream | OREGONDEQ-10355-ORDEQ | 0 | 277.1676
4799 | downstream | OREGONDEQ-10360-ORDEQ | 0 | 139.5873
4799 | downstream | OREGONDEQ-10366-ORDEQ | 6 | 261.281
4799 | downstream | OREGONDEQ-10373-ORDEQ | 0 | 244.7357
4799 | downstream | OREGONDEQ-10376-ORDEQ | 0 | 284.3071
4799 | downstream | OREGONDEQ-10386-ORDEQ | 45 | 339.5203
4799 | downstream | OREGONDEQ-10555-ORDEQ | 0 | 187.0762
4799 | downstream | OREGONDEQ-10611-ORDEQ | 99989 | 125.1684
4799 | downstream | OREGONDEQ-10637-ORDEQ | 0 | 152.9263
4799 | downstream | OREGONDEQ-10640-ORDEQ | 0 | 171.1443
4799 | downstream | OREGONDEQ-10674-ORDEQ | 2 | 146.5777
4799 | downstream | OREGONDEQ-10681-ORDEQ | 0 | 195.1193
4799 | downstream | OREGONDEQ-10792-ORDEQ | 0 | 263.6099
4799 | downstream | OREGONDEQ-10917-ORDEQ | 0 | 151.0771
4799 | downstream | OREGONDEQ-11180-ORDEQ | 0 | 222.8262
4799 | downstream | OREGONDEQ-11972-ORDEQ | 0 | 172.1068
4799 | downstream | OREGONDEQ-12012-ORDEQ | 0 | 172.1068
4799 | downstream | OREGONDEQ-13138-ORDEQ | 0 | 195.1193
4799 | downstream | OREGONDEQ-13141-ORDEQ | 0 | 172.1068
4799 | downstream | OREGONDEQ-23526-ORDEQ | 0 | 60.9578
4799 | downstream | OREGONDEQ-25204-ORDEQ | 0 | 190.5516
4799 | downstream | OREGONDEQ-30174-ORDEQ | 0 | 179.1885
4799 | downstream | OREGONDEQ-31499-ORDEQ | 0 | 179.1885
4799 | downstream | OREGONDEQ-32066-ORDEQ | 0 | 139.5873
4799 | downstream | OREGONDEQ-32464-ORDEQ | 0 | 179.1885
4799 | downstream | OREGONDEQ-34165-ORDEQ | 0 | 62.0657
4799 | downstream | OREGONDEQ-34233-ORDEQ | 0 | 171.6867
4799 | downstream | OREGONDEQ-34856-ORDEQ | 6 | 261.281
4799 | downstream | OREGONDEQ-34857-ORDEQ | 6 | 261.281
4799 | downstream | OREGONDEQ-34858-ORDEQ | 6 | 261.281
4799 | downstream | OREGONDEQ-36179-ORDEQ | 0 | 191.496
4799 | downstream | OREGONDEQ-36316-ORDEQ | 0 | 222.8262
4799 | downstream | OREGONDEQ-38333-ORDEQ | 0 | 195.1193
4799 | downstream | OREGONDEQ-38516-ORDEQ | 0 | 172.1217
4799 | downstream | Peshastin Creek 1 | 0 | 480.5405
4799 | downstream | Samish River 1 | 1 | 27.6423
4799 | downstream | Samish River 2 | 0 | 27.6423
4799 | downstream | USGS-12072660 | 0 | 4.8162
4799 | downstream | USGS-12073520 | 0 | 0.90347
4799 | downstream | USGS-12120000 | 0 | 21.4609
4799 | downstream | USGS-12124490 | 0 | 31.8036
4799 | downstream | USGS-12127100 | 0 | 19.4439
4799 | downstream | USGS-12166300 | 0 | 61.9128
4799 | downstream | USGS-12167650 | 1 | 43.0921
4799 | downstream | USGS-12168650 | 0 | 27.6417
4799 | downstream | USGS-12170050 | 149984 | 27.6417
4799 | downstream | USGS-14164900 | 0 | 325.5637
4799 | downstream | USGS-14210900 | 0 | 139.5873
4799 | downstream | USGS-14211004 | 0 | 139.5873
4799 | downstream | USGS-14211720 | 99989 | 125.1684
4799 | downstream | USGS-14246900 | 29997 | 52.4058
4799 | downstream | USGS-440124123013400 | 0 | 284.6856
4799 | downstream | USGS-440134123000600 | 45 | 339.5203
4799 | downstream | USGS-440136123013700 | 0 | 284.6856
4799 | downstream | USGS-440143123013300 | 0 | 284.6856
4799 | downstream | USGS-440317122574900 | 0 | 325.5637
4799 | downstream | USGS-440321122492600 | 0 | 325.5637
4799 | downstream | USGS-440325122563600 | 0 | 325.5637
4799 | downstream | USGS-440339122580800 | 0 | 325.5637
4799 | downstream | USGS-442523123185400 | 0 | 268.1757
4799 | downstream | USGS-452045122360600 | 0 | 126.7374
4799 | downstream | USGS-452047122361100 | 0 | 126.7374
4799 | downstream | USGS-452049122371700 | 0 | 126.7374
4799 | downstream | USGS-452110122380000 | 0 | 126.7374
4799 | downstream | USGS-452110122380100 | 0 | 126.7374
4799 | downstream | USGS-452340122251000 | 0 | 141.3278
4799 | downstream | USGS-452414122213200 | 0 | 141.3278
4799 | downstream | USGS-452521122304900 | 0 | 139.5873
4799 | downstream | USGS-453431122445800 | 109988 | 125.1684
4799 | downstream | USGS-453431122445900 | 109988 | 125.1684
4799 | downstream | USGS-453705122393300 | 39995 | 113.2312
4799 | downstream | USGS-453717122402400 | 39995 | 113.2312
4799 | downstream | USGS-453750121115300 | 0 | 185.7359
4799 | downstream | USGS-454256121304100 | 0 | 171.8626
4799 | downstream | USGS-455448119205900 | 0 | 285.9066
4799 | downstream | USGS-461414119125400 | 0 | 331.2039
4799 | downstream | USGS-471324122093901 | 1 | 68.6342
4799 | downstream | USGS-471423122115001 | 1 | 68.6342
4799 | downstream | Wenatchee River 1 | 0 | 480.3125
4799 | upstream | 11NPSWRD_WQX-GLAC_3P_HI | 1654 | 1140.9692
4799 | upstream | 11NPSWRD_WQX-GRTE_3P_DC | 386 | 1292.59
4799 | upstream | 11NPSWRD_WQX-GRTE_3P_GL | 456 | 1302.3965
4799 | upstream | 11NPSWRD_WQX-GRTE_3P_LS | 327 | 1300.848
4799 | upstream | Burnt Bridge Creek 1 | 139985 | 100.6522
4799 | upstream | Entiat River 1 | 0 | 479.4258
4799 | upstream | Lower Crab Creek 1 | 0 | 411.7628
4799 | upstream | Marion Drain 1 | 2 | 426.4415
4799 | upstream | Marion Drain 2 | 2 | 418.8868
4799 | upstream | Naneum Creek 1 | 3 | 482.3437
4799 | upstream | OREGONDEQ-10363-ORDEQ | 0 | 158.3434
4799 | upstream | OREGONDEQ-10404-ORDEQ | 1 | 321.7081
4799 | upstream | OREGONDEQ-10406-ORDEQ | 1 | 340.2156
4799 | upstream | OREGONDEQ-10407-ORDEQ | 18 | 685.6129
4799 | upstream | OREGONDEQ-10411-ORDEQ | 0 | 202.7335
4799 | upstream | OREGONDEQ-10456-ORDEQ | 0 | 135.1078
4799 | upstream | OREGONDEQ-10506-ORDEQ | 1 | 298.3091
4799 | upstream | OREGONDEQ-10508-ORDEQ | 12 | 333.3116
4799 | upstream | OREGONDEQ-10517-ORDEQ | 12 | 343.202
4799 | upstream | OREGONDEQ-10646-ORDEQ | 0 | 188.7502
4799 | upstream | OREGONDEQ-10684-ORDEQ | 13 | 381.8512
4799 | upstream | OREGONDEQ-10689-ORDEQ | 15 | 423.5111
4799 | upstream | OREGONDEQ-10696-ORDEQ | 14 | 396.2521
4799 | upstream | OREGONDEQ-10697-ORDEQ | 15 | 418.1735
4799 | upstream | OREGONDEQ-10708-ORDEQ | 26 | 256.0118
4799 | upstream | OREGONDEQ-10719-ORDEQ | 5 | 583.2389
4799 | upstream | OREGONDEQ-10720-ORDEQ | 6 | 622.714
4799 | upstream | OREGONDEQ-10724-ORDEQ | 51 | 646.9313
4799 | upstream | OREGONDEQ-10728-ORDEQ | 18 | 703.637
4799 | upstream | OREGONDEQ-10729-ORDEQ | 18 | 712.3567
4799 | upstream | OREGONDEQ-10730-ORDEQ | 178 | 837.901
4799 | upstream | OREGONDEQ-10816-ORDEQ | 69993 | 17.1654
4799 | upstream | OREGONDEQ-10924-ORDEQ | 0 | 161.8032
4799 | upstream | OREGONDEQ-11016-ORDEQ | 5 | 424.0753
4799 | upstream | OREGONDEQ-11020-ORDEQ | 5 | 426.0693
4799 | upstream | OREGONDEQ-11047-ORDEQ | 199 | 823.978
4799 | upstream | OREGONDEQ-11050-ORDEQ | 179 | 847.2844
4799 | upstream | OREGONDEQ-11140-ORDEQ | 0 | 253.955
4799 | upstream | OREGONDEQ-11275-ORDEQ | 0 | 289.6851
4799 | upstream | OREGONDEQ-11386-ORDEQ | 0 | 254.7752
4799 | upstream | OREGONDEQ-11387-ORDEQ | 0 | 249.3811
4799 | upstream | OREGONDEQ-11477-ORDEQ | 111 | 403.3501
4799 | upstream | OREGONDEQ-11478-ORDEQ | 3 | 370.8548
4799 | upstream | OREGONDEQ-11480-ORDEQ | 19 | 730.7574
4799 | upstream | OREGONDEQ-11489-ORDEQ | 0 | 296.8731
4799 | upstream | OREGONDEQ-11494-ORDEQ | 13 | 644.2936
4799 | upstream | OREGONDEQ-11521-ORDEQ | 6 | 606.1408
4799 | upstream | OREGONDEQ-11857-ORDEQ | 50 | 620.2801
4799 | upstream | OREGONDEQ-11972-ORDEQ | 0 | 172.1068
4799 | upstream | OREGONDEQ-12005-ORDEQ | 1 | 340.6419
4799 | upstream | OREGONDEQ-12015-ORDEQ | 0 | 303.2689
4799 | upstream | OREGONDEQ-12022-ORDEQ | 2 | 355.899
4799 | upstream | OREGONDEQ-12187-ORDEQ | 129986 | 23.6183
4799 | upstream | OREGONDEQ-12261-ORDEQ | 180 | 893.3093
4799 | upstream | OREGONDEQ-12550-ORDEQ | 1 | 218.3647
4799 | upstream | OREGONDEQ-12561-ORDEQ | 13 | 363.6693
4799 | upstream | OREGONDEQ-12710-ORDEQ | 2 | 373.349
4799 | upstream | OREGONDEQ-12711-ORDEQ | 2 | 374.2425
4799 | upstream | OREGONDEQ-13137-ORDEQ | 2 | 364.1633
4799 | upstream | OREGONDEQ-13141-ORDEQ | 0 | 172.1068
4799 | upstream | OREGONDEQ-13183-ORDEQ | 0 | 176.7124
4799 | upstream | OREGONDEQ-13284-ORDEQ | 45 | 357.0753
4799 | upstream | OREGONDEQ-15540-ORDEQ | 18 | 714.7564
4799 | upstream | OREGONDEQ-15541-ORDEQ | 18 | 717.7968
4799 | upstream | OREGONDEQ-22985-ORDEQ | 1 | 335.0502
4799 | upstream | OREGONDEQ-23096-ORDEQ | 1 | 340.0572
4799 | upstream | OREGONDEQ-23487-ORDEQ | 1 | 368.9491
4799 | upstream | OREGONDEQ-23492-ORDEQ | 1 | 360.0983
4799 | upstream | OREGONDEQ-23497-ORDEQ | 1 | 349.9152
4799 | upstream | OREGONDEQ-23526-ORDEQ | 0 | 60.9578
4799 | upstream | OREGONDEQ-24135-ORDEQ | 7 | 494.0137
4799 | upstream | OREGONDEQ-25204-ORDEQ | 0 | 190.5516
4799 | upstream | OREGONDEQ-25270-ORDEQ | 0 | 263.8516
4799 | upstream | OREGONDEQ-25558-ORDEQ | 17 | 351.1282
4799 | upstream | OREGONDEQ-25624-ORDEQ | 2 | 284.8943
4799 | upstream | OREGONDEQ-28333-ORDEQ | 0 | 192.1193
4799 | upstream | OREGONDEQ-28465-ORDEQ | 1 | 179.1854
4799 | upstream | OREGONDEQ-28491-ORDEQ | 2 | 189.8668
4799 | upstream | OREGONDEQ-28574-ORDEQ | 0 | 188.5955
4799 | upstream | OREGONDEQ-28575-ORDEQ | 0 | 188.5955
4799 | upstream | OREGONDEQ-28981-ORDEQ | 0 | 188.5955
4799 | upstream | OREGONDEQ-30173-ORDEQ | 0 | 196.3061
4799 | upstream | OREGONDEQ-30174-ORDEQ | 0 | 175.8915
4799 | upstream | OREGONDEQ-31499-ORDEQ | 0 | 174.4587
4799 | upstream | OREGONDEQ-31872-ORDEQ | 0 | 182.1239
4799 | upstream | OREGONDEQ-31875-ORDEQ | 0 | 173.7441
4799 | upstream | OREGONDEQ-31987-ORDEQ | 6 | 460.6044
4799 | upstream | OREGONDEQ-31990-ORDEQ | 6 | 454.1242
4799 | upstream | OREGONDEQ-32007-ORDEQ | 1 | 356.5627
4799 | upstream | OREGONDEQ-32008-ORDEQ | 1 | 349.9152
4799 | upstream | OREGONDEQ-32009-ORDEQ | 1 | 348.5085
4799 | upstream | OREGONDEQ-32010-ORDEQ | 1 | 349.7201
4799 | upstream | OREGONDEQ-32012-ORDEQ | 2 | 354.4811
4799 | upstream | OREGONDEQ-32464-ORDEQ | 0 | 177.6295
4799 | upstream | OREGONDEQ-32475-ORDEQ | 13 | 363.1455
4799 | upstream | OREGONDEQ-32494-ORDEQ | 13 | 357.8999
4799 | upstream | OREGONDEQ-32982-ORDEQ | 0 | 196.3061
4799 | upstream | OREGONDEQ-33083-ORDEQ | 1 | 350.6317
4799 | upstream | OREGONDEQ-33084-ORDEQ | 1 | 350.6317
4799 | upstream | OREGONDEQ-33093-ORDEQ | 159 | 383.5737
4799 | upstream | OREGONDEQ-33215-ORDEQ | 2 | 306.6019
4799 | upstream | OREGONDEQ-33939-ORDEQ | 1 | 296.5171
4799 | upstream | OREGONDEQ-34039-ORDEQ | 1 | 173.8963
4799 | upstream | OREGONDEQ-34232-ORDEQ | 0 | 163.9799
4799 | upstream | OREGONDEQ-34233-ORDEQ | 0 | 164.4018
4799 | upstream | OREGONDEQ-34234-ORDEQ | 1 | 171.3052
4799 | upstream | OREGONDEQ-34235-ORDEQ | 1 | 172.8437
4799 | upstream | OREGONDEQ-34797-ORDEQ | 1 | 295.6124
4799 | upstream | OREGONDEQ-34820-ORDEQ | 1 | 350.6317
4799 | upstream | OREGONDEQ-34853-ORDEQ | 63 | 275.1543
4799 | upstream | OREGONDEQ-34854-ORDEQ | 63 | 275.1543
4799 | upstream | OREGONDEQ-34855-ORDEQ | 63 | 275.1543
4799 | upstream | OREGONDEQ-34862-ORDEQ | 3 | 183.7593
4799 | upstream | OREGONDEQ-34863-ORDEQ | 3 | 183.7593
4799 | upstream | OREGONDEQ-34864-ORDEQ | 3 | 183.7593
4799 | upstream | OREGONDEQ-35083-ORDEQ | 0 | 161.8032
4799 | upstream | OREGONDEQ-35152-ORDEQ | 73 | 275.9373
4799 | upstream | OREGONDEQ-35153-ORDEQ | 73 | 275.9373
4799 | upstream | OREGONDEQ-35226-ORDEQ | 1 | 306.29
4799 | upstream | OREGONDEQ-36030-ORDEQ | 0 | 245.0756
4799 | upstream | OREGONDEQ-36179-ORDEQ | 0 | 191.496
4799 | upstream | OREGONDEQ-36296-ORDEQ | 3 | 221.2137
4799 | upstream | OREGONDEQ-36297-ORDEQ | 2 | 213.4721
4799 | upstream | OREGONDEQ-36312-ORDEQ | 0 | 296.8296
4799 | upstream | OREGONDEQ-36317-ORDEQ | 2 | 202.3023
4799 | upstream | OREGONDEQ-36325-ORDEQ | 3 | 222.5845
4799 | upstream | OREGONDEQ-36389-ORDEQ | 1 | 281.9099
4799 | upstream | OREGONDEQ-36390-ORDEQ | 1 | 270.9582
4799 | upstream | OREGONDEQ-36391-ORDEQ | 1 | 273.7824
4799 | upstream | OREGONDEQ-36445-ORDEQ | 1 | 341.0688
4799 | upstream | OREGONDEQ-36776-ORDEQ | 1 | 290.2512
4799 | upstream | OREGONDEQ-36783-ORDEQ | 178 | 834.358
4799 | upstream | OREGONDEQ-36787-ORDEQ | 0 | 238.7756
4799 | upstream | OREGONDEQ-37106-ORDEQ | 13 | 371.5986
4799 | upstream | OREGONDEQ-37118-ORDEQ | 6 | 455.5589
4799 | upstream | OREGONDEQ-37135-ORDEQ | 6 | 471.384
4799 | upstream | OREGONDEQ-37434-ORDEQ | 1 | 220.0959
4799 | upstream | OREGONDEQ-37582-ORDEQ | 0 | 197.606
4799 | upstream | OREGONDEQ-37583-ORDEQ | 28 | 200.1455
4799 | upstream | OREGONDEQ-37584-ORDEQ | 0 | 196.5124
4799 | upstream | OREGONDEQ-37586-ORDEQ | 0 | 196.5124
4799 | upstream | OREGONDEQ-37635-ORDEQ | 1 | 302.9147
4799 | upstream | OREGONDEQ-37636-ORDEQ | 1 | 291.4361
4799 | upstream | OREGONDEQ-37637-ORDEQ | 1 | 296.5171
4799 | upstream | OREGONDEQ-37639-ORDEQ | 0 | 163.9799
4799 | upstream | OREGONDEQ-37640-ORDEQ | 0 | 163.9799
4799 | upstream | OREGONDEQ-37695-ORDEQ | 1 | 342.6235
4799 | upstream | OREGONDEQ-37696-ORDEQ | 1 | 348.1574
4799 | upstream | OREGONDEQ-37742-ORDEQ | 1 | 347.9722
4799 | upstream | OREGONDEQ-37743-ORDEQ | 0 | 292.1178
4799 | upstream | OREGONDEQ-37744-ORDEQ | 0 | 289.0047
4799 | upstream | OREGONDEQ-37781-ORDEQ | 2 | 364.9064
4799 | upstream | OREGONDEQ-38096-ORDEQ | 0 | 148.3785
4799 | upstream | OREGONDEQ-38826-ORDEQ | 0 | 145.1467
4799 | upstream | OREGONDEQ-38827-ORDEQ | 8 | 317.5561
4799 | upstream | OREGONDEQ-40122-ORDEQ | 0 | 166.2659
4799 | upstream | OREGONDEQ-40722-ORDEQ | 1 | 363.463
4799 | upstream | Peshastin Creek 1 | 0 | 480.5405
4799 | upstream | Samish River 1 | 29996 | 7.1023
4799 | upstream | Samish River 2 | 29996 | 9.9581
4799 | upstream | Snipes Creek 1 | 0 | 372.6419
4799 | upstream | Spring Creek 1 | 1 | 378.8121
4799 | upstream | Spring Creek 1.1 | 1 | 380.8732
4799 | upstream | Spring Creek 2 | 1 | 377.9472
4799 | upstream | Spring Creek 3 | 0 | 373.0893
4799 | upstream | Stemilt Creek 1 | 0 | 457.3516
4799 | upstream | Sulphur Creek Wasteway 1 | 1 | 394.4321
4799 | upstream | Touchet River 1 | 0 | 333.2905
4799 | upstream | USGS-12072380 | 0 | 0.80157
4799 | upstream | USGS-12072660 | 19997 | 4.8162
4799 | upstream | USGS-12073425 | 0 | 4.9884
4799 | upstream | USGS-12073500 | 0 | 5.1021
4799 | upstream | USGS-12073520 | 0 | 0.90347
4799 | upstream | USGS-12073895 | 0 | 0.91777
4799 | upstream | USGS-12090452 | 2 | 12.0782
4799 | upstream | USGS-12120600 | 272 | 50.753
4799 | upstream | USGS-12121504 | 272 | 44.9997
4799 | upstream | USGS-12121570 | 272 | 44.0739
4799 | upstream | USGS-12121600 | 272 | 40.4892
4799 | upstream | USGS-12123100 | 0 | 37.4513
4799 | upstream | USGS-12124490 | 0 | 31.8036
4799 | upstream | USGS-12125880 | 0 | 29.4076
4799 | upstream | USGS-12126910 | 0 | 22.7217
4799 | upstream | USGS-12127100 | 0 | 19.4439
4799 | upstream | USGS-12202300 | 190 | 10.2862
4799 | upstream | USGS-12378000 | 303 | 1004.8194
4799 | upstream | USGS-12379600 | 303 | 992.3062
4799 | upstream | USGS-12388200 | 302 | 985.7147
4799 | upstream | USGS-12464770 | 453 | 548.6061
4799 | upstream | USGS-12505450 | 2 | 415.852
4799 | upstream | USGS-12510500 | 0 | 361.4491
4799 | upstream | USGS-13016450 | 207 | 1273.8439
4799 | upstream | USGS-13018350 | 207 | 1267.7327
4799 | upstream | USGS-13055000 | 63 | 1189.9724
4799 | upstream | USGS-13056500 | 63 | 1158.8243
4799 | upstream | USGS-13092747 | 26 | 930.1082
4799 | upstream | USGS-13154500 | 24 | 863.0933
4799 | upstream | USGS-13173550 | 18 | 723.1394
4799 | upstream | USGS-13210360 | 19 | 716.4752
4799 | upstream | USGS-13213000 | 18 | 715.1678
4799 | upstream | USGS-13213008 | 18 | 715.1678
4799 | upstream | USGS-13213064 | 19 | 715.1597
4799 | upstream | USGS-13249500 | 18 | 719.4428
4799 | upstream | USGS-13250000 | 18 | 706.1213
4799 | upstream | USGS-14194300 | 2 | 192.302
4799 | upstream | USGS-14202920 | 78 | 197.8595
4799 | upstream | USGS-14205400 | 3 | 194.0915
4799 | upstream | USGS-14206950 | 0 | 137.7425
4799 | upstream | USGS-14211499 | 0 | 127.9602
4799 | upstream | USGS-14211902 | 139985 | 100.6522
4799 | upstream | USGS-432906110522601 | 207 | 1270.6096
4799 | upstream | USGS-433117110515101 | 207 | 1273.8439
4799 | upstream | USGS-433302110504701 | 207 | 1277.3223
4799 | upstream | USGS-433346116070300 | 18 | 771.3627
4799 | upstream | USGS-433403116493500 | 19 | 737.3048
4799 | upstream | USGS-433438110495901 | 207 | 1278.2972
4799 | upstream | USGS-433505110494001 | 207 | 1278.2972
4799 | upstream | USGS-434814116591200 | 18 | 710.0222
4799 | upstream | USGS-440059123012400 | 0 | 285.7742
4799 | upstream | USGS-440114123003400 | 0 | 285.4567
4799 | upstream | USGS-440257123103200 | 1 | 277.2353
4799 | upstream | USGS-441033122524900 | 0 | 294.9811
4799 | upstream | USGS-441205122501000 | 0 | 296.8253
4799 | upstream | USGS-443436123023600 | 0 | 228.2228
4799 | upstream | USGS-445029122592600 | 0 | 197.048
4799 | upstream | USGS-450033122474700 | 0 | 188.7502
4799 | upstream | USGS-451033122275700 | 0 | 160.9824
4799 | upstream | USGS-451244123050200 | 0 | 163.9799
4799 | upstream | USGS-451350122221100 | 0 | 149.6697
4799 | upstream | USGS-452414122213200 | 0 | 141.3278
4799 | upstream | USGS-452529122442800 | 0 | 139.0784
4799 | upstream | USGS-452912122291200 | 0 | 129.3788
4799 | upstream | USGS-453108122475200 | 3 | 179.5067
4799 | upstream | USGS-453115122540800 | 2 | 171.1809
4799 | upstream | USGS-453145122534500 | 2 | 173.3191
4799 | upstream | USGS-453506123125700 | 3 | 198.0453
4799 | upstream | USGS-454510122424900 | 49994 | 94.2272
4799 | upstream | USGS-454533122321200 | 209978 | 112.3507
4799 | upstream | USGS-454558122255200 | 209978 | 116.1989
4799 | upstream | USGS-454904122441800 | 59993 | 89.5421
4799 | upstream | USGS-455448119205900 | 0 | 285.9066
4799 | upstream | USGS-471058114060801 | 303 | 1001.7461
4799 | upstream | USGS-471204113550101 | 303 | 1014.2275
4799 | upstream | USGS-471404114092001 | 303 | 996.9944
4799 | upstream | USGS-472158114084801 | 303 | 999.6278
4799 | upstream | USGS-472227114153801 | 303 | 991.6022
4799 | upstream | USGS-472235114342501 | 302 | 971.8382
4799 | upstream | USGS-472814114165001 | 303 | 1004.7473
4799 | upstream | USGS-472934114194301 | 303 | 1006.9264
4799 | upstream | USGS-472951114105401 | 312 | 1009.4796
4799 | upstream | USGS-473042114114301 | 309 | 1009.0559
4799 | upstream | USGS-473239114051801 | 313 | 1020.5382
4799 | upstream | USGS-473507114195401 | 303 | 1017.714
4799 | upstream | USGS-473628114322401 | 304 | 1031.1761
4799 | upstream | USGS-474938114013401 | 687 | 1050.3497
482 | upstream | USGS-372629086330400 | 0 | 30.92
4881 | upstream | 21FLCOLL_WQX-C-00966 | 49995 | 5.2568
4881 | upstream | 21FLCOLL_WQX-C-00984 | 9999 | 5.309
4881 | upstream | 21FLCOLL_WQX-C-00985 | 9999 | 5.309
4881 | upstream | 21FLCOLL_WQX-C-00986 | 19998 | 8.355
4881 | upstream | 21FLCOLL_WQX-C-01073 | 49995 | 5.2568
4881 | upstream | USGS-02281200 | 79992 | 21.2646
4910 | downstream | USGS-06813500 | 3 | 633.1077
4910 | downstream | USGS-06934500 | 10 | 633.1077
4992 | downstream | CEDEN-510SACC3A | 39996 | 42.2489
4992 | downstream | CEDEN-520XCOLDR | 4 | 167.1986
4992 | downstream | CEDEN-SFCWA-LIS | 69993 | 36.5901
4992 | downstream | CEDEN-SFCWA-RCS | 0 | 87.8221
4992 | downstream | CEDEN-SFCWA-RD22 | 0 | 37.5998
4992 | downstream | USGS-11425500 | 0 | 76.0776
4992 | downstream | USGS-11447650 | 39995 | 57.8198
4992 | downstream | USGS-11455350 | 49995 | 17.1138
4992 | downstream | USGS-11462500 | 0 | 100.9511
4992 | downstream | USGS-11463682 | 0 | 66.4811
4992 | downstream | USGS-11466800 | 0 | 37.9534
4992 | downstream | USGS-11467002 | 0 | 23.1473
4992 | downstream | USGS-380118121482301 | 29997 | 12.415
4992 | downstream | USGS-381038121352501 | 99990 | 42.2489
4992 | downstream | USGS-381418121405301 | 89991 | 30.2757
4992 | downstream | USGS-381627121395101 | 89991 | 30.2757
4992 | downstream | USGS-381703121331101 | 69993 | 42.2489
4992 | downstream | USGS-381719121432301 | 39996 | 23.7768
4992 | downstream | USGS-382113121383501 | 49995 | 30.2757
4992 | downstream | USGS-382205121311300 | 39996 | 42.2489
4992 | downstream | USGS-382605121310401 | 19998 | 42.2489
4992 | downstream | USGS-382740121301201 | 39995 | 57.8198
4992 | downstream | USGS-382829121351801 | 69993 | 36.5901
4992 | downstream | USGS-383132122514901 | 0 | 46.3661
4992 | downstream | USGS-383155121314101 | 29996 | 57.8198
4992 | downstream | USGS-383225121304601 | 29996 | 57.8198
4992 | downstream | USGS-383423121345901 | 0 | 37.5998
4992 | downstream | USGS-383600121330301 | 0 | 76.0776
4992 | downstream | USGS-383609121293200 | 0 | 58.6829
4992 | downstream | USGS-383944121363901 | 0 | 76.0776
4992 | downstream | USGS-384035121383801 | 0 | 37.5998
4992 | downstream | USGS-384623121411401 | 0 | 87.8221
4992 | downstream | USGS-384649121361501 | 0 | 84.2747
4992 | downstream | USGS-384726121373901 | 0 | 94.7007
4992 | downstream | USGS-384737121433201 | 0 | 87.8221
4992 | downstream | USGS-384804121432401 | 0 | 87.8221
4992 | downstream | USGS-385137121440101 | 2 | 153.447
4992 | downstream | USGS-385531121532001 | 3 | 167.1986
4992 | downstream | USGS-385531121545501 | 3 | 167.1986
4992 | upstream | 11NPSWRD_WQX-DEPO_3P_MFSANJO | 629423 | 353.1557
4992 | upstream | 11NPSWRD_WQX-KICA_3P_SUMMITL | 629329 | 379.1073
4992 | upstream | 11NPSWRD_WQX-WHIS_HAS_WHIS01 | 0 | 316.2462
4992 | upstream | 11NPSWRD_WQX-YOSE_3P_EP | 669858 | 225.9765
4992 | upstream | 11NPSWRD_WQX-YOSE_3P_HI | 629861 | 246.3588
4992 | upstream | 11NPSWRD_WQX-YOSE_3P_PB | 629862 | 237.0506
4992 | upstream | 11NPSWRD_WQX-YOSE_3P_TENAYAL | 629861 | 254.3279
4992 | upstream | 11NPSWRD_WQX-YOSE_3P_TOULUMR | 669692 | 230.5834
4992 | upstream | 11NPSWRD_WQX-YOSE_3P_WAWONA | 669858 | 241.174
4992 | upstream | CA_BVR-AC1 | 23909 | 160.6785
4992 | upstream | CA_BVR-CC1 | 26061 | 154.4747
4992 | upstream | CA_BVR-FC1 | 83478 | 161.3819
4992 | upstream | CA_BVR-KC1 | 24066 | 160.3349
4992 | upstream | CA_BVR-MC1 | 83348 | 161.3167
4992 | upstream | CA_BVR-MCC1 | 84060 | 160.3349
4992 | upstream | CA_BVR-TC1 | 23423 | 161.106
4992 | upstream | CALWR_WQX-10N05E23Q001M | 0 | 74.1538
4992 | upstream | CALWR_WQX-10N05E23Q002M | 0 | 74.1538
4992 | upstream | CALWR_WQX-10N05E23Q003M | 0 | 74.1538
4992 | upstream | CALWR_WQX-BVS6001 | 629932 | 172.3901
4992 | upstream | CALWR_WQX-CTL3728 | 669927 | 161.5292
4992 | upstream | CALWR_WQX-FBH2016 | 669928 | 194.3711
4992 | upstream | CALWR_WQX-HMH7516 | 629933 | 160.5573
4992 | upstream | CALWR_WQX-KA000331 | 409958 | 45.019
4992 | upstream | CALWR_WQX-KG000000 | 89991 | 25.6005
4992 | upstream | CALWR_WQX-OAS2548 | 629932 | 174.2219
4992 | upstream | CEDEN-105SC9823 | 119982 | 200.3257
4992 | upstream | CEDEN-105SH9274 | 119926 | 223.4109
4992 | upstream | CEDEN-511ULCABR | 29996 | 26.855
4992 | upstream | CEDEN-520XCOLDR | 0 | 91.8791
4992 | upstream | CEDEN-531SJC201 | 499949 | 55.1964
4992 | upstream | CEDEN-531SJC504 | 499949 | 49.6606
4992 | upstream | CEDEN-531XDCAHF | 539945 | 55.1964
4992 | upstream | CEDEN-531XLTCJR | 539945 | 56.4876
4992 | upstream | CEDEN-535DMCAHF | 669929 | 161.7796
4992 | upstream | CEDEN-535LTHNKR | 629936 | 97.0308
4992 | upstream | CEDEN-535XHDACA | 629935 | 115.5073
4992 | upstream | CEDEN-535XHDATR | 629936 | 98.7601
4992 | upstream | CEDEN-535XPFDCL | 669931 | 106.5614
4992 | upstream | CEDEN-535XSSAQR | 669929 | 158.9455
4992 | upstream | CEDEN-541STC019 | 629935 | 115.6123
4992 | upstream | CEDEN-541STC040 | 629936 | 82.5324
4992 | upstream | CEDEN-541STC533 | 669932 | 97.8231
4992 | upstream | CEDEN-541XDPCCR | 629936 | 97.8231
4992 | upstream | CEDEN-541XROLFA | 669932 | 101.276
4992 | upstream | CEDEN-544RIDAHT | 219978 | 38.2342
4992 | upstream | CEDEN-544SCAHFB | 59993 | 21.7635
4992 | upstream | CEDEN-SFCWA-RCS | 0 | 87.8221
4992 | upstream | CEDEN-SFCWA-RD22 | 0 | 37.5998
4992 | upstream | OREGONDEQ-10759-ORDEQ | 119967 | 269.4638
4992 | upstream | OREGONDEQ-10763-ORDEQ | 119969 | 243.4551
4992 | upstream | OREGONDEQ-10765-ORDEQ | 119969 | 237.224
4992 | upstream | OREGONDEQ-10768-ORDEQ | 119968 | 255.1754
4992 | upstream | OREGONDEQ-10770-ORDEQ | 119345 | 284.4724
4992 | upstream | OREGONDEQ-11232-ORDEQ | 118999 | 294.5088
4992 | upstream | OREGONDEQ-11597-ORDEQ | 119969 | 251.0725
4992 | upstream | OREGONDEQ-21535-ORDEQ | 119343 | 337.4617
4992 | upstream | OREGONDEQ-30182-ORDEQ | 119966 | 274.9126
4992 | upstream | OREGONDEQ-38097-ORDEQ | 118988 | 293.1983
4992 | upstream | OREGONDEQ-38098-ORDEQ | 119967 | 278.9727
4992 | upstream | OREGONDEQ-38099-ORDEQ | 119970 | 232.0511
4992 | upstream | USGS-11273500 | 629934 | 140.3982
4992 | upstream | USGS-11274538 | 669931 | 115.6123
4992 | upstream | USGS-11303500 | 629937 | 70.863
4992 | upstream | USGS-11447360 | 0 | 70.1074
4992 | upstream | USGS-11455261 | 29996 | 26.855
4992 | upstream | USGS-373747121125200 | 669932 | 82.5324
4992 | upstream | USGS-374055119384801 | 629862 | 241.8973
4992 | upstream | USGS-374611120045301 | 669858 | 224.0317
4992 | upstream | USGS-374630121414701 | 449954 | 49.7134
4992 | upstream | USGS-375019120520201 | 499948 | 75.7936
4992 | upstream | USGS-375252121145401 | 499949 | 49.6606
4992 | upstream | USGS-375434119152301 | 669692 | 238.1548
4992 | upstream | USGS-375831121223701 | 309969 | 37.4351
4992 | upstream | USGS-380118121482301 | 19998 | 7.8268
4992 | upstream | USGS-381411121250901 | 49995 | 48.3476
4992 | upstream | USGS-382544120043801 | 629928 | 195.2069
4992 | upstream | USGS-383232119484801 | 69739 | 173.9032
4992 | upstream | USGS-383423121345901 | 0 | 37.5998
4992 | upstream | USGS-383844121084001 | 0 | 85.6697
4992 | upstream | USGS-384035121383801 | 0 | 37.5998
4992 | upstream | USGS-384649121361501 | 0 | 76.1987
4992 | upstream | USGS-384737121433201 | 0 | 87.8221
4992 | upstream | USGS-384755121205201 | 1 | 94.5025
4992 | upstream | USGS-384804121432401 | 0 | 87.8221
4992 | upstream | USGS-385013121313401 | 0 | 82.0633
4992 | upstream | USGS-385531121532001 | 1 | 108.2168
4992 | upstream | USGS-385531121545501 | 1 | 108.2168
4992 | upstream | USGS-391049121341101 | 0 | 111.5231
4992 | upstream | USGS-391613123060301 | 134 | 109.8665
4992 | upstream | USGS-402749121270901 | 1558 | 259.2584
4992 | upstream | USGS-420850121504700 | 119969 | 251.0725
4992 | upstream | USGS-420920121481900 | 119969 | 251.0725
4992 | upstream | USGS-420941121453200 | 119968 | 256.6431
5065 | downstream | USGS-02469762 | 4 | 344.7013
5065 | downstream | USGS-02470500 | 589936 | 344.7013
5180 | downstream | USGS-14246900 | 29997 | 54.8261
5180 | downstream | USGS-453424122324400 | 39996 | 114.277
5180 | downstream | USGS-453705122393300 | 49995 | 114.277
5180 | downstream | USGS-453717122402400 | 49995 | 114.277
5180 | downstream | USGS-454256121304100 | 0 | 165.6638
5180 | upstream | 11NPSWRD_WQX-GLAC_3P_HI | 1659 | 1140.9692
5180 | upstream | 11NPSWRD_WQX-GRTE_3P_DC | 387 | 1292.59
5180 | upstream | 11NPSWRD_WQX-GRTE_3P_GL | 458 | 1302.3965
5180 | upstream | 11NPSWRD_WQX-GRTE_3P_LS | 328 | 1300.848
5180 | upstream | Brender Creek 1 | 4 | 475.1949
5180 | upstream | Brender Creek 3 | 4 | 475.1949
5180 | upstream | Burnt Bridge Creek 1 | 9998 | 100.6522
5180 | upstream | Entiat River 1 | 4 | 479.4258
5180 | upstream | Lower Crab Creek 1 | 3 | 411.7628
5180 | upstream | Marion Drain 1 | 4 | 426.4415
5180 | upstream | Marion Drain 2 | 3 | 418.8868
5180 | upstream | Mission Creek 1 | 4 | 475.531
5180 | upstream | Mission Creek 3 | 4 | 473.729
5180 | upstream | Naneum Creek 1 | 5 | 482.3437
5180 | upstream | OREGONDEQ-10339-ORDEQ | 149985 | 132.8206
5180 | upstream | OREGONDEQ-10344-ORDEQ | 149985 | 170.4533
5180 | upstream | OREGONDEQ-10350-ORDEQ | 149984 | 218.0454
5180 | upstream | OREGONDEQ-10351-ORDEQ | 149984 | 221.0851
5180 | upstream | OREGONDEQ-10352-ORDEQ | 149984 | 230.5933
5180 | upstream | OREGONDEQ-10355-ORDEQ | 149983 | 260.3962
5180 | upstream | OREGONDEQ-10360-ORDEQ | 129986 | 125.5505
5180 | upstream | OREGONDEQ-10363-ORDEQ | 149984 | 158.3434
5180 | upstream | OREGONDEQ-10366-ORDEQ | 149984 | 226.1108
5180 | upstream | OREGONDEQ-10373-ORDEQ | 149984 | 231.5857
5180 | upstream | OREGONDEQ-10376-ORDEQ | 149983 | 277.5143
5180 | upstream | OREGONDEQ-10386-ORDEQ | 149983 | 292.5192
5180 | upstream | OREGONDEQ-10404-ORDEQ | 1 | 321.7081
5180 | upstream | OREGONDEQ-10406-ORDEQ | 2 | 340.2156
5180 | upstream | OREGONDEQ-10407-ORDEQ | 19 | 685.6129
5180 | upstream | OREGONDEQ-10411-ORDEQ | 0 | 202.7335
5180 | upstream | OREGONDEQ-10456-ORDEQ | 149984 | 135.1078
5180 | upstream | OREGONDEQ-10506-ORDEQ | 1 | 298.3091
5180 | upstream | OREGONDEQ-10508-ORDEQ | 12 | 333.3116
5180 | upstream | OREGONDEQ-10517-ORDEQ | 13 | 343.202
5180 | upstream | OREGONDEQ-10555-ORDEQ | 149985 | 184.3919
5180 | upstream | OREGONDEQ-10611-ORDEQ | 39996 | 114.5299
5180 | upstream | OREGONDEQ-10637-ORDEQ | 149984 | 138.4962
5180 | upstream | OREGONDEQ-10640-ORDEQ | 149983 | 159.0561
5180 | upstream | OREGONDEQ-10646-ORDEQ | 149982 | 188.7502
5180 | upstream | OREGONDEQ-10674-ORDEQ | 29997 | 120.2975
5180 | upstream | OREGONDEQ-10681-ORDEQ | 0 | 179.0108
5180 | upstream | OREGONDEQ-10684-ORDEQ | 14 | 381.8512
5180 | upstream | OREGONDEQ-10689-ORDEQ | 16 | 423.5111
5180 | upstream | OREGONDEQ-10696-ORDEQ | 14 | 396.2521
5180 | upstream | OREGONDEQ-10697-ORDEQ | 15 | 418.1735
5180 | upstream | OREGONDEQ-10708-ORDEQ | 27 | 256.0118
5180 | upstream | OREGONDEQ-10719-ORDEQ | 6 | 583.2389
5180 | upstream | OREGONDEQ-10720-ORDEQ | 8 | 622.714
5180 | upstream | OREGONDEQ-10724-ORDEQ | 53 | 646.9313
5180 | upstream | OREGONDEQ-10728-ORDEQ | 20 | 703.637
5180 | upstream | OREGONDEQ-10729-ORDEQ | 19 | 712.3567
5180 | upstream | OREGONDEQ-10730-ORDEQ | 180 | 837.901
5180 | upstream | OREGONDEQ-10792-ORDEQ | 149984 | 222.2086
5180 | upstream | OREGONDEQ-10812-ORDEQ | 39996 | 13.608
5180 | upstream | OREGONDEQ-10816-ORDEQ | 69993 | 17.1654
5180 | upstream | OREGONDEQ-10868-ORDEQ | 129986 | 141.1308
5180 | upstream | OREGONDEQ-10899-ORDEQ | 149983 | 163.7835
5180 | upstream | OREGONDEQ-10917-ORDEQ | 149984 | 146.6069
5180 | upstream | OREGONDEQ-10924-ORDEQ | 149984 | 161.8032
5180 | upstream | OREGONDEQ-11016-ORDEQ | 6 | 424.0753
5180 | upstream | OREGONDEQ-11020-ORDEQ | 6 | 426.0693
5180 | upstream | OREGONDEQ-11025-ORDEQ | 29996 | 130.4761
5180 | upstream | OREGONDEQ-11047-ORDEQ | 201 | 823.978
5180 | upstream | OREGONDEQ-11050-ORDEQ | 180 | 847.2844
5180 | upstream | OREGONDEQ-11140-ORDEQ | 149983 | 253.955
5180 | upstream | OREGONDEQ-11180-ORDEQ | 149984 | 221.686
5180 | upstream | OREGONDEQ-11275-ORDEQ | 149983 | 289.6851
5180 | upstream | OREGONDEQ-11386-ORDEQ | 1 | 254.7752
5180 | upstream | OREGONDEQ-11387-ORDEQ | 1 | 249.3811
5180 | upstream | OREGONDEQ-11477-ORDEQ | 112 | 403.3501
5180 | upstream | OREGONDEQ-11478-ORDEQ | 4 | 370.8548
5180 | upstream | OREGONDEQ-11480-ORDEQ | 20 | 730.7574
5180 | upstream | OREGONDEQ-11489-ORDEQ | 1 | 296.8731
5180 | upstream | OREGONDEQ-11494-ORDEQ | 14 | 644.2936
5180 | upstream | OREGONDEQ-11514-ORDEQ | 149983 | 165.6694
5180 | upstream | OREGONDEQ-11515-ORDEQ | 149983 | 167.6894
5180 | upstream | OREGONDEQ-11516-ORDEQ | 149983 | 167.6894
5180 | upstream | OREGONDEQ-11521-ORDEQ | 7 | 606.1408
5180 | upstream | OREGONDEQ-11857-ORDEQ | 52 | 620.2801
5180 | upstream | OREGONDEQ-11972-ORDEQ | 0 | 172.1068
5180 | upstream | OREGONDEQ-12005-ORDEQ | 2 | 340.6419
5180 | upstream | OREGONDEQ-12012-ORDEQ | 0 | 167.0227
5180 | upstream | OREGONDEQ-12015-ORDEQ | 1 | 303.2689
5180 | upstream | OREGONDEQ-12022-ORDEQ | 3 | 355.899
5180 | upstream | OREGONDEQ-12187-ORDEQ | 149984 | 23.6183
5180 | upstream | OREGONDEQ-12261-ORDEQ | 182 | 893.3093
5180 | upstream | OREGONDEQ-12550-ORDEQ | 1 | 218.3647
5180 | upstream | OREGONDEQ-12561-ORDEQ | 13 | 363.6693
5180 | upstream | OREGONDEQ-12710-ORDEQ | 3 | 373.349
5180 | upstream | OREGONDEQ-12711-ORDEQ | 3 | 374.2425
5180 | upstream | OREGONDEQ-13137-ORDEQ | 3 | 364.1633
5180 | upstream | OREGONDEQ-13138-ORDEQ | 0 | 181.9058
5180 | upstream | OREGONDEQ-13139-ORDEQ | 0 | 182.168
5180 | upstream | OREGONDEQ-13140-ORDEQ | 0 | 182.8192
5180 | upstream | OREGONDEQ-13141-ORDEQ | 0 | 172.1068
5180 | upstream | OREGONDEQ-13148-ORDEQ | 0 | 168.8092
5180 | upstream | OREGONDEQ-13183-ORDEQ | 0 | 176.7124
5180 | upstream | OREGONDEQ-13249-ORDEQ | 0 | 173.6217
5180 | upstream | OREGONDEQ-13253-ORDEQ | 0 | 173.6217
5180 | upstream | OREGONDEQ-13284-ORDEQ | 46 | 357.0753
5180 | upstream | OREGONDEQ-15540-ORDEQ | 19 | 714.7564
5180 | upstream | OREGONDEQ-15541-ORDEQ | 19 | 717.7968
5180 | upstream | OREGONDEQ-22985-ORDEQ | 2 | 335.0502
5180 | upstream | OREGONDEQ-23096-ORDEQ | 2 | 340.0572
5180 | upstream | OREGONDEQ-23487-ORDEQ | 3 | 368.9491
5180 | upstream | OREGONDEQ-23492-ORDEQ | 2 | 360.0983
5180 | upstream | OREGONDEQ-23497-ORDEQ | 2 | 349.9152
5180 | upstream | OREGONDEQ-23526-ORDEQ | 89990 | 60.9578
5180 | upstream | OREGONDEQ-24135-ORDEQ | 8 | 494.0137
5180 | upstream | OREGONDEQ-25124-ORDEQ | 0 | 188.3538
5180 | upstream | OREGONDEQ-25204-ORDEQ | 0 | 190.5516
5180 | upstream | OREGONDEQ-25270-ORDEQ | 149983 | 263.8516
5180 | upstream | OREGONDEQ-25558-ORDEQ | 18 | 351.1282
5180 | upstream | OREGONDEQ-25624-ORDEQ | 149981 | 284.8943
5180 | upstream | OREGONDEQ-26419-ORDEQ | 29995 | 166.1043
5180 | upstream | OREGONDEQ-28333-ORDEQ | 0 | 192.1193
5180 | upstream | OREGONDEQ-28465-ORDEQ | 149983 | 179.1854
5180 | upstream | OREGONDEQ-28491-ORDEQ | 149983 | 189.8668
5180 | upstream | OREGONDEQ-28574-ORDEQ | 0 | 188.5955
5180 | upstream | OREGONDEQ-28575-ORDEQ | 0 | 188.5955
5180 | upstream | OREGONDEQ-28981-ORDEQ | 0 | 188.5955
5180 | upstream | OREGONDEQ-30173-ORDEQ | 0 | 196.3061
5180 | upstream | OREGONDEQ-30174-ORDEQ | 0 | 175.8915
5180 | upstream | OREGONDEQ-31499-ORDEQ | 0 | 174.4587
5180 | upstream | OREGONDEQ-31872-ORDEQ | 149982 | 182.1239
5180 | upstream | OREGONDEQ-31875-ORDEQ | 149983 | 173.7441
5180 | upstream | OREGONDEQ-31987-ORDEQ | 7 | 460.6044
5180 | upstream | OREGONDEQ-31990-ORDEQ | 6 | 454.1242
5180 | upstream | OREGONDEQ-32007-ORDEQ | 2 | 356.5627
5180 | upstream | OREGONDEQ-32008-ORDEQ | 2 | 349.9152
5180 | upstream | OREGONDEQ-32009-ORDEQ | 2 | 348.5085
5180 | upstream | OREGONDEQ-32010-ORDEQ | 3 | 349.7201
5180 | upstream | OREGONDEQ-32012-ORDEQ | 3 | 354.4811
5180 | upstream | OREGONDEQ-32066-ORDEQ | 129986 | 129.6385
5180 | upstream | OREGONDEQ-32067-ORDEQ | 129986 | 131.0807
5180 | upstream | OREGONDEQ-32068-ORDEQ | 129986 | 137.7654
5180 | upstream | OREGONDEQ-32069-ORDEQ | 129986 | 140.7008
5180 | upstream | OREGONDEQ-32074-ORDEQ | 129986 | 132.449
5180 | upstream | OREGONDEQ-32464-ORDEQ | 0 | 177.6295
5180 | upstream | OREGONDEQ-32475-ORDEQ | 13 | 363.1455
5180 | upstream | OREGONDEQ-32494-ORDEQ | 13 | 357.8999
5180 | upstream | OREGONDEQ-32982-ORDEQ | 0 | 196.3061
5180 | upstream | OREGONDEQ-33083-ORDEQ | 3 | 350.6317
5180 | upstream | OREGONDEQ-33084-ORDEQ | 3 | 350.6317
5180 | upstream | OREGONDEQ-33093-ORDEQ | 159 | 383.5737
5180 | upstream | OREGONDEQ-33215-ORDEQ | 2 | 306.6019
5180 | upstream | OREGONDEQ-33939-ORDEQ | 1 | 296.5171
5180 | upstream | OREGONDEQ-34039-ORDEQ | 149983 | 173.8963
5180 | upstream | OREGONDEQ-34102-ORDEQ | 39995 | 122.512
5180 | upstream | OREGONDEQ-34165-ORDEQ | 89991 | 51.8578
5180 | upstream | OREGONDEQ-34232-ORDEQ | 149984 | 163.9799
5180 | upstream | OREGONDEQ-34233-ORDEQ | 149984 | 164.4018
5180 | upstream | OREGONDEQ-34234-ORDEQ | 149983 | 171.3052
5180 | upstream | OREGONDEQ-34235-ORDEQ | 149983 | 172.8437
5180 | upstream | OREGONDEQ-34787-ORDEQ | 0 | 180.4686
5180 | upstream | OREGONDEQ-34788-ORDEQ | 0 | 185.068
5180 | upstream | OREGONDEQ-34797-ORDEQ | 1 | 295.6124
5180 | upstream | OREGONDEQ-34820-ORDEQ | 3 | 350.6317
5180 | upstream | OREGONDEQ-34853-ORDEQ | 149920 | 275.1543
5180 | upstream | OREGONDEQ-34854-ORDEQ | 149920 | 275.1543
5180 | upstream | OREGONDEQ-34855-ORDEQ | 149920 | 275.1543
5180 | upstream | OREGONDEQ-34856-ORDEQ | 149984 | 216.8095
5180 | upstream | OREGONDEQ-34857-ORDEQ | 149984 | 216.8095
5180 | upstream | OREGONDEQ-34858-ORDEQ | 149984 | 216.8095
5180 | upstream | OREGONDEQ-34862-ORDEQ | 149981 | 183.7593
5180 | upstream | OREGONDEQ-34863-ORDEQ | 149981 | 183.7593
5180 | upstream | OREGONDEQ-34864-ORDEQ | 149981 | 183.7593
5180 | upstream | OREGONDEQ-35083-ORDEQ | 149984 | 161.8032
5180 | upstream | OREGONDEQ-35110-ORDEQ | 79992 | 94.9648
5180 | upstream | OREGONDEQ-35111-ORDEQ | 79992 | 94.9648
5180 | upstream | OREGONDEQ-35152-ORDEQ | 149909 | 275.9373
5180 | upstream | OREGONDEQ-35153-ORDEQ | 149909 | 275.9373
5180 | upstream | OREGONDEQ-35226-ORDEQ | 2 | 306.29
5180 | upstream | OREGONDEQ-35911-ORDEQ | 0 | 182.5589
5180 | upstream | OREGONDEQ-36030-ORDEQ | 1 | 245.0756
5180 | upstream | OREGONDEQ-36179-ORDEQ | 0 | 191.496
5180 | upstream | OREGONDEQ-36296-ORDEQ | 149981 | 221.2137
5180 | upstream | OREGONDEQ-36297-ORDEQ | 149982 | 213.4721
5180 | upstream | OREGONDEQ-36312-ORDEQ | 149983 | 296.8296
5180 | upstream | OREGONDEQ-36316-ORDEQ | 149984 | 218.4256
5180 | upstream | OREGONDEQ-36317-ORDEQ | 149982 | 202.3023
5180 | upstream | OREGONDEQ-36325-ORDEQ | 149981 | 222.5845
5180 | upstream | OREGONDEQ-36389-ORDEQ | 149981 | 281.9099
5180 | upstream | OREGONDEQ-36390-ORDEQ | 149982 | 270.9582
5180 | upstream | OREGONDEQ-36391-ORDEQ | 149982 | 273.7824
5180 | upstream | OREGONDEQ-36445-ORDEQ | 2 | 341.0688
5180 | upstream | OREGONDEQ-36776-ORDEQ | 1 | 290.2512
5180 | upstream | OREGONDEQ-36783-ORDEQ | 180 | 834.358
5180 | upstream | OREGONDEQ-36787-ORDEQ | 1 | 238.7756
5180 | upstream | OREGONDEQ-37054-ORDEQ | 0 | 185.5501
5180 | upstream | OREGONDEQ-37091-ORDEQ | 39995 | 123.052
5180 | upstream | OREGONDEQ-37106-ORDEQ | 14 | 371.5986
5180 | upstream | OREGONDEQ-37118-ORDEQ | 7 | 455.5589
5180 | upstream | OREGONDEQ-37131-ORDEQ | 149984 | 176.2911
5180 | upstream | OREGONDEQ-37132-ORDEQ | 149984 | 176.2911
5180 | upstream | OREGONDEQ-37135-ORDEQ | 7 | 471.384
5180 | upstream | OREGONDEQ-37434-ORDEQ | 1 | 220.0959
5180 | upstream | OREGONDEQ-37582-ORDEQ | 149984 | 197.606
5180 | upstream | OREGONDEQ-37583-ORDEQ | 149956 | 200.1455
5180 | upstream | OREGONDEQ-37584-ORDEQ | 149984 | 196.5124
5180 | upstream | OREGONDEQ-37586-ORDEQ | 149984 | 196.5124
5180 | upstream | OREGONDEQ-37588-ORDEQ | 149984 | 202.6117
5180 | upstream | OREGONDEQ-37589-ORDEQ | 149984 | 208.0258
5180 | upstream | OREGONDEQ-37590-ORDEQ | 149984 | 208.0922
5180 | upstream | OREGONDEQ-37635-ORDEQ | 2 | 302.9147
5180 | upstream | OREGONDEQ-37636-ORDEQ | 1 | 291.4361
5180 | upstream | OREGONDEQ-37637-ORDEQ | 1 | 296.5171
5180 | upstream | OREGONDEQ-37639-ORDEQ | 149984 | 163.9799
5180 | upstream | OREGONDEQ-37640-ORDEQ | 149984 | 163.9799
5180 | upstream | OREGONDEQ-37695-ORDEQ | 2 | 342.6235
5180 | upstream | OREGONDEQ-37696-ORDEQ | 2 | 348.1574
5180 | upstream | OREGONDEQ-37742-ORDEQ | 2 | 347.9722
5180 | upstream | OREGONDEQ-37743-ORDEQ | 0 | 292.1178
5180 | upstream | OREGONDEQ-37744-ORDEQ | 0 | 289.0047
5180 | upstream | OREGONDEQ-37781-ORDEQ | 3 | 364.9064
5180 | upstream | OREGONDEQ-38096-ORDEQ | 129986 | 148.3785
5180 | upstream | OREGONDEQ-38333-ORDEQ | 0 | 180.8513
5180 | upstream | OREGONDEQ-38516-ORDEQ | 149985 | 172.0477
5180 | upstream | OREGONDEQ-38826-ORDEQ | 129986 | 145.1467
5180 | upstream | OREGONDEQ-38827-ORDEQ | 8 | 317.5561
5180 | upstream | OREGONDEQ-40122-ORDEQ | 149983 | 166.2659
5180 | upstream | OREGONDEQ-40191-ORDEQ | 129986 | 131.0807
5180 | upstream | OREGONDEQ-40722-ORDEQ | 3 | 363.463
5180 | upstream | Peshastin Creek 1 | 4 | 480.5405
5180 | upstream | Snipes Creek 1 | 2 | 372.6419
5180 | upstream | Spring Creek 1 | 2 | 378.8121
5180 | upstream | Spring Creek 1.1 | 2 | 380.8732
5180 | upstream | Spring Creek 2 | 2 | 377.9472
5180 | upstream | Spring Creek 3 | 2 | 373.0893
5180 | upstream | Stemilt Creek 1 | 3 | 457.3516
5180 | upstream | Sulphur Creek Wasteway 1 | 3 | 394.4321
5180 | upstream | Touchet River 1 | 2 | 333.2905
5180 | upstream | USGS-12378000 | 308 | 1004.8194
5180 | upstream | USGS-12379600 | 308 | 992.3062
5180 | upstream | USGS-12388200 | 308 | 985.7147
5180 | upstream | USGS-12464770 | 456 | 548.6061
5180 | upstream | USGS-12505450 | 3 | 415.852
5180 | upstream | USGS-12510500 | 2 | 361.4491
5180 | upstream | USGS-13016450 | 208 | 1273.8439
5180 | upstream | USGS-13018350 | 209 | 1267.7327
5180 | upstream | USGS-13055000 | 65 | 1189.9724
5180 | upstream | USGS-13056500 | 64 | 1158.8243
5180 | upstream | USGS-13092747 | 27 | 930.1082
5180 | upstream | USGS-13154500 | 25 | 863.0933
5180 | upstream | USGS-13173550 | 20 | 723.1394
5180 | upstream | USGS-13210360 | 20 | 716.4752
5180 | upstream | USGS-13213000 | 19 | 715.1678
5180 | upstream | USGS-13213008 | 19 | 715.1678
5180 | upstream | USGS-13213064 | 20 | 715.1597
5180 | upstream | USGS-13249500 | 19 | 719.4428
5180 | upstream | USGS-13250000 | 19 | 706.1213
5180 | upstream | USGS-14142800 | 39995 | 122.512
5180 | upstream | USGS-14163000 | 149982 | 312.016
5180 | upstream | USGS-14164550 | 149983 | 291.0441
5180 | upstream | USGS-14164700 | 149983 | 287.7663
5180 | upstream | USGS-14164900 | 149983 | 283.8542
5180 | upstream | USGS-14194300 | 149982 | 192.302
5180 | upstream | USGS-14201300 | 149983 | 163.7835
5180 | upstream | USGS-14202920 | 149906 | 197.8595
5180 | upstream | USGS-14205400 | 149981 | 194.0915
5180 | upstream | USGS-14206950 | 149984 | 137.7425
5180 | upstream | USGS-14210900 | 129986 | 129.6385
5180 | upstream | USGS-14211004 | 129986 | 127.0381
5180 | upstream | USGS-14211499 | 59993 | 127.9602
5180 | upstream | USGS-14211720 | 39996 | 114.5299
5180 | upstream | USGS-14211902 | 9998 | 100.6522
5180 | upstream | USGS-432906110522601 | 208 | 1270.6096
5180 | upstream | USGS-433117110515101 | 208 | 1273.8439
5180 | upstream | USGS-433302110504701 | 209 | 1277.3223
5180 | upstream | USGS-433346116070300 | 20 | 771.3627
5180 | upstream | USGS-433403116493500 | 20 | 737.3048
5180 | upstream | USGS-433438110495901 | 209 | 1278.2972
5180 | upstream | USGS-433505110494001 | 209 | 1278.2972
5180 | upstream | USGS-434814116591200 | 20 | 710.0222
5180 | upstream | USGS-440059123012400 | 149983 | 285.7742
5180 | upstream | USGS-440114123003400 | 149983 | 285.4567
5180 | upstream | USGS-440124123013400 | 149983 | 284.5973
5180 | upstream | USGS-440134123000600 | 149983 | 286.001
5180 | upstream | USGS-440136123013700 | 149983 | 284.5973
5180 | upstream | USGS-440143123013300 | 149983 | 284.5973
5180 | upstream | USGS-440257123103200 | 149982 | 277.2353
5180 | upstream | USGS-440314122541500 | 149983 | 289.3763
5180 | upstream | USGS-440317122574900 | 149983 | 284.7508
5180 | upstream | USGS-440321122492600 | 149983 | 293.8334
5180 | upstream | USGS-440325122563600 | 149983 | 285.2858
5180 | upstream | USGS-440339122580800 | 149983 | 284.7508
5180 | upstream | USGS-440359122480300 | 149983 | 295.6745
5180 | upstream | USGS-440405122495600 | 149983 | 294.1111
5180 | upstream | USGS-440516122424900 | 149983 | 302.8712
5180 | upstream | USGS-440549122422200 | 149983 | 304.1966
5180 | upstream | USGS-440635122272100 | 149982 | 319.5184
5180 | upstream | USGS-440656122491200 | 149983 | 296.8334
5180 | upstream | USGS-440731122314800 | 149982 | 312.6939
5180 | upstream | USGS-441033122524900 | 149982 | 294.9811
5180 | upstream | USGS-441205122501000 | 149982 | 296.8253
5180 | upstream | USGS-442349122440300 | 149983 | 250.4729
5180 | upstream | USGS-442523123185400 | 149982 | 260.7441
5180 | upstream | USGS-443243123265400 | 149983 | 248.9138
5180 | upstream | USGS-443423123153700 | 149984 | 231.9262
5180 | upstream | USGS-443436123023600 | 149984 | 228.2228
5180 | upstream | USGS-443808123051100 | 149984 | 220.5551
5180 | upstream | USGS-445029122592600 | 149984 | 197.048
5180 | upstream | USGS-445420123041900 | 149983 | 188.0176
5180 | upstream | USGS-445551123015800 | 149984 | 184.1253
5180 | upstream | USGS-445750123032900 | 149984 | 183.5487
5180 | upstream | USGS-445819123042500 | 149984 | 180.8066
5180 | upstream | USGS-450016123012800 | 149984 | 181.3627
5180 | upstream | USGS-450033122474700 | 149982 | 188.7502
5180 | upstream | USGS-451033122275700 | 149983 | 160.9824
5180 | upstream | USGS-451244123050200 | 149984 | 163.9799
5180 | upstream | USGS-451350122221100 | 129985 | 149.6697
5180 | upstream | USGS-451757122451600 | 149984 | 137.7934
5180 | upstream | USGS-451805122453700 | 149984 | 137.7934
5180 | upstream | USGS-451818122575500 | 149981 | 151.3231
5180 | upstream | USGS-451904122451800 | 149984 | 137.7934
5180 | upstream | USGS-452045122360600 | 149985 | 124.6875
5180 | upstream | USGS-452047122361100 | 149985 | 124.6875
5180 | upstream | USGS-452049122371700 | 149985 | 125.6717
5180 | upstream | USGS-452110122380000 | 149985 | 125.6717
5180 | upstream | USGS-452110122380100 | 149985 | 125.6717
5180 | upstream | USGS-452340122251000 | 129986 | 135.8641
5180 | upstream | USGS-452344122381500 | 109988 | 121.9745
5180 | upstream | USGS-452414122213200 | 129986 | 141.3278
5180 | upstream | USGS-452425122410300 | 99888 | 121.6247
5180 | upstream | USGS-452431122303200 | 129986 | 131.0807
5180 | upstream | USGS-452438122404100 | 99956 | 121.3538
5180 | upstream | USGS-452521122304900 | 129986 | 129.6385
5180 | upstream | USGS-452529122442800 | 149984 | 139.0784
5180 | upstream | USGS-452538122213700 | 129986 | 140.7008
5180 | upstream | USGS-452543122372300 | 79991 | 118.9578
5180 | upstream | USGS-452552122373700 | 79991 | 118.9578
5180 | upstream | USGS-452553122373800 | 79991 | 118.9578
5180 | upstream | USGS-452555122355400 | 79991 | 121.0729
5180 | upstream | USGS-452912122291200 | 59993 | 129.3788
5180 | upstream | USGS-453108122475200 | 149981 | 179.5067
5180 | upstream | USGS-453115122540800 | 149982 | 171.1809
5180 | upstream | USGS-453145122534500 | 149982 | 173.3191
5180 | upstream | USGS-453431122445800 | 29997 | 105.7922
5180 | upstream | USGS-453431122445900 | 29997 | 105.7922
5180 | upstream | USGS-453506123125700 | 149981 | 198.0453
5180 | upstream | USGS-453750121115300 | 0 | 185.6092
5180 | upstream | USGS-454256121304100 | 0 | 165.6638
5180 | upstream | USGS-454533122321200 | 0 | 112.3507
5180 | upstream | USGS-454558122255200 | 0 | 116.1989
5180 | upstream | USGS-455448119205900 | 0 | 285.9066
5180 | upstream | USGS-461414119125400 | 1 | 330.0506
5180 | upstream | USGS-471058114060801 | 308 | 1001.7461
5180 | upstream | USGS-471204113550101 | 309 | 1014.2275
5180 | upstream | USGS-471404114092001 | 308 | 996.9944
5180 | upstream | USGS-472158114084801 | 308 | 999.6278
5180 | upstream | USGS-472227114153801 | 308 | 991.6022
5180 | upstream | USGS-472235114342501 | 307 | 971.8382
5180 | upstream | USGS-472814114165001 | 308 | 1004.7473
5180 | upstream | USGS-472934114194301 | 308 | 1006.9264
5180 | upstream | USGS-472951114105401 | 317 | 1009.4796
5180 | upstream | USGS-473042114114301 | 314 | 1009.0559
5180 | upstream | USGS-473239114051801 | 318 | 1020.5382
5180 | upstream | USGS-473507114195401 | 308 | 1017.714
5180 | upstream | USGS-473628114322401 | 309 | 1031.1761
5180 | upstream | USGS-474938114013401 | 692 | 1050.3497
5180 | upstream | Wenatchee River 1 | 4 | 465.4679
5265 | downstream | OREGONDEQ-10339-ORDEQ | 2 | 313.017
5265 | downstream | OREGONDEQ-10350-ORDEQ | 2 | 313.017
5265 | downstream | OREGONDEQ-10351-ORDEQ | 2 | 313.017
5265 | downstream | OREGONDEQ-10352-ORDEQ | 1 | 313.017
5265 | downstream | OREGONDEQ-10355-ORDEQ | 1 | 313.017
5265 | downstream | OREGONDEQ-10391-ORDEQ | 1 | 67.6412
5265 | downstream | OREGONDEQ-10393-ORDEQ | 1 | 65.5571
5265 | downstream | OREGONDEQ-10437-ORDEQ | 3 | 155.7423
5265 | downstream | OREGONDEQ-10442-ORDEQ | 3 | 198.7251
5265 | downstream | OREGONDEQ-10443-ORDEQ | 2 | 198.7251
5265 | downstream | OREGONDEQ-10444-ORDEQ | 2 | 198.7251
5265 | downstream | OREGONDEQ-10451-ORDEQ | 1 | 155.7423
5265 | downstream | OREGONDEQ-10555-ORDEQ | 2 | 313.017
5265 | downstream | OREGONDEQ-10596-ORDEQ | 69991 | 65.5571
5265 | downstream | OREGONDEQ-10611-ORDEQ | 109986 | 313.017
5265 | downstream | OREGONDEQ-10997-ORDEQ | 2 | 208.9578
5265 | downstream | OREGONDEQ-11199-ORDEQ | 0 | 208.9578
5265 | downstream | OREGONDEQ-11229-ORDEQ | 0 | 2.378
5265 | downstream | OREGONDEQ-11275-ORDEQ | 0 | 313.017
5265 | downstream | OREGONDEQ-11316-ORDEQ | 2 | 198.7251
5265 | downstream | OREGONDEQ-11484-ORDEQ | 1 | 208.9578
5265 | downstream | OREGONDEQ-11485-ORDEQ | 1 | 66.8049
5265 | downstream | OREGONDEQ-11522-ORDEQ | 3 | 198.7251
5265 | downstream | OREGONDEQ-11571-ORDEQ | 1 | 65.5571
5265 | downstream | OREGONDEQ-12590-ORDEQ | 0 | 21.6361
5265 | downstream | OREGONDEQ-25754-ORDEQ | 9997 | 66.8049
5265 | downstream | OREGONDEQ-30163-ORDEQ | 3 | 198.7251
5265 | downstream | OREGONDEQ-34140-ORDEQ | 1 | 155.7423
5265 | downstream | OREGONDEQ-34165-ORDEQ | 0 | 62.2247
5265 | downstream | OREGONDEQ-34457-ORDEQ | 0 | 67.6412
5265 | downstream | OREGONDEQ-34868-ORDEQ | 1 | 198.7251
5265 | downstream | OREGONDEQ-34869-ORDEQ | 1 | 198.7251
5265 | downstream | OREGONDEQ-34870-ORDEQ | 1 | 198.7251
5265 | downstream | OREGONDEQ-36309-ORDEQ | 1 | 198.7251
5265 | downstream | OREGONDEQ-36311-ORDEQ | 2 | 198.7251
5265 | downstream | OREGONDEQ-36312-ORDEQ | 0 | 313.017
5265 | downstream | OREGONDEQ-36638-ORDEQ | 129986 | 21.6361
5265 | downstream | OREGONDEQ-37396-ORDEQ | 0 | 67.6412
5265 | downstream | OREGONDEQ-37625-ORDEQ | 0 | 4.5292
5265 | downstream | OREGONDEQ-37805-ORDEQ | 0 | 66.8049
5265 | downstream | OREGONDEQ-38026-ORDEQ | 339964 | 65.5571
5265 | downstream | OREGONDEQ-38135-ORDEQ | 3 | 155.7423
5265 | downstream | OREGONDEQ-38137-ORDEQ | 1 | 223.6079
5265 | downstream | OREGONDEQ-38516-ORDEQ | 2 | 313.017
5265 | downstream | USGS-14211720 | 109986 | 313.017
5265 | downstream | USGS-14246900 | 519945 | 313.017
5265 | downstream | USGS-440114123003400 | 1 | 313.017
5265 | downstream | USGS-440124123013400 | 1 | 313.017
5265 | downstream | USGS-440136123013700 | 1 | 313.017
5265 | downstream | USGS-440143123013300 | 1 | 313.017
5265 | downstream | USGS-452045122360600 | 2 | 313.017
5265 | downstream | USGS-452047122361100 | 2 | 313.017
5265 | downstream | USGS-452049122371700 | 2 | 313.017
5265 | downstream | USGS-452110122380000 | 2 | 313.017
5265 | downstream | USGS-452110122380100 | 2 | 313.017
5265 | downstream | USGS-453431122445800 | 119985 | 313.017
5265 | downstream | USGS-453431122445900 | 119985 | 313.017
5265 | upstream | OREGONDEQ-11229-ORDEQ | 0 | 2.378
5265 | upstream | OREGONDEQ-12607-ORDEQ | 19998 | 5.0045
5265 | upstream | OREGONDEQ-36315-ORDEQ | 23 | 9.7002
5265 | upstream | OREGONDEQ-37625-ORDEQ | 0 | 4.5292
5362 | downstream | USGS-08447410 | 6 | 873.5621
5362 | downstream | USGS-08459200 | 52 | 873.5621
5362 | downstream | USGS-08475000 | 69912 | 873.5621
5362 | downstream | USGS-282039100184001 | 50 | 873.5621
5362 | downstream | USGS-283017100210001 | 50 | 873.5621
5362 | downstream | USGS-283730100264901 | 50 | 873.5621
5434 | downstream | USGS-08116650 | 19940 | 421.5693
5658 | downstream | CEDEN-305PJP | 0 | 22.2202
5658 | downstream | CEDEN-309BLA | 0 | 26.6612
5658 | downstream | CEDEN-510SACC3A | 39996 | 42.2489
5658 | downstream | CEDEN-511ULCABR | 0 | 28.9317
5658 | downstream | CEDEN-520XCOLDR | 4 | 167.1986
5658 | downstream | CEDEN-535LTHNKR | 0 | 115.6123
5658 | downstream | CEDEN-535XHDATR | 0 | 115.6123
5658 | downstream | CEDEN-535XPFDCL | 1 | 129.3036
5658 | downstream | CEDEN-541STC019 | 0 | 115.6123
5658 | downstream | CEDEN-541STC533 | 0 | 97.8231
5658 | downstream | CEDEN-541XDPCCR | 0 | 97.8231
5658 | downstream | CEDEN-541XROLFA | 0 | 115.6123
5658 | downstream | CEDEN-544XTTHWT | 9999 | 1.0451
5658 | downstream | CEDEN-SFCWA-LIS | 169982 | 49.1822
5658 | downstream | CEDEN-SFCWA-RCS | 0 | 87.8221
5658 | downstream | CEDEN-SFCWA-RD22 | 89990 | 49.1822
5658 | downstream | USGS-11273500 | 0 | 155.1645
5658 | downstream | USGS-11274538 | 0 | 115.6123
5658 | downstream | USGS-11303500 | 0 | 74.6751
5658 | downstream | USGS-11425500 | 0 | 83.7354
5658 | downstream | USGS-11447650 | 29996 | 64.0043
5658 | downstream | USGS-11455261 | 0 | 28.9317
5658 | downstream | USGS-11455350 | 119988 | 22.5154
5658 | downstream | USGS-11462500 | 0 | 100.9511
5658 | downstream | USGS-11463682 | 1 | 81.8893
5658 | downstream | USGS-11466800 | 0 | 32.5543
5658 | downstream | USGS-11467002 | 0 | 32.5543
5658 | downstream | USGS-340156118410601 | 0 | 1.866
5658 | downstream | USGS-340157118404901 | 9998 | 6.717
5658 | downstream | USGS-340157118413102 | 0 | 1.866
5658 | downstream | USGS-340157118413302 | 0 | 1.866
5658 | downstream | USGS-340205118405901 | 0 | 6.717
5658 | downstream | USGS-345742120384701 | 0 | 1.2987
5658 | downstream | USGS-345811120385801 | 0 | 1.2987
5658 | downstream | USGS-363848121420801 | 0 | 26.6612
5658 | downstream | USGS-364355121465601 | 59993 | 26.6612
5658 | downstream | USGS-365159121480801 | 0 | 22.2202
5658 | downstream | USGS-365247121473301 | 0 | 22.2202
5658 | downstream | USGS-375831121223701 | 109989 | 43.8266
5658 | downstream | USGS-380118121482301 | 69993 | 13.1644
5658 | downstream | USGS-381038121352501 | 99990 | 42.2489
5658 | downstream | USGS-381411121250901 | 29997 | 53.3478
5658 | downstream | USGS-381418121405301 | 89991 | 30.2757
5658 | downstream | USGS-381627121395101 | 89991 | 30.2757
5658 | downstream | USGS-381703121331101 | 69993 | 42.2489
5658 | downstream | USGS-381719121432301 | 69992 | 28.9317
5658 | downstream | USGS-382113121383501 | 49995 | 30.2757
5658 | downstream | USGS-382205121311300 | 39996 | 42.2489
5658 | downstream | USGS-382605121310401 | 19998 | 42.2489
5658 | downstream | USGS-382740121301201 | 29996 | 64.0043
5658 | downstream | USGS-382829121351801 | 169982 | 49.1822
5658 | downstream | USGS-383132122514901 | 5 | 47.2112
5658 | downstream | USGS-383155121314101 | 19997 | 64.0043
5658 | downstream | USGS-383225121304601 | 19997 | 64.0043
5658 | downstream | USGS-383423121345901 | 89990 | 49.1822
5658 | downstream | USGS-383600121330301 | 0 | 83.7354
5658 | downstream | USGS-383609121293200 | 0 | 64.0043
5658 | downstream | USGS-383944121363901 | 0 | 83.7354
5658 | downstream | USGS-384035121383801 | 89990 | 49.1822
5658 | downstream | USGS-384623121411401 | 0 | 87.8221
5658 | downstream | USGS-384649121361501 | 0 | 83.7354
5658 | downstream | USGS-384726121373901 | 0 | 94.7007
5658 | downstream | USGS-384737121433201 | 0 | 87.8221
5658 | downstream | USGS-384804121432401 | 0 | 87.8221
5658 | downstream | USGS-385013121313401 | 0 | 84.0622
5658 | downstream | USGS-385137121440101 | 3 | 166.0167
5658 | downstream | USGS-385531121532001 | 3 | 167.1986
5658 | downstream | USGS-385531121545501 | 3 | 167.1986
5658 | upstream | 11NPSWRD_WQX-DEPO_3P_MFSANJO | 512 | 353.1557
5658 | upstream | 11NPSWRD_WQX-KICA_3P_SUMMITL | 606 | 379.1073
5658 | upstream | 11NPSWRD_WQX-WHIS_HAS_WHIS01 | 0 | 316.2462
5658 | upstream | 11NPSWRD_WQX-YOSE_3P_EP | 71 | 225.9765
5658 | upstream | 11NPSWRD_WQX-YOSE_3P_HI | 71 | 246.3588
5658 | upstream | 11NPSWRD_WQX-YOSE_3P_PB | 71 | 237.0506
5658 | upstream | 11NPSWRD_WQX-YOSE_3P_TENAYAL | 72 | 254.3279
5658 | upstream | 11NPSWRD_WQX-YOSE_3P_TOULUMR | 236 | 230.5834
5658 | upstream | 11NPSWRD_WQX-YOSE_3P_WAWONA | 71 | 241.174
5658 | upstream | CA_BVR-AC1 | 6087 | 160.6785
5658 | upstream | CA_BVR-CC1 | 3934 | 154.4747
5658 | upstream | CA_BVR-FC1 | 6512 | 161.3819
5658 | upstream | CA_BVR-KC1 | 5930 | 160.3349
5658 | upstream | CA_BVR-MC1 | 6642 | 161.3167
5658 | upstream | CA_BVR-MCC1 | 5930 | 160.3349
5658 | upstream | CA_BVR-TC1 | 6572 | 161.106
5658 | upstream | CALWR_WQX-BVS6001 | 3 | 172.3901
5658 | upstream | CALWR_WQX-CTL3728 | 4 | 161.5292
5658 | upstream | CALWR_WQX-FBH2016 | 2 | 194.3711
5658 | upstream | CALWR_WQX-HMH7516 | 2 | 160.5573
5658 | upstream | CALWR_WQX-KA000331 | 0 | 45.019
5658 | upstream | CALWR_WQX-KG000000 | 9999 | 25.6005
5658 | upstream | CALWR_WQX-OAS2548 | 3 | 174.2219
5658 | upstream | CEDEN-105SC9823 | 119982 | 200.3257
5658 | upstream | CEDEN-105SH9274 | 119926 | 223.4109
5658 | upstream | CEDEN-309CCD | 0 | 32.7537
5658 | upstream | CEDEN-312BCJ | 0 | 9.9301
5658 | upstream | CEDEN-520XCOLDR | 0 | 91.8791
5658 | upstream | CEDEN-531SJC201 | 79991 | 55.1964
5658 | upstream | CEDEN-531SJC504 | 79991 | 49.6606
5658 | upstream | CEDEN-531XDCAHF | 79991 | 55.1964
5658 | upstream | CEDEN-531XLTCJR | 79991 | 56.4876
5658 | upstream | CEDEN-535DMCAHF | 2 | 161.7796
5658 | upstream | CEDEN-535XSSAQR | 1 | 158.9455
5658 | upstream | CEDEN-541STC019 | 0 | 115.6123
5658 | upstream | CEDEN-541STC040 | 0 | 82.5324
5658 | upstream | CEDEN-541STC533 | 0 | 97.8231
5658 | upstream | CEDEN-541XDPCCR | 0 | 97.8231
5658 | upstream | CEDEN-544SCAHFB | 0 | 21.7635
5658 | upstream | CEDEN-SFCWA-RCS | 0 | 87.8221
5658 | upstream | OREGONDEQ-10759-ORDEQ | 119967 | 269.4638
5658 | upstream | OREGONDEQ-10763-ORDEQ | 119969 | 243.4551
5658 | upstream | OREGONDEQ-10765-ORDEQ | 119969 | 237.224
5658 | upstream | OREGONDEQ-10768-ORDEQ | 119968 | 255.1754
5658 | upstream | OREGONDEQ-10770-ORDEQ | 119345 | 284.4724
5658 | upstream | OREGONDEQ-11232-ORDEQ | 118999 | 294.5088
5658 | upstream | OREGONDEQ-11597-ORDEQ | 119969 | 251.0725
5658 | upstream | OREGONDEQ-21535-ORDEQ | 119343 | 337.4617
5658 | upstream | OREGONDEQ-30182-ORDEQ | 119966 | 274.9126
5658 | upstream | OREGONDEQ-38097-ORDEQ | 118988 | 293.1983
5658 | upstream | OREGONDEQ-38098-ORDEQ | 119967 | 278.9727
5658 | upstream | OREGONDEQ-38099-ORDEQ | 119970 | 232.0511
5658 | upstream | USGS-11141050 | 0 | 12.1192
5658 | upstream | USGS-11274538 | 0 | 115.6123
5658 | upstream | USGS-11447360 | 0 | 70.1074
5658 | upstream | USGS-340156118410601 | 0 | 1.866
5658 | upstream | USGS-340157118413102 | 0 | 1.866
5658 | upstream | USGS-340157118413302 | 0 | 1.866
5658 | upstream | USGS-345727120375401 | 0 | 1.6696
5658 | upstream | USGS-365200121485901 | 9999 | 3.3132
5658 | upstream | USGS-373747121125200 | 0 | 82.5324
5658 | upstream | USGS-374055119384801 | 71 | 241.8973
5658 | upstream | USGS-374611120045301 | 71 | 224.0317
5658 | upstream | USGS-374630121414701 | 0 | 49.7134
5658 | upstream | USGS-375019120520201 | 79990 | 75.7936
5658 | upstream | USGS-375252121145401 | 79991 | 49.6606
5658 | upstream | USGS-375434119152301 | 236 | 238.1548
5658 | upstream | USGS-382544120043801 | 5 | 195.2069
5658 | upstream | USGS-383232119484801 | 249 | 173.9032
5658 | upstream | USGS-384737121433201 | 0 | 87.8221
5658 | upstream | USGS-384755121205201 | 0 | 94.5025
5658 | upstream | USGS-384804121432401 | 0 | 87.8221
5658 | upstream | USGS-385531121532001 | 1 | 108.2168
5658 | upstream | USGS-385531121545501 | 1 | 108.2168
5658 | upstream | USGS-391049121341101 | 0 | 111.5231
5658 | upstream | USGS-391613123060301 | 134 | 109.8665
5658 | upstream | USGS-402749121270901 | 1558 | 259.2584
5658 | upstream | USGS-420850121504700 | 119969 | 251.0725
5658 | upstream | USGS-420920121481900 | 119969 | 251.0725
5658 | upstream | USGS-420941121453200 | 119968 | 256.6431
580 | downstream | CEDEN-535DMCAHF | 0 | 161.7796
580 | downstream | CEDEN-535LTHNKR | 1 | 144.9622
580 | downstream | CEDEN-535XHDATR | 1 | 144.9622
580 | downstream | CEDEN-535XSSAQR | 0 | 166.2087
580 | downstream | CEDEN-541XROLFA | 1 | 144.9622
580 | downstream | USGS-11273500 | 0 | 159.1089
580 | downstream | USGS-11303500 | 2 | 119.8258
580 | downstream | USGS-375831121223701 | 319965 | 119.8258
580 | downstream | USGS-380118121482301 | 649932 | 119.8258
580 | upstream | 11NPSWRD_WQX-YOSE_3P_EP | 71 | 225.9765
580 | upstream | 11NPSWRD_WQX-YOSE_3P_HI | 71 | 246.3588
580 | upstream | 11NPSWRD_WQX-YOSE_3P_PB | 71 | 237.0506
580 | upstream | 11NPSWRD_WQX-YOSE_3P_TENAYAL | 72 | 254.3279
580 | upstream | 11NPSWRD_WQX-YOSE_3P_TOULUMR | 238 | 230.5834
580 | upstream | 11NPSWRD_WQX-YOSE_3P_WAWONA | 71 | 241.174
580 | upstream | CEDEN-535DMCAHF | 1 | 161.7796
580 | upstream | CEDEN-535XSSAQR | 0 | 158.9455
580 | upstream | USGS-374055119384801 | 71 | 241.8973
580 | upstream | USGS-374611120045301 | 71 | 224.0317
580 | upstream | USGS-375434119152301 | 238 | 238.1548
5815 | downstream | Entiat River 1 | 0 | 490.818
5815 | downstream | Lower Crab Creek 1 | 0 | 426.3246
5815 | downstream | OREGONDEQ-10339-ORDEQ | 0 | 143.2689
5815 | downstream | OREGONDEQ-10350-ORDEQ | 0 | 218.9221
5815 | downstream | OREGONDEQ-10360-ORDEQ | 0 | 155.2167
5815 | downstream | OREGONDEQ-10363-ORDEQ | 0 | 167.5192
5815 | downstream | OREGONDEQ-10366-ORDEQ | 6 | 261.281
5815 | downstream | OREGONDEQ-10404-ORDEQ | 0 | 332.5523
5815 | downstream | OREGONDEQ-10411-ORDEQ | 0 | 248.9393
5815 | downstream | OREGONDEQ-10456-ORDEQ | 1 | 160.7195
5815 | downstream | OREGONDEQ-10506-ORDEQ | 0 | 305.161
5815 | downstream | OREGONDEQ-10555-ORDEQ | 0 | 187.0762
5815 | downstream | OREGONDEQ-10611-ORDEQ | 99989 | 125.1684
5815 | downstream | OREGONDEQ-10640-ORDEQ | 1 | 178.9288
5815 | downstream | OREGONDEQ-10646-ORDEQ | 0 | 198.8444
5815 | downstream | OREGONDEQ-10674-ORDEQ | 0 | 136.9881
5815 | downstream | OREGONDEQ-10719-ORDEQ | 2 | 631.2932
5815 | downstream | OREGONDEQ-10792-ORDEQ | 0 | 263.6099
5815 | downstream | OREGONDEQ-10917-ORDEQ | 0 | 151.0771
5815 | downstream | OREGONDEQ-10924-ORDEQ | 0 | 167.5192
5815 | downstream | OREGONDEQ-11016-ORDEQ | 0 | 453.097
5815 | downstream | OREGONDEQ-11020-ORDEQ | 0 | 453.097
5815 | downstream | OREGONDEQ-11180-ORDEQ | 0 | 222.8262
5815 | downstream | OREGONDEQ-11386-ORDEQ | 4 | 333.8
5815 | downstream | OREGONDEQ-11478-ORDEQ | 2 | 442.7593
5815 | downstream | OREGONDEQ-11489-ORDEQ | 0 | 303.2689
5815 | downstream | OREGONDEQ-12005-ORDEQ | 43 | 348.5302
5815 | downstream | OREGONDEQ-12015-ORDEQ | 0 | 303.2689
5815 | downstream | OREGONDEQ-22985-ORDEQ | 44 | 348.5302
5815 | downstream | OREGONDEQ-23096-ORDEQ | 0 | 348.5327
5815 | downstream | OREGONDEQ-28333-ORDEQ | 1 | 219.4478
5815 | downstream | OREGONDEQ-28491-ORDEQ | 0 | 191.5197
5815 | downstream | OREGONDEQ-31875-ORDEQ | 0 | 178.9288
5815 | downstream | OREGONDEQ-32066-ORDEQ | 0 | 155.2167
5815 | downstream | OREGONDEQ-33939-ORDEQ | 0 | 300.8182
5815 | downstream | OREGONDEQ-34797-ORDEQ | 0 | 303.5479
5815 | downstream | OREGONDEQ-34856-ORDEQ | 6 | 261.281
5815 | downstream | OREGONDEQ-34857-ORDEQ | 6 | 261.281
5815 | downstream | OREGONDEQ-34858-ORDEQ | 6 | 261.281
5815 | downstream | OREGONDEQ-34862-ORDEQ | 0 | 187.6087
5815 | downstream | OREGONDEQ-34863-ORDEQ | 0 | 187.6087
5815 | downstream | OREGONDEQ-34864-ORDEQ | 0 | 187.6087
5815 | downstream | OREGONDEQ-35083-ORDEQ | 0 | 167.5192
5815 | downstream | OREGONDEQ-35152-ORDEQ | 22 | 298.2109
5815 | downstream | OREGONDEQ-35153-ORDEQ | 22 | 298.2109
5815 | downstream | OREGONDEQ-36030-ORDEQ | 0 | 248.9393
5815 | downstream | OREGONDEQ-36179-ORDEQ | 1 | 219.4478
5815 | downstream | OREGONDEQ-36316-ORDEQ | 0 | 222.8262
5815 | downstream | OREGONDEQ-36317-ORDEQ | 0 | 205.6776
5815 | downstream | OREGONDEQ-36445-ORDEQ | 0 | 348.5327
5815 | downstream | OREGONDEQ-36776-ORDEQ | 0 | 292.7143
5815 | downstream | OREGONDEQ-37636-ORDEQ | 0 | 292.7143
5815 | downstream | OREGONDEQ-37637-ORDEQ | 0 | 300.8182
5815 | downstream | OREGONDEQ-37742-ORDEQ | 0 | 351.4662
5815 | downstream | OREGONDEQ-37743-ORDEQ | 0 | 303.2689
5815 | downstream | OREGONDEQ-37744-ORDEQ | 0 | 303.2689
5815 | downstream | OREGONDEQ-38096-ORDEQ | 0 | 155.2167
5815 | downstream | OREGONDEQ-38516-ORDEQ | 0 | 172.1217
5815 | downstream | Snipes Creek 1 | 1 | 391.2252
5815 | downstream | Spring Creek 1 | 0 | 391.2252
5815 | downstream | Spring Creek 1.1 | 0 | 391.2252
5815 | downstream | Spring Creek 2 | 1 | 391.2252
5815 | downstream | Spring Creek 3 | 1 | 391.2252
5815 | downstream | Sulphur Creek Wasteway 1 | 0 | 396.2099
5815 | downstream | Touchet River 1 | 1 | 362.2843
5815 | downstream | USGS-12505450 | 0 | 415.852
5815 | downstream | USGS-12510500 | 1 | 391.2252
5815 | downstream | USGS-14210900 | 0 | 155.2167
5815 | downstream | USGS-14211004 | 0 | 155.2167
5815 | downstream | USGS-14211720 | 99989 | 125.1684
5815 | downstream | USGS-14246900 | 29997 | 52.4058
5815 | downstream | USGS-450033122474700 | 0 | 198.8444
5815 | downstream | USGS-452045122360600 | 0 | 126.7374
5815 | downstream | USGS-452047122361100 | 0 | 126.7374
5815 | downstream | USGS-452049122371700 | 0 | 126.7374
5815 | downstream | USGS-452110122380000 | 0 | 126.7374
5815 | downstream | USGS-452110122380100 | 0 | 126.7374
5815 | downstream | USGS-452521122304900 | 0 | 155.2167
5815 | downstream | USGS-453431122445800 | 109988 | 125.1684
5815 | downstream | USGS-453431122445900 | 109988 | 125.1684
5815 | downstream | USGS-453705122393300 | 109988 | 136.9881
5815 | downstream | USGS-453717122402400 | 109988 | 136.9881
5815 | downstream | USGS-453750121115300 | 1 | 219.4478
5815 | downstream | USGS-454256121304100 | 0 | 175.4025
5815 | downstream | USGS-455448119205900 | 0 | 303.2689
5815 | downstream | USGS-461414119125400 | 0 | 332.0608
5815 | downstream | Wenatchee River 1 | 22 | 530.4217
5815 | upstream | 11NPSWRD_WQX-GLAC_3P_HI | 1653 | 1140.9692
5815 | upstream | 11NPSWRD_WQX-GRTE_3P_DC | 382 | 1292.59
5815 | upstream | 11NPSWRD_WQX-GRTE_3P_GL | 453 | 1302.3965
5815 | upstream | 11NPSWRD_WQX-GRTE_3P_LS | 323 | 1300.848
5815 | upstream | Burnt Bridge Creek 1 | 9998 | 100.6522
5815 | upstream | Entiat River 1 | 0 | 479.4258
5815 | upstream | OREGONDEQ-10351-ORDEQ | 0 | 221.0851
5815 | upstream | OREGONDEQ-10352-ORDEQ | 0 | 230.5933
5815 | upstream | OREGONDEQ-10355-ORDEQ | 0 | 260.3962
5815 | upstream | OREGONDEQ-10373-ORDEQ | 0 | 231.5857
5815 | upstream | OREGONDEQ-10376-ORDEQ | 1 | 277.5143
5815 | upstream | OREGONDEQ-10386-ORDEQ | 1 | 292.5192
5815 | upstream | OREGONDEQ-10407-ORDEQ | 14 | 685.6129
5815 | upstream | OREGONDEQ-10456-ORDEQ | 0 | 135.1078
5815 | upstream | OREGONDEQ-10508-ORDEQ | 10 | 333.3116
5815 | upstream | OREGONDEQ-10517-ORDEQ | 10 | 343.202
5815 | upstream | OREGONDEQ-10684-ORDEQ | 11 | 381.8512
5815 | upstream | OREGONDEQ-10689-ORDEQ | 13 | 423.5111
5815 | upstream | OREGONDEQ-10696-ORDEQ | 12 | 396.2521
5815 | upstream | OREGONDEQ-10697-ORDEQ | 13 | 418.1735
5815 | upstream | OREGONDEQ-10708-ORDEQ | 26 | 256.0118
5815 | upstream | OREGONDEQ-10724-ORDEQ | 48 | 646.9313
5815 | upstream | OREGONDEQ-10728-ORDEQ | 15 | 703.637
5815 | upstream | OREGONDEQ-10729-ORDEQ | 14 | 712.3567
5815 | upstream | OREGONDEQ-10730-ORDEQ | 175 | 837.901
5815 | upstream | OREGONDEQ-10812-ORDEQ | 39996 | 13.608
5815 | upstream | OREGONDEQ-10816-ORDEQ | 69993 | 17.1654
5815 | upstream | OREGONDEQ-11047-ORDEQ | 196 | 823.978
5815 | upstream | OREGONDEQ-11050-ORDEQ | 175 | 847.2844
5815 | upstream | OREGONDEQ-11140-ORDEQ | 1 | 253.955
5815 | upstream | OREGONDEQ-11275-ORDEQ | 1 | 289.6851
5815 | upstream | OREGONDEQ-11387-ORDEQ | 0 | 249.3811
5815 | upstream | OREGONDEQ-11477-ORDEQ | 109 | 403.3501
5815 | upstream | OREGONDEQ-11480-ORDEQ | 16 | 730.7574
5815 | upstream | OREGONDEQ-11494-ORDEQ | 10 | 644.2936
5815 | upstream | OREGONDEQ-11857-ORDEQ | 47 | 620.2801
5815 | upstream | OREGONDEQ-12015-ORDEQ | 0 | 303.2689
5815 | upstream | OREGONDEQ-12022-ORDEQ | 0 | 355.899
5815 | upstream | OREGONDEQ-12187-ORDEQ | 149984 | 23.6183
5815 | upstream | OREGONDEQ-12261-ORDEQ | 177 | 893.3093
5815 | upstream | OREGONDEQ-12561-ORDEQ | 11 | 363.6693
5815 | upstream | OREGONDEQ-13284-ORDEQ | 0 | 357.0753
5815 | upstream | OREGONDEQ-15540-ORDEQ | 14 | 714.7564
5815 | upstream | OREGONDEQ-15541-ORDEQ | 15 | 717.7968
5815 | upstream | OREGONDEQ-23487-ORDEQ | 1 | 368.9491
5815 | upstream | OREGONDEQ-23492-ORDEQ | 1 | 360.0983
5815 | upstream | OREGONDEQ-23497-ORDEQ | 1 | 349.9152
5815 | upstream | OREGONDEQ-23526-ORDEQ | 89990 | 60.9578
5815 | upstream | OREGONDEQ-25270-ORDEQ | 1 | 263.8516
5815 | upstream | OREGONDEQ-25558-ORDEQ | 15 | 351.1282
5815 | upstream | OREGONDEQ-25624-ORDEQ | 2 | 284.8943
5815 | upstream | OREGONDEQ-28465-ORDEQ | 0 | 179.1854
5815 | upstream | OREGONDEQ-32007-ORDEQ | 1 | 356.5627
5815 | upstream | OREGONDEQ-32008-ORDEQ | 1 | 349.9152
5815 | upstream | OREGONDEQ-32009-ORDEQ | 1 | 348.5085
5815 | upstream | OREGONDEQ-32010-ORDEQ | 1 | 349.7201
5815 | upstream | OREGONDEQ-32012-ORDEQ | 1 | 354.4811
5815 | upstream | OREGONDEQ-32475-ORDEQ | 11 | 363.1455
5815 | upstream | OREGONDEQ-32494-ORDEQ | 11 | 357.8999
5815 | upstream | OREGONDEQ-33083-ORDEQ | 1 | 350.6317
5815 | upstream | OREGONDEQ-33084-ORDEQ | 1 | 350.6317
5815 | upstream | OREGONDEQ-33093-ORDEQ | 157 | 383.5737
5815 | upstream | OREGONDEQ-33215-ORDEQ | 0 | 306.6019
5815 | upstream | OREGONDEQ-34039-ORDEQ | 0 | 173.8963
5815 | upstream | OREGONDEQ-34165-ORDEQ | 89991 | 51.8578
5815 | upstream | OREGONDEQ-34820-ORDEQ | 1 | 350.6317
5815 | upstream | OREGONDEQ-34853-ORDEQ | 63 | 275.1543
5815 | upstream | OREGONDEQ-34854-ORDEQ | 63 | 275.1543
5815 | upstream | OREGONDEQ-34855-ORDEQ | 63 | 275.1543
5815 | upstream | OREGONDEQ-34862-ORDEQ | 3 | 183.7593
5815 | upstream | OREGONDEQ-34863-ORDEQ | 1 | 183.7593
5815 | upstream | OREGONDEQ-34864-ORDEQ | 1 | 183.7593
5815 | upstream | OREGONDEQ-35152-ORDEQ | 73 | 275.9373
5815 | upstream | OREGONDEQ-35153-ORDEQ | 73 | 275.9373
5815 | upstream | OREGONDEQ-36312-ORDEQ | 1 | 296.8296
5815 | upstream | OREGONDEQ-36389-ORDEQ | 2 | 281.9099
5815 | upstream | OREGONDEQ-36390-ORDEQ | 2 | 270.9582
5815 | upstream | OREGONDEQ-36391-ORDEQ | 2 | 273.7824
5815 | upstream | OREGONDEQ-36783-ORDEQ | 175 | 834.358
5815 | upstream | OREGONDEQ-37106-ORDEQ | 11 | 371.5986
5815 | upstream | OREGONDEQ-37582-ORDEQ | 0 | 197.606
5815 | upstream | OREGONDEQ-37583-ORDEQ | 28 | 200.1455
5815 | upstream | OREGONDEQ-37584-ORDEQ | 0 | 196.5124
5815 | upstream | OREGONDEQ-37586-ORDEQ | 0 | 196.5124
5815 | upstream | OREGONDEQ-37695-ORDEQ | 1 | 342.6235
5815 | upstream | OREGONDEQ-37696-ORDEQ | 1 | 348.1574
5815 | upstream | OREGONDEQ-38102-ORDEQ | 9998 | 30.2645
5815 | upstream | OREGONDEQ-38827-ORDEQ | 6 | 317.5561
5815 | upstream | OREGONDEQ-40122-ORDEQ | 0 | 166.2659
5815 | upstream | OREGONDEQ-40722-ORDEQ | 1 | 363.463
5815 | upstream | Stemilt Creek 1 | 0 | 457.3516
5815 | upstream | Touchet River 1 | 0 | 333.2905
5815 | upstream | USGS-12378000 | 303 | 1004.8194
5815 | upstream | USGS-12379600 | 302 | 992.3062
5815 | upstream | USGS-12388200 | 302 | 985.7147
5815 | upstream | USGS-12464770 | 451 | 548.6061
5815 | upstream | USGS-12505450 | 0 | 415.852
5815 | upstream | USGS-13016450 | 204 | 1273.8439
5815 | upstream | USGS-13018350 | 204 | 1267.7327
5815 | upstream | USGS-13055000 | 60 | 1189.9724
5815 | upstream | USGS-13056500 | 59 | 1158.8243
5815 | upstream | USGS-13092747 | 22 | 930.1082
5815 | upstream | USGS-13154500 | 21 | 863.0933
5815 | upstream | USGS-13173550 | 15 | 723.1394
5815 | upstream | USGS-13210360 | 15 | 716.4752
5815 | upstream | USGS-13213000 | 14 | 715.1678
5815 | upstream | USGS-13213008 | 14 | 715.1678
5815 | upstream | USGS-13213064 | 15 | 715.1597
5815 | upstream | USGS-13249500 | 15 | 719.4428
5815 | upstream | USGS-13250000 | 14 | 706.1213
5815 | upstream | USGS-14163000 | 1 | 312.016
5815 | upstream | USGS-14164550 | 1 | 291.0441
5815 | upstream | USGS-14164700 | 1 | 287.7663
5815 | upstream | USGS-14164900 | 1 | 283.8542
5815 | upstream | USGS-14194300 | 1 | 192.302
5815 | upstream | USGS-14202920 | 75 | 197.8595
5815 | upstream | USGS-14205400 | 0 | 194.0915
5815 | upstream | USGS-14206950 | 0 | 137.7425
5815 | upstream | USGS-14211902 | 9998 | 100.6522
5815 | upstream | USGS-432906110522601 | 203 | 1270.6096
5815 | upstream | USGS-433117110515101 | 204 | 1273.8439
5815 | upstream | USGS-433302110504701 | 204 | 1277.3223
5815 | upstream | USGS-433346116070300 | 15 | 771.3627
5815 | upstream | USGS-433403116493500 | 15 | 737.3048
5815 | upstream | USGS-433438110495901 | 204 | 1278.2972
5815 | upstream | USGS-433505110494001 | 204 | 1278.2972
5815 | upstream | USGS-434814116591200 | 15 | 710.0222
5815 | upstream | USGS-440059123012400 | 1 | 285.7742
5815 | upstream | USGS-440114123003400 | 1 | 285.4567
5815 | upstream | USGS-440124123013400 | 1 | 284.5973
5815 | upstream | USGS-440134123000600 | 1 | 286.001
5815 | upstream | USGS-440136123013700 | 1 | 284.5973
5815 | upstream | USGS-440143123013300 | 1 | 284.5973
5815 | upstream | USGS-440257123103200 | 2 | 277.2353
5815 | upstream | USGS-440314122541500 | 1 | 289.3763
5815 | upstream | USGS-440317122574900 | 1 | 284.7508
5815 | upstream | USGS-440321122492600 | 1 | 293.8334
5815 | upstream | USGS-440325122563600 | 1 | 285.2858
5815 | upstream | USGS-440339122580800 | 1 | 284.7508
5815 | upstream | USGS-440359122480300 | 1 | 295.6745
5815 | upstream | USGS-440405122495600 | 1 | 294.1111
5815 | upstream | USGS-440516122424900 | 1 | 302.8712
5815 | upstream | USGS-440549122422200 | 1 | 304.1966
5815 | upstream | USGS-440635122272100 | 1 | 319.5184
5815 | upstream | USGS-440656122491200 | 1 | 296.8334
5815 | upstream | USGS-440731122314800 | 1 | 312.6939
5815 | upstream | USGS-441033122524900 | 1 | 294.9811
5815 | upstream | USGS-441205122501000 | 1 | 296.8253
5815 | upstream | USGS-442523123185400 | 2 | 260.7441
5815 | upstream | USGS-443243123265400 | 1 | 248.9138
5815 | upstream | USGS-443423123153700 | 0 | 231.9262
5815 | upstream | USGS-443436123023600 | 0 | 228.2228
5815 | upstream | USGS-445029122592600 | 0 | 197.048
5815 | upstream | USGS-452529122442800 | 0 | 139.0784
5815 | upstream | USGS-453108122475200 | 3 | 179.5067
5815 | upstream | USGS-453115122540800 | 0 | 171.1809
5815 | upstream | USGS-453145122534500 | 0 | 173.3191
5815 | upstream | USGS-453506123125700 | 1 | 198.0453
5815 | upstream | USGS-454533122321200 | 0 | 112.3507
5815 | upstream | USGS-454558122255200 | 0 | 116.1989
5815 | upstream | USGS-471058114060801 | 303 | 1001.7461
5815 | upstream | USGS-471204113550101 | 303 | 1014.2275
5815 | upstream | USGS-471404114092001 | 303 | 996.9944
5815 | upstream | USGS-472158114084801 | 303 | 999.6278
5815 | upstream | USGS-472227114153801 | 302 | 991.6022
5815 | upstream | USGS-472235114342501 | 302 | 971.8382
5815 | upstream | USGS-472814114165001 | 303 | 1004.7473
5815 | upstream | USGS-472934114194301 | 303 | 1006.9264
5815 | upstream | USGS-472951114105401 | 312 | 1009.4796
5815 | upstream | USGS-473042114114301 | 309 | 1009.0559
5815 | upstream | USGS-473239114051801 | 312 | 1020.5382
5815 | upstream | USGS-473507114195401 | 303 | 1017.714
5815 | upstream | USGS-473628114322401 | 304 | 1031.1761
5815 | upstream | USGS-474938114013401 | 687 | 1050.3497
5981 | downstream | USGS-03609750 | 66 | 617.1602
5981 | upstream | USGS-03503000 | 42 | 677.4487
6138 | downstream | USGS-08447410 | 14 | 988.3978
6138 | downstream | USGS-08459200 | 60 | 988.3978
6138 | downstream | USGS-08475000 | 69904 | 988.3978
6138 | downstream | USGS-282039100184001 | 58 | 988.3978
6138 | downstream | USGS-283017100210001 | 58 | 988.3978
6138 | downstream | USGS-283730100264901 | 58 | 988.3978
6220 | downstream | Entiat River 1 | 0 | 490.818
6220 | downstream | Lower Crab Creek 1 | 0 | 426.3246
6220 | downstream | OREGONDEQ-10339-ORDEQ | 0 | 143.2689
6220 | downstream | OREGONDEQ-10350-ORDEQ | 0 | 218.9221
6220 | downstream | OREGONDEQ-10360-ORDEQ | 0 | 155.2167
6220 | downstream | OREGONDEQ-10363-ORDEQ | 0 | 167.5192
6220 | downstream | OREGONDEQ-10366-ORDEQ | 6 | 261.281
6220 | downstream | OREGONDEQ-10404-ORDEQ | 0 | 332.5523
6220 | downstream | OREGONDEQ-10411-ORDEQ | 0 | 248.9393
6220 | downstream | OREGONDEQ-10456-ORDEQ | 1 | 160.7195
6220 | downstream | OREGONDEQ-10506-ORDEQ | 0 | 305.161
6220 | downstream | OREGONDEQ-10555-ORDEQ | 0 | 187.0762
6220 | downstream | OREGONDEQ-10611-ORDEQ | 99989 | 125.1684
6220 | downstream | OREGONDEQ-10640-ORDEQ | 1 | 178.9288
6220 | downstream | OREGONDEQ-10646-ORDEQ | 0 | 198.8444
6220 | downstream | OREGONDEQ-10674-ORDEQ | 0 | 136.9881
6220 | downstream | OREGONDEQ-10719-ORDEQ | 2 | 631.2932
6220 | downstream | OREGONDEQ-10792-ORDEQ | 0 | 263.6099
6220 | downstream | OREGONDEQ-10917-ORDEQ | 0 | 151.0771
6220 | downstream | OREGONDEQ-10924-ORDEQ | 0 | 167.5192
6220 | downstream | OREGONDEQ-11016-ORDEQ | 0 | 453.097
6220 | downstream | OREGONDEQ-11020-ORDEQ | 0 | 453.097
6220 | downstream | OREGONDEQ-11180-ORDEQ | 0 | 222.8262
6220 | downstream | OREGONDEQ-11386-ORDEQ | 4 | 333.8
6220 | downstream | OREGONDEQ-11478-ORDEQ | 2 | 442.7593
6220 | downstream | OREGONDEQ-11489-ORDEQ | 0 | 303.2689
6220 | downstream | OREGONDEQ-12005-ORDEQ | 43 | 348.5302
6220 | downstream | OREGONDEQ-12015-ORDEQ | 0 | 303.2689
6220 | downstream | OREGONDEQ-22985-ORDEQ | 44 | 348.5302
6220 | downstream | OREGONDEQ-23096-ORDEQ | 0 | 348.5327
6220 | downstream | OREGONDEQ-28333-ORDEQ | 1 | 219.4478
6220 | downstream | OREGONDEQ-28491-ORDEQ | 0 | 191.5197
6220 | downstream | OREGONDEQ-31875-ORDEQ | 0 | 178.9288
6220 | downstream | OREGONDEQ-32066-ORDEQ | 0 | 155.2167
6220 | downstream | OREGONDEQ-33939-ORDEQ | 0 | 300.8182
6220 | downstream | OREGONDEQ-34797-ORDEQ | 0 | 303.5479
6220 | downstream | OREGONDEQ-34856-ORDEQ | 6 | 261.281
6220 | downstream | OREGONDEQ-34857-ORDEQ | 6 | 261.281
6220 | downstream | OREGONDEQ-34858-ORDEQ | 6 | 261.281
6220 | downstream | OREGONDEQ-34862-ORDEQ | 0 | 187.6087
6220 | downstream | OREGONDEQ-34863-ORDEQ | 0 | 187.6087
6220 | downstream | OREGONDEQ-34864-ORDEQ | 0 | 187.6087
6220 | downstream | OREGONDEQ-35083-ORDEQ | 0 | 167.5192
6220 | downstream | OREGONDEQ-35152-ORDEQ | 22 | 298.2109
6220 | downstream | OREGONDEQ-35153-ORDEQ | 22 | 298.2109
6220 | downstream | OREGONDEQ-36030-ORDEQ | 0 | 248.9393
6220 | downstream | OREGONDEQ-36179-ORDEQ | 1 | 219.4478
6220 | downstream | OREGONDEQ-36316-ORDEQ | 0 | 222.8262
6220 | downstream | OREGONDEQ-36317-ORDEQ | 0 | 205.6776
6220 | downstream | OREGONDEQ-36445-ORDEQ | 0 | 348.5327
6220 | downstream | OREGONDEQ-36776-ORDEQ | 0 | 292.7143
6220 | downstream | OREGONDEQ-37636-ORDEQ | 0 | 292.7143
6220 | downstream | OREGONDEQ-37637-ORDEQ | 0 | 300.8182
6220 | downstream | OREGONDEQ-37742-ORDEQ | 0 | 351.4662
6220 | downstream | OREGONDEQ-37743-ORDEQ | 0 | 303.2689
6220 | downstream | OREGONDEQ-37744-ORDEQ | 0 | 303.2689
6220 | downstream | OREGONDEQ-38096-ORDEQ | 0 | 155.2167
6220 | downstream | OREGONDEQ-38516-ORDEQ | 0 | 172.1217
6220 | downstream | Snipes Creek 1 | 1 | 391.2252
6220 | downstream | Spring Creek 1 | 0 | 391.2252
6220 | downstream | Spring Creek 1.1 | 0 | 391.2252
6220 | downstream | Spring Creek 2 | 1 | 391.2252
6220 | downstream | Spring Creek 3 | 1 | 391.2252
6220 | downstream | Sulphur Creek Wasteway 1 | 0 | 396.2099
6220 | downstream | Touchet River 1 | 1 | 362.2843
6220 | downstream | USGS-12505450 | 0 | 415.852
6220 | downstream | USGS-12510500 | 1 | 391.2252
6220 | downstream | USGS-14210900 | 0 | 155.2167
6220 | downstream | USGS-14211004 | 0 | 155.2167
6220 | downstream | USGS-14211720 | 99989 | 125.1684
6220 | downstream | USGS-14246900 | 29997 | 52.4058
6220 | downstream | USGS-450033122474700 | 0 | 198.8444
6220 | downstream | USGS-452045122360600 | 0 | 126.7374
6220 | downstream | USGS-452047122361100 | 0 | 126.7374
6220 | downstream | USGS-452049122371700 | 0 | 126.7374
6220 | downstream | USGS-452110122380000 | 0 | 126.7374
6220 | downstream | USGS-452110122380100 | 0 | 126.7374
6220 | downstream | USGS-452521122304900 | 0 | 155.2167
6220 | downstream | USGS-453431122445800 | 109988 | 125.1684
6220 | downstream | USGS-453431122445900 | 109988 | 125.1684
6220 | downstream | USGS-453705122393300 | 109988 | 136.9881
6220 | downstream | USGS-453717122402400 | 109988 | 136.9881
6220 | downstream | USGS-453750121115300 | 1 | 219.4478
6220 | downstream | USGS-454256121304100 | 0 | 175.4025
6220 | downstream | USGS-455448119205900 | 0 | 303.2689
6220 | downstream | USGS-461414119125400 | 0 | 332.0608
6220 | downstream | Wenatchee River 1 | 22 | 530.4217
6220 | upstream | 11NPSWRD_WQX-GLAC_3P_HI | 1653 | 1140.9692
6220 | upstream | 11NPSWRD_WQX-GRTE_3P_DC | 382 | 1292.59
6220 | upstream | 11NPSWRD_WQX-GRTE_3P_GL | 453 | 1302.3965
6220 | upstream | 11NPSWRD_WQX-GRTE_3P_LS | 323 | 1300.848
6220 | upstream | Burnt Bridge Creek 1 | 9998 | 100.6522
6220 | upstream | Entiat River 1 | 0 | 479.4258
6220 | upstream | OREGONDEQ-10351-ORDEQ | 0 | 221.0851
6220 | upstream | OREGONDEQ-10352-ORDEQ | 0 | 230.5933
6220 | upstream | OREGONDEQ-10355-ORDEQ | 0 | 260.3962
6220 | upstream | OREGONDEQ-10373-ORDEQ | 0 | 231.5857
6220 | upstream | OREGONDEQ-10376-ORDEQ | 1 | 277.5143
6220 | upstream | OREGONDEQ-10386-ORDEQ | 1 | 292.5192
6220 | upstream | OREGONDEQ-10407-ORDEQ | 14 | 685.6129
6220 | upstream | OREGONDEQ-10456-ORDEQ | 0 | 135.1078
6220 | upstream | OREGONDEQ-10508-ORDEQ | 10 | 333.3116
6220 | upstream | OREGONDEQ-10517-ORDEQ | 10 | 343.202
6220 | upstream | OREGONDEQ-10684-ORDEQ | 11 | 381.8512
6220 | upstream | OREGONDEQ-10689-ORDEQ | 13 | 423.5111
6220 | upstream | OREGONDEQ-10696-ORDEQ | 12 | 396.2521
6220 | upstream | OREGONDEQ-10697-ORDEQ | 13 | 418.1735
6220 | upstream | OREGONDEQ-10708-ORDEQ | 26 | 256.0118
6220 | upstream | OREGONDEQ-10724-ORDEQ | 48 | 646.9313
6220 | upstream | OREGONDEQ-10728-ORDEQ | 15 | 703.637
6220 | upstream | OREGONDEQ-10729-ORDEQ | 14 | 712.3567
6220 | upstream | OREGONDEQ-10730-ORDEQ | 175 | 837.901
6220 | upstream | OREGONDEQ-10812-ORDEQ | 39996 | 13.608
6220 | upstream | OREGONDEQ-10816-ORDEQ | 69993 | 17.1654
6220 | upstream | OREGONDEQ-11047-ORDEQ | 196 | 823.978
6220 | upstream | OREGONDEQ-11050-ORDEQ | 175 | 847.2844
6220 | upstream | OREGONDEQ-11140-ORDEQ | 1 | 253.955
6220 | upstream | OREGONDEQ-11275-ORDEQ | 1 | 289.6851
6220 | upstream | OREGONDEQ-11387-ORDEQ | 0 | 249.3811
6220 | upstream | OREGONDEQ-11477-ORDEQ | 109 | 403.3501
6220 | upstream | OREGONDEQ-11480-ORDEQ | 16 | 730.7574
6220 | upstream | OREGONDEQ-11494-ORDEQ | 10 | 644.2936
6220 | upstream | OREGONDEQ-11857-ORDEQ | 47 | 620.2801
6220 | upstream | OREGONDEQ-12015-ORDEQ | 0 | 303.2689
6220 | upstream | OREGONDEQ-12022-ORDEQ | 0 | 355.899
6220 | upstream | OREGONDEQ-12187-ORDEQ | 149984 | 23.6183
6220 | upstream | OREGONDEQ-12261-ORDEQ | 177 | 893.3093
6220 | upstream | OREGONDEQ-12561-ORDEQ | 11 | 363.6693
6220 | upstream | OREGONDEQ-13284-ORDEQ | 0 | 357.0753
6220 | upstream | OREGONDEQ-15540-ORDEQ | 14 | 714.7564
6220 | upstream | OREGONDEQ-15541-ORDEQ | 15 | 717.7968
6220 | upstream | OREGONDEQ-23487-ORDEQ | 1 | 368.9491
6220 | upstream | OREGONDEQ-23492-ORDEQ | 1 | 360.0983
6220 | upstream | OREGONDEQ-23497-ORDEQ | 1 | 349.9152
6220 | upstream | OREGONDEQ-23526-ORDEQ | 89990 | 60.9578
6220 | upstream | OREGONDEQ-25270-ORDEQ | 1 | 263.8516
6220 | upstream | OREGONDEQ-25558-ORDEQ | 15 | 351.1282
6220 | upstream | OREGONDEQ-25624-ORDEQ | 2 | 284.8943
6220 | upstream | OREGONDEQ-28465-ORDEQ | 0 | 179.1854
6220 | upstream | OREGONDEQ-32007-ORDEQ | 1 | 356.5627
6220 | upstream | OREGONDEQ-32008-ORDEQ | 1 | 349.9152
6220 | upstream | OREGONDEQ-32009-ORDEQ | 1 | 348.5085
6220 | upstream | OREGONDEQ-32010-ORDEQ | 1 | 349.7201
6220 | upstream | OREGONDEQ-32012-ORDEQ | 1 | 354.4811
6220 | upstream | OREGONDEQ-32475-ORDEQ | 11 | 363.1455
6220 | upstream | OREGONDEQ-32494-ORDEQ | 11 | 357.8999
6220 | upstream | OREGONDEQ-33083-ORDEQ | 1 | 350.6317
6220 | upstream | OREGONDEQ-33084-ORDEQ | 1 | 350.6317
6220 | upstream | OREGONDEQ-33093-ORDEQ | 157 | 383.5737
6220 | upstream | OREGONDEQ-33215-ORDEQ | 0 | 306.6019
6220 | upstream | OREGONDEQ-34039-ORDEQ | 0 | 173.8963
6220 | upstream | OREGONDEQ-34165-ORDEQ | 89991 | 51.8578
6220 | upstream | OREGONDEQ-34820-ORDEQ | 1 | 350.6317
6220 | upstream | OREGONDEQ-34853-ORDEQ | 63 | 275.1543
6220 | upstream | OREGONDEQ-34854-ORDEQ | 63 | 275.1543
6220 | upstream | OREGONDEQ-34855-ORDEQ | 63 | 275.1543
6220 | upstream | OREGONDEQ-34862-ORDEQ | 3 | 183.7593
6220 | upstream | OREGONDEQ-34863-ORDEQ | 1 | 183.7593
6220 | upstream | OREGONDEQ-34864-ORDEQ | 1 | 183.7593
6220 | upstream | OREGONDEQ-35152-ORDEQ | 73 | 275.9373
6220 | upstream | OREGONDEQ-35153-ORDEQ | 73 | 275.9373
6220 | upstream | OREGONDEQ-36312-ORDEQ | 1 | 296.8296
6220 | upstream | OREGONDEQ-36389-ORDEQ | 2 | 281.9099
6220 | upstream | OREGONDEQ-36390-ORDEQ | 2 | 270.9582
6220 | upstream | OREGONDEQ-36391-ORDEQ | 2 | 273.7824
6220 | upstream | OREGONDEQ-36783-ORDEQ | 175 | 834.358
6220 | upstream | OREGONDEQ-37106-ORDEQ | 11 | 371.5986
6220 | upstream | OREGONDEQ-37582-ORDEQ | 0 | 197.606
6220 | upstream | OREGONDEQ-37583-ORDEQ | 28 | 200.1455
6220 | upstream | OREGONDEQ-37584-ORDEQ | 0 | 196.5124
6220 | upstream | OREGONDEQ-37586-ORDEQ | 0 | 196.5124
6220 | upstream | OREGONDEQ-37695-ORDEQ | 1 | 342.6235
6220 | upstream | OREGONDEQ-37696-ORDEQ | 1 | 348.1574
6220 | upstream | OREGONDEQ-38102-ORDEQ | 9998 | 30.2645
6220 | upstream | OREGONDEQ-38827-ORDEQ | 6 | 317.5561
6220 | upstream | OREGONDEQ-40122-ORDEQ | 0 | 166.2659
6220 | upstream | OREGONDEQ-40722-ORDEQ | 1 | 363.463
6220 | upstream | Stemilt Creek 1 | 0 | 457.3516
6220 | upstream | Touchet River 1 | 0 | 333.2905
6220 | upstream | USGS-12378000 | 303 | 1004.8194
6220 | upstream | USGS-12379600 | 302 | 992.3062
6220 | upstream | USGS-12388200 | 302 | 985.7147
6220 | upstream | USGS-12464770 | 451 | 548.6061
6220 | upstream | USGS-12505450 | 0 | 415.852
6220 | upstream | USGS-13016450 | 204 | 1273.8439
6220 | upstream | USGS-13018350 | 204 | 1267.7327
6220 | upstream | USGS-13055000 | 60 | 1189.9724
6220 | upstream | USGS-13056500 | 59 | 1158.8243
6220 | upstream | USGS-13092747 | 22 | 930.1082
6220 | upstream | USGS-13154500 | 21 | 863.0933
6220 | upstream | USGS-13173550 | 15 | 723.1394
6220 | upstream | USGS-13210360 | 15 | 716.4752
6220 | upstream | USGS-13213000 | 14 | 715.1678
6220 | upstream | USGS-13213008 | 14 | 715.1678
6220 | upstream | USGS-13213064 | 15 | 715.1597
6220 | upstream | USGS-13249500 | 15 | 719.4428
6220 | upstream | USGS-13250000 | 14 | 706.1213
6220 | upstream | USGS-14163000 | 1 | 312.016
6220 | upstream | USGS-14164550 | 1 | 291.0441
6220 | upstream | USGS-14164700 | 1 | 287.7663
6220 | upstream | USGS-14164900 | 1 | 283.8542
6220 | upstream | USGS-14194300 | 1 | 192.302
6220 | upstream | USGS-14202920 | 75 | 197.8595
6220 | upstream | USGS-14205400 | 0 | 194.0915
6220 | upstream | USGS-14206950 | 0 | 137.7425
6220 | upstream | USGS-14211902 | 9998 | 100.6522
6220 | upstream | USGS-432906110522601 | 203 | 1270.6096
6220 | upstream | USGS-433117110515101 | 204 | 1273.8439
6220 | upstream | USGS-433302110504701 | 204 | 1277.3223
6220 | upstream | USGS-433346116070300 | 15 | 771.3627
6220 | upstream | USGS-433403116493500 | 15 | 737.3048
6220 | upstream | USGS-433438110495901 | 204 | 1278.2972
6220 | upstream | USGS-433505110494001 | 204 | 1278.2972
6220 | upstream | USGS-434814116591200 | 15 | 710.0222
6220 | upstream | USGS-440059123012400 | 1 | 285.7742
6220 | upstream | USGS-440114123003400 | 1 | 285.4567
6220 | upstream | USGS-440124123013400 | 1 | 284.5973
6220 | upstream | USGS-440134123000600 | 1 | 286.001
6220 | upstream | USGS-440136123013700 | 1 | 284.5973
6220 | upstream | USGS-440143123013300 | 1 | 284.5973
6220 | upstream | USGS-440257123103200 | 2 | 277.2353
6220 | upstream | USGS-440314122541500 | 1 | 289.3763
6220 | upstream | USGS-440317122574900 | 1 | 284.7508
6220 | upstream | USGS-440321122492600 | 1 | 293.8334
6220 | upstream | USGS-440325122563600 | 1 | 285.2858
6220 | upstream | USGS-440339122580800 | 1 | 284.7508
6220 | upstream | USGS-440359122480300 | 1 | 295.6745
6220 | upstream | USGS-440405122495600 | 1 | 294.1111
6220 | upstream | USGS-440516122424900 | 1 | 302.8712
6220 | upstream | USGS-440549122422200 | 1 | 304.1966
6220 | upstream | USGS-440635122272100 | 1 | 319.5184
6220 | upstream | USGS-440656122491200 | 1 | 296.8334
6220 | upstream | USGS-440731122314800 | 1 | 312.6939
6220 | upstream | USGS-441033122524900 | 1 | 294.9811
6220 | upstream | USGS-441205122501000 | 1 | 296.8253
6220 | upstream | USGS-442523123185400 | 2 | 260.7441
6220 | upstream | USGS-443243123265400 | 1 | 248.9138
6220 | upstream | USGS-443423123153700 | 0 | 231.9262
6220 | upstream | USGS-443436123023600 | 0 | 228.2228
6220 | upstream | USGS-445029122592600 | 0 | 197.048
6220 | upstream | USGS-452529122442800 | 0 | 139.0784
6220 | upstream | USGS-453108122475200 | 3 | 179.5067
6220 | upstream | USGS-453115122540800 | 0 | 171.1809
6220 | upstream | USGS-453145122534500 | 0 | 173.3191
6220 | upstream | USGS-453506123125700 | 1 | 198.0453
6220 | upstream | USGS-454533122321200 | 0 | 112.3507
6220 | upstream | USGS-454558122255200 | 0 | 116.1989
6220 | upstream | USGS-471058114060801 | 303 | 1001.7461
6220 | upstream | USGS-471204113550101 | 303 | 1014.2275
6220 | upstream | USGS-471404114092001 | 303 | 996.9944
6220 | upstream | USGS-472158114084801 | 303 | 999.6278
6220 | upstream | USGS-472227114153801 | 302 | 991.6022
6220 | upstream | USGS-472235114342501 | 302 | 971.8382
6220 | upstream | USGS-472814114165001 | 303 | 1004.7473
6220 | upstream | USGS-472934114194301 | 303 | 1006.9264
6220 | upstream | USGS-472951114105401 | 312 | 1009.4796
6220 | upstream | USGS-473042114114301 | 309 | 1009.0559
6220 | upstream | USGS-473239114051801 | 312 | 1020.5382
6220 | upstream | USGS-473507114195401 | 303 | 1017.714
6220 | upstream | USGS-473628114322401 | 304 | 1031.1761
6220 | upstream | USGS-474938114013401 | 687 | 1050.3497
6231 | upstream | USGS-212614157503601 | 0 | 0.32
6297 | downstream | 11NPSWRD_WQX-MOCA_3P_9505400 | 0 | 407.9849
6297 | downstream | 11NPSWRD_WQX-MOCA_3P_MONTWO | 0 | 415.404
6297 | downstream | 11NPSWRD_WQX-MOCA_3P_WETBEAV | 0 | 415.404
6297 | downstream | 11NPSWRD_WQX-TUZI_3P_VERDER | 1 | 475.0961
6297 | downstream | FMYN_WQX-VR5 | 45 | 407.9849
6297 | downstream | FMYN_WQX-VR7 | 45 | 407.9849
6297 | downstream | FMYN_WQX-VR9 | 45 | 407.9849
6297 | downstream | SRPMIC_WQX-IN/EXT | 46 | 407.9849
6297 | downstream | SRPMIC_WQX-Unit 8 | 46 | 407.9849
6297 | downstream | USGS-09430500 | 0 | 605.9332
6297 | downstream | USGS-09522000 | 102 | 295.7329
6297 | upstream | 11NPSWRD_WQX-GICL_3P_WFKGILA | 1 | 651.1821
6297 | upstream | 11NPSWRD_WQX-MOCA_3P_MONTWO | 0 | 414.5304
6297 | upstream | 11NPSWRD_WQX-MOCA_3P_WETBEAV | 0 | 414.5304
6297 | upstream | 11NPSWRD_WQX-SAGU_3P_SPUD | 0 | 446.9256
6297 | upstream | USGS-09430500 | 0 | 605.9332
6297 | upstream | USGS-09471000 | 2 | 495.4118
6297 | upstream | USGS-313228110092701 | 2 | 502.2494
6297 | upstream | USGS-313354110120001 | 3 | 503.5313
6297 | upstream | USGS-313425110102301 | 3 | 503.5313
6297 | upstream | USGS-313456110081901 | 3 | 505.9099
6346 | downstream | USGS-08155500 | 0 | 294.9711
6346 | upstream | USGS-08155240 | 0 | 303.3789
6346 | upstream | USGS-08155500 | 0 | 294.9711
6346 | upstream | USGS-301537097492501 | 0 | 303.3789
6557 | downstream | USGS-03216600 | 4 | 767.6681
6557 | downstream | USGS-03303280 | 13 | 767.6681
6557 | downstream | USGS-03612500 | 11 | 384.0341
6557 | downstream | USGS-03612600 | 11 | 384.0341
6596 | downstream | USGS-08447410 | 6 | 873.5621
6596 | downstream | USGS-08459200 | 52 | 873.5621
6596 | downstream | USGS-08475000 | 69912 | 873.5621
6596 | downstream | USGS-282039100184001 | 50 | 873.5621
6596 | downstream | USGS-283017100210001 | 50 | 873.5621
6596 | downstream | USGS-283730100264901 | 50 | 873.5621
6662 | downstream | USGS-07075215 | 0 | 115.6161
6662 | downstream | USGS-07075627 | 0 | 101.5084
6662 | upstream | USGS-07075025 | 0 | 104.6352
6662 | upstream | USGS-07075215 | 0 | 106.178
67 | downstream | USGS-06768000 | 0 | 835.6722
67 | downstream | USGS-06770195 | 0 | 811.5282
67 | downstream | USGS-06774000 | 1 | 788.712
67 | downstream | USGS-06796000 | 2 | 788.712
67 | downstream | USGS-06813500 | 5 | 788.712
67 | downstream | USGS-06934500 | 12 | 788.712
67 | downstream | USGS-07263620 | 11 | 622.1585
67 | downstream | USGS-373831097204500 | 2 | 727.845
67 | upstream | 11NPSWRD_WQX-ROMO_3P_BL | 45 | 1241.6531
67 | upstream | 11NPSWRD_WQX-ROMO_3P_PL | 35 | 1288.0329
67 | upstream | 11NPSWRD_WQX-ROMO_3P_YL | 36 | 1243.4452
67 | upstream | USGS-06630000 | 810 | 1450.3332
67 | upstream | USGS-06645000 | 499 | 1314.9035
67 | upstream | USGS-06660000 | 685 | 1326.1466
67 | upstream | USGS-06674500 | 456 | 1115.4296
67 | upstream | USGS-06686000 | 406 | 1023.9321
67 | upstream | USGS-06690500 | 3 | 964.0158
67 | upstream | USGS-06710605 | 18 | 1252.534
67 | upstream | USGS-06713500 | 9 | 1236.2118
67 | upstream | USGS-06714215 | 10 | 1229.304
67 | upstream | USGS-06721000 | 9 | 1201.7511
67 | upstream | USGS-06730200 | 10 | 1215.3467
67 | upstream | USGS-06730525 | 8 | 1200.0014
67 | upstream | USGS-06741520 | 8 | 1197.0933
67 | upstream | USGS-06752280 | 9 | 1202.5571
67 | upstream | USGS-06752500 | 8 | 1166.2454
67 | upstream | USGS-06754000 | 8 | 1162.5103
67 | upstream | USGS-06755960 | 21 | 1282.5878
67 | upstream | USGS-06759500 | 7 | 1110.2673
67 | upstream | USGS-06764880 | 2 | 959.8793
67 | upstream | USGS-06765500 | 2 | 913.1193
67 | upstream | USGS-06768000 | 0 | 833.9864
67 | upstream | USGS-06770195 | 0 | 811.5282
67 | upstream | USGS-394847104570700 | 9 | 1229.304
67 | upstream | USGS-401226105340100 | 39 | 1239.6834
67 | upstream | USGS-401720105382500 | 17 | 1242.8511
67 | upstream | USGS-401913105361101 | 11 | 1239.0142
67 | upstream | USGS-401924105362201 | 11 | 1240.9901
67 | upstream | USGS-402046105382801 | 82 | 1240.3632
67 | upstream | USGS-402114105350101 | 11 | 1236.7443
67 | upstream | USGS-402552105300101 | 11 | 1233.3647
67 | upstream | USGS-402645105301701 | 11 | 1231.1259
67 | upstream | USGS-402950105313801 | 10 | 1234.0593
67 | upstream | USGS-402953105313701 | 10 | 1234.0593
67 | upstream | USGS-403047105454101 | 11 | 1280.1949
67 | upstream | USGS-403123105445201 | 11 | 1278.0518
67 | upstream | USGS-403215105415200 | 70 | 1281.6191
67 | upstream | USGS-403425105503901 | 42 | 1273.7855
67 | upstream | USGS-403709103111900 | 5 | 1064.4834
67 | upstream | USGS-425014106210901 | 499 | 1326.6312
6841 | downstream | USGS-03609750 | 15 | 110.2791
6841 | upstream | USGS-03466208 | 1 | 778.109
6841 | upstream | USGS-03467609 | 1 | 715.7941
6841 | upstream | USGS-03598165 | 10 | 317.5623
6841 | upstream | USGS-0359816545 | 10 | 317.2175
6841 | upstream | USGS-03598169 | 10 | 320.7002
6841 | upstream | USGS-353344086291101 | 10 | 317.2175
7150 | downstream | USGS-03609750 | 96 | 728.9169
7590 | downstream | Big Ditch 2 | 79991 | 30.7877
7590 | downstream | Entiat River 1 | 0 | 490.818
7590 | downstream | Mission Creek 1 | 0 | 480.3125
7590 | downstream | Mission Creek 3 | 0 | 480.3125
7590 | downstream | OREGONDEQ-10339-ORDEQ | 0 | 143.2689
7590 | downstream | OREGONDEQ-10350-ORDEQ | 0 | 222.8262
7590 | downstream | OREGONDEQ-10351-ORDEQ | 0 | 231.7609
7590 | downstream | OREGONDEQ-10352-ORDEQ | 0 | 231.7609
7590 | downstream | OREGONDEQ-10355-ORDEQ | 0 | 277.1676
7590 | downstream | OREGONDEQ-10360-ORDEQ | 0 | 139.5873
7590 | downstream | OREGONDEQ-10366-ORDEQ | 6 | 261.281
7590 | downstream | OREGONDEQ-10373-ORDEQ | 0 | 244.7357
7590 | downstream | OREGONDEQ-10376-ORDEQ | 0 | 284.3071
7590 | downstream | OREGONDEQ-10386-ORDEQ | 45 | 339.5203
7590 | downstream | OREGONDEQ-10555-ORDEQ | 0 | 187.0762
7590 | downstream | OREGONDEQ-10611-ORDEQ | 99989 | 125.1684
7590 | downstream | OREGONDEQ-10637-ORDEQ | 0 | 152.9263
7590 | downstream | OREGONDEQ-10640-ORDEQ | 0 | 171.1443
7590 | downstream | OREGONDEQ-10674-ORDEQ | 2 | 146.5777
7590 | downstream | OREGONDEQ-10681-ORDEQ | 0 | 195.1193
7590 | downstream | OREGONDEQ-10792-ORDEQ | 0 | 263.6099
7590 | downstream | OREGONDEQ-10917-ORDEQ | 0 | 151.0771
7590 | downstream | OREGONDEQ-11180-ORDEQ | 0 | 222.8262
7590 | downstream | OREGONDEQ-11972-ORDEQ | 0 | 172.1068
7590 | downstream | OREGONDEQ-12012-ORDEQ | 0 | 172.1068
7590 | downstream | OREGONDEQ-13138-ORDEQ | 0 | 195.1193
7590 | downstream | OREGONDEQ-13141-ORDEQ | 0 | 172.1068
7590 | downstream | OREGONDEQ-23526-ORDEQ | 0 | 60.9578
7590 | downstream | OREGONDEQ-25204-ORDEQ | 0 | 190.5516
7590 | downstream | OREGONDEQ-30174-ORDEQ | 0 | 179.1885
7590 | downstream | OREGONDEQ-31499-ORDEQ | 0 | 179.1885
7590 | downstream | OREGONDEQ-32066-ORDEQ | 0 | 139.5873
7590 | downstream | OREGONDEQ-32464-ORDEQ | 0 | 179.1885
7590 | downstream | OREGONDEQ-34165-ORDEQ | 0 | 62.0657
7590 | downstream | OREGONDEQ-34233-ORDEQ | 0 | 171.6867
7590 | downstream | OREGONDEQ-34856-ORDEQ | 6 | 261.281
7590 | downstream | OREGONDEQ-34857-ORDEQ | 6 | 261.281
7590 | downstream | OREGONDEQ-34858-ORDEQ | 6 | 261.281
7590 | downstream | OREGONDEQ-36179-ORDEQ | 0 | 191.496
7590 | downstream | OREGONDEQ-36316-ORDEQ | 0 | 222.8262
7590 | downstream | OREGONDEQ-38333-ORDEQ | 0 | 195.1193
7590 | downstream | OREGONDEQ-38516-ORDEQ | 0 | 172.1217
7590 | downstream | Peshastin Creek 1 | 0 | 480.5405
7590 | downstream | Samish River 1 | 1 | 27.6423
7590 | downstream | Samish River 2 | 0 | 27.6423
7590 | downstream | USGS-12072660 | 0 | 4.8162
7590 | downstream | USGS-12073520 | 0 | 0.90347
7590 | downstream | USGS-12120000 | 0 | 21.4609
7590 | downstream | USGS-12124490 | 0 | 31.8036
7590 | downstream | USGS-12127100 | 0 | 19.4439
7590 | downstream | USGS-12166300 | 0 | 61.9128
7590 | downstream | USGS-12167650 | 1 | 43.0921
7590 | downstream | USGS-12168650 | 0 | 27.6417
7590 | downstream | USGS-12170050 | 149984 | 27.6417
7590 | downstream | USGS-14164900 | 0 | 325.5637
7590 | downstream | USGS-14210900 | 0 | 139.5873
7590 | downstream | USGS-14211004 | 0 | 139.5873
7590 | downstream | USGS-14211720 | 99989 | 125.1684
7590 | downstream | USGS-14246900 | 29997 | 52.4058
7590 | downstream | USGS-440124123013400 | 0 | 284.6856
7590 | downstream | USGS-440134123000600 | 45 | 339.5203
7590 | downstream | USGS-440136123013700 | 0 | 284.6856
7590 | downstream | USGS-440143123013300 | 0 | 284.6856
7590 | downstream | USGS-440317122574900 | 0 | 325.5637
7590 | downstream | USGS-440321122492600 | 0 | 325.5637
7590 | downstream | USGS-440325122563600 | 0 | 325.5637
7590 | downstream | USGS-440339122580800 | 0 | 325.5637
7590 | downstream | USGS-442523123185400 | 0 | 268.1757
7590 | downstream | USGS-452045122360600 | 0 | 126.7374
7590 | downstream | USGS-452047122361100 | 0 | 126.7374
7590 | downstream | USGS-452049122371700 | 0 | 126.7374
7590 | downstream | USGS-452110122380000 | 0 | 126.7374
7590 | downstream | USGS-452110122380100 | 0 | 126.7374
7590 | downstream | USGS-452340122251000 | 0 | 141.3278
7590 | downstream | USGS-452414122213200 | 0 | 141.3278
7590 | downstream | USGS-452521122304900 | 0 | 139.5873
7590 | downstream | USGS-453431122445800 | 109988 | 125.1684
7590 | downstream | USGS-453431122445900 | 109988 | 125.1684
7590 | downstream | USGS-453705122393300 | 39995 | 113.2312
7590 | downstream | USGS-453717122402400 | 39995 | 113.2312
7590 | downstream | USGS-453750121115300 | 0 | 185.7359
7590 | downstream | USGS-454256121304100 | 0 | 171.8626
7590 | downstream | USGS-455448119205900 | 0 | 285.9066
7590 | downstream | USGS-461414119125400 | 0 | 331.2039
7590 | downstream | USGS-471324122093901 | 1 | 68.6342
7590 | downstream | USGS-471423122115001 | 1 | 68.6342
7590 | downstream | Wenatchee River 1 | 0 | 480.3125
7590 | upstream | 11NPSWRD_WQX-GLAC_3P_HI | 1654 | 1140.9692
7590 | upstream | 11NPSWRD_WQX-GRTE_3P_DC | 386 | 1292.59
7590 | upstream | 11NPSWRD_WQX-GRTE_3P_GL | 456 | 1302.3965
7590 | upstream | 11NPSWRD_WQX-GRTE_3P_LS | 327 | 1300.848
7590 | upstream | Burnt Bridge Creek 1 | 139985 | 100.6522
7590 | upstream | Entiat River 1 | 0 | 479.4258
7590 | upstream | Lower Crab Creek 1 | 0 | 411.7628
7590 | upstream | Marion Drain 1 | 2 | 426.4415
7590 | upstream | Marion Drain 2 | 2 | 418.8868
7590 | upstream | Naneum Creek 1 | 3 | 482.3437
7590 | upstream | OREGONDEQ-10363-ORDEQ | 0 | 158.3434
7590 | upstream | OREGONDEQ-10404-ORDEQ | 1 | 321.7081
7590 | upstream | OREGONDEQ-10406-ORDEQ | 1 | 340.2156
7590 | upstream | OREGONDEQ-10407-ORDEQ | 18 | 685.6129
7590 | upstream | OREGONDEQ-10411-ORDEQ | 0 | 202.7335
7590 | upstream | OREGONDEQ-10456-ORDEQ | 0 | 135.1078
7590 | upstream | OREGONDEQ-10506-ORDEQ | 1 | 298.3091
7590 | upstream | OREGONDEQ-10508-ORDEQ | 12 | 333.3116
7590 | upstream | OREGONDEQ-10517-ORDEQ | 12 | 343.202
7590 | upstream | OREGONDEQ-10646-ORDEQ | 0 | 188.7502
7590 | upstream | OREGONDEQ-10684-ORDEQ | 13 | 381.8512
7590 | upstream | OREGONDEQ-10689-ORDEQ | 15 | 423.5111
7590 | upstream | OREGONDEQ-10696-ORDEQ | 14 | 396.2521
7590 | upstream | OREGONDEQ-10697-ORDEQ | 15 | 418.1735
7590 | upstream | OREGONDEQ-10708-ORDEQ | 26 | 256.0118
7590 | upstream | OREGONDEQ-10719-ORDEQ | 5 | 583.2389
7590 | upstream | OREGONDEQ-10720-ORDEQ | 6 | 622.714
7590 | upstream | OREGONDEQ-10724-ORDEQ | 51 | 646.9313
7590 | upstream | OREGONDEQ-10728-ORDEQ | 18 | 703.637
7590 | upstream | OREGONDEQ-10729-ORDEQ | 18 | 712.3567
7590 | upstream | OREGONDEQ-10730-ORDEQ | 178 | 837.901
7590 | upstream | OREGONDEQ-10816-ORDEQ | 69993 | 17.1654
7590 | upstream | OREGONDEQ-10924-ORDEQ | 0 | 161.8032
7590 | upstream | OREGONDEQ-11016-ORDEQ | 5 | 424.0753
7590 | upstream | OREGONDEQ-11020-ORDEQ | 5 | 426.0693
7590 | upstream | OREGONDEQ-11047-ORDEQ | 199 | 823.978
7590 | upstream | OREGONDEQ-11050-ORDEQ | 179 | 847.2844
7590 | upstream | OREGONDEQ-11140-ORDEQ | 0 | 253.955
7590 | upstream | OREGONDEQ-11275-ORDEQ | 0 | 289.6851
7590 | upstream | OREGONDEQ-11386-ORDEQ | 0 | 254.7752
7590 | upstream | OREGONDEQ-11387-ORDEQ | 0 | 249.3811
7590 | upstream | OREGONDEQ-11477-ORDEQ | 111 | 403.3501
7590 | upstream | OREGONDEQ-11478-ORDEQ | 3 | 370.8548
7590 | upstream | OREGONDEQ-11480-ORDEQ | 19 | 730.7574
7590 | upstream | OREGONDEQ-11489-ORDEQ | 0 | 296.8731
7590 | upstream | OREGONDEQ-11494-ORDEQ | 13 | 644.2936
7590 | upstream | OREGONDEQ-11521-ORDEQ | 6 | 606.1408
7590 | upstream | OREGONDEQ-11857-ORDEQ | 50 | 620.2801
7590 | upstream | OREGONDEQ-11972-ORDEQ | 0 | 172.1068
7590 | upstream | OREGONDEQ-12005-ORDEQ | 1 | 340.6419
7590 | upstream | OREGONDEQ-12015-ORDEQ | 0 | 303.2689
7590 | upstream | OREGONDEQ-12022-ORDEQ | 2 | 355.899
7590 | upstream | OREGONDEQ-12187-ORDEQ | 129986 | 23.6183
7590 | upstream | OREGONDEQ-12261-ORDEQ | 180 | 893.3093
7590 | upstream | OREGONDEQ-12550-ORDEQ | 1 | 218.3647
7590 | upstream | OREGONDEQ-12561-ORDEQ | 13 | 363.6693
7590 | upstream | OREGONDEQ-12710-ORDEQ | 2 | 373.349
7590 | upstream | OREGONDEQ-12711-ORDEQ | 2 | 374.2425
7590 | upstream | OREGONDEQ-13137-ORDEQ | 2 | 364.1633
7590 | upstream | OREGONDEQ-13141-ORDEQ | 0 | 172.1068
7590 | upstream | OREGONDEQ-13183-ORDEQ | 0 | 176.7124
7590 | upstream | OREGONDEQ-13284-ORDEQ | 45 | 357.0753
7590 | upstream | OREGONDEQ-15540-ORDEQ | 18 | 714.7564
7590 | upstream | OREGONDEQ-15541-ORDEQ | 18 | 717.7968
7590 | upstream | OREGONDEQ-22985-ORDEQ | 1 | 335.0502
7590 | upstream | OREGONDEQ-23096-ORDEQ | 1 | 340.0572
7590 | upstream | OREGONDEQ-23487-ORDEQ | 1 | 368.9491
7590 | upstream | OREGONDEQ-23492-ORDEQ | 1 | 360.0983
7590 | upstream | OREGONDEQ-23497-ORDEQ | 1 | 349.9152
7590 | upstream | OREGONDEQ-23526-ORDEQ | 0 | 60.9578
7590 | upstream | OREGONDEQ-24135-ORDEQ | 7 | 494.0137
7590 | upstream | OREGONDEQ-25204-ORDEQ | 0 | 190.5516
7590 | upstream | OREGONDEQ-25270-ORDEQ | 0 | 263.8516
7590 | upstream | OREGONDEQ-25558-ORDEQ | 17 | 351.1282
7590 | upstream | OREGONDEQ-25624-ORDEQ | 2 | 284.8943
7590 | upstream | OREGONDEQ-28333-ORDEQ | 0 | 192.1193
7590 | upstream | OREGONDEQ-28465-ORDEQ | 1 | 179.1854
7590 | upstream | OREGONDEQ-28491-ORDEQ | 2 | 189.8668
7590 | upstream | OREGONDEQ-28574-ORDEQ | 0 | 188.5955
7590 | upstream | OREGONDEQ-28575-ORDEQ | 0 | 188.5955
7590 | upstream | OREGONDEQ-28981-ORDEQ | 0 | 188.5955
7590 | upstream | OREGONDEQ-30173-ORDEQ | 0 | 196.3061
7590 | upstream | OREGONDEQ-30174-ORDEQ | 0 | 175.8915
7590 | upstream | OREGONDEQ-31499-ORDEQ | 0 | 174.4587
7590 | upstream | OREGONDEQ-31872-ORDEQ | 0 | 182.1239
7590 | upstream | OREGONDEQ-31875-ORDEQ | 0 | 173.7441
7590 | upstream | OREGONDEQ-31987-ORDEQ | 6 | 460.6044
7590 | upstream | OREGONDEQ-31990-ORDEQ | 6 | 454.1242
7590 | upstream | OREGONDEQ-32007-ORDEQ | 1 | 356.5627
7590 | upstream | OREGONDEQ-32008-ORDEQ | 1 | 349.9152
7590 | upstream | OREGONDEQ-32009-ORDEQ | 1 | 348.5085
7590 | upstream | OREGONDEQ-32010-ORDEQ | 1 | 349.7201
7590 | upstream | OREGONDEQ-32012-ORDEQ | 2 | 354.4811
7590 | upstream | OREGONDEQ-32464-ORDEQ | 0 | 177.6295
7590 | upstream | OREGONDEQ-32475-ORDEQ | 13 | 363.1455
7590 | upstream | OREGONDEQ-32494-ORDEQ | 13 | 357.8999
7590 | upstream | OREGONDEQ-32982-ORDEQ | 0 | 196.3061
7590 | upstream | OREGONDEQ-33083-ORDEQ | 1 | 350.6317
7590 | upstream | OREGONDEQ-33084-ORDEQ | 1 | 350.6317
7590 | upstream | OREGONDEQ-33093-ORDEQ | 159 | 383.5737
7590 | upstream | OREGONDEQ-33215-ORDEQ | 2 | 306.6019
7590 | upstream | OREGONDEQ-33939-ORDEQ | 1 | 296.5171
7590 | upstream | OREGONDEQ-34039-ORDEQ | 1 | 173.8963
7590 | upstream | OREGONDEQ-34232-ORDEQ | 0 | 163.9799
7590 | upstream | OREGONDEQ-34233-ORDEQ | 0 | 164.4018
7590 | upstream | OREGONDEQ-34234-ORDEQ | 1 | 171.3052
7590 | upstream | OREGONDEQ-34235-ORDEQ | 1 | 172.8437
7590 | upstream | OREGONDEQ-34797-ORDEQ | 1 | 295.6124
7590 | upstream | OREGONDEQ-34820-ORDEQ | 1 | 350.6317
7590 | upstream | OREGONDEQ-34853-ORDEQ | 63 | 275.1543
7590 | upstream | OREGONDEQ-34854-ORDEQ | 63 | 275.1543
7590 | upstream | OREGONDEQ-34855-ORDEQ | 63 | 275.1543
7590 | upstream | OREGONDEQ-34862-ORDEQ | 3 | 183.7593
7590 | upstream | OREGONDEQ-34863-ORDEQ | 3 | 183.7593
7590 | upstream | OREGONDEQ-34864-ORDEQ | 3 | 183.7593
7590 | upstream | OREGONDEQ-35083-ORDEQ | 0 | 161.8032
7590 | upstream | OREGONDEQ-35152-ORDEQ | 73 | 275.9373
7590 | upstream | OREGONDEQ-35153-ORDEQ | 73 | 275.9373
7590 | upstream | OREGONDEQ-35226-ORDEQ | 1 | 306.29
7590 | upstream | OREGONDEQ-36030-ORDEQ | 0 | 245.0756
7590 | upstream | OREGONDEQ-36179-ORDEQ | 0 | 191.496
7590 | upstream | OREGONDEQ-36296-ORDEQ | 3 | 221.2137
7590 | upstream | OREGONDEQ-36297-ORDEQ | 2 | 213.4721
7590 | upstream | OREGONDEQ-36312-ORDEQ | 0 | 296.8296
7590 | upstream | OREGONDEQ-36317-ORDEQ | 2 | 202.3023
7590 | upstream | OREGONDEQ-36325-ORDEQ | 3 | 222.5845
7590 | upstream | OREGONDEQ-36389-ORDEQ | 1 | 281.9099
7590 | upstream | OREGONDEQ-36390-ORDEQ | 1 | 270.9582
7590 | upstream | OREGONDEQ-36391-ORDEQ | 1 | 273.7824
7590 | upstream | OREGONDEQ-36445-ORDEQ | 1 | 341.0688
7590 | upstream | OREGONDEQ-36776-ORDEQ | 1 | 290.2512
7590 | upstream | OREGONDEQ-36783-ORDEQ | 178 | 834.358
7590 | upstream | OREGONDEQ-36787-ORDEQ | 0 | 238.7756
7590 | upstream | OREGONDEQ-37106-ORDEQ | 13 | 371.5986
7590 | upstream | OREGONDEQ-37118-ORDEQ | 6 | 455.5589
7590 | upstream | OREGONDEQ-37135-ORDEQ | 6 | 471.384
7590 | upstream | OREGONDEQ-37434-ORDEQ | 1 | 220.0959
7590 | upstream | OREGONDEQ-37582-ORDEQ | 0 | 197.606
7590 | upstream | OREGONDEQ-37583-ORDEQ | 28 | 200.1455
7590 | upstream | OREGONDEQ-37584-ORDEQ | 0 | 196.5124
7590 | upstream | OREGONDEQ-37586-ORDEQ | 0 | 196.5124
7590 | upstream | OREGONDEQ-37635-ORDEQ | 1 | 302.9147
7590 | upstream | OREGONDEQ-37636-ORDEQ | 1 | 291.4361
7590 | upstream | OREGONDEQ-37637-ORDEQ | 1 | 296.5171
7590 | upstream | OREGONDEQ-37639-ORDEQ | 0 | 163.9799
7590 | upstream | OREGONDEQ-37640-ORDEQ | 0 | 163.9799
7590 | upstream | OREGONDEQ-37695-ORDEQ | 1 | 342.6235
7590 | upstream | OREGONDEQ-37696-ORDEQ | 1 | 348.1574
7590 | upstream | OREGONDEQ-37742-ORDEQ | 1 | 347.9722
7590 | upstream | OREGONDEQ-37743-ORDEQ | 0 | 292.1178
7590 | upstream | OREGONDEQ-37744-ORDEQ | 0 | 289.0047
7590 | upstream | OREGONDEQ-37781-ORDEQ | 2 | 364.9064
7590 | upstream | OREGONDEQ-38096-ORDEQ | 0 | 148.3785
7590 | upstream | OREGONDEQ-38826-ORDEQ | 0 | 145.1467
7590 | upstream | OREGONDEQ-38827-ORDEQ | 8 | 317.5561
7590 | upstream | OREGONDEQ-40122-ORDEQ | 0 | 166.2659
7590 | upstream | OREGONDEQ-40722-ORDEQ | 1 | 363.463
7590 | upstream | Peshastin Creek 1 | 0 | 480.5405
7590 | upstream | Samish River 1 | 29996 | 7.1023
7590 | upstream | Samish River 2 | 29996 | 9.9581
7590 | upstream | Snipes Creek 1 | 0 | 372.6419
7590 | upstream | Spring Creek 1 | 1 | 378.8121
7590 | upstream | Spring Creek 1.1 | 1 | 380.8732
7590 | upstream | Spring Creek 2 | 1 | 377.9472
7590 | upstream | Spring Creek 3 | 0 | 373.0893
7590 | upstream | Stemilt Creek 1 | 0 | 457.3516
7590 | upstream | Sulphur Creek Wasteway 1 | 1 | 394.4321
7590 | upstream | Touchet River 1 | 0 | 333.2905
7590 | upstream | USGS-12072380 | 0 | 0.80157
7590 | upstream | USGS-12072660 | 19997 | 4.8162
7590 | upstream | USGS-12073425 | 0 | 4.9884
7590 | upstream | USGS-12073500 | 0 | 5.1021
7590 | upstream | USGS-12073520 | 0 | 0.90347
7590 | upstream | USGS-12073895 | 0 | 0.91777
7590 | upstream | USGS-12090452 | 2 | 12.0782
7590 | upstream | USGS-12120600 | 272 | 50.753
7590 | upstream | USGS-12121504 | 272 | 44.9997
7590 | upstream | USGS-12121570 | 272 | 44.0739
7590 | upstream | USGS-12121600 | 272 | 40.4892
7590 | upstream | USGS-12123100 | 0 | 37.4513
7590 | upstream | USGS-12124490 | 0 | 31.8036
7590 | upstream | USGS-12125880 | 0 | 29.4076
7590 | upstream | USGS-12126910 | 0 | 22.7217
7590 | upstream | USGS-12127100 | 0 | 19.4439
7590 | upstream | USGS-12202300 | 190 | 10.2862
7590 | upstream | USGS-12378000 | 303 | 1004.8194
7590 | upstream | USGS-12379600 | 303 | 992.3062
7590 | upstream | USGS-12388200 | 302 | 985.7147
7590 | upstream | USGS-12464770 | 453 | 548.6061
7590 | upstream | USGS-12505450 | 2 | 415.852
7590 | upstream | USGS-12510500 | 0 | 361.4491
7590 | upstream | USGS-13016450 | 207 | 1273.8439
7590 | upstream | USGS-13018350 | 207 | 1267.7327
7590 | upstream | USGS-13055000 | 63 | 1189.9724
7590 | upstream | USGS-13056500 | 63 | 1158.8243
7590 | upstream | USGS-13092747 | 26 | 930.1082
7590 | upstream | USGS-13154500 | 24 | 863.0933
7590 | upstream | USGS-13173550 | 18 | 723.1394
7590 | upstream | USGS-13210360 | 19 | 716.4752
7590 | upstream | USGS-13213000 | 18 | 715.1678
7590 | upstream | USGS-13213008 | 18 | 715.1678
7590 | upstream | USGS-13213064 | 19 | 715.1597
7590 | upstream | USGS-13249500 | 18 | 719.4428
7590 | upstream | USGS-13250000 | 18 | 706.1213
7590 | upstream | USGS-14194300 | 2 | 192.302
7590 | upstream | USGS-14202920 | 78 | 197.8595
7590 | upstream | USGS-14205400 | 3 | 194.0915
7590 | upstream | USGS-14206950 | 0 | 137.7425
7590 | upstream | USGS-14211499 | 0 | 127.9602
7590 | upstream | USGS-14211902 | 139985 | 100.6522
7590 | upstream | USGS-432906110522601 | 207 | 1270.6096
7590 | upstream | USGS-433117110515101 | 207 | 1273.8439
7590 | upstream | USGS-433302110504701 | 207 | 1277.3223
7590 | upstream | USGS-433346116070300 | 18 | 771.3627
7590 | upstream | USGS-433403116493500 | 19 | 737.3048
7590 | upstream | USGS-433438110495901 | 207 | 1278.2972
7590 | upstream | USGS-433505110494001 | 207 | 1278.2972
7590 | upstream | USGS-434814116591200 | 18 | 710.0222
7590 | upstream | USGS-440059123012400 | 0 | 285.7742
7590 | upstream | USGS-440114123003400 | 0 | 285.4567
7590 | upstream | USGS-440257123103200 | 1 | 277.2353
7590 | upstream | USGS-441033122524900 | 0 | 294.9811
7590 | upstream | USGS-441205122501000 | 0 | 296.8253
7590 | upstream | USGS-443436123023600 | 0 | 228.2228
7590 | upstream | USGS-445029122592600 | 0 | 197.048
7590 | upstream | USGS-450033122474700 | 0 | 188.7502
7590 | upstream | USGS-451033122275700 | 0 | 160.9824
7590 | upstream | USGS-451244123050200 | 0 | 163.9799
7590 | upstream | USGS-451350122221100 | 0 | 149.6697
7590 | upstream | USGS-452414122213200 | 0 | 141.3278
7590 | upstream | USGS-452529122442800 | 0 | 139.0784
7590 | upstream | USGS-452912122291200 | 0 | 129.3788
7590 | upstream | USGS-453108122475200 | 3 | 179.5067
7590 | upstream | USGS-453115122540800 | 2 | 171.1809
7590 | upstream | USGS-453145122534500 | 2 | 173.3191
7590 | upstream | USGS-453506123125700 | 3 | 198.0453
7590 | upstream | USGS-454510122424900 | 49994 | 94.2272
7590 | upstream | USGS-454533122321200 | 209978 | 112.3507
7590 | upstream | USGS-454558122255200 | 209978 | 116.1989
7590 | upstream | USGS-454904122441800 | 59993 | 89.5421
7590 | upstream | USGS-455448119205900 | 0 | 285.9066
7590 | upstream | USGS-471058114060801 | 303 | 1001.7461
7590 | upstream | USGS-471204113550101 | 303 | 1014.2275
7590 | upstream | USGS-471404114092001 | 303 | 996.9944
7590 | upstream | USGS-472158114084801 | 303 | 999.6278
7590 | upstream | USGS-472227114153801 | 303 | 991.6022
7590 | upstream | USGS-472235114342501 | 302 | 971.8382
7590 | upstream | USGS-472814114165001 | 303 | 1004.7473
7590 | upstream | USGS-472934114194301 | 303 | 1006.9264
7590 | upstream | USGS-472951114105401 | 312 | 1009.4796
7590 | upstream | USGS-473042114114301 | 309 | 1009.0559
7590 | upstream | USGS-473239114051801 | 313 | 1020.5382
7590 | upstream | USGS-473507114195401 | 303 | 1017.714
7590 | upstream | USGS-473628114322401 | 304 | 1031.1761
7590 | upstream | USGS-474938114013401 | 687 | 1050.3497
7610 | downstream | USGS-08116650 | 19986 | 429.8671
7610 | upstream | USGS-304940097413300 | 0 | 446.5062
7670 | downstream | USGS-08116650 | 19796 | 721.8277
7834 | downstream | Big Ditch 2 | 79991 | 30.7877
7834 | downstream | Entiat River 1 | 0 | 490.818
7834 | downstream | Mission Creek 1 | 0 | 480.3125
7834 | downstream | Mission Creek 3 | 0 | 480.3125
7834 | downstream | OREGONDEQ-10339-ORDEQ | 0 | 143.2689
7834 | downstream | OREGONDEQ-10350-ORDEQ | 0 | 222.8262
7834 | downstream | OREGONDEQ-10351-ORDEQ | 0 | 231.7609
7834 | downstream | OREGONDEQ-10352-ORDEQ | 0 | 231.7609
7834 | downstream | OREGONDEQ-10355-ORDEQ | 0 | 277.1676
7834 | downstream | OREGONDEQ-10360-ORDEQ | 0 | 139.5873
7834 | downstream | OREGONDEQ-10366-ORDEQ | 6 | 261.281
7834 | downstream | OREGONDEQ-10373-ORDEQ | 0 | 244.7357
7834 | downstream | OREGONDEQ-10376-ORDEQ | 0 | 284.3071
7834 | downstream | OREGONDEQ-10386-ORDEQ | 45 | 339.5203
7834 | downstream | OREGONDEQ-10555-ORDEQ | 0 | 187.0762
7834 | downstream | OREGONDEQ-10611-ORDEQ | 99989 | 125.1684
7834 | downstream | OREGONDEQ-10637-ORDEQ | 0 | 152.9263
7834 | downstream | OREGONDEQ-10640-ORDEQ | 0 | 171.1443
7834 | downstream | OREGONDEQ-10674-ORDEQ | 2 | 146.5777
7834 | downstream | OREGONDEQ-10681-ORDEQ | 0 | 195.1193
7834 | downstream | OREGONDEQ-10792-ORDEQ | 0 | 263.6099
7834 | downstream | OREGONDEQ-10917-ORDEQ | 0 | 151.0771
7834 | downstream | OREGONDEQ-11180-ORDEQ | 0 | 222.8262
7834 | downstream | OREGONDEQ-11972-ORDEQ | 0 | 172.1068
7834 | downstream | OREGONDEQ-12012-ORDEQ | 0 | 172.1068
7834 | downstream | OREGONDEQ-13138-ORDEQ | 0 | 195.1193
7834 | downstream | OREGONDEQ-13141-ORDEQ | 0 | 172.1068
7834 | downstream | OREGONDEQ-23526-ORDEQ | 0 | 60.9578
7834 | downstream | OREGONDEQ-25204-ORDEQ | 0 | 190.5516
7834 | downstream | OREGONDEQ-30174-ORDEQ | 0 | 179.1885
7834 | downstream | OREGONDEQ-31499-ORDEQ | 0 | 179.1885
7834 | downstream | OREGONDEQ-32066-ORDEQ | 0 | 139.5873
7834 | downstream | OREGONDEQ-32464-ORDEQ | 0 | 179.1885
7834 | downstream | OREGONDEQ-34165-ORDEQ | 0 | 62.0657
7834 | downstream | OREGONDEQ-34233-ORDEQ | 0 | 171.6867
7834 | downstream | OREGONDEQ-34856-ORDEQ | 6 | 261.281
7834 | downstream | OREGONDEQ-34857-ORDEQ | 6 | 261.281
7834 | downstream | OREGONDEQ-34858-ORDEQ | 6 | 261.281
7834 | downstream | OREGONDEQ-36179-ORDEQ | 0 | 191.496
7834 | downstream | OREGONDEQ-36316-ORDEQ | 0 | 222.8262
7834 | downstream | OREGONDEQ-38333-ORDEQ | 0 | 195.1193
7834 | downstream | OREGONDEQ-38516-ORDEQ | 0 | 172.1217
7834 | downstream | Peshastin Creek 1 | 0 | 480.5405
7834 | downstream | Samish River 1 | 1 | 27.6423
7834 | downstream | Samish River 2 | 0 | 27.6423
7834 | downstream | USGS-12072660 | 0 | 4.8162
7834 | downstream | USGS-12073520 | 0 | 0.90347
7834 | downstream | USGS-12120000 | 0 | 21.4609
7834 | downstream | USGS-12124490 | 0 | 31.8036
7834 | downstream | USGS-12127100 | 0 | 19.4439
7834 | downstream | USGS-12166300 | 0 | 61.9128
7834 | downstream | USGS-12167650 | 1 | 43.0921
7834 | downstream | USGS-12168650 | 0 | 27.6417
7834 | downstream | USGS-12170050 | 149984 | 27.6417
7834 | downstream | USGS-14164900 | 0 | 325.5637
7834 | downstream | USGS-14210900 | 0 | 139.5873
7834 | downstream | USGS-14211004 | 0 | 139.5873
7834 | downstream | USGS-14211720 | 99989 | 125.1684
7834 | downstream | USGS-14246900 | 29997 | 52.4058
7834 | downstream | USGS-440124123013400 | 0 | 284.6856
7834 | downstream | USGS-440134123000600 | 45 | 339.5203
7834 | downstream | USGS-440136123013700 | 0 | 284.6856
7834 | downstream | USGS-440143123013300 | 0 | 284.6856
7834 | downstream | USGS-440317122574900 | 0 | 325.5637
7834 | downstream | USGS-440321122492600 | 0 | 325.5637
7834 | downstream | USGS-440325122563600 | 0 | 325.5637
7834 | downstream | USGS-440339122580800 | 0 | 325.5637
7834 | downstream | USGS-442523123185400 | 0 | 268.1757
7834 | downstream | USGS-452045122360600 | 0 | 126.7374
7834 | downstream | USGS-452047122361100 | 0 | 126.7374
7834 | downstream | USGS-452049122371700 | 0 | 126.7374
7834 | downstream | USGS-452110122380000 | 0 | 126.7374
7834 | downstream | USGS-452110122380100 | 0 | 126.7374
7834 | downstream | USGS-452340122251000 | 0 | 141.3278
7834 | downstream | USGS-452414122213200 | 0 | 141.3278
7834 | downstream | USGS-452521122304900 | 0 | 139.5873
7834 | downstream | USGS-453431122445800 | 109988 | 125.1684
7834 | downstream | USGS-453431122445900 | 109988 | 125.1684
7834 | downstream | USGS-453705122393300 | 39995 | 113.2312
7834 | downstream | USGS-453717122402400 | 39995 | 113.2312
7834 | downstream | USGS-453750121115300 | 0 | 185.7359
7834 | downstream | USGS-454256121304100 | 0 | 171.8626
7834 | downstream | USGS-455448119205900 | 0 | 285.9066
7834 | downstream | USGS-461414119125400 | 0 | 331.2039
7834 | downstream | USGS-471324122093901 | 1 | 68.6342
7834 | downstream | USGS-471423122115001 | 1 | 68.6342
7834 | downstream | Wenatchee River 1 | 0 | 480.3125
7834 | upstream | 11NPSWRD_WQX-GLAC_3P_HI | 1654 | 1140.9692
7834 | upstream | 11NPSWRD_WQX-GRTE_3P_DC | 386 | 1292.59
7834 | upstream | 11NPSWRD_WQX-GRTE_3P_GL | 456 | 1302.3965
7834 | upstream | 11NPSWRD_WQX-GRTE_3P_LS | 327 | 1300.848
7834 | upstream | Burnt Bridge Creek 1 | 139985 | 100.6522
7834 | upstream | Entiat River 1 | 0 | 479.4258
7834 | upstream | Lower Crab Creek 1 | 0 | 411.7628
7834 | upstream | Marion Drain 1 | 2 | 426.4415
7834 | upstream | Marion Drain 2 | 2 | 418.8868
7834 | upstream | Naneum Creek 1 | 3 | 482.3437
7834 | upstream | OREGONDEQ-10363-ORDEQ | 0 | 158.3434
7834 | upstream | OREGONDEQ-10404-ORDEQ | 1 | 321.7081
7834 | upstream | OREGONDEQ-10406-ORDEQ | 1 | 340.2156
7834 | upstream | OREGONDEQ-10407-ORDEQ | 18 | 685.6129
7834 | upstream | OREGONDEQ-10411-ORDEQ | 0 | 202.7335
7834 | upstream | OREGONDEQ-10456-ORDEQ | 0 | 135.1078
7834 | upstream | OREGONDEQ-10506-ORDEQ | 1 | 298.3091
7834 | upstream | OREGONDEQ-10508-ORDEQ | 12 | 333.3116
7834 | upstream | OREGONDEQ-10517-ORDEQ | 12 | 343.202
7834 | upstream | OREGONDEQ-10646-ORDEQ | 0 | 188.7502
7834 | upstream | OREGONDEQ-10684-ORDEQ | 13 | 381.8512
7834 | upstream | OREGONDEQ-10689-ORDEQ | 15 | 423.5111
7834 | upstream | OREGONDEQ-10696-ORDEQ | 14 | 396.2521
7834 | upstream | OREGONDEQ-10697-ORDEQ | 15 | 418.1735
7834 | upstream | OREGONDEQ-10708-ORDEQ | 26 | 256.0118
7834 | upstream | OREGONDEQ-10719-ORDEQ | 5 | 583.2389
7834 | upstream | OREGONDEQ-10720-ORDEQ | 6 | 622.714
7834 | upstream | OREGONDEQ-10724-ORDEQ | 51 | 646.9313
7834 | upstream | OREGONDEQ-10728-ORDEQ | 18 | 703.637
7834 | upstream | OREGONDEQ-10729-ORDEQ | 18 | 712.3567
7834 | upstream | OREGONDEQ-10730-ORDEQ | 178 | 837.901
7834 | upstream | OREGONDEQ-10816-ORDEQ | 69993 | 17.1654
7834 | upstream | OREGONDEQ-10924-ORDEQ | 0 | 161.8032
7834 | upstream | OREGONDEQ-11016-ORDEQ | 5 | 424.0753
7834 | upstream | OREGONDEQ-11020-ORDEQ | 5 | 426.0693
7834 | upstream | OREGONDEQ-11047-ORDEQ | 199 | 823.978
7834 | upstream | OREGONDEQ-11050-ORDEQ | 179 | 847.2844
7834 | upstream | OREGONDEQ-11140-ORDEQ | 0 | 253.955
7834 | upstream | OREGONDEQ-11275-ORDEQ | 0 | 289.6851
7834 | upstream | OREGONDEQ-11386-ORDEQ | 0 | 254.7752
7834 | upstream | OREGONDEQ-11387-ORDEQ | 0 | 249.3811
7834 | upstream | OREGONDEQ-11477-ORDEQ | 111 | 403.3501
7834 | upstream | OREGONDEQ-11478-ORDEQ | 3 | 370.8548
7834 | upstream | OREGONDEQ-11480-ORDEQ | 19 | 730.7574
7834 | upstream | OREGONDEQ-11489-ORDEQ | 0 | 296.8731
7834 | upstream | OREGONDEQ-11494-ORDEQ | 13 | 644.2936
7834 | upstream | OREGONDEQ-11521-ORDEQ | 6 | 606.1408
7834 | upstream | OREGONDEQ-11857-ORDEQ | 50 | 620.2801
7834 | upstream | OREGONDEQ-11972-ORDEQ | 0 | 172.1068
7834 | upstream | OREGONDEQ-12005-ORDEQ | 1 | 340.6419
7834 | upstream | OREGONDEQ-12015-ORDEQ | 0 | 303.2689
7834 | upstream | OREGONDEQ-12022-ORDEQ | 2 | 355.899
7834 | upstream | OREGONDEQ-12187-ORDEQ | 129986 | 23.6183
7834 | upstream | OREGONDEQ-12261-ORDEQ | 180 | 893.3093
7834 | upstream | OREGONDEQ-12550-ORDEQ | 1 | 218.3647
7834 | upstream | OREGONDEQ-12561-ORDEQ | 13 | 363.6693
7834 | upstream | OREGONDEQ-12710-ORDEQ | 2 | 373.349
7834 | upstream | OREGONDEQ-12711-ORDEQ | 2 | 374.2425
7834 | upstream | OREGONDEQ-13137-ORDEQ | 2 | 364.1633
7834 | upstream | OREGONDEQ-13141-ORDEQ | 0 | 172.1068
7834 | upstream | OREGONDEQ-13183-ORDEQ | 0 | 176.7124
7834 | upstream | OREGONDEQ-13284-ORDEQ | 45 | 357.0753
7834 | upstream | OREGONDEQ-15540-ORDEQ | 18 | 714.7564
7834 | upstream | OREGONDEQ-15541-ORDEQ | 18 | 717.7968
7834 | upstream | OREGONDEQ-22985-ORDEQ | 1 | 335.0502
7834 | upstream | OREGONDEQ-23096-ORDEQ | 1 | 340.0572
7834 | upstream | OREGONDEQ-23487-ORDEQ | 1 | 368.9491
7834 | upstream | OREGONDEQ-23492-ORDEQ | 1 | 360.0983
7834 | upstream | OREGONDEQ-23497-ORDEQ | 1 | 349.9152
7834 | upstream | OREGONDEQ-23526-ORDEQ | 0 | 60.9578
7834 | upstream | OREGONDEQ-24135-ORDEQ | 7 | 494.0137
7834 | upstream | OREGONDEQ-25204-ORDEQ | 0 | 190.5516
7834 | upstream | OREGONDEQ-25270-ORDEQ | 0 | 263.8516
7834 | upstream | OREGONDEQ-25558-ORDEQ | 17 | 351.1282
7834 | upstream | OREGONDEQ-25624-ORDEQ | 2 | 284.8943
7834 | upstream | OREGONDEQ-28333-ORDEQ | 0 | 192.1193
7834 | upstream | OREGONDEQ-28465-ORDEQ | 1 | 179.1854
7834 | upstream | OREGONDEQ-28491-ORDEQ | 2 | 189.8668
7834 | upstream | OREGONDEQ-28574-ORDEQ | 0 | 188.5955
7834 | upstream | OREGONDEQ-28575-ORDEQ | 0 | 188.5955
7834 | upstream | OREGONDEQ-28981-ORDEQ | 0 | 188.5955
7834 | upstream | OREGONDEQ-30173-ORDEQ | 0 | 196.3061
7834 | upstream | OREGONDEQ-30174-ORDEQ | 0 | 175.8915
7834 | upstream | OREGONDEQ-31499-ORDEQ | 0 | 174.4587
7834 | upstream | OREGONDEQ-31872-ORDEQ | 0 | 182.1239
7834 | upstream | OREGONDEQ-31875-ORDEQ | 0 | 173.7441
7834 | upstream | OREGONDEQ-31987-ORDEQ | 6 | 460.6044
7834 | upstream | OREGONDEQ-31990-ORDEQ | 6 | 454.1242
7834 | upstream | OREGONDEQ-32007-ORDEQ | 1 | 356.5627
7834 | upstream | OREGONDEQ-32008-ORDEQ | 1 | 349.9152
7834 | upstream | OREGONDEQ-32009-ORDEQ | 1 | 348.5085
7834 | upstream | OREGONDEQ-32010-ORDEQ | 1 | 349.7201
7834 | upstream | OREGONDEQ-32012-ORDEQ | 2 | 354.4811
7834 | upstream | OREGONDEQ-32464-ORDEQ | 0 | 177.6295
7834 | upstream | OREGONDEQ-32475-ORDEQ | 13 | 363.1455
7834 | upstream | OREGONDEQ-32494-ORDEQ | 13 | 357.8999
7834 | upstream | OREGONDEQ-32982-ORDEQ | 0 | 196.3061
7834 | upstream | OREGONDEQ-33083-ORDEQ | 1 | 350.6317
7834 | upstream | OREGONDEQ-33084-ORDEQ | 1 | 350.6317
7834 | upstream | OREGONDEQ-33093-ORDEQ | 159 | 383.5737
7834 | upstream | OREGONDEQ-33215-ORDEQ | 2 | 306.6019
7834 | upstream | OREGONDEQ-33939-ORDEQ | 1 | 296.5171
7834 | upstream | OREGONDEQ-34039-ORDEQ | 1 | 173.8963
7834 | upstream | OREGONDEQ-34232-ORDEQ | 0 | 163.9799
7834 | upstream | OREGONDEQ-34233-ORDEQ | 0 | 164.4018
7834 | upstream | OREGONDEQ-34234-ORDEQ | 1 | 171.3052
7834 | upstream | OREGONDEQ-34235-ORDEQ | 1 | 172.8437
7834 | upstream | OREGONDEQ-34797-ORDEQ | 1 | 295.6124
7834 | upstream | OREGONDEQ-34820-ORDEQ | 1 | 350.6317
7834 | upstream | OREGONDEQ-34853-ORDEQ | 63 | 275.1543
7834 | upstream | OREGONDEQ-34854-ORDEQ | 63 | 275.1543
7834 | upstream | OREGONDEQ-34855-ORDEQ | 63 | 275.1543
7834 | upstream | OREGONDEQ-34862-ORDEQ | 3 | 183.7593
7834 | upstream | OREGONDEQ-34863-ORDEQ | 3 | 183.7593
7834 | upstream | OREGONDEQ-34864-ORDEQ | 3 | 183.7593
7834 | upstream | OREGONDEQ-35083-ORDEQ | 0 | 161.8032
7834 | upstream | OREGONDEQ-35152-ORDEQ | 73 | 275.9373
7834 | upstream | OREGONDEQ-35153-ORDEQ | 73 | 275.9373
7834 | upstream | OREGONDEQ-35226-ORDEQ | 1 | 306.29
7834 | upstream | OREGONDEQ-36030-ORDEQ | 0 | 245.0756
7834 | upstream | OREGONDEQ-36179-ORDEQ | 0 | 191.496
7834 | upstream | OREGONDEQ-36296-ORDEQ | 3 | 221.2137
7834 | upstream | OREGONDEQ-36297-ORDEQ | 2 | 213.4721
7834 | upstream | OREGONDEQ-36312-ORDEQ | 0 | 296.8296
7834 | upstream | OREGONDEQ-36317-ORDEQ | 2 | 202.3023
7834 | upstream | OREGONDEQ-36325-ORDEQ | 3 | 222.5845
7834 | upstream | OREGONDEQ-36389-ORDEQ | 1 | 281.9099
7834 | upstream | OREGONDEQ-36390-ORDEQ | 1 | 270.9582
7834 | upstream | OREGONDEQ-36391-ORDEQ | 1 | 273.7824
7834 | upstream | OREGONDEQ-36445-ORDEQ | 1 | 341.0688
7834 | upstream | OREGONDEQ-36776-ORDEQ | 1 | 290.2512
7834 | upstream | OREGONDEQ-36783-ORDEQ | 178 | 834.358
7834 | upstream | OREGONDEQ-36787-ORDEQ | 0 | 238.7756
7834 | upstream | OREGONDEQ-37106-ORDEQ | 13 | 371.5986
7834 | upstream | OREGONDEQ-37118-ORDEQ | 6 | 455.5589
7834 | upstream | OREGONDEQ-37135-ORDEQ | 6 | 471.384
7834 | upstream | OREGONDEQ-37434-ORDEQ | 1 | 220.0959
7834 | upstream | OREGONDEQ-37582-ORDEQ | 0 | 197.606
7834 | upstream | OREGONDEQ-37583-ORDEQ | 28 | 200.1455
7834 | upstream | OREGONDEQ-37584-ORDEQ | 0 | 196.5124
7834 | upstream | OREGONDEQ-37586-ORDEQ | 0 | 196.5124
7834 | upstream | OREGONDEQ-37635-ORDEQ | 1 | 302.9147
7834 | upstream | OREGONDEQ-37636-ORDEQ | 1 | 291.4361
7834 | upstream | OREGONDEQ-37637-ORDEQ | 1 | 296.5171
7834 | upstream | OREGONDEQ-37639-ORDEQ | 0 | 163.9799
7834 | upstream | OREGONDEQ-37640-ORDEQ | 0 | 163.9799
7834 | upstream | OREGONDEQ-37695-ORDEQ | 1 | 342.6235
7834 | upstream | OREGONDEQ-37696-ORDEQ | 1 | 348.1574
7834 | upstream | OREGONDEQ-37742-ORDEQ | 1 | 347.9722
7834 | upstream | OREGONDEQ-37743-ORDEQ | 0 | 292.1178
7834 | upstream | OREGONDEQ-37744-ORDEQ | 0 | 289.0047
7834 | upstream | OREGONDEQ-37781-ORDEQ | 2 | 364.9064
7834 | upstream | OREGONDEQ-38096-ORDEQ | 0 | 148.3785
7834 | upstream | OREGONDEQ-38826-ORDEQ | 0 | 145.1467
7834 | upstream | OREGONDEQ-38827-ORDEQ | 8 | 317.5561
7834 | upstream | OREGONDEQ-40122-ORDEQ | 0 | 166.2659
7834 | upstream | OREGONDEQ-40722-ORDEQ | 1 | 363.463
7834 | upstream | Peshastin Creek 1 | 0 | 480.5405
7834 | upstream | Samish River 1 | 29996 | 7.1023
7834 | upstream | Samish River 2 | 29996 | 9.9581
7834 | upstream | Snipes Creek 1 | 0 | 372.6419
7834 | upstream | Spring Creek 1 | 1 | 378.8121
7834 | upstream | Spring Creek 1.1 | 1 | 380.8732
7834 | upstream | Spring Creek 2 | 1 | 377.9472
7834 | upstream | Spring Creek 3 | 0 | 373.0893
7834 | upstream | Stemilt Creek 1 | 0 | 457.3516
7834 | upstream | Sulphur Creek Wasteway 1 | 1 | 394.4321
7834 | upstream | Touchet River 1 | 0 | 333.2905
7834 | upstream | USGS-12072380 | 0 | 0.80157
7834 | upstream | USGS-12072660 | 19997 | 4.8162
7834 | upstream | USGS-12073425 | 0 | 4.9884
7834 | upstream | USGS-12073500 | 0 | 5.1021
7834 | upstream | USGS-12073520 | 0 | 0.90347
7834 | upstream | USGS-12073895 | 0 | 0.91777
7834 | upstream | USGS-12090452 | 2 | 12.0782
7834 | upstream | USGS-12120600 | 272 | 50.753
7834 | upstream | USGS-12121504 | 272 | 44.9997
7834 | upstream | USGS-12121570 | 272 | 44.0739
7834 | upstream | USGS-12121600 | 272 | 40.4892
7834 | upstream | USGS-12123100 | 0 | 37.4513
7834 | upstream | USGS-12124490 | 0 | 31.8036
7834 | upstream | USGS-12125880 | 0 | 29.4076
7834 | upstream | USGS-12126910 | 0 | 22.7217
7834 | upstream | USGS-12127100 | 0 | 19.4439
7834 | upstream | USGS-12202300 | 190 | 10.2862
7834 | upstream | USGS-12378000 | 303 | 1004.8194
7834 | upstream | USGS-12379600 | 303 | 992.3062
7834 | upstream | USGS-12388200 | 302 | 985.7147
7834 | upstream | USGS-12464770 | 453 | 548.6061
7834 | upstream | USGS-12505450 | 2 | 415.852
7834 | upstream | USGS-12510500 | 0 | 361.4491
7834 | upstream | USGS-13016450 | 207 | 1273.8439
7834 | upstream | USGS-13018350 | 207 | 1267.7327
7834 | upstream | USGS-13055000 | 63 | 1189.9724
7834 | upstream | USGS-13056500 | 63 | 1158.8243
7834 | upstream | USGS-13092747 | 26 | 930.1082
7834 | upstream | USGS-13154500 | 24 | 863.0933
7834 | upstream | USGS-13173550 | 18 | 723.1394
7834 | upstream | USGS-13210360 | 19 | 716.4752
7834 | upstream | USGS-13213000 | 18 | 715.1678
7834 | upstream | USGS-13213008 | 18 | 715.1678
7834 | upstream | USGS-13213064 | 19 | 715.1597
7834 | upstream | USGS-13249500 | 18 | 719.4428
7834 | upstream | USGS-13250000 | 18 | 706.1213
7834 | upstream | USGS-14194300 | 2 | 192.302
7834 | upstream | USGS-14202920 | 78 | 197.8595
7834 | upstream | USGS-14205400 | 3 | 194.0915
7834 | upstream | USGS-14206950 | 0 | 137.7425
7834 | upstream | USGS-14211499 | 0 | 127.9602
7834 | upstream | USGS-14211902 | 139985 | 100.6522
7834 | upstream | USGS-432906110522601 | 207 | 1270.6096
7834 | upstream | USGS-433117110515101 | 207 | 1273.8439
7834 | upstream | USGS-433302110504701 | 207 | 1277.3223
7834 | upstream | USGS-433346116070300 | 18 | 771.3627
7834 | upstream | USGS-433403116493500 | 19 | 737.3048
7834 | upstream | USGS-433438110495901 | 207 | 1278.2972
7834 | upstream | USGS-433505110494001 | 207 | 1278.2972
7834 | upstream | USGS-434814116591200 | 18 | 710.0222
7834 | upstream | USGS-440059123012400 | 0 | 285.7742
7834 | upstream | USGS-440114123003400 | 0 | 285.4567
7834 | upstream | USGS-440257123103200 | 1 | 277.2353
7834 | upstream | USGS-441033122524900 | 0 | 294.9811
7834 | upstream | USGS-441205122501000 | 0 | 296.8253
7834 | upstream | USGS-443436123023600 | 0 | 228.2228
7834 | upstream | USGS-445029122592600 | 0 | 197.048
7834 | upstream | USGS-450033122474700 | 0 | 188.7502
7834 | upstream | USGS-451033122275700 | 0 | 160.9824
7834 | upstream | USGS-451244123050200 | 0 | 163.9799
7834 | upstream | USGS-451350122221100 | 0 | 149.6697
7834 | upstream | USGS-452414122213200 | 0 | 141.3278
7834 | upstream | USGS-452529122442800 | 0 | 139.0784
7834 | upstream | USGS-452912122291200 | 0 | 129.3788
7834 | upstream | USGS-453108122475200 | 3 | 179.5067
7834 | upstream | USGS-453115122540800 | 2 | 171.1809
7834 | upstream | USGS-453145122534500 | 2 | 173.3191
7834 | upstream | USGS-453506123125700 | 3 | 198.0453
7834 | upstream | USGS-454510122424900 | 49994 | 94.2272
7834 | upstream | USGS-454533122321200 | 209978 | 112.3507
7834 | upstream | USGS-454558122255200 | 209978 | 116.1989
7834 | upstream | USGS-454904122441800 | 59993 | 89.5421
7834 | upstream | USGS-455448119205900 | 0 | 285.9066
7834 | upstream | USGS-471058114060801 | 303 | 1001.7461
7834 | upstream | USGS-471204113550101 | 303 | 1014.2275
7834 | upstream | USGS-471404114092001 | 303 | 996.9944
7834 | upstream | USGS-472158114084801 | 303 | 999.6278
7834 | upstream | USGS-472227114153801 | 303 | 991.6022
7834 | upstream | USGS-472235114342501 | 302 | 971.8382
7834 | upstream | USGS-472814114165001 | 303 | 1004.7473
7834 | upstream | USGS-472934114194301 | 303 | 1006.9264
7834 | upstream | USGS-472951114105401 | 312 | 1009.4796
7834 | upstream | USGS-473042114114301 | 309 | 1009.0559
7834 | upstream | USGS-473239114051801 | 313 | 1020.5382
7834 | upstream | USGS-473507114195401 | 303 | 1017.714
7834 | upstream | USGS-473628114322401 | 304 | 1031.1761
7834 | upstream | USGS-474938114013401 | 687 | 1050.3497
7855 | downstream | CEDEN-510SACC3A | 29997 | 42.078
7855 | downstream | CEDEN-520XCOLDR | 4 | 167.1986
7855 | downstream | CEDEN-SFCWA-LIS | 69993 | 36.5901
7855 | downstream | CEDEN-SFCWA-RCS | 0 | 87.8221
7855 | downstream | CEDEN-SFCWA-RD22 | 0 | 37.5998
7855 | downstream | USGS-11425500 | 0 | 76.0776
7855 | downstream | USGS-11447650 | 39995 | 57.8198
7855 | downstream | USGS-11455350 | 49995 | 17.1138
7855 | downstream | USGS-380118121482301 | 49995 | 17.1486
7855 | downstream | USGS-381038121352501 | 19998 | 24.0098
7855 | downstream | USGS-381418121405301 | 89991 | 30.2757
7855 | downstream | USGS-381627121395101 | 89991 | 30.2757
7855 | downstream | USGS-381703121331101 | 59994 | 42.078
7855 | downstream | USGS-381719121432301 | 39996 | 23.7768
7855 | downstream | USGS-382113121383501 | 49995 | 30.2757
7855 | downstream | USGS-382205121311300 | 29997 | 42.078
7855 | downstream | USGS-382605121310401 | 9999 | 42.078
7855 | downstream | USGS-382740121301201 | 39995 | 57.8198
7855 | downstream | USGS-382829121351801 | 69993 | 36.5901
7855 | downstream | USGS-383155121314101 | 29996 | 57.8198
7855 | downstream | USGS-383225121304601 | 29996 | 57.8198
7855 | downstream | USGS-383423121345901 | 0 | 37.5998
7855 | downstream | USGS-383600121330301 | 0 | 76.0776
7855 | downstream | USGS-383609121293200 | 0 | 58.5419
7855 | downstream | USGS-383944121363901 | 0 | 76.0776
7855 | downstream | USGS-384035121383801 | 0 | 37.5998
7855 | downstream | USGS-384623121411401 | 0 | 87.8221
7855 | downstream | USGS-384649121361501 | 0 | 84.2747
7855 | downstream | USGS-384649121381101 | 0 | 79.287
7855 | downstream | USGS-384726121373901 | 0 | 77.7944
7855 | downstream | USGS-384737121433201 | 0 | 87.8221
7855 | downstream | USGS-384804121432401 | 0 | 87.8221
7855 | downstream | USGS-385137121440101 | 1 | 135.9082
7855 | downstream | USGS-385531121532001 | 3 | 167.1986
7855 | downstream | USGS-385531121545501 | 3 | 167.1986
7855 | upstream | 11NPSWRD_WQX-DEPO_3P_MFSANJO | 669419 | 353.1557
7855 | upstream | 11NPSWRD_WQX-KICA_3P_SUMMITL | 669325 | 379.1073
7855 | upstream | 11NPSWRD_WQX-WHIS_HAS_WHIS01 | 280 | 316.2462
7855 | upstream | 11NPSWRD_WQX-WHIS_HAS_WHIS02 | 0 | 305.7476
7855 | upstream | 11NPSWRD_WQX-WHIS_HAS_WHIS03 | 0 | 304.1792
7855 | upstream | 11NPSWRD_WQX-WHIS_HAS_WHIS04 | 164 | 309.4621
7855 | upstream | 11NPSWRD_WQX-WHIS_HAS_WHIS06 | 120 | 312.674
7855 | upstream | 11NPSWRD_WQX-WHIS_HAS_WHIS07 | 120 | 312.674
7855 | upstream | 11NPSWRD_WQX-WHIS_HAS_WHIS08 | 120 | 310.5514
7855 | upstream | 11NPSWRD_WQX-YOSE_3P_EP | 669858 | 225.9765
7855 | upstream | 11NPSWRD_WQX-YOSE_3P_HI | 669857 | 246.3588
7855 | upstream | 11NPSWRD_WQX-YOSE_3P_PB | 669858 | 237.0506
7855 | upstream | 11NPSWRD_WQX-YOSE_3P_TENAYAL | 669857 | 254.3279
7855 | upstream | 11NPSWRD_WQX-YOSE_3P_TOULUMR | 669692 | 230.5834
7855 | upstream | 11NPSWRD_WQX-YOSE_3P_WAWONA | 669858 | 241.174
7855 | upstream | CA_BVR-AC1 | 83903 | 160.6785
7855 | upstream | CA_BVR-CC1 | 86055 | 154.4747
7855 | upstream | CA_BVR-FC1 | 83478 | 161.3819
7855 | upstream | CA_BVR-KC1 | 84060 | 160.3349
7855 | upstream | CA_BVR-MC1 | 83348 | 161.3167
7855 | upstream | CA_BVR-MCC1 | 84060 | 160.3349
7855 | upstream | CA_BVR-TC1 | 83417 | 161.106
7855 | upstream | CALWR_WQX-10N05E23Q001M | 1 | 74.1538
7855 | upstream | CALWR_WQX-10N05E23Q002M | 1 | 74.1538
7855 | upstream | CALWR_WQX-10N05E23Q003M | 1 | 74.1538
7855 | upstream | CALWR_WQX-BVS6001 | 669928 | 172.3901
7855 | upstream | CALWR_WQX-CTL3728 | 669927 | 161.5292
7855 | upstream | CALWR_WQX-FBH2016 | 669928 | 194.3711
7855 | upstream | CALWR_WQX-HMH7516 | 669929 | 160.5573
7855 | upstream | CALWR_WQX-KA000331 | 449954 | 45.019
7855 | upstream | CALWR_WQX-KG000000 | 89991 | 25.6005
7855 | upstream | CALWR_WQX-OAS2548 | 669928 | 174.2219
7855 | upstream | CEDEN-511ULCABR | 29996 | 26.855
7855 | upstream | CEDEN-520XCOLDR | 0 | 91.8791
7855 | upstream | CEDEN-531SJC201 | 539945 | 55.1964
7855 | upstream | CEDEN-531SJC504 | 539945 | 49.6606
7855 | upstream | CEDEN-531XDCAHF | 539945 | 55.1964
7855 | upstream | CEDEN-531XLTCJR | 539945 | 56.4876
7855 | upstream | CEDEN-535DMCAHF | 669929 | 161.7796
7855 | upstream | CEDEN-535LTHNKR | 669932 | 97.0308
7855 | upstream | CEDEN-535XHDACA | 669931 | 115.5073
7855 | upstream | CEDEN-535XHDATR | 669932 | 98.7601
7855 | upstream | CEDEN-535XPFDCL | 669931 | 106.5614
7855 | upstream | CEDEN-535XSSAQR | 669929 | 158.9455
7855 | upstream | CEDEN-541STC019 | 669931 | 115.6123
7855 | upstream | CEDEN-541STC040 | 669932 | 82.5324
7855 | upstream | CEDEN-541STC533 | 669932 | 97.8231
7855 | upstream | CEDEN-541XDPCCR | 669932 | 97.8231
7855 | upstream | CEDEN-541XROLFA | 669932 | 101.276
7855 | upstream | CEDEN-544RIDAHT | 259974 | 38.2342
7855 | upstream | CEDEN-544SCAHFB | 109988 | 21.7635
7855 | upstream | CEDEN-SFCWA-RCS | 0 | 87.8221
7855 | upstream | CEDEN-SFCWA-RD22 | 0 | 37.5998
7855 | upstream | USGS-11273500 | 669930 | 140.3982
7855 | upstream | USGS-11274538 | 669931 | 115.6123
7855 | upstream | USGS-11303500 | 669933 | 70.863
7855 | upstream | USGS-11447360 | 0 | 70.1074
7855 | upstream | USGS-11455261 | 29996 | 26.855
7855 | upstream | USGS-373747121125200 | 669932 | 82.5324
7855 | upstream | USGS-374055119384801 | 669858 | 241.8973
7855 | upstream | USGS-374611120045301 | 669858 | 224.0317
7855 | upstream | USGS-374630121414701 | 449954 | 49.7134
7855 | upstream | USGS-375019120520201 | 539944 | 75.7936
7855 | upstream | USGS-375252121145401 | 539945 | 49.6606
7855 | upstream | USGS-375434119152301 | 669692 | 238.1548
7855 | upstream | USGS-375831121223701 | 349965 | 37.4351
7855 | upstream | USGS-380118121482301 | 19998 | 7.8268
7855 | upstream | USGS-381411121250901 | 219978 | 48.3476
7855 | upstream | USGS-382544120043801 | 669924 | 195.2069
7855 | upstream | USGS-383232119484801 | 239722 | 173.9032
7855 | upstream | USGS-383423121345901 | 0 | 37.5998
7855 | upstream | USGS-383609121293200 | 0 | 58.5419
7855 | upstream | USGS-383844121084001 | 1 | 85.6697
7855 | upstream | USGS-384035121383801 | 0 | 37.5998
7855 | upstream | USGS-384649121361501 | 0 | 76.1987
7855 | upstream | USGS-384649121381101 | 0 | 79.287
7855 | upstream | USGS-384726121373901 | 0 | 77.7944
7855 | upstream | USGS-384737121433201 | 0 | 87.8221
7855 | upstream | USGS-384755121205201 | 1 | 94.5025
7855 | upstream | USGS-384804121432401 | 0 | 87.8221
7855 | upstream | USGS-385013121313401 | 0 | 82.0633
7855 | upstream | USGS-385531121532001 | 1 | 108.2168
7855 | upstream | USGS-385531121545501 | 1 | 108.2168
7855 | upstream | USGS-391049121341101 | 1 | 111.5231
7855 | upstream | USGS-391107121421201 | 1 | 109.759
7855 | upstream | USGS-402500121590001 | 0 | 285.4834
7855 | upstream | USGS-402749121270901 | 1561 | 259.2584
7989 | downstream | Entiat River 1 | 0 | 490.818
7989 | downstream | Lower Crab Creek 1 | 0 | 426.3246
7989 | downstream | OREGONDEQ-10339-ORDEQ | 0 | 143.2689
7989 | downstream | OREGONDEQ-10350-ORDEQ | 0 | 218.9221
7989 | downstream | OREGONDEQ-10360-ORDEQ | 0 | 155.2167
7989 | downstream | OREGONDEQ-10363-ORDEQ | 0 | 167.5192
7989 | downstream | OREGONDEQ-10366-ORDEQ | 6 | 261.281
7989 | downstream | OREGONDEQ-10404-ORDEQ | 0 | 332.5523
7989 | downstream | OREGONDEQ-10411-ORDEQ | 0 | 248.9393
7989 | downstream | OREGONDEQ-10456-ORDEQ | 1 | 160.7195
7989 | downstream | OREGONDEQ-10506-ORDEQ | 0 | 305.161
7989 | downstream | OREGONDEQ-10555-ORDEQ | 0 | 187.0762
7989 | downstream | OREGONDEQ-10611-ORDEQ | 99989 | 125.1684
7989 | downstream | OREGONDEQ-10640-ORDEQ | 1 | 178.9288
7989 | downstream | OREGONDEQ-10646-ORDEQ | 0 | 198.8444
7989 | downstream | OREGONDEQ-10674-ORDEQ | 0 | 136.9881
7989 | downstream | OREGONDEQ-10719-ORDEQ | 2 | 631.2932
7989 | downstream | OREGONDEQ-10792-ORDEQ | 0 | 263.6099
7989 | downstream | OREGONDEQ-10917-ORDEQ | 0 | 151.0771
7989 | downstream | OREGONDEQ-10924-ORDEQ | 0 | 167.5192
7989 | downstream | OREGONDEQ-11016-ORDEQ | 0 | 453.097
7989 | downstream | OREGONDEQ-11020-ORDEQ | 0 | 453.097
7989 | downstream | OREGONDEQ-11180-ORDEQ | 0 | 222.8262
7989 | downstream | OREGONDEQ-11386-ORDEQ | 4 | 333.8
7989 | downstream | OREGONDEQ-11478-ORDEQ | 2 | 442.7593
7989 | downstream | OREGONDEQ-11489-ORDEQ | 0 | 303.2689
7989 | downstream | OREGONDEQ-12005-ORDEQ | 43 | 348.5302
7989 | downstream | OREGONDEQ-12015-ORDEQ | 0 | 303.2689
7989 | downstream | OREGONDEQ-22985-ORDEQ | 44 | 348.5302
7989 | downstream | OREGONDEQ-23096-ORDEQ | 0 | 348.5327
7989 | downstream | OREGONDEQ-28333-ORDEQ | 1 | 219.4478
7989 | downstream | OREGONDEQ-28491-ORDEQ | 0 | 191.5197
7989 | downstream | OREGONDEQ-31875-ORDEQ | 0 | 178.9288
7989 | downstream | OREGONDEQ-32066-ORDEQ | 0 | 155.2167
7989 | downstream | OREGONDEQ-33939-ORDEQ | 0 | 300.8182
7989 | downstream | OREGONDEQ-34797-ORDEQ | 0 | 303.5479
7989 | downstream | OREGONDEQ-34856-ORDEQ | 6 | 261.281
7989 | downstream | OREGONDEQ-34857-ORDEQ | 6 | 261.281
7989 | downstream | OREGONDEQ-34858-ORDEQ | 6 | 261.281
7989 | downstream | OREGONDEQ-34862-ORDEQ | 0 | 187.6087
7989 | downstream | OREGONDEQ-34863-ORDEQ | 0 | 187.6087
7989 | downstream | OREGONDEQ-34864-ORDEQ | 0 | 187.6087
7989 | downstream | OREGONDEQ-35083-ORDEQ | 0 | 167.5192
7989 | downstream | OREGONDEQ-35152-ORDEQ | 22 | 298.2109
7989 | downstream | OREGONDEQ-35153-ORDEQ | 22 | 298.2109
7989 | downstream | OREGONDEQ-36030-ORDEQ | 0 | 248.9393
7989 | downstream | OREGONDEQ-36179-ORDEQ | 1 | 219.4478
7989 | downstream | OREGONDEQ-36316-ORDEQ | 0 | 222.8262
7989 | downstream | OREGONDEQ-36317-ORDEQ | 0 | 205.6776
7989 | downstream | OREGONDEQ-36445-ORDEQ | 0 | 348.5327
7989 | downstream | OREGONDEQ-36776-ORDEQ | 0 | 292.7143
7989 | downstream | OREGONDEQ-37636-ORDEQ | 0 | 292.7143
7989 | downstream | OREGONDEQ-37637-ORDEQ | 0 | 300.8182
7989 | downstream | OREGONDEQ-37742-ORDEQ | 0 | 351.4662
7989 | downstream | OREGONDEQ-37743-ORDEQ | 0 | 303.2689
7989 | downstream | OREGONDEQ-37744-ORDEQ | 0 | 303.2689
7989 | downstream | OREGONDEQ-38096-ORDEQ | 0 | 155.2167
7989 | downstream | OREGONDEQ-38516-ORDEQ | 0 | 172.1217
7989 | downstream | Snipes Creek 1 | 1 | 391.2252
7989 | downstream | Spring Creek 1 | 0 | 391.2252
7989 | downstream | Spring Creek 1.1 | 0 | 391.2252
7989 | downstream | Spring Creek 2 | 1 | 391.2252
7989 | downstream | Spring Creek 3 | 1 | 391.2252
7989 | downstream | Sulphur Creek Wasteway 1 | 0 | 396.2099
7989 | downstream | Touchet River 1 | 1 | 362.2843
7989 | downstream | USGS-12505450 | 0 | 415.852
7989 | downstream | USGS-12510500 | 1 | 391.2252
7989 | downstream | USGS-14210900 | 0 | 155.2167
7989 | downstream | USGS-14211004 | 0 | 155.2167
7989 | downstream | USGS-14211720 | 99989 | 125.1684
7989 | downstream | USGS-14246900 | 29997 | 52.4058
7989 | downstream | USGS-450033122474700 | 0 | 198.8444
7989 | downstream | USGS-452045122360600 | 0 | 126.7374
7989 | downstream | USGS-452047122361100 | 0 | 126.7374
7989 | downstream | USGS-452049122371700 | 0 | 126.7374
7989 | downstream | USGS-452110122380000 | 0 | 126.7374
7989 | downstream | USGS-452110122380100 | 0 | 126.7374
7989 | downstream | USGS-452521122304900 | 0 | 155.2167
7989 | downstream | USGS-453431122445800 | 109988 | 125.1684
7989 | downstream | USGS-453431122445900 | 109988 | 125.1684
7989 | downstream | USGS-453705122393300 | 109988 | 136.9881
7989 | downstream | USGS-453717122402400 | 109988 | 136.9881
7989 | downstream | USGS-453750121115300 | 1 | 219.4478
7989 | downstream | USGS-454256121304100 | 0 | 175.4025
7989 | downstream | USGS-455448119205900 | 0 | 303.2689
7989 | downstream | USGS-461414119125400 | 0 | 332.0608
7989 | downstream | Wenatchee River 1 | 22 | 530.4217
7989 | upstream | 11NPSWRD_WQX-GLAC_3P_HI | 1653 | 1140.9692
7989 | upstream | 11NPSWRD_WQX-GRTE_3P_DC | 382 | 1292.59
7989 | upstream | 11NPSWRD_WQX-GRTE_3P_GL | 453 | 1302.3965
7989 | upstream | 11NPSWRD_WQX-GRTE_3P_LS | 323 | 1300.848
7989 | upstream | Burnt Bridge Creek 1 | 9998 | 100.6522
7989 | upstream | Entiat River 1 | 0 | 479.4258
7989 | upstream | OREGONDEQ-10351-ORDEQ | 0 | 221.0851
7989 | upstream | OREGONDEQ-10352-ORDEQ | 0 | 230.5933
7989 | upstream | OREGONDEQ-10355-ORDEQ | 0 | 260.3962
7989 | upstream | OREGONDEQ-10373-ORDEQ | 0 | 231.5857
7989 | upstream | OREGONDEQ-10376-ORDEQ | 1 | 277.5143
7989 | upstream | OREGONDEQ-10386-ORDEQ | 1 | 292.5192
7989 | upstream | OREGONDEQ-10407-ORDEQ | 14 | 685.6129
7989 | upstream | OREGONDEQ-10456-ORDEQ | 0 | 135.1078
7989 | upstream | OREGONDEQ-10508-ORDEQ | 10 | 333.3116
7989 | upstream | OREGONDEQ-10517-ORDEQ | 10 | 343.202
7989 | upstream | OREGONDEQ-10684-ORDEQ | 11 | 381.8512
7989 | upstream | OREGONDEQ-10689-ORDEQ | 13 | 423.5111
7989 | upstream | OREGONDEQ-10696-ORDEQ | 12 | 396.2521
7989 | upstream | OREGONDEQ-10697-ORDEQ | 13 | 418.1735
7989 | upstream | OREGONDEQ-10708-ORDEQ | 26 | 256.0118
7989 | upstream | OREGONDEQ-10724-ORDEQ | 48 | 646.9313
7989 | upstream | OREGONDEQ-10728-ORDEQ | 15 | 703.637
7989 | upstream | OREGONDEQ-10729-ORDEQ | 14 | 712.3567
7989 | upstream | OREGONDEQ-10730-ORDEQ | 175 | 837.901
7989 | upstream | OREGONDEQ-10812-ORDEQ | 39996 | 13.608
7989 | upstream | OREGONDEQ-10816-ORDEQ | 69993 | 17.1654
7989 | upstream | OREGONDEQ-11047-ORDEQ | 196 | 823.978
7989 | upstream | OREGONDEQ-11050-ORDEQ | 175 | 847.2844
7989 | upstream | OREGONDEQ-11140-ORDEQ | 1 | 253.955
7989 | upstream | OREGONDEQ-11275-ORDEQ | 1 | 289.6851
7989 | upstream | OREGONDEQ-11387-ORDEQ | 0 | 249.3811
7989 | upstream | OREGONDEQ-11477-ORDEQ | 109 | 403.3501
7989 | upstream | OREGONDEQ-11480-ORDEQ | 16 | 730.7574
7989 | upstream | OREGONDEQ-11494-ORDEQ | 10 | 644.2936
7989 | upstream | OREGONDEQ-11857-ORDEQ | 47 | 620.2801
7989 | upstream | OREGONDEQ-12015-ORDEQ | 0 | 303.2689
7989 | upstream | OREGONDEQ-12022-ORDEQ | 0 | 355.899
7989 | upstream | OREGONDEQ-12187-ORDEQ | 149984 | 23.6183
7989 | upstream | OREGONDEQ-12261-ORDEQ | 177 | 893.3093
7989 | upstream | OREGONDEQ-12561-ORDEQ | 11 | 363.6693
7989 | upstream | OREGONDEQ-13284-ORDEQ | 0 | 357.0753
7989 | upstream | OREGONDEQ-15540-ORDEQ | 14 | 714.7564
7989 | upstream | OREGONDEQ-15541-ORDEQ | 15 | 717.7968
7989 | upstream | OREGONDEQ-23487-ORDEQ | 1 | 368.9491
7989 | upstream | OREGONDEQ-23492-ORDEQ | 1 | 360.0983
7989 | upstream | OREGONDEQ-23497-ORDEQ | 1 | 349.9152
7989 | upstream | OREGONDEQ-23526-ORDEQ | 89990 | 60.9578
7989 | upstream | OREGONDEQ-25270-ORDEQ | 1 | 263.8516
7989 | upstream | OREGONDEQ-25558-ORDEQ | 15 | 351.1282
7989 | upstream | OREGONDEQ-25624-ORDEQ | 2 | 284.8943
7989 | upstream | OREGONDEQ-28465-ORDEQ | 0 | 179.1854
7989 | upstream | OREGONDEQ-32007-ORDEQ | 1 | 356.5627
7989 | upstream | OREGONDEQ-32008-ORDEQ | 1 | 349.9152
7989 | upstream | OREGONDEQ-32009-ORDEQ | 1 | 348.5085
7989 | upstream | OREGONDEQ-32010-ORDEQ | 1 | 349.7201
7989 | upstream | OREGONDEQ-32012-ORDEQ | 1 | 354.4811
7989 | upstream | OREGONDEQ-32475-ORDEQ | 11 | 363.1455
7989 | upstream | OREGONDEQ-32494-ORDEQ | 11 | 357.8999
7989 | upstream | OREGONDEQ-33083-ORDEQ | 1 | 350.6317
7989 | upstream | OREGONDEQ-33084-ORDEQ | 1 | 350.6317
7989 | upstream | OREGONDEQ-33093-ORDEQ | 157 | 383.5737
7989 | upstream | OREGONDEQ-33215-ORDEQ | 0 | 306.6019
7989 | upstream | OREGONDEQ-34039-ORDEQ | 0 | 173.8963
7989 | upstream | OREGONDEQ-34165-ORDEQ | 89991 | 51.8578
7989 | upstream | OREGONDEQ-34820-ORDEQ | 1 | 350.6317
7989 | upstream | OREGONDEQ-34853-ORDEQ | 63 | 275.1543
7989 | upstream | OREGONDEQ-34854-ORDEQ | 63 | 275.1543
7989 | upstream | OREGONDEQ-34855-ORDEQ | 63 | 275.1543
7989 | upstream | OREGONDEQ-34862-ORDEQ | 3 | 183.7593
7989 | upstream | OREGONDEQ-34863-ORDEQ | 1 | 183.7593
7989 | upstream | OREGONDEQ-34864-ORDEQ | 1 | 183.7593
7989 | upstream | OREGONDEQ-35152-ORDEQ | 73 | 275.9373
7989 | upstream | OREGONDEQ-35153-ORDEQ | 73 | 275.9373
7989 | upstream | OREGONDEQ-36312-ORDEQ | 1 | 296.8296
7989 | upstream | OREGONDEQ-36389-ORDEQ | 2 | 281.9099
7989 | upstream | OREGONDEQ-36390-ORDEQ | 2 | 270.9582
7989 | upstream | OREGONDEQ-36391-ORDEQ | 2 | 273.7824
7989 | upstream | OREGONDEQ-36783-ORDEQ | 175 | 834.358
7989 | upstream | OREGONDEQ-37106-ORDEQ | 11 | 371.5986
7989 | upstream | OREGONDEQ-37582-ORDEQ | 0 | 197.606
7989 | upstream | OREGONDEQ-37583-ORDEQ | 28 | 200.1455
7989 | upstream | OREGONDEQ-37584-ORDEQ | 0 | 196.5124
7989 | upstream | OREGONDEQ-37586-ORDEQ | 0 | 196.5124
7989 | upstream | OREGONDEQ-37695-ORDEQ | 1 | 342.6235
7989 | upstream | OREGONDEQ-37696-ORDEQ | 1 | 348.1574
7989 | upstream | OREGONDEQ-38102-ORDEQ | 9998 | 30.2645
7989 | upstream | OREGONDEQ-38827-ORDEQ | 6 | 317.5561
7989 | upstream | OREGONDEQ-40122-ORDEQ | 0 | 166.2659
7989 | upstream | OREGONDEQ-40722-ORDEQ | 1 | 363.463
7989 | upstream | Stemilt Creek 1 | 0 | 457.3516
7989 | upstream | Touchet River 1 | 0 | 333.2905
7989 | upstream | USGS-12378000 | 303 | 1004.8194
7989 | upstream | USGS-12379600 | 302 | 992.3062
7989 | upstream | USGS-12388200 | 302 | 985.7147
7989 | upstream | USGS-12464770 | 451 | 548.6061
7989 | upstream | USGS-12505450 | 0 | 415.852
7989 | upstream | USGS-13016450 | 204 | 1273.8439
7989 | upstream | USGS-13018350 | 204 | 1267.7327
7989 | upstream | USGS-13055000 | 60 | 1189.9724
7989 | upstream | USGS-13056500 | 59 | 1158.8243
7989 | upstream | USGS-13092747 | 22 | 930.1082
7989 | upstream | USGS-13154500 | 21 | 863.0933
7989 | upstream | USGS-13173550 | 15 | 723.1394
7989 | upstream | USGS-13210360 | 15 | 716.4752
7989 | upstream | USGS-13213000 | 14 | 715.1678
7989 | upstream | USGS-13213008 | 14 | 715.1678
7989 | upstream | USGS-13213064 | 15 | 715.1597
7989 | upstream | USGS-13249500 | 15 | 719.4428
7989 | upstream | USGS-13250000 | 14 | 706.1213
7989 | upstream | USGS-14163000 | 1 | 312.016
7989 | upstream | USGS-14164550 | 1 | 291.0441
7989 | upstream | USGS-14164700 | 1 | 287.7663
7989 | upstream | USGS-14164900 | 1 | 283.8542
7989 | upstream | USGS-14194300 | 1 | 192.302
7989 | upstream | USGS-14202920 | 75 | 197.8595
7989 | upstream | USGS-14205400 | 0 | 194.0915
7989 | upstream | USGS-14206950 | 0 | 137.7425
7989 | upstream | USGS-14211902 | 9998 | 100.6522
7989 | upstream | USGS-432906110522601 | 203 | 1270.6096
7989 | upstream | USGS-433117110515101 | 204 | 1273.8439
7989 | upstream | USGS-433302110504701 | 204 | 1277.3223
7989 | upstream | USGS-433346116070300 | 15 | 771.3627
7989 | upstream | USGS-433403116493500 | 15 | 737.3048
7989 | upstream | USGS-433438110495901 | 204 | 1278.2972
7989 | upstream | USGS-433505110494001 | 204 | 1278.2972
7989 | upstream | USGS-434814116591200 | 15 | 710.0222
7989 | upstream | USGS-440059123012400 | 1 | 285.7742
7989 | upstream | USGS-440114123003400 | 1 | 285.4567
7989 | upstream | USGS-440124123013400 | 1 | 284.5973
7989 | upstream | USGS-440134123000600 | 1 | 286.001
7989 | upstream | USGS-440136123013700 | 1 | 284.5973
7989 | upstream | USGS-440143123013300 | 1 | 284.5973
7989 | upstream | USGS-440257123103200 | 2 | 277.2353
7989 | upstream | USGS-440314122541500 | 1 | 289.3763
7989 | upstream | USGS-440317122574900 | 1 | 284.7508
7989 | upstream | USGS-440321122492600 | 1 | 293.8334
7989 | upstream | USGS-440325122563600 | 1 | 285.2858
7989 | upstream | USGS-440339122580800 | 1 | 284.7508
7989 | upstream | USGS-440359122480300 | 1 | 295.6745
7989 | upstream | USGS-440405122495600 | 1 | 294.1111
7989 | upstream | USGS-440516122424900 | 1 | 302.8712
7989 | upstream | USGS-440549122422200 | 1 | 304.1966
7989 | upstream | USGS-440635122272100 | 1 | 319.5184
7989 | upstream | USGS-440656122491200 | 1 | 296.8334
7989 | upstream | USGS-440731122314800 | 1 | 312.6939
7989 | upstream | USGS-441033122524900 | 1 | 294.9811
7989 | upstream | USGS-441205122501000 | 1 | 296.8253
7989 | upstream | USGS-442523123185400 | 2 | 260.7441
7989 | upstream | USGS-443243123265400 | 1 | 248.9138
7989 | upstream | USGS-443423123153700 | 0 | 231.9262
7989 | upstream | USGS-443436123023600 | 0 | 228.2228
7989 | upstream | USGS-445029122592600 | 0 | 197.048
7989 | upstream | USGS-452529122442800 | 0 | 139.0784
7989 | upstream | USGS-453108122475200 | 3 | 179.5067
7989 | upstream | USGS-453115122540800 | 0 | 171.1809
7989 | upstream | USGS-453145122534500 | 0 | 173.3191
7989 | upstream | USGS-453506123125700 | 1 | 198.0453
7989 | upstream | USGS-454533122321200 | 0 | 112.3507
7989 | upstream | USGS-454558122255200 | 0 | 116.1989
7989 | upstream | USGS-471058114060801 | 303 | 1001.7461
7989 | upstream | USGS-471204113550101 | 303 | 1014.2275
7989 | upstream | USGS-471404114092001 | 303 | 996.9944
7989 | upstream | USGS-472158114084801 | 303 | 999.6278
7989 | upstream | USGS-472227114153801 | 302 | 991.6022
7989 | upstream | USGS-472235114342501 | 302 | 971.8382
7989 | upstream | USGS-472814114165001 | 303 | 1004.7473
7989 | upstream | USGS-472934114194301 | 303 | 1006.9264
7989 | upstream | USGS-472951114105401 | 312 | 1009.4796
7989 | upstream | USGS-473042114114301 | 309 | 1009.0559
7989 | upstream | USGS-473239114051801 | 312 | 1020.5382
7989 | upstream | USGS-473507114195401 | 303 | 1017.714
7989 | upstream | USGS-473628114322401 | 304 | 1031.1761
7989 | upstream | USGS-474938114013401 | 687 | 1050.3497
8172 | downstream | USGS-08447410 | 14 | 988.3978
8172 | downstream | USGS-08459200 | 60 | 988.3978
8172 | downstream | USGS-08475000 | 69904 | 988.3978
8172 | downstream | USGS-282039100184001 | 58 | 988.3978
8172 | downstream | USGS-283017100210001 | 58 | 988.3978
8172 | downstream | USGS-283730100264901 | 58 | 988.3978
8231 | downstream | USGS-08116650 | 19985 | 427.7973
8231 | downstream | USGS-08154700 | 0 | 307.6645
8231 | downstream | USGS-08158600 | 0 | 304.132
8231 | downstream | USGS-301647097492501 | 1 | 306.8256
8241 | downstream | Big Ditch 2 | 79991 | 30.7877
8241 | downstream | Entiat River 1 | 0 | 490.818
8241 | downstream | Mission Creek 1 | 0 | 480.3125
8241 | downstream | Mission Creek 3 | 0 | 480.3125
8241 | downstream | OREGONDEQ-10339-ORDEQ | 0 | 143.2689
8241 | downstream | OREGONDEQ-10350-ORDEQ | 0 | 222.8262
8241 | downstream | OREGONDEQ-10351-ORDEQ | 0 | 231.7609
8241 | downstream | OREGONDEQ-10352-ORDEQ | 0 | 231.7609
8241 | downstream | OREGONDEQ-10355-ORDEQ | 0 | 277.1676
8241 | downstream | OREGONDEQ-10360-ORDEQ | 0 | 139.5873
8241 | downstream | OREGONDEQ-10366-ORDEQ | 6 | 261.281
8241 | downstream | OREGONDEQ-10373-ORDEQ | 0 | 244.7357
8241 | downstream | OREGONDEQ-10376-ORDEQ | 0 | 284.3071
8241 | downstream | OREGONDEQ-10386-ORDEQ | 45 | 339.5203
8241 | downstream | OREGONDEQ-10555-ORDEQ | 0 | 187.0762
8241 | downstream | OREGONDEQ-10611-ORDEQ | 99989 | 125.1684
8241 | downstream | OREGONDEQ-10637-ORDEQ | 0 | 152.9263
8241 | downstream | OREGONDEQ-10640-ORDEQ | 0 | 171.1443
8241 | downstream | OREGONDEQ-10674-ORDEQ | 2 | 146.5777
8241 | downstream | OREGONDEQ-10681-ORDEQ | 0 | 195.1193
8241 | downstream | OREGONDEQ-10792-ORDEQ | 0 | 263.6099
8241 | downstream | OREGONDEQ-10917-ORDEQ | 0 | 151.0771
8241 | downstream | OREGONDEQ-11180-ORDEQ | 0 | 222.8262
8241 | downstream | OREGONDEQ-11972-ORDEQ | 0 | 172.1068
8241 | downstream | OREGONDEQ-12012-ORDEQ | 0 | 172.1068
8241 | downstream | OREGONDEQ-13138-ORDEQ | 0 | 195.1193
8241 | downstream | OREGONDEQ-13141-ORDEQ | 0 | 172.1068
8241 | downstream | OREGONDEQ-23526-ORDEQ | 0 | 60.9578
8241 | downstream | OREGONDEQ-25204-ORDEQ | 0 | 190.5516
8241 | downstream | OREGONDEQ-30174-ORDEQ | 0 | 179.1885
8241 | downstream | OREGONDEQ-31499-ORDEQ | 0 | 179.1885
8241 | downstream | OREGONDEQ-32066-ORDEQ | 0 | 139.5873
8241 | downstream | OREGONDEQ-32464-ORDEQ | 0 | 179.1885
8241 | downstream | OREGONDEQ-34165-ORDEQ | 0 | 62.0657
8241 | downstream | OREGONDEQ-34233-ORDEQ | 0 | 171.6867
8241 | downstream | OREGONDEQ-34856-ORDEQ | 6 | 261.281
8241 | downstream | OREGONDEQ-34857-ORDEQ | 6 | 261.281
8241 | downstream | OREGONDEQ-34858-ORDEQ | 6 | 261.281
8241 | downstream | OREGONDEQ-36179-ORDEQ | 0 | 191.496
8241 | downstream | OREGONDEQ-36316-ORDEQ | 0 | 222.8262
8241 | downstream | OREGONDEQ-38333-ORDEQ | 0 | 195.1193
8241 | downstream | OREGONDEQ-38516-ORDEQ | 0 | 172.1217
8241 | downstream | Peshastin Creek 1 | 0 | 480.5405
8241 | downstream | Samish River 1 | 1 | 27.6423
8241 | downstream | Samish River 2 | 0 | 27.6423
8241 | downstream | USGS-12072660 | 0 | 4.8162
8241 | downstream | USGS-12073520 | 0 | 0.90347
8241 | downstream | USGS-12120000 | 0 | 21.4609
8241 | downstream | USGS-12124490 | 0 | 31.8036
8241 | downstream | USGS-12127100 | 0 | 19.4439
8241 | downstream | USGS-12166300 | 0 | 61.9128
8241 | downstream | USGS-12167650 | 1 | 43.0921
8241 | downstream | USGS-12168650 | 0 | 27.6417
8241 | downstream | USGS-12170050 | 149984 | 27.6417
8241 | downstream | USGS-14164900 | 0 | 325.5637
8241 | downstream | USGS-14210900 | 0 | 139.5873
8241 | downstream | USGS-14211004 | 0 | 139.5873
8241 | downstream | USGS-14211720 | 99989 | 125.1684
8241 | downstream | USGS-14246900 | 29997 | 52.4058
8241 | downstream | USGS-440124123013400 | 0 | 284.6856
8241 | downstream | USGS-440134123000600 | 45 | 339.5203
8241 | downstream | USGS-440136123013700 | 0 | 284.6856
8241 | downstream | USGS-440143123013300 | 0 | 284.6856
8241 | downstream | USGS-440317122574900 | 0 | 325.5637
8241 | downstream | USGS-440321122492600 | 0 | 325.5637
8241 | downstream | USGS-440325122563600 | 0 | 325.5637
8241 | downstream | USGS-440339122580800 | 0 | 325.5637
8241 | downstream | USGS-442523123185400 | 0 | 268.1757
8241 | downstream | USGS-452045122360600 | 0 | 126.7374
8241 | downstream | USGS-452047122361100 | 0 | 126.7374
8241 | downstream | USGS-452049122371700 | 0 | 126.7374
8241 | downstream | USGS-452110122380000 | 0 | 126.7374
8241 | downstream | USGS-452110122380100 | 0 | 126.7374
8241 | downstream | USGS-452340122251000 | 0 | 141.3278
8241 | downstream | USGS-452414122213200 | 0 | 141.3278
8241 | downstream | USGS-452521122304900 | 0 | 139.5873
8241 | downstream | USGS-453431122445800 | 109988 | 125.1684
8241 | downstream | USGS-453431122445900 | 109988 | 125.1684
8241 | downstream | USGS-453705122393300 | 39995 | 113.2312
8241 | downstream | USGS-453717122402400 | 39995 | 113.2312
8241 | downstream | USGS-453750121115300 | 0 | 185.7359
8241 | downstream | USGS-454256121304100 | 0 | 171.8626
8241 | downstream | USGS-455448119205900 | 0 | 285.9066
8241 | downstream | USGS-461414119125400 | 0 | 331.2039
8241 | downstream | USGS-471324122093901 | 1 | 68.6342
8241 | downstream | USGS-471423122115001 | 1 | 68.6342
8241 | downstream | Wenatchee River 1 | 0 | 480.3125
8241 | upstream | 11NPSWRD_WQX-GLAC_3P_HI | 1654 | 1140.9692
8241 | upstream | 11NPSWRD_WQX-GRTE_3P_DC | 386 | 1292.59
8241 | upstream | 11NPSWRD_WQX-GRTE_3P_GL | 456 | 1302.3965
8241 | upstream | 11NPSWRD_WQX-GRTE_3P_LS | 327 | 1300.848
8241 | upstream | Burnt Bridge Creek 1 | 139985 | 100.6522
8241 | upstream | Entiat River 1 | 0 | 479.4258
8241 | upstream | Lower Crab Creek 1 | 0 | 411.7628
8241 | upstream | Marion Drain 1 | 2 | 426.4415
8241 | upstream | Marion Drain 2 | 2 | 418.8868
8241 | upstream | Naneum Creek 1 | 3 | 482.3437
8241 | upstream | OREGONDEQ-10363-ORDEQ | 0 | 158.3434
8241 | upstream | OREGONDEQ-10404-ORDEQ | 1 | 321.7081
8241 | upstream | OREGONDEQ-10406-ORDEQ | 1 | 340.2156
8241 | upstream | OREGONDEQ-10407-ORDEQ | 18 | 685.6129
8241 | upstream | OREGONDEQ-10411-ORDEQ | 0 | 202.7335
8241 | upstream | OREGONDEQ-10456-ORDEQ | 0 | 135.1078
8241 | upstream | OREGONDEQ-10506-ORDEQ | 1 | 298.3091
8241 | upstream | OREGONDEQ-10508-ORDEQ | 12 | 333.3116
8241 | upstream | OREGONDEQ-10517-ORDEQ | 12 | 343.202
8241 | upstream | OREGONDEQ-10646-ORDEQ | 0 | 188.7502
8241 | upstream | OREGONDEQ-10684-ORDEQ | 13 | 381.8512
8241 | upstream | OREGONDEQ-10689-ORDEQ | 15 | 423.5111
8241 | upstream | OREGONDEQ-10696-ORDEQ | 14 | 396.2521
8241 | upstream | OREGONDEQ-10697-ORDEQ | 15 | 418.1735
8241 | upstream | OREGONDEQ-10708-ORDEQ | 26 | 256.0118
8241 | upstream | OREGONDEQ-10719-ORDEQ | 5 | 583.2389
8241 | upstream | OREGONDEQ-10720-ORDEQ | 6 | 622.714
8241 | upstream | OREGONDEQ-10724-ORDEQ | 51 | 646.9313
8241 | upstream | OREGONDEQ-10728-ORDEQ | 18 | 703.637
8241 | upstream | OREGONDEQ-10729-ORDEQ | 18 | 712.3567
8241 | upstream | OREGONDEQ-10730-ORDEQ | 178 | 837.901
8241 | upstream | OREGONDEQ-10816-ORDEQ | 69993 | 17.1654
8241 | upstream | OREGONDEQ-10924-ORDEQ | 0 | 161.8032
8241 | upstream | OREGONDEQ-11016-ORDEQ | 5 | 424.0753
8241 | upstream | OREGONDEQ-11020-ORDEQ | 5 | 426.0693
8241 | upstream | OREGONDEQ-11047-ORDEQ | 199 | 823.978
8241 | upstream | OREGONDEQ-11050-ORDEQ | 179 | 847.2844
8241 | upstream | OREGONDEQ-11140-ORDEQ | 0 | 253.955
8241 | upstream | OREGONDEQ-11275-ORDEQ | 0 | 289.6851
8241 | upstream | OREGONDEQ-11386-ORDEQ | 0 | 254.7752
8241 | upstream | OREGONDEQ-11387-ORDEQ | 0 | 249.3811
8241 | upstream | OREGONDEQ-11477-ORDEQ | 111 | 403.3501
8241 | upstream | OREGONDEQ-11478-ORDEQ | 3 | 370.8548
8241 | upstream | OREGONDEQ-11480-ORDEQ | 19 | 730.7574
8241 | upstream | OREGONDEQ-11489-ORDEQ | 0 | 296.8731
8241 | upstream | OREGONDEQ-11494-ORDEQ | 13 | 644.2936
8241 | upstream | OREGONDEQ-11521-ORDEQ | 6 | 606.1408
8241 | upstream | OREGONDEQ-11857-ORDEQ | 50 | 620.2801
8241 | upstream | OREGONDEQ-11972-ORDEQ | 0 | 172.1068
8241 | upstream | OREGONDEQ-12005-ORDEQ | 1 | 340.6419
8241 | upstream | OREGONDEQ-12015-ORDEQ | 0 | 303.2689
8241 | upstream | OREGONDEQ-12022-ORDEQ | 2 | 355.899
8241 | upstream | OREGONDEQ-12187-ORDEQ | 129986 | 23.6183
8241 | upstream | OREGONDEQ-12261-ORDEQ | 180 | 893.3093
8241 | upstream | OREGONDEQ-12550-ORDEQ | 1 | 218.3647
8241 | upstream | OREGONDEQ-12561-ORDEQ | 13 | 363.6693
8241 | upstream | OREGONDEQ-12710-ORDEQ | 2 | 373.349
8241 | upstream | OREGONDEQ-12711-ORDEQ | 2 | 374.2425
8241 | upstream | OREGONDEQ-13137-ORDEQ | 2 | 364.1633
8241 | upstream | OREGONDEQ-13141-ORDEQ | 0 | 172.1068
8241 | upstream | OREGONDEQ-13183-ORDEQ | 0 | 176.7124
8241 | upstream | OREGONDEQ-13284-ORDEQ | 45 | 357.0753
8241 | upstream | OREGONDEQ-15540-ORDEQ | 18 | 714.7564
8241 | upstream | OREGONDEQ-15541-ORDEQ | 18 | 717.7968
8241 | upstream | OREGONDEQ-22985-ORDEQ | 1 | 335.0502
8241 | upstream | OREGONDEQ-23096-ORDEQ | 1 | 340.0572
8241 | upstream | OREGONDEQ-23487-ORDEQ | 1 | 368.9491
8241 | upstream | OREGONDEQ-23492-ORDEQ | 1 | 360.0983
8241 | upstream | OREGONDEQ-23497-ORDEQ | 1 | 349.9152
8241 | upstream | OREGONDEQ-23526-ORDEQ | 0 | 60.9578
8241 | upstream | OREGONDEQ-24135-ORDEQ | 7 | 494.0137
8241 | upstream | OREGONDEQ-25204-ORDEQ | 0 | 190.5516
8241 | upstream | OREGONDEQ-25270-ORDEQ | 0 | 263.8516
8241 | upstream | OREGONDEQ-25558-ORDEQ | 17 | 351.1282
8241 | upstream | OREGONDEQ-25624-ORDEQ | 2 | 284.8943
8241 | upstream | OREGONDEQ-28333-ORDEQ | 0 | 192.1193
8241 | upstream | OREGONDEQ-28465-ORDEQ | 1 | 179.1854
8241 | upstream | OREGONDEQ-28491-ORDEQ | 2 | 189.8668
8241 | upstream | OREGONDEQ-28574-ORDEQ | 0 | 188.5955
8241 | upstream | OREGONDEQ-28575-ORDEQ | 0 | 188.5955
8241 | upstream | OREGONDEQ-28981-ORDEQ | 0 | 188.5955
8241 | upstream | OREGONDEQ-30173-ORDEQ | 0 | 196.3061
8241 | upstream | OREGONDEQ-30174-ORDEQ | 0 | 175.8915
8241 | upstream | OREGONDEQ-31499-ORDEQ | 0 | 174.4587
8241 | upstream | OREGONDEQ-31872-ORDEQ | 0 | 182.1239
8241 | upstream | OREGONDEQ-31875-ORDEQ | 0 | 173.7441
8241 | upstream | OREGONDEQ-31987-ORDEQ | 6 | 460.6044
8241 | upstream | OREGONDEQ-31990-ORDEQ | 6 | 454.1242
8241 | upstream | OREGONDEQ-32007-ORDEQ | 1 | 356.5627
8241 | upstream | OREGONDEQ-32008-ORDEQ | 1 | 349.9152
8241 | upstream | OREGONDEQ-32009-ORDEQ | 1 | 348.5085
8241 | upstream | OREGONDEQ-32010-ORDEQ | 1 | 349.7201
8241 | upstream | OREGONDEQ-32012-ORDEQ | 2 | 354.4811
8241 | upstream | OREGONDEQ-32464-ORDEQ | 0 | 177.6295
8241 | upstream | OREGONDEQ-32475-ORDEQ | 13 | 363.1455
8241 | upstream | OREGONDEQ-32494-ORDEQ | 13 | 357.8999
8241 | upstream | OREGONDEQ-32982-ORDEQ | 0 | 196.3061
8241 | upstream | OREGONDEQ-33083-ORDEQ | 1 | 350.6317
8241 | upstream | OREGONDEQ-33084-ORDEQ | 1 | 350.6317
8241 | upstream | OREGONDEQ-33093-ORDEQ | 159 | 383.5737
8241 | upstream | OREGONDEQ-33215-ORDEQ | 2 | 306.6019
8241 | upstream | OREGONDEQ-33939-ORDEQ | 1 | 296.5171
8241 | upstream | OREGONDEQ-34039-ORDEQ | 1 | 173.8963
8241 | upstream | OREGONDEQ-34232-ORDEQ | 0 | 163.9799
8241 | upstream | OREGONDEQ-34233-ORDEQ | 0 | 164.4018
8241 | upstream | OREGONDEQ-34234-ORDEQ | 1 | 171.3052
8241 | upstream | OREGONDEQ-34235-ORDEQ | 1 | 172.8437
8241 | upstream | OREGONDEQ-34797-ORDEQ | 1 | 295.6124
8241 | upstream | OREGONDEQ-34820-ORDEQ | 1 | 350.6317
8241 | upstream | OREGONDEQ-34853-ORDEQ | 63 | 275.1543
8241 | upstream | OREGONDEQ-34854-ORDEQ | 63 | 275.1543
8241 | upstream | OREGONDEQ-34855-ORDEQ | 63 | 275.1543
8241 | upstream | OREGONDEQ-34862-ORDEQ | 3 | 183.7593
8241 | upstream | OREGONDEQ-34863-ORDEQ | 3 | 183.7593
8241 | upstream | OREGONDEQ-34864-ORDEQ | 3 | 183.7593
8241 | upstream | OREGONDEQ-35083-ORDEQ | 0 | 161.8032
8241 | upstream | OREGONDEQ-35152-ORDEQ | 73 | 275.9373
8241 | upstream | OREGONDEQ-35153-ORDEQ | 73 | 275.9373
8241 | upstream | OREGONDEQ-35226-ORDEQ | 1 | 306.29
8241 | upstream | OREGONDEQ-36030-ORDEQ | 0 | 245.0756
8241 | upstream | OREGONDEQ-36179-ORDEQ | 0 | 191.496
8241 | upstream | OREGONDEQ-36296-ORDEQ | 3 | 221.2137
8241 | upstream | OREGONDEQ-36297-ORDEQ | 2 | 213.4721
8241 | upstream | OREGONDEQ-36312-ORDEQ | 0 | 296.8296
8241 | upstream | OREGONDEQ-36317-ORDEQ | 2 | 202.3023
8241 | upstream | OREGONDEQ-36325-ORDEQ | 3 | 222.5845
8241 | upstream | OREGONDEQ-36389-ORDEQ | 1 | 281.9099
8241 | upstream | OREGONDEQ-36390-ORDEQ | 1 | 270.9582
8241 | upstream | OREGONDEQ-36391-ORDEQ | 1 | 273.7824
8241 | upstream | OREGONDEQ-36445-ORDEQ | 1 | 341.0688
8241 | upstream | OREGONDEQ-36776-ORDEQ | 1 | 290.2512
8241 | upstream | OREGONDEQ-36783-ORDEQ | 178 | 834.358
8241 | upstream | OREGONDEQ-36787-ORDEQ | 0 | 238.7756
8241 | upstream | OREGONDEQ-37106-ORDEQ | 13 | 371.5986
8241 | upstream | OREGONDEQ-37118-ORDEQ | 6 | 455.5589
8241 | upstream | OREGONDEQ-37135-ORDEQ | 6 | 471.384
8241 | upstream | OREGONDEQ-37434-ORDEQ | 1 | 220.0959
8241 | upstream | OREGONDEQ-37582-ORDEQ | 0 | 197.606
8241 | upstream | OREGONDEQ-37583-ORDEQ | 28 | 200.1455
8241 | upstream | OREGONDEQ-37584-ORDEQ | 0 | 196.5124
8241 | upstream | OREGONDEQ-37586-ORDEQ | 0 | 196.5124
8241 | upstream | OREGONDEQ-37635-ORDEQ | 1 | 302.9147
8241 | upstream | OREGONDEQ-37636-ORDEQ | 1 | 291.4361
8241 | upstream | OREGONDEQ-37637-ORDEQ | 1 | 296.5171
8241 | upstream | OREGONDEQ-37639-ORDEQ | 0 | 163.9799
8241 | upstream | OREGONDEQ-37640-ORDEQ | 0 | 163.9799
8241 | upstream | OREGONDEQ-37695-ORDEQ | 1 | 342.6235
8241 | upstream | OREGONDEQ-37696-ORDEQ | 1 | 348.1574
8241 | upstream | OREGONDEQ-37742-ORDEQ | 1 | 347.9722
8241 | upstream | OREGONDEQ-37743-ORDEQ | 0 | 292.1178
8241 | upstream | OREGONDEQ-37744-ORDEQ | 0 | 289.0047
8241 | upstream | OREGONDEQ-37781-ORDEQ | 2 | 364.9064
8241 | upstream | OREGONDEQ-38096-ORDEQ | 0 | 148.3785
8241 | upstream | OREGONDEQ-38826-ORDEQ | 0 | 145.1467
8241 | upstream | OREGONDEQ-38827-ORDEQ | 8 | 317.5561
8241 | upstream | OREGONDEQ-40122-ORDEQ | 0 | 166.2659
8241 | upstream | OREGONDEQ-40722-ORDEQ | 1 | 363.463
8241 | upstream | Peshastin Creek 1 | 0 | 480.5405
8241 | upstream | Samish River 1 | 29996 | 7.1023
8241 | upstream | Samish River 2 | 29996 | 9.9581
8241 | upstream | Snipes Creek 1 | 0 | 372.6419
8241 | upstream | Spring Creek 1 | 1 | 378.8121
8241 | upstream | Spring Creek 1.1 | 1 | 380.8732
8241 | upstream | Spring Creek 2 | 1 | 377.9472
8241 | upstream | Spring Creek 3 | 0 | 373.0893
8241 | upstream | Stemilt Creek 1 | 0 | 457.3516
8241 | upstream | Sulphur Creek Wasteway 1 | 1 | 394.4321
8241 | upstream | Touchet River 1 | 0 | 333.2905
8241 | upstream | USGS-12072380 | 0 | 0.80157
8241 | upstream | USGS-12072660 | 19997 | 4.8162
8241 | upstream | USGS-12073425 | 0 | 4.9884
8241 | upstream | USGS-12073500 | 0 | 5.1021
8241 | upstream | USGS-12073520 | 0 | 0.90347
8241 | upstream | USGS-12073895 | 0 | 0.91777
8241 | upstream | USGS-12090452 | 2 | 12.0782
8241 | upstream | USGS-12120600 | 272 | 50.753
8241 | upstream | USGS-12121504 | 272 | 44.9997
8241 | upstream | USGS-12121570 | 272 | 44.0739
8241 | upstream | USGS-12121600 | 272 | 40.4892
8241 | upstream | USGS-12123100 | 0 | 37.4513
8241 | upstream | USGS-12124490 | 0 | 31.8036
8241 | upstream | USGS-12125880 | 0 | 29.4076
8241 | upstream | USGS-12126910 | 0 | 22.7217
8241 | upstream | USGS-12127100 | 0 | 19.4439
8241 | upstream | USGS-12202300 | 190 | 10.2862
8241 | upstream | USGS-12378000 | 303 | 1004.8194
8241 | upstream | USGS-12379600 | 303 | 992.3062
8241 | upstream | USGS-12388200 | 302 | 985.7147
8241 | upstream | USGS-12464770 | 453 | 548.6061
8241 | upstream | USGS-12505450 | 2 | 415.852
8241 | upstream | USGS-12510500 | 0 | 361.4491
8241 | upstream | USGS-13016450 | 207 | 1273.8439
8241 | upstream | USGS-13018350 | 207 | 1267.7327
8241 | upstream | USGS-13055000 | 63 | 1189.9724
8241 | upstream | USGS-13056500 | 63 | 1158.8243
8241 | upstream | USGS-13092747 | 26 | 930.1082
8241 | upstream | USGS-13154500 | 24 | 863.0933
8241 | upstream | USGS-13173550 | 18 | 723.1394
8241 | upstream | USGS-13210360 | 19 | 716.4752
8241 | upstream | USGS-13213000 | 18 | 715.1678
8241 | upstream | USGS-13213008 | 18 | 715.1678
8241 | upstream | USGS-13213064 | 19 | 715.1597
8241 | upstream | USGS-13249500 | 18 | 719.4428
8241 | upstream | USGS-13250000 | 18 | 706.1213
8241 | upstream | USGS-14194300 | 2 | 192.302
8241 | upstream | USGS-14202920 | 78 | 197.8595
8241 | upstream | USGS-14205400 | 3 | 194.0915
8241 | upstream | USGS-14206950 | 0 | 137.7425
8241 | upstream | USGS-14211499 | 0 | 127.9602
8241 | upstream | USGS-14211902 | 139985 | 100.6522
8241 | upstream | USGS-432906110522601 | 207 | 1270.6096
8241 | upstream | USGS-433117110515101 | 207 | 1273.8439
8241 | upstream | USGS-433302110504701 | 207 | 1277.3223
8241 | upstream | USGS-433346116070300 | 18 | 771.3627
8241 | upstream | USGS-433403116493500 | 19 | 737.3048
8241 | upstream | USGS-433438110495901 | 207 | 1278.2972
8241 | upstream | USGS-433505110494001 | 207 | 1278.2972
8241 | upstream | USGS-434814116591200 | 18 | 710.0222
8241 | upstream | USGS-440059123012400 | 0 | 285.7742
8241 | upstream | USGS-440114123003400 | 0 | 285.4567
8241 | upstream | USGS-440257123103200 | 1 | 277.2353
8241 | upstream | USGS-441033122524900 | 0 | 294.9811
8241 | upstream | USGS-441205122501000 | 0 | 296.8253
8241 | upstream | USGS-443436123023600 | 0 | 228.2228
8241 | upstream | USGS-445029122592600 | 0 | 197.048
8241 | upstream | USGS-450033122474700 | 0 | 188.7502
8241 | upstream | USGS-451033122275700 | 0 | 160.9824
8241 | upstream | USGS-451244123050200 | 0 | 163.9799
8241 | upstream | USGS-451350122221100 | 0 | 149.6697
8241 | upstream | USGS-452414122213200 | 0 | 141.3278
8241 | upstream | USGS-452529122442800 | 0 | 139.0784
8241 | upstream | USGS-452912122291200 | 0 | 129.3788
8241 | upstream | USGS-453108122475200 | 3 | 179.5067
8241 | upstream | USGS-453115122540800 | 2 | 171.1809
8241 | upstream | USGS-453145122534500 | 2 | 173.3191
8241 | upstream | USGS-453506123125700 | 3 | 198.0453
8241 | upstream | USGS-454510122424900 | 49994 | 94.2272
8241 | upstream | USGS-454533122321200 | 209978 | 112.3507
8241 | upstream | USGS-454558122255200 | 209978 | 116.1989
8241 | upstream | USGS-454904122441800 | 59993 | 89.5421
8241 | upstream | USGS-455448119205900 | 0 | 285.9066
8241 | upstream | USGS-471058114060801 | 303 | 1001.7461
8241 | upstream | USGS-471204113550101 | 303 | 1014.2275
8241 | upstream | USGS-471404114092001 | 303 | 996.9944
8241 | upstream | USGS-472158114084801 | 303 | 999.6278
8241 | upstream | USGS-472227114153801 | 303 | 991.6022
8241 | upstream | USGS-472235114342501 | 302 | 971.8382
8241 | upstream | USGS-472814114165001 | 303 | 1004.7473
8241 | upstream | USGS-472934114194301 | 303 | 1006.9264
8241 | upstream | USGS-472951114105401 | 312 | 1009.4796
8241 | upstream | USGS-473042114114301 | 309 | 1009.0559
8241 | upstream | USGS-473239114051801 | 313 | 1020.5382
8241 | upstream | USGS-473507114195401 | 303 | 1017.714
8241 | upstream | USGS-473628114322401 | 304 | 1031.1761
8241 | upstream | USGS-474938114013401 | 687 | 1050.3497
8962 | upstream | USGS-220056159464701 | 0 | 3671.63
9021 | downstream | OREGONDEQ-10339-ORDEQ | 0 | 134.0068
9021 | downstream | OREGONDEQ-10360-ORDEQ | 0 | 155.2167
9021 | downstream | OREGONDEQ-10611-ORDEQ | 99989 | 125.1684
9021 | downstream | OREGONDEQ-10674-ORDEQ | 2 | 146.5777
9021 | downstream | OREGONDEQ-11229-ORDEQ | 0 | 2.378
9021 | downstream | OREGONDEQ-23526-ORDEQ | 0 | 63.7974
9021 | downstream | OREGONDEQ-32066-ORDEQ | 0 | 155.2167
9021 | downstream | OREGONDEQ-34165-ORDEQ | 0 | 62.2247
9021 | downstream | OREGONDEQ-38096-ORDEQ | 0 | 155.2167
9021 | downstream | USGS-14210900 | 0 | 155.2167
9021 | downstream | USGS-14211004 | 0 | 155.2167
9021 | downstream | USGS-14211720 | 99989 | 125.1684
9021 | downstream | USGS-14246900 | 209978 | 87.6475
9021 | downstream | USGS-452045122360600 | 0 | 126.7374
9021 | downstream | USGS-452047122361100 | 0 | 126.7374
9021 | downstream | USGS-452049122371700 | 0 | 126.7374
9021 | downstream | USGS-452110122380000 | 0 | 126.7374
9021 | downstream | USGS-452110122380100 | 0 | 126.7374
9021 | downstream | USGS-452521122304900 | 0 | 155.2167
9021 | downstream | USGS-453431122445800 | 109988 | 125.1684
9021 | downstream | USGS-453431122445900 | 109988 | 125.1684
9021 | downstream | USGS-453705122393300 | 129986 | 145.5239
9021 | downstream | USGS-453717122402400 | 129986 | 145.5239
9021 | downstream | USGS-454256121304100 | 0 | 171.8626
9021 | upstream | 11NPSWRD_WQX-GLAC_3P_HI | 1659 | 1140.9692
9021 | upstream | 11NPSWRD_WQX-GRTE_3P_DC | 387 | 1292.59
9021 | upstream | 11NPSWRD_WQX-GRTE_3P_GL | 458 | 1302.3965
9021 | upstream | 11NPSWRD_WQX-GRTE_3P_LS | 328 | 1300.848
9021 | upstream | Brender Creek 1 | 4 | 475.1949
9021 | upstream | Brender Creek 3 | 4 | 475.1949
9021 | upstream | Entiat River 1 | 4 | 479.4258
9021 | upstream | Lower Crab Creek 1 | 2 | 411.7628
9021 | upstream | Marion Drain 1 | 4 | 426.4415
9021 | upstream | Marion Drain 2 | 3 | 418.8868
9021 | upstream | Mission Creek 1 | 4 | 475.531
9021 | upstream | Mission Creek 3 | 4 | 473.729
9021 | upstream | Naneum Creek 1 | 4 | 482.3437
9021 | upstream | OREGONDEQ-10344-ORDEQ | 0 | 170.4533
9021 | upstream | OREGONDEQ-10350-ORDEQ | 0 | 218.0454
9021 | upstream | OREGONDEQ-10351-ORDEQ | 0 | 221.0851
9021 | upstream | OREGONDEQ-10352-ORDEQ | 0 | 230.5933
9021 | upstream | OREGONDEQ-10355-ORDEQ | 1 | 260.3962
9021 | upstream | OREGONDEQ-10363-ORDEQ | 0 | 158.3434
9021 | upstream | OREGONDEQ-10366-ORDEQ | 0 | 226.1108
9021 | upstream | OREGONDEQ-10373-ORDEQ | 0 | 231.5857
9021 | upstream | OREGONDEQ-10376-ORDEQ | 1 | 277.5143
9021 | upstream | OREGONDEQ-10386-ORDEQ | 1 | 292.5192
9021 | upstream | OREGONDEQ-10404-ORDEQ | 1 | 321.7081
9021 | upstream | OREGONDEQ-10406-ORDEQ | 2 | 340.2156
9021 | upstream | OREGONDEQ-10407-ORDEQ | 19 | 685.6129
9021 | upstream | OREGONDEQ-10411-ORDEQ | 0 | 202.7335
9021 | upstream | OREGONDEQ-10456-ORDEQ | 0 | 135.1078
9021 | upstream | OREGONDEQ-10506-ORDEQ | 1 | 298.3091
9021 | upstream | OREGONDEQ-10508-ORDEQ | 12 | 333.3116
9021 | upstream | OREGONDEQ-10517-ORDEQ | 12 | 343.202
9021 | upstream | OREGONDEQ-10555-ORDEQ | 0 | 184.3919
9021 | upstream | OREGONDEQ-10637-ORDEQ | 0 | 138.4962
9021 | upstream | OREGONDEQ-10640-ORDEQ | 1 | 159.0561
9021 | upstream | OREGONDEQ-10646-ORDEQ | 2 | 188.7502
9021 | upstream | OREGONDEQ-10684-ORDEQ | 13 | 381.8512
9021 | upstream | OREGONDEQ-10689-ORDEQ | 15 | 423.5111
9021 | upstream | OREGONDEQ-10696-ORDEQ | 14 | 396.2521
9021 | upstream | OREGONDEQ-10697-ORDEQ | 15 | 418.1735
9021 | upstream | OREGONDEQ-10708-ORDEQ | 27 | 256.0118
9021 | upstream | OREGONDEQ-10719-ORDEQ | 6 | 583.2389
9021 | upstream | OREGONDEQ-10720-ORDEQ | 7 | 622.714
9021 | upstream | OREGONDEQ-10724-ORDEQ | 52 | 646.9313
9021 | upstream | OREGONDEQ-10728-ORDEQ | 19 | 703.637
9021 | upstream | OREGONDEQ-10729-ORDEQ | 19 | 712.3567
9021 | upstream | OREGONDEQ-10730-ORDEQ | 180 | 837.901
9021 | upstream | OREGONDEQ-10792-ORDEQ | 0 | 222.2086
9021 | upstream | OREGONDEQ-10899-ORDEQ | 1 | 163.7835
9021 | upstream | OREGONDEQ-10917-ORDEQ | 0 | 146.6069
9021 | upstream | OREGONDEQ-10924-ORDEQ | 0 | 161.8032
9021 | upstream | OREGONDEQ-11016-ORDEQ | 5 | 424.0753
9021 | upstream | OREGONDEQ-11020-ORDEQ | 5 | 426.0693
9021 | upstream | OREGONDEQ-11047-ORDEQ | 200 | 823.978
9021 | upstream | OREGONDEQ-11050-ORDEQ | 180 | 847.2844
9021 | upstream | OREGONDEQ-11140-ORDEQ | 1 | 253.955
9021 | upstream | OREGONDEQ-11180-ORDEQ | 0 | 221.686
9021 | upstream | OREGONDEQ-11229-ORDEQ | 0 | 2.378
9021 | upstream | OREGONDEQ-11275-ORDEQ | 1 | 289.6851
9021 | upstream | OREGONDEQ-11386-ORDEQ | 1 | 254.7752
9021 | upstream | OREGONDEQ-11387-ORDEQ | 1 | 249.3811
9021 | upstream | OREGONDEQ-11477-ORDEQ | 112 | 403.3501
9021 | upstream | OREGONDEQ-11478-ORDEQ | 4 | 370.8548
9021 | upstream | OREGONDEQ-11480-ORDEQ | 20 | 730.7574
9021 | upstream | OREGONDEQ-11489-ORDEQ | 0 | 296.8731
9021 | upstream | OREGONDEQ-11494-ORDEQ | 14 | 644.2936
9021 | upstream | OREGONDEQ-11514-ORDEQ | 1 | 165.6694
9021 | upstream | OREGONDEQ-11515-ORDEQ | 1 | 167.6894
9021 | upstream | OREGONDEQ-11516-ORDEQ | 1 | 167.6894
9021 | upstream | OREGONDEQ-11521-ORDEQ | 7 | 606.1408
9021 | upstream | OREGONDEQ-11857-ORDEQ | 51 | 620.2801
9021 | upstream | OREGONDEQ-12005-ORDEQ | 2 | 340.6419
9021 | upstream | OREGONDEQ-12015-ORDEQ | 1 | 303.2689
9021 | upstream | OREGONDEQ-12022-ORDEQ | 2 | 355.899
9021 | upstream | OREGONDEQ-12261-ORDEQ | 181 | 893.3093
9021 | upstream | OREGONDEQ-12550-ORDEQ | 1 | 218.3647
9021 | upstream | OREGONDEQ-12561-ORDEQ | 13 | 363.6693
9021 | upstream | OREGONDEQ-12710-ORDEQ | 3 | 373.349
9021 | upstream | OREGONDEQ-12711-ORDEQ | 3 | 374.2425
9021 | upstream | OREGONDEQ-13137-ORDEQ | 2 | 364.1633
9021 | upstream | OREGONDEQ-13284-ORDEQ | 46 | 357.0753
9021 | upstream | OREGONDEQ-15540-ORDEQ | 19 | 714.7564
9021 | upstream | OREGONDEQ-15541-ORDEQ | 19 | 717.7968
9021 | upstream | OREGONDEQ-22985-ORDEQ | 2 | 335.0502
9021 | upstream | OREGONDEQ-23096-ORDEQ | 2 | 340.0572
9021 | upstream | OREGONDEQ-23487-ORDEQ | 3 | 368.9491
9021 | upstream | OREGONDEQ-23492-ORDEQ | 2 | 360.0983
9021 | upstream | OREGONDEQ-23497-ORDEQ | 2 | 349.9152
9021 | upstream | OREGONDEQ-24135-ORDEQ | 7 | 494.0137
9021 | upstream | OREGONDEQ-25204-ORDEQ | 0 | 190.5516
9021 | upstream | OREGONDEQ-25270-ORDEQ | 2 | 263.8516
9021 | upstream | OREGONDEQ-25558-ORDEQ | 18 | 351.1282
9021 | upstream | OREGONDEQ-25624-ORDEQ | 3 | 284.8943
9021 | upstream | OREGONDEQ-28333-ORDEQ | 0 | 192.1193
9021 | upstream | OREGONDEQ-28465-ORDEQ | 1 | 179.1854
9021 | upstream | OREGONDEQ-28491-ORDEQ | 2 | 189.8668
9021 | upstream | OREGONDEQ-28574-ORDEQ | 0 | 188.5955
9021 | upstream | OREGONDEQ-28575-ORDEQ | 0 | 188.5955
9021 | upstream | OREGONDEQ-28981-ORDEQ | 0 | 188.5955
9021 | upstream | OREGONDEQ-30173-ORDEQ | 0 | 196.3061
9021 | upstream | OREGONDEQ-31872-ORDEQ | 2 | 182.1239
9021 | upstream | OREGONDEQ-31875-ORDEQ | 1 | 173.7441
9021 | upstream | OREGONDEQ-31987-ORDEQ | 6 | 460.6044
9021 | upstream | OREGONDEQ-31990-ORDEQ | 6 | 454.1242
9021 | upstream | OREGONDEQ-32007-ORDEQ | 2 | 356.5627
9021 | upstream | OREGONDEQ-32008-ORDEQ | 2 | 349.9152
9021 | upstream | OREGONDEQ-32009-ORDEQ | 2 | 348.5085
9021 | upstream | OREGONDEQ-32010-ORDEQ | 2 | 349.7201
9021 | upstream | OREGONDEQ-32012-ORDEQ | 3 | 354.4811
9021 | upstream | OREGONDEQ-32475-ORDEQ | 13 | 363.1455
9021 | upstream | OREGONDEQ-32494-ORDEQ | 13 | 357.8999
9021 | upstream | OREGONDEQ-32982-ORDEQ | 0 | 196.3061
9021 | upstream | OREGONDEQ-33083-ORDEQ | 2 | 350.6317
9021 | upstream | OREGONDEQ-33084-ORDEQ | 2 | 350.6317
9021 | upstream | OREGONDEQ-33093-ORDEQ | 159 | 383.5737
9021 | upstream | OREGONDEQ-33215-ORDEQ | 2 | 306.6019
9021 | upstream | OREGONDEQ-33939-ORDEQ | 1 | 296.5171
9021 | upstream | OREGONDEQ-34039-ORDEQ | 1 | 173.8963
9021 | upstream | OREGONDEQ-34232-ORDEQ | 0 | 163.9799
9021 | upstream | OREGONDEQ-34233-ORDEQ | 0 | 164.4018
9021 | upstream | OREGONDEQ-34234-ORDEQ | 1 | 171.3052
9021 | upstream | OREGONDEQ-34235-ORDEQ | 1 | 172.8437
9021 | upstream | OREGONDEQ-34797-ORDEQ | 1 | 295.6124
9021 | upstream | OREGONDEQ-34820-ORDEQ | 2 | 350.6317
9021 | upstream | OREGONDEQ-34853-ORDEQ | 64 | 275.1543
9021 | upstream | OREGONDEQ-34854-ORDEQ | 64 | 275.1543
9021 | upstream | OREGONDEQ-34855-ORDEQ | 64 | 275.1543
9021 | upstream | OREGONDEQ-34856-ORDEQ | 0 | 216.8095
9021 | upstream | OREGONDEQ-34857-ORDEQ | 0 | 216.8095
9021 | upstream | OREGONDEQ-34858-ORDEQ | 0 | 216.8095
9021 | upstream | OREGONDEQ-34862-ORDEQ | 3 | 183.7593
9021 | upstream | OREGONDEQ-34863-ORDEQ | 3 | 183.7593
9021 | upstream | OREGONDEQ-34864-ORDEQ | 3 | 183.7593
9021 | upstream | OREGONDEQ-35083-ORDEQ | 0 | 161.8032
9021 | upstream | OREGONDEQ-35152-ORDEQ | 75 | 275.9373
9021 | upstream | OREGONDEQ-35153-ORDEQ | 75 | 275.9373
9021 | upstream | OREGONDEQ-35226-ORDEQ | 2 | 306.29
9021 | upstream | OREGONDEQ-36030-ORDEQ | 1 | 245.0756
9021 | upstream | OREGONDEQ-36179-ORDEQ | 0 | 191.496
9021 | upstream | OREGONDEQ-36296-ORDEQ | 3 | 221.2137
9021 | upstream | OREGONDEQ-36297-ORDEQ | 2 | 213.4721
9021 | upstream | OREGONDEQ-36312-ORDEQ | 1 | 296.8296
9021 | upstream | OREGONDEQ-36316-ORDEQ | 0 | 218.4256
9021 | upstream | OREGONDEQ-36317-ORDEQ | 2 | 202.3023
9021 | upstream | OREGONDEQ-36325-ORDEQ | 3 | 222.5845
9021 | upstream | OREGONDEQ-36389-ORDEQ | 3 | 281.9099
9021 | upstream | OREGONDEQ-36390-ORDEQ | 2 | 270.9582
9021 | upstream | OREGONDEQ-36391-ORDEQ | 2 | 273.7824
9021 | upstream | OREGONDEQ-36445-ORDEQ | 2 | 341.0688
9021 | upstream | OREGONDEQ-36776-ORDEQ | 1 | 290.2512
9021 | upstream | OREGONDEQ-36783-ORDEQ | 179 | 834.358
9021 | upstream | OREGONDEQ-36787-ORDEQ | 1 | 238.7756
9021 | upstream | OREGONDEQ-37106-ORDEQ | 13 | 371.5986
9021 | upstream | OREGONDEQ-37118-ORDEQ | 6 | 455.5589
9021 | upstream | OREGONDEQ-37131-ORDEQ | 0 | 176.2911
9021 | upstream | OREGONDEQ-37132-ORDEQ | 0 | 176.2911
9021 | upstream | OREGONDEQ-37135-ORDEQ | 7 | 471.384
9021 | upstream | OREGONDEQ-37434-ORDEQ | 1 | 220.0959
9021 | upstream | OREGONDEQ-37582-ORDEQ | 0 | 197.606
9021 | upstream | OREGONDEQ-37583-ORDEQ | 28 | 200.1455
9021 | upstream | OREGONDEQ-37584-ORDEQ | 0 | 196.5124
9021 | upstream | OREGONDEQ-37586-ORDEQ | 0 | 196.5124
9021 | upstream | OREGONDEQ-37588-ORDEQ | 0 | 202.6117
9021 | upstream | OREGONDEQ-37589-ORDEQ | 0 | 208.0258
9021 | upstream | OREGONDEQ-37590-ORDEQ | 0 | 208.0922
9021 | upstream | OREGONDEQ-37635-ORDEQ | 1 | 302.9147
9021 | upstream | OREGONDEQ-37636-ORDEQ | 1 | 291.4361
9021 | upstream | OREGONDEQ-37637-ORDEQ | 1 | 296.5171
9021 | upstream | OREGONDEQ-37639-ORDEQ | 0 | 163.9799
9021 | upstream | OREGONDEQ-37640-ORDEQ | 0 | 163.9799
9021 | upstream | OREGONDEQ-37695-ORDEQ | 2 | 342.6235
9021 | upstream | OREGONDEQ-37696-ORDEQ | 2 | 348.1574
9021 | upstream | OREGONDEQ-37742-ORDEQ | 2 | 347.9722
9021 | upstream | OREGONDEQ-37743-ORDEQ | 0 | 292.1178
9021 | upstream | OREGONDEQ-37744-ORDEQ | 0 | 289.0047
9021 | upstream | OREGONDEQ-37781-ORDEQ | 3 | 364.9064
9021 | upstream | OREGONDEQ-38516-ORDEQ | 0 | 172.0477
9021 | upstream | OREGONDEQ-38827-ORDEQ | 8 | 317.5561
9021 | upstream | OREGONDEQ-40122-ORDEQ | 1 | 166.2659
9021 | upstream | OREGONDEQ-40722-ORDEQ | 2 | 363.463
9021 | upstream | Peshastin Creek 1 | 4 | 480.5405
9021 | upstream | Snipes Creek 1 | 2 | 372.6419
9021 | upstream | Spring Creek 1 | 2 | 378.8121
9021 | upstream | Spring Creek 1.1 | 2 | 380.8732
9021 | upstream | Spring Creek 2 | 2 | 377.9472
9021 | upstream | Spring Creek 3 | 2 | 373.0893
9021 | upstream | Stemilt Creek 1 | 3 | 457.3516
9021 | upstream | Sulphur Creek Wasteway 1 | 2 | 394.4321
9021 | upstream | Touchet River 1 | 1 | 333.2905
9021 | upstream | USGS-12378000 | 308 | 1004.8194
9021 | upstream | USGS-12379600 | 308 | 992.3062
9021 | upstream | USGS-12388200 | 307 | 985.7147
9021 | upstream | USGS-12464770 | 456 | 548.6061
9021 | upstream | USGS-12505450 | 3 | 415.852
9021 | upstream | USGS-12510500 | 2 | 361.4491
9021 | upstream | USGS-13016450 | 208 | 1273.8439
9021 | upstream | USGS-13018350 | 208 | 1267.7327
9021 | upstream | USGS-13055000 | 64 | 1189.9724
9021 | upstream | USGS-13056500 | 64 | 1158.8243
9021 | upstream | USGS-13092747 | 27 | 930.1082
9021 | upstream | USGS-13154500 | 25 | 863.0933
9021 | upstream | USGS-13173550 | 19 | 723.1394
9021 | upstream | USGS-13210360 | 20 | 716.4752
9021 | upstream | USGS-13213000 | 19 | 715.1678
9021 | upstream | USGS-13213008 | 19 | 715.1678
9021 | upstream | USGS-13213064 | 20 | 715.1597
9021 | upstream | USGS-13249500 | 19 | 719.4428
9021 | upstream | USGS-13250000 | 19 | 706.1213
9021 | upstream | USGS-14163000 | 2 | 312.016
9021 | upstream | USGS-14164550 | 1 | 291.0441
9021 | upstream | USGS-14164700 | 1 | 287.7663
9021 | upstream | USGS-14164900 | 1 | 283.8542
9021 | upstream | USGS-14194300 | 2 | 192.302
9021 | upstream | USGS-14201300 | 1 | 163.7835
9021 | upstream | USGS-14202920 | 78 | 197.8595
9021 | upstream | USGS-14205400 | 3 | 194.0915
9021 | upstream | USGS-14206950 | 0 | 137.7425
9021 | upstream | USGS-432906110522601 | 208 | 1270.6096
9021 | upstream | USGS-433117110515101 | 208 | 1273.8439
9021 | upstream | USGS-433302110504701 | 208 | 1277.3223
9021 | upstream | USGS-433346116070300 | 20 | 771.3627
9021 | upstream | USGS-433403116493500 | 20 | 737.3048
9021 | upstream | USGS-433438110495901 | 208 | 1278.2972
9021 | upstream | USGS-433505110494001 | 208 | 1278.2972
9021 | upstream | USGS-434814116591200 | 19 | 710.0222
9021 | upstream | USGS-440059123012400 | 1 | 285.7742
9021 | upstream | USGS-440114123003400 | 1 | 285.4567
9021 | upstream | USGS-440124123013400 | 1 | 284.5973
9021 | upstream | USGS-440134123000600 | 1 | 286.001
9021 | upstream | USGS-440136123013700 | 1 | 284.5973
9021 | upstream | USGS-440143123013300 | 1 | 284.5973
9021 | upstream | USGS-440257123103200 | 2 | 277.2353
9021 | upstream | USGS-440314122541500 | 1 | 289.3763
9021 | upstream | USGS-440317122574900 | 1 | 284.7508
9021 | upstream | USGS-440321122492600 | 1 | 293.8334
9021 | upstream | USGS-440325122563600 | 1 | 285.2858
9021 | upstream | USGS-440339122580800 | 1 | 284.7508
9021 | upstream | USGS-440359122480300 | 1 | 295.6745
9021 | upstream | USGS-440405122495600 | 1 | 294.1111
9021 | upstream | USGS-440516122424900 | 2 | 302.8712
9021 | upstream | USGS-440549122422200 | 2 | 304.1966
9021 | upstream | USGS-440635122272100 | 2 | 319.5184
9021 | upstream | USGS-440656122491200 | 2 | 296.8334
9021 | upstream | USGS-440731122314800 | 2 | 312.6939
9021 | upstream | USGS-441033122524900 | 2 | 294.9811
9021 | upstream | USGS-441205122501000 | 2 | 296.8253
9021 | upstream | USGS-442349122440300 | 1 | 250.4729
9021 | upstream | USGS-442523123185400 | 2 | 260.7441
9021 | upstream | USGS-443243123265400 | 1 | 248.9138
9021 | upstream | USGS-443423123153700 | 0 | 231.9262
9021 | upstream | USGS-443436123023600 | 1 | 228.2228
9021 | upstream | USGS-443808123051100 | 0 | 220.5551
9021 | upstream | USGS-445029122592600 | 0 | 197.048
9021 | upstream | USGS-445420123041900 | 1 | 188.0176
9021 | upstream | USGS-445551123015800 | 0 | 184.1253
9021 | upstream | USGS-445750123032900 | 0 | 183.5487
9021 | upstream | USGS-445819123042500 | 0 | 180.8066
9021 | upstream | USGS-450016123012800 | 0 | 181.3627
9021 | upstream | USGS-450033122474700 | 2 | 188.7502
9021 | upstream | USGS-451033122275700 | 1 | 160.9824
9021 | upstream | USGS-451244123050200 | 0 | 163.9799
9021 | upstream | USGS-451757122451600 | 0 | 137.7934
9021 | upstream | USGS-451805122453700 | 0 | 137.7934
9021 | upstream | USGS-451818122575500 | 3 | 151.3231
9021 | upstream | USGS-451904122451800 | 0 | 137.7934
9021 | upstream | USGS-452529122442800 | 0 | 139.0784
9021 | upstream | USGS-453108122475200 | 3 | 179.5067
9021 | upstream | USGS-453115122540800 | 2 | 171.1809
9021 | upstream | USGS-453145122534500 | 2 | 173.3191
9021 | upstream | USGS-453506123125700 | 3 | 198.0453
9021 | upstream | USGS-453750121115300 | 0 | 185.6092
9021 | upstream | USGS-455448119205900 | 0 | 285.9066
9021 | upstream | USGS-461414119125400 | 1 | 330.0506
9021 | upstream | USGS-471058114060801 | 308 | 1001.7461
9021 | upstream | USGS-471204113550101 | 308 | 1014.2275
9021 | upstream | USGS-471404114092001 | 308 | 996.9944
9021 | upstream | USGS-472158114084801 | 308 | 999.6278
9021 | upstream | USGS-472227114153801 | 308 | 991.6022
9021 | upstream | USGS-472235114342501 | 307 | 971.8382
9021 | upstream | USGS-472814114165001 | 308 | 1004.7473
9021 | upstream | USGS-472934114194301 | 308 | 1006.9264
9021 | upstream | USGS-472951114105401 | 317 | 1009.4796
9021 | upstream | USGS-473042114114301 | 314 | 1009.0559
9021 | upstream | USGS-473239114051801 | 318 | 1020.5382
9021 | upstream | USGS-473507114195401 | 308 | 1017.714
9021 | upstream | USGS-473628114322401 | 309 | 1031.1761
9021 | upstream | USGS-474938114013401 | 692 | 1050.3497
9021 | upstream | Wenatchee River 1 | 3 | 465.4679
9061 | downstream | USGS-03438500 | 513 | 525.5887
9061 | downstream | USGS-03503000 | 1 | 705.9398
9061 | downstream | USGS-03538860 | 0 | 623.4118
9061 | downstream | USGS-03539690 | 1 | 621.9603
9061 | downstream | USGS-03539778 | 0 | 612.7285
9061 | downstream | USGS-03539810 | 0 | 594.0669
9061 | downstream | USGS-03609750 | 51 | 560.9087
9061 | downstream | USGS-03612500 | 514 | 525.5887
9061 | downstream | USGS-03612600 | 514 | 525.5887
9061 | upstream | USGS-03503000 | 0 | 677.4487
9061 | upstream | USGS-03538860 | 7 | 609.0587
9061 | upstream | USGS-03539690 | 7 | 599.6754
9061 | upstream | USGS-03539778 | 0 | 594.3341
9061 | upstream | USGS-03539810 | 7 | 589.168
9220 | downstream | USGS-03609750 | 42 | 485.0088
9432 | downstream | Big Ditch 2 | 79980 | 60.4054
9432 | downstream | USGS-12120000 | 0 | 21.4609
9432 | downstream | USGS-12166300 | 0 | 61.9128
9432 | downstream | USGS-12167650 | 1 | 43.0921
9432 | downstream | USGS-12168650 | 0 | 27.6417
9432 | downstream | USGS-12170050 | 149984 | 27.6417
9432 | downstream | USGS-471324122093901 | 1 | 68.6342
9432 | downstream | USGS-471423122115001 | 1 | 68.6342
9432 | upstream | USGS-12120600 | 9705 | 50.753
9432 | upstream | USGS-12121504 | 9705 | 44.9997
9432 | upstream | USGS-12121570 | 9705 | 44.0739
9432 | upstream | USGS-12121600 | 9706 | 40.4892
9432 | upstream | USGS-12123100 | 9997 | 37.4513
9432 | upstream | USGS-12124490 | 9998 | 31.8036
9432 | upstream | USGS-12125500 | 9998 | 24.1434
9432 | upstream | USGS-12125880 | 9998 | 29.4076
9432 | upstream | USGS-12126910 | 9998 | 22.7217
9432 | upstream | USGS-12127100 | 9998 | 19.4439
9432 | upstream | USGS-12202300 | 190 | 10.2862
9504 | downstream | USGS-03609750 | 85 | 655.093

## Range sites
Entity ID | Direction | Monitoring | Min of Time of travel (d) | Min Distance (mi)
10037 | downstream | OREGONDEQ-10339-ORDEQ | 0 | 134.0068
10037 | downstream | OREGONDEQ-10360-ORDEQ | 0 | 141.3278
10037 | downstream | OREGONDEQ-10611-ORDEQ | 9999 | 116.6935
10037 | downstream | OREGONDEQ-32066-ORDEQ | 0 | 141.3278
10037 | downstream | OREGONDEQ-38096-ORDEQ | 0 | 155.2167
10037 | downstream | USGS-14210900 | 0 | 141.3278
10037 | downstream | USGS-14211004 | 0 | 141.3278
10037 | downstream | USGS-14211720 | 9999 | 116.6935
10037 | downstream | USGS-14246900 | 419958 | 116.6935
10037 | downstream | USGS-452045122360600 | 0 | 126.7374
10037 | downstream | USGS-452047122361100 | 0 | 126.7374
10037 | downstream | USGS-452049122371700 | 0 | 126.7374
10037 | downstream | USGS-452110122380000 | 0 | 126.7374
10037 | downstream | USGS-452110122380100 | 0 | 126.7374
10037 | downstream | USGS-452340122251000 | 0 | 141.3278
10037 | downstream | USGS-452414122213200 | 0 | 141.3278
10037 | downstream | USGS-452521122304900 | 0 | 141.3278
10037 | downstream | USGS-453431122445800 | 19998 | 116.6935
10037 | downstream | USGS-453431122445900 | 19998 | 116.6935
10037 | upstream | OREGONDEQ-10339-ORDEQ | 99990 | 132.8206
10037 | upstream | OREGONDEQ-10344-ORDEQ | 0 | 170.4533
10037 | upstream | OREGONDEQ-10350-ORDEQ | 0 | 218.0454
10037 | upstream | OREGONDEQ-10351-ORDEQ | 99989 | 221.0851
10037 | upstream | OREGONDEQ-10352-ORDEQ | 0 | 230.5933
10037 | upstream | OREGONDEQ-10355-ORDEQ | 99988 | 260.3962
10037 | upstream | OREGONDEQ-10360-ORDEQ | 79991 | 125.5505
10037 | upstream | OREGONDEQ-10363-ORDEQ | 99989 | 158.3434
10037 | upstream | OREGONDEQ-10366-ORDEQ | 99989 | 226.1108
10037 | upstream | OREGONDEQ-10373-ORDEQ | 0 | 231.5857
10037 | upstream | OREGONDEQ-10376-ORDEQ | 1 | 277.5143
10037 | upstream | OREGONDEQ-10386-ORDEQ | 1 | 292.5192
10037 | upstream | OREGONDEQ-10456-ORDEQ | 0 | 135.1078
10037 | upstream | OREGONDEQ-10555-ORDEQ | 0 | 184.3919
10037 | upstream | OREGONDEQ-10637-ORDEQ | 0 | 138.4962
10037 | upstream | OREGONDEQ-10640-ORDEQ | 1 | 159.0561
10037 | upstream | OREGONDEQ-10646-ORDEQ | 2 | 188.7502
10037 | upstream | OREGONDEQ-10792-ORDEQ | 0 | 222.2086
10037 | upstream | OREGONDEQ-10868-ORDEQ | 79991 | 141.1308
10037 | upstream | OREGONDEQ-10899-ORDEQ | 1 | 163.7835
10037 | upstream | OREGONDEQ-10917-ORDEQ | 0 | 146.6069
10037 | upstream | OREGONDEQ-10924-ORDEQ | 0 | 161.8032
10037 | upstream | OREGONDEQ-11140-ORDEQ | 1 | 253.955
10037 | upstream | OREGONDEQ-11180-ORDEQ | 99989 | 221.686
10037 | upstream | OREGONDEQ-11275-ORDEQ | 1 | 289.6851
10037 | upstream | OREGONDEQ-11514-ORDEQ | 1 | 165.6694
10037 | upstream | OREGONDEQ-11515-ORDEQ | 1 | 167.6894
10037 | upstream | OREGONDEQ-11516-ORDEQ | 1 | 167.6894
10037 | upstream | OREGONDEQ-25270-ORDEQ | 2 | 263.8516
10037 | upstream | OREGONDEQ-25624-ORDEQ | 3 | 284.8943
10037 | upstream | OREGONDEQ-28465-ORDEQ | 1 | 179.1854
10037 | upstream | OREGONDEQ-28491-ORDEQ | 2 | 189.8668
10037 | upstream | OREGONDEQ-31872-ORDEQ | 2 | 182.1239
10037 | upstream | OREGONDEQ-31875-ORDEQ | 1 | 173.7441
10037 | upstream | OREGONDEQ-32066-ORDEQ | 79991 | 129.6385
10037 | upstream | OREGONDEQ-32067-ORDEQ | 79991 | 131.0807
10037 | upstream | OREGONDEQ-32068-ORDEQ | 79991 | 137.7654
10037 | upstream | OREGONDEQ-32069-ORDEQ | 79991 | 140.7008
10037 | upstream | OREGONDEQ-32074-ORDEQ | 79991 | 132.449
10037 | upstream | OREGONDEQ-34039-ORDEQ | 1 | 173.8963
10037 | upstream | OREGONDEQ-34232-ORDEQ | 0 | 163.9799
10037 | upstream | OREGONDEQ-34233-ORDEQ | 0 | 164.4018
10037 | upstream | OREGONDEQ-34234-ORDEQ | 1 | 171.3052
10037 | upstream | OREGONDEQ-34235-ORDEQ | 1 | 172.8437
10037 | upstream | OREGONDEQ-34853-ORDEQ | 64 | 275.1543
10037 | upstream | OREGONDEQ-34854-ORDEQ | 64 | 275.1543
10037 | upstream | OREGONDEQ-34855-ORDEQ | 64 | 275.1543
10037 | upstream | OREGONDEQ-34856-ORDEQ | 0 | 216.8095
10037 | upstream | OREGONDEQ-34857-ORDEQ | 99989 | 216.8095
10037 | upstream | OREGONDEQ-34858-ORDEQ | 99989 | 216.8095
10037 | upstream | OREGONDEQ-34862-ORDEQ | 3 | 183.7593
10037 | upstream | OREGONDEQ-34863-ORDEQ | 3 | 183.7593
10037 | upstream | OREGONDEQ-34864-ORDEQ | 3 | 183.7593
10037 | upstream | OREGONDEQ-35083-ORDEQ | 0 | 161.8032
10037 | upstream | OREGONDEQ-35152-ORDEQ | 75 | 275.9373
10037 | upstream | OREGONDEQ-35153-ORDEQ | 99914 | 275.9373
10037 | upstream | OREGONDEQ-36296-ORDEQ | 3 | 221.2137
10037 | upstream | OREGONDEQ-36297-ORDEQ | 2 | 213.4721
10037 | upstream | OREGONDEQ-36312-ORDEQ | 99988 | 296.8296
10037 | upstream | OREGONDEQ-36316-ORDEQ | 0 | 218.4256
10037 | upstream | OREGONDEQ-36317-ORDEQ | 2 | 202.3023
10037 | upstream | OREGONDEQ-36325-ORDEQ | 3 | 222.5845
10037 | upstream | OREGONDEQ-36389-ORDEQ | 3 | 281.9099
10037 | upstream | OREGONDEQ-36390-ORDEQ | 99987 | 270.9582
10037 | upstream | OREGONDEQ-36391-ORDEQ | 99987 | 273.7824
10037 | upstream | OREGONDEQ-37131-ORDEQ | 99989 | 176.2911
10037 | upstream | OREGONDEQ-37132-ORDEQ | 99989 | 176.2911
10037 | upstream | OREGONDEQ-37582-ORDEQ | 0 | 197.606
10037 | upstream | OREGONDEQ-37583-ORDEQ | 28 | 200.1455
10037 | upstream | OREGONDEQ-37584-ORDEQ | 0 | 196.5124
10037 | upstream | OREGONDEQ-37586-ORDEQ | 0 | 196.5124
10037 | upstream | OREGONDEQ-37588-ORDEQ | 99989 | 202.6117
10037 | upstream | OREGONDEQ-37589-ORDEQ | 0 | 208.0258
10037 | upstream | OREGONDEQ-37590-ORDEQ | 0 | 208.0922
10037 | upstream | OREGONDEQ-37639-ORDEQ | 0 | 163.9799
10037 | upstream | OREGONDEQ-37640-ORDEQ | 0 | 163.9799
10037 | upstream | OREGONDEQ-38096-ORDEQ | 79991 | 148.3785
10037 | upstream | OREGONDEQ-38516-ORDEQ | 99990 | 172.0477
10037 | upstream | OREGONDEQ-38826-ORDEQ | 0 | 145.1467
10037 | upstream | OREGONDEQ-40122-ORDEQ | 1 | 166.2659
10037 | upstream | OREGONDEQ-40191-ORDEQ | 79991 | 131.0807
10037 | upstream | USGS-14163000 | 2 | 312.016
10037 | upstream | USGS-14164550 | 99988 | 291.0441
10037 | upstream | USGS-14164700 | 99988 | 287.7663
10037 | upstream | USGS-14164900 | 99988 | 283.8542
10037 | upstream | USGS-14194300 | 99987 | 192.302
10037 | upstream | USGS-14201300 | 1 | 163.7835
10037 | upstream | USGS-14202920 | 78 | 197.8595
10037 | upstream | USGS-14205400 | 3 | 194.0915
10037 | upstream | USGS-14206950 | 0 | 137.7425
10037 | upstream | USGS-14210900 | 79991 | 129.6385
10037 | upstream | USGS-14211004 | 79991 | 127.0381
10037 | upstream | USGS-14211499 | 0 | 127.9602
10037 | upstream | USGS-440059123012400 | 1 | 285.7742
10037 | upstream | USGS-440114123003400 | 1 | 285.4567
10037 | upstream | USGS-440124123013400 | 1 | 284.5973
10037 | upstream | USGS-440134123000600 | 1 | 286.001
10037 | upstream | USGS-440136123013700 | 1 | 284.5973
10037 | upstream | USGS-440143123013300 | 1 | 284.5973
10037 | upstream | USGS-440257123103200 | 2 | 277.2353
10037 | upstream | USGS-440314122541500 | 99988 | 289.3763
10037 | upstream | USGS-440317122574900 | 99988 | 284.7508
10037 | upstream | USGS-440321122492600 | 99988 | 293.8334
10037 | upstream | USGS-440325122563600 | 1 | 285.2858
10037 | upstream | USGS-440339122580800 | 99988 | 284.7508
10037 | upstream | USGS-440359122480300 | 1 | 295.6745
10037 | upstream | USGS-440405122495600 | 99988 | 294.1111
10037 | upstream | USGS-440516122424900 | 99988 | 302.8712
10037 | upstream | USGS-440549122422200 | 2 | 304.1966
10037 | upstream | USGS-440635122272100 | 2 | 319.5184
10037 | upstream | USGS-440656122491200 | 99988 | 296.8334
10037 | upstream | USGS-440731122314800 | 99987 | 312.6939
10037 | upstream | USGS-441033122524900 | 2 | 294.9811
10037 | upstream | USGS-441205122501000 | 99987 | 296.8253
10037 | upstream | USGS-442349122440300 | 99988 | 250.4729
10037 | upstream | USGS-442523123185400 | 2 | 260.7441
10037 | upstream | USGS-443243123265400 | 1 | 248.9138
10037 | upstream | USGS-443423123153700 | 0 | 231.9262
10037 | upstream | USGS-443436123023600 | 1 | 228.2228
10037 | upstream | USGS-443808123051100 | 99989 | 220.5551
10037 | upstream | USGS-445029122592600 | 99989 | 197.048
10037 | upstream | USGS-445420123041900 | 1 | 188.0176
10037 | upstream | USGS-445551123015800 | 0 | 184.1253
10037 | upstream | USGS-445750123032900 | 99989 | 183.5487
10037 | upstream | USGS-445819123042500 | 99989 | 180.8066
10037 | upstream | USGS-450016123012800 | 99989 | 181.3627
10037 | upstream | USGS-450033122474700 | 2 | 188.7502
10037 | upstream | USGS-451033122275700 | 1 | 160.9824
10037 | upstream | USGS-451244123050200 | 0 | 163.9799
10037 | upstream | USGS-451350122221100 | 79990 | 149.6697
10037 | upstream | USGS-451757122451600 | 0 | 137.7934
10037 | upstream | USGS-451805122453700 | 0 | 137.7934
10037 | upstream | USGS-451818122575500 | 3 | 151.3231
10037 | upstream | USGS-451904122451800 | 0 | 137.7934
10037 | upstream | USGS-452045122360600 | 99990 | 124.6875
10037 | upstream | USGS-452047122361100 | 99990 | 124.6875
10037 | upstream | USGS-452049122371700 | 99990 | 125.6717
10037 | upstream | USGS-452110122380000 | 99990 | 125.6717
10037 | upstream | USGS-452110122380100 | 99990 | 125.6717
10037 | upstream | USGS-452340122251000 | 79991 | 135.8641
10037 | upstream | USGS-452344122381500 | 59993 | 121.9745
10037 | upstream | USGS-452414122213200 | 0 | 141.3278
10037 | upstream | USGS-452425122410300 | 49893 | 121.6247
10037 | upstream | USGS-452431122303200 | 79991 | 131.0807
10037 | upstream | USGS-452438122404100 | 49961 | 121.3538
10037 | upstream | USGS-452521122304900 | 79991 | 129.6385
10037 | upstream | USGS-452529122442800 | 0 | 139.0784
10037 | upstream | USGS-452538122213700 | 79991 | 140.7008
10037 | upstream | USGS-452543122372300 | 29996 | 118.9578
10037 | upstream | USGS-452552122373700 | 29996 | 118.9578
10037 | upstream | USGS-452553122373800 | 29996 | 118.9578
10037 | upstream | USGS-452555122355400 | 29996 | 121.0729
10037 | upstream | USGS-452912122291200 | 0 | 129.3788
10037 | upstream | USGS-453108122475200 | 3 | 179.5067
10037 | upstream | USGS-453115122540800 | 2 | 171.1809
10037 | upstream | USGS-453145122534500 | 2 | 173.3191
10037 | upstream | USGS-453506123125700 | 3 | 198.0453
10038 | downstream | USGS-08116650 | 19939 | 443.9275
10038 | downstream | USGS-08163530 | 1 | 103.6205
10038 | downstream | USGS-08180700 | 0 | 259.049
10038 | downstream | USGS-08180750 | 207 | 260.2588
10038 | downstream | USGS-08181500 | 0 | 246.7707
10038 | downstream | USGS-08183550 | 2 | 214.6036
10038 | downstream | USGS-08185100 | 0 | 207.4628
10038 | downstream | USGS-08186000 | 2 | 200.8303
10038 | downstream | USGS-08188500 | 0 | 101.0337
10038 | downstream | USGS-08195000 | 1 | 343.4592
10038 | downstream | USGS-08206600 | 3 | 233.1018
10038 | downstream | USGS-08206840 | 269 | 186.8538
10038 | downstream | USGS-08206890 | 936 | 186.8538
10038 | downstream | USGS-08210000 | 1 | 123.7604
10038 | downstream | USGS-280238097521301 | 146 | 114.707
10038 | downstream | USGS-280656097542801 | 88 | 114.707
10038 | downstream | USGS-281108097544701 | 31 | 114.707
10038 | downstream | USGS-281411097564801 | 14 | 114.707
10038 | downstream | USGS-291407098243701 | 0 | 225.8038
10038 | downstream | USGS-301647097492501 | 83 | 362.1239
10038 | upstream | USGS-08154700 | 3 | 303.569
10038 | upstream | USGS-08155240 | 2 | 303.3789
10038 | upstream | USGS-08155500 | 1 | 294.9711
10038 | upstream | USGS-08156800 | 1 | 298.4663
10038 | upstream | USGS-08158600 | 1 | 289.3347
10038 | upstream | USGS-08158700 | 2 | 319.9359
10038 | upstream | USGS-08158810 | 2 | 310.3438
10038 | upstream | USGS-08158840 | 2 | 306.1434
10038 | upstream | USGS-08158860 | 1 | 301.2563
10038 | upstream | USGS-08158920 | 2 | 304.347
10038 | upstream | USGS-08177825 | 1 | 251.7653
10038 | upstream | USGS-08178504 | 0 | 242.1378
10038 | upstream | USGS-08178565 | 0 | 236.1329
10038 | upstream | USGS-08178585 | 7 | 274.1434
10038 | upstream | USGS-08178627 | 71 | 276.6891
10038 | upstream | USGS-08178628 | 70 | 272.2929
10038 | upstream | USGS-08178638 | 98 | 268.3261
10038 | upstream | USGS-08178800 | 5 | 239.3565
10038 | upstream | USGS-08178863 | 279 | 357.7569
10038 | upstream | USGS-08180700 | 0 | 259.049
10038 | upstream | USGS-08180750 | 3 | 258.0412
10038 | upstream | USGS-08180941 | 2 | 272.7962
10038 | upstream | USGS-08180945 | 8 | 284.3134
10038 | upstream | USGS-08180990 | 2 | 276.1485
10038 | upstream | USGS-08181050 | 1 | 268.4516
10038 | upstream | USGS-08181400 | 2 | 275.9715
10038 | upstream | USGS-08181480 | 1 | 255.7172
10038 | upstream | USGS-08181500 | 0 | 233.5007
10038 | upstream | USGS-08183550 | 2 | 158.1228
10038 | upstream | USGS-08184490 | 6 | 242.538
10038 | upstream | USGS-08185100 | 4 | 203.8508
10038 | upstream | USGS-08186000 | 2 | 156.0381
10038 | upstream | USGS-08186500 | 1 | 135.3104
10038 | upstream | USGS-08195000 | 2 | 311.0025
10038 | upstream | USGS-08202600 | 2 | 277.9524
10038 | upstream | USGS-291407098243701 | 0 | 225.8038
10038 | upstream | USGS-292449098303000 | 6 | 243.8994
10038 | upstream | USGS-292618099165901 | 2 | 277.0017
10038 | upstream | USGS-293025098175700 | 15 | 216.9455
10038 | upstream | USGS-293633098302100 | 7 | 269.4943
10038 | upstream | USGS-294021098234101 | 6 | 242.538
10038 | upstream | USGS-294048098235701 | 6 | 242.538
10038 | upstream | USGS-294300098080001 | 6 | 283.152
10038 | upstream | USGS-301537097492501 | 2 | 303.3789
10038 | upstream | USGS-301647097492501 | 2 | 296.8501
10039 | downstream | USGS-08163530 | 1 | 103.6205
10039 | downstream | USGS-08180700 | 1 | 291.1665
10039 | downstream | USGS-08181500 | 2 | 291.1665
10039 | downstream | USGS-08183550 | 5 | 291.1665
10039 | downstream | USGS-08186000 | 4 | 253.6176
10039 | downstream | USGS-08188500 | 7 | 253.6176
10039 | downstream | USGS-08194500 | 0 | 162.9565
10039 | downstream | USGS-08195000 | 1 | 343.4592
10039 | downstream | USGS-08206600 | 1 | 166.3019
10039 | downstream | USGS-08206840 | 599 | 166.3019
10039 | downstream | USGS-08206890 | 1266 | 166.3019
10039 | downstream | USGS-08210000 | 2 | 162.9565
10039 | downstream | USGS-280238097521301 | 23 | 53.3093
10039 | downstream | USGS-280656097542801 | 30 | 89.9025
10039 | downstream | USGS-281108097544701 | 31 | 162.9565
10039 | downstream | USGS-281411097564801 | 15 | 162.9565
10039 | downstream | USGS-291407098243701 | 2 | 291.1665
10039 | downstream | USGS-301647097492501 | 93 | 442.0416
10039 | upstream | USGS-08178863 | 277 | 357.7569
10039 | upstream | USGS-08195000 | 5 | 311.0025
10039 | upstream | USGS-08202600 | 4 | 277.9524
10039 | upstream | USGS-292618099165901 | 4 | 277.0017
10052 | downstream | USGS-08374200 | 0 | 949.6851
10052 | downstream | USGS-08377200 | 0 | 660.7556
10052 | downstream | USGS-08447410 | 1 | 690.2067
10052 | downstream | USGS-08459200 | 46 | 653.2861
10052 | downstream | USGS-08475000 | 69919 | 653.2861
10052 | downstream | USGS-282039100184001 | 44 | 653.2861
10052 | downstream | USGS-283017100210001 | 44 | 653.2861
10052 | downstream | USGS-283730100264901 | 44 | 653.2861
10052 | upstream | 11NPSWRD_WQX-BAND_3P_CAP01 | 120 | 1615.1525
10052 | upstream | 11NPSWRD_WQX-BAND_3P_RIT01 | 133 | 1616.44
10052 | upstream | 11NPSWRD_WQX-BAND_3P_RIT02 | 121 | 1621.3532
10052 | upstream | 11NPSWRD_WQX-BAND_3P_RIT03 | 128 | 1616.44
10052 | upstream | 11NPSWRD_WQX-PECO_3P_GLORICR | 595 | 1513.8007
10052 | upstream | 11NPSWRD_WQX-PECO_3P_PECOSR | 595 | 1513.2315
10052 | upstream | POLSWATER_WQX-RMQ01 | 149 | 1598.3985
10052 | upstream | POLSWATER_WQX-RPG02 | 150 | 1602.4082
10052 | upstream | POLSWATER_WQX-RPG03 | 149 | 1595.936
10052 | upstream | POLSWATER_WQX-RPG04 | 156 | 1589.9634
10052 | upstream | POLSWATER_WQX-RSJ01 | 137 | 1606.3576
10052 | upstream | POLSWATER_WQX-RSJ02 | 118 | 1598.5743
10052 | upstream | POLSWATER_WQX-RSJ04 | 116 | 1565.1756
10052 | upstream | POLSWATER_WQX-WCC05 | 132 | 1610.7973
10052 | upstream | USGS-08276500 | 129 | 1669.7443
10052 | upstream | USGS-08284520 | 230 | 1729.4289
10052 | upstream | USGS-08290000 | 128 | 1642.6929
10052 | upstream | USGS-08313000 | 133 | 1624.9621
10052 | upstream | USGS-08317400 | 116 | 1599.7419
10052 | upstream | USGS-08319000 | 116 | 1583.7273
10052 | upstream | USGS-08329918 | 127 | 1562.5348
10052 | upstream | USGS-08330000 | 115 | 1551.1103
10052 | upstream | USGS-08330600 | 122 | 1545.5154
10052 | upstream | USGS-08330875 | 127 | 1543.5544
10052 | upstream | USGS-08353000 | 114 | 1498.5311
10052 | upstream | USGS-08354900 | 121 | 1483.9711
10052 | upstream | USGS-08358300 | 113 | 1437.4006
10052 | upstream | USGS-08358400 | 125 | 1436.9184
10052 | upstream | USGS-08364000 | 15 | 1256.5741
10052 | upstream | USGS-08374200 | 6 | 949.544
10052 | upstream | USGS-08377200 | 0 | 660.7556
10052 | upstream | USGS-08382650 | 592 | 1410.9476
10052 | upstream | USGS-08383500 | 590 | 1358.2721
10052 | upstream | USGS-08395500 | 399 | 1159.0611
10052 | upstream | USGS-08396500 | 398 | 1142.0921
10052 | upstream | USGS-08407500 | 278 | 1047.2404
10052 | upstream | USGS-345703106404010 | 127 | 1543.5544
10052 | upstream | USGS-350335106264101 | 116 | 1560.9428
10052 | upstream | USGS-350343106285301 | 116 | 1559.1477
10052 | upstream | USGS-350358106253901 | 128 | 1563.2363
10052 | upstream | USGS-350409106392510 | 122 | 1550.2279
10052 | upstream | USGS-350504106234501 | 123 | 1565.1638
10052 | upstream | USGS-350518106235701 | 116 | 1565.1638
10052 | upstream | USGS-352237106300810 | 123 | 1577.6969
10052 | upstream | USGS-372449105451601 | 125 | 1761.614
10052 | upstream | USGS-373404106034201 | 126 | 1799.4369
10052 | upstream | USGS-373433106030701 | 126 | 1799.4369
10060 | downstream | USGS-03216600 | 5 | 755.8272
10060 | downstream | USGS-03303280 | 13 | 657.8594
10060 | downstream | USGS-03438500 | 252 | 633.4612
10060 | downstream | USGS-03612500 | 253 | 633.4612
10060 | downstream | USGS-03612600 | 253 | 633.4612
10123 | downstream | USGS-05014300 | 0 | 31.6092
10123 | downstream | USGS-06185500 | 1325 | 1582.5846
10123 | downstream | USGS-06467500 | 2319 | 1582.5846
10123 | downstream | USGS-464445100493500 | 1777 | 1582.5846
10123 | downstream | USGS-465245100530500 | 1777 | 1582.5846
10123 | upstream | USGS-05014300 | 0 | 31.6092
10124 | downstream | USGS-07288955 | 6 | 476.0306
10124 | downstream | USGS-07373420 | 1 | 304.6776
10124 | downstream | USGS-07374000 | 119986 | 304.4489
10124 | downstream | USGS-07374525 | 489949 | 304.4489
10124 | downstream | USGS-07381495 | 9989 | 355.3473
10124 | downstream | USGS-07381600 | 349955 | 355.3473
10124 | downstream | USGS-322023090544500 | 0 | 458.2314
10124 | downstream | USGS-323035093475801 | 0 | 190.075
10124 | downstream | USGS-323108093533901 | 0 | 190.075
10124 | downstream | USGS-324242092204001 | 22 | 405.1079
10124 | downstream | USGS-324434092224101 | 18 | 405.1079
10124 | downstream | USGS-324531092253301 | 13 | 405.1079
10124 | upstream | USGS-02481880 | 339943 | 412.6768
10124 | upstream | USGS-02481960 | 339943 | 405.2515
10124 | upstream | USGS-02481961 | 339943 | 405.2515
10124 | upstream | USGS-02481962 | 339943 | 404.2604
10124 | upstream | USGS-02481970 | 339944 | 393.3311
10124 | upstream | USGS-02481984 | 339943 | 397.5346
10124 | upstream | USGS-02481998 | 339944 | 390.4324
10124 | upstream | USGS-02482000 | 339944 | 386.6886
10124 | upstream | USGS-07024000 | 7 | 959.916
10124 | upstream | USGS-07032000 | 3 | 752.8353
10124 | upstream | USGS-07042450 | 5 | 913.7649
10124 | upstream | USGS-07046250 | 10 | 898.0895
10124 | upstream | USGS-07263922 | 29 | 806.9884
10124 | upstream | USGS-07263924 | 29 | 806.8381
10124 | upstream | USGS-07288650 | 6 | 590.4748
10124 | upstream | USGS-07288955 | 0 | 463.3789
10124 | upstream | USGS-07358280 | 9 | 614.8791
10124 | upstream | USGS-322023090544500 | 0 | 458.2314
10124 | upstream | USGS-331838094095901 | 2 | 275.6111
10124 | upstream | USGS-343056093030901 | 9 | 614.8791
10124 | upstream | USGS-343057093031301 | 9 | 614.8791
10124 | upstream | USGS-343058093030901 | 8 | 611.8735
10124 | upstream | USGS-362146089301901 | 5 | 885.5907
10124 | upstream | USGS-363618089251701 | 6 | 909.7545
10124 | upstream | USGS-365659089073101 | 6 | 968.9843
10130 | downstream | USGS-06660000 | 26 | 1359.2644
10130 | downstream | USGS-06686000 | 305 | 1359.2644
10130 | downstream | USGS-06690500 | 707 | 1359.2644
10130 | downstream | USGS-06730200 | 0 | 1227.7139
10130 | downstream | USGS-06730525 | 0 | 1204.8195
10130 | downstream | USGS-06752280 | 60 | 1259.5281
10130 | downstream | USGS-06752500 | 1 | 1192.558
10130 | downstream | USGS-06754000 | 1 | 1190.3117
10130 | downstream | USGS-06759500 | 2 | 1190.3117
10130 | downstream | USGS-06764880 | 6 | 1190.3117
10130 | downstream | USGS-06768000 | 8 | 1190.3117
10130 | downstream | USGS-06774000 | 11 | 1190.3117
10130 | downstream | USGS-06796000 | 12 | 1190.3117
10130 | downstream | USGS-06813500 | 15 | 1190.3117
10130 | downstream | USGS-06934500 | 22 | 1190.3117
10130 | upstream | 11NPSWRD_WQX-ROMO_3P_BL | 36 | 1241.6531
10130 | upstream | 11NPSWRD_WQX-ROMO_3P_PL | 25 | 1288.0329
10130 | upstream | 11NPSWRD_WQX-ROMO_3P_YL | 27 | 1243.4452
10130 | upstream | USGS-06730200 | 0 | 1215.3467
10130 | upstream | USGS-06741520 | 0 | 1197.0933
10130 | upstream | USGS-06752280 | 0 | 1202.5571
10130 | upstream | USGS-401226105340100 | 30 | 1239.6834
10130 | upstream | USGS-401720105382500 | 8 | 1242.8511
10130 | upstream | USGS-401913105361101 | 2 | 1239.0142
10130 | upstream | USGS-401924105362201 | 2 | 1240.9901
10130 | upstream | USGS-402046105382801 | 72 | 1240.3632
10130 | upstream | USGS-402114105350101 | 2 | 1236.7443
10130 | upstream | USGS-402552105300101 | 1 | 1233.3647
10130 | upstream | USGS-402645105301701 | 1 | 1231.1259
10130 | upstream | USGS-402950105313801 | 1 | 1234.0593
10130 | upstream | USGS-402953105313701 | 1 | 1234.0593
10130 | upstream | USGS-403047105454101 | 2 | 1280.1949
10130 | upstream | USGS-403123105445201 | 2 | 1278.0518
10130 | upstream | USGS-403215105415200 | 62 | 1281.6191
10130 | upstream | USGS-403425105503901 | 33 | 1273.7855
10297 | downstream | 21FLA_WQX-21030071 | 0 | 123.7156
10297 | downstream | USGS-01095220 | 0 | 107.8744
10297 | downstream | USGS-01096885 | 217 | 73.9121
10297 | downstream | USGS-01104615 | 2 | 32.5636
10297 | downstream | USGS-01174565 | 0 | 125.5748
10297 | downstream | USGS-01357500 | 1 | 205.0457
10297 | downstream | USGS-01359135 | 129987 | 166.9469
10297 | downstream | USGS-01372043 | 559944 | 166.9469
10297 | downstream | USGS-01372058 | 589941 | 166.9469
10297 | downstream | USGS-01438500 | 3 | 317.279
10297 | downstream | USGS-01457500 | 1 | 203.5792
10297 | downstream | USGS-01462400 | 2 | 203.5792
10297 | downstream | USGS-01463200 | 9996 | 203.5792
10297 | downstream | USGS-01463500 | 9996 | 203.5792
10297 | downstream | USGS-01467029 | 239973 | 203.5792
10297 | downstream | USGS-01472157 | 0 | 117.3478
10297 | downstream | USGS-01474010 | 9997 | 117.3478
10297 | downstream | USGS-0148063528 | 0 | 68.6795
10297 | downstream | USGS-01480662 | 0 | 78.8595
10297 | downstream | USGS-01480870 | 0 | 72.6433
10297 | downstream | USGS-01481000 | 0 | 67.7164
10297 | downstream | USGS-01534090 | 15 | 249.9372
10297 | downstream | USGS-01540538 | 22 | 207.1937
10297 | downstream | USGS-01553990 | 22 | 207.1937
10297 | downstream | USGS-01569100 | 23 | 207.1937
10297 | downstream | USGS-01570450 | 23 | 207.1937
10297 | downstream | USGS-01570500 | 23 | 207.1937
10297 | downstream | USGS-01576003 | 24 | 207.1937
10297 | downstream | USGS-01578310 | 2 | 15.9425
10297 | downstream | USGS-01643113 | 0 | 184.4056
10297 | downstream | USGS-01646580 | 19998 | 138.6447
10297 | downstream | USGS-02089500 | 64 | 243.6005
10297 | downstream | USGS-02162103 | 0 | 192.2336
10297 | downstream | USGS-02169000 | 0 | 188.4203
10297 | downstream | USGS-02169500 | 0 | 188.4203
10297 | downstream | USGS-02169506 | 0 | 188.4203
10297 | downstream | USGS-02175000 | 4 | 172.2714
10297 | downstream | USGS-02226160 | 239971 | 172.3491
10297 | downstream | USGS-334513080384100 | 12 | 185.0325
10297 | downstream | USGS-334539080364800 | 20 | 232.7023
10297 | downstream | USGS-334542080363600 | 20 | 232.7023
10297 | downstream | USGS-334553080425700 | 11 | 185.0325
10297 | downstream | USGS-414303073562001 | 559944 | 166.9469
10297 | downstream | USGS-414312073562701 | 559944 | 166.9469
10297 | upstream | 21FLA_WQX-G1NE0860 | 215 | 152.8374
10297 | upstream | 21FLA_WQX-G3NE0010 | 86 | 160.1895
10297 | upstream | USGS-01095220 | 161 | 107.8744
10297 | upstream | USGS-01096710 | 2 | 80.7615
10297 | upstream | USGS-01096885 | 0 | 67.3976
10297 | upstream | USGS-01103280 | 2 | 60.9578
10297 | upstream | USGS-01105000 | 0 | 17.0865
10297 | upstream | USGS-01154950 | 2 | 179.2755
10297 | upstream | USGS-01170100 | 0 | 136.0977
10297 | upstream | USGS-01342730 | 1 | 251.3192
10297 | upstream | USGS-01349150 | 0 | 225.9262
10297 | upstream | USGS-01470858 | 25 | 149.9313
10297 | upstream | USGS-01478147 | 0 | 70.7568
10297 | upstream | USGS-01480160 | 0 | 80.6068
10297 | upstream | USGS-01480457 | 27 | 81.6985
10297 | upstream | USGS-01480617 | 0 | 73.7027
10297 | upstream | USGS-014806215 | 1 | 85.8114
10297 | upstream | USGS-0148063528 | 0 | 68.6795
10297 | upstream | USGS-01480656 | 0 | 78.1362
10297 | upstream | USGS-01480662 | 0 | 78.8595
10297 | upstream | USGS-01480739 | 0 | 77.9442
10297 | upstream | USGS-01480742 | 0 | 77.0743
10297 | upstream | USGS-01480743 | 0 | 75.8955
10297 | upstream | USGS-014807434 | 0 | 75.8955
10297 | upstream | USGS-014807438 | 0 | 75.8955
10297 | upstream | USGS-01480744 | 0 | 75.8955
10297 | upstream | USGS-014807447 | 0 | 75.8955
10297 | upstream | USGS-01480745 | 0 | 75.8955
10297 | upstream | USGS-01480750 | 0 | 75.8955
10297 | upstream | USGS-01532950 | 17 | 262.0527
10297 | upstream | USGS-01534090 | 16 | 213.8225
10297 | upstream | USGS-01540500 | 13 | 141.4259
10297 | upstream | USGS-01540538 | 13 | 134.9991
10297 | upstream | USGS-01544810 | 17 | 242.9996
10297 | upstream | USGS-01548005 | 16 | 210.6399
10297 | upstream | USGS-01548085 | 15 | 203.0772
10297 | upstream | USGS-01549700 | 15 | 199.7646
10297 | upstream | USGS-01549850 | 14 | 175.9207
10297 | upstream | USGS-01553850 | 14 | 142.6196
10297 | upstream | USGS-01553860 | 13 | 138.9131
10297 | upstream | USGS-01553990 | 13 | 128.1597
10297 | upstream | USGS-01554970 | 14 | 154.5276
10297 | upstream | USGS-01555210 | 13 | 122.5586
10297 | upstream | USGS-015552106 | 13 | 122.4766
10297 | upstream | USGS-01555275 | 13 | 110.765
10297 | upstream | USGS-01555300 | 13 | 114.561
10297 | upstream | USGS-01555305 | 13 | 111.7002
10297 | upstream | USGS-01555780 | 17 | 232.6575
10297 | upstream | USGS-01555805 | 18 | 232.2984
10297 | upstream | USGS-015558071 | 18 | 236.6287
10297 | upstream | USGS-015558505 | 17 | 228.0432
10297 | upstream | USGS-01555900 | 17 | 218.2573
10297 | upstream | USGS-01556000 | 16 | 212.0019
10297 | upstream | USGS-01556009 | 16 | 208.8652
10297 | upstream | USGS-01556100 | 17 | 213.7852
10297 | upstream | USGS-01556280 | 17 | 223.035
10297 | upstream | USGS-01557990 | 16 | 202.5801
10297 | upstream | USGS-01558000 | 16 | 199.5577
10297 | upstream | USGS-01558070 | 16 | 208.8311
10297 | upstream | USGS-01558080 | 16 | 209.2666
10297 | upstream | USGS-01558090 | 16 | 201.1621
10297 | upstream | USGS-01558100 | 16 | 201.1621
10297 | upstream | USGS-01562000 | 180 | 218.6773
10297 | upstream | USGS-01564515 | 15 | 170.0475
10297 | upstream | USGS-01564570 | 15 | 167.4664
10297 | upstream | USGS-01564700 | 15 | 162.7247
10297 | upstream | USGS-01565510 | 14 | 137.2621
10297 | upstream | USGS-01565515 | 14 | 136.4829
10297 | upstream | USGS-01566010 | 13 | 121.4302
10297 | upstream | USGS-01566350 | 13 | 108.5486
10297 | upstream | USGS-01566510 | 13 | 108.8189
10297 | upstream | USGS-01566900 | 13 | 103.2153
10297 | upstream | USGS-01567000 | 13 | 102.2025
10297 | upstream | USGS-01567150 | 12 | 99.2653
10297 | upstream | USGS-01567151 | 12 | 98.3662
10297 | upstream | USGS-01568200 | 12 | 91.5634
10297 | upstream | USGS-01568590 | 13 | 100.9163
10297 | upstream | USGS-01569100 | 12 | 81.7749
10297 | upstream | USGS-015693158 | 16 | 152.7243
10297 | upstream | USGS-01569460 | 15 | 135.3707
10297 | upstream | USGS-01570000 | 13 | 94.1054
10297 | upstream | USGS-01570450 | 12 | 77.9405
10297 | upstream | USGS-01570500 | 12 | 74.6
10297 | upstream | USGS-01571180 | 13 | 105.0689
10297 | upstream | USGS-01571195 | 13 | 105.4206
10297 | upstream | USGS-01571505 | 12 | 71.5323
10297 | upstream | USGS-01573000 | 13 | 92.1257
10297 | upstream | USGS-01573153 | 13 | 93.3119
10297 | upstream | USGS-01573160 | 13 | 89.5626
10297 | upstream | USGS-01573560 | 12 | 79.031
10297 | upstream | USGS-01575741 | 12 | 67.6294
10297 | upstream | USGS-01575750 | 12 | 65.9666
10297 | upstream | USGS-01575751 | 12 | 64.6754
10297 | upstream | USGS-01575980 | 11 | 49.6034
10297 | upstream | USGS-01576003 | 11 | 44.7027
10297 | upstream | USGS-01576085 | 9 | 85.7983
10297 | upstream | USGS-01576305 | 8 | 66.0754
10297 | upstream | USGS-01576422 | 8 | 67.3256
10297 | upstream | USGS-01576540 | 8 | 53.0539
10297 | upstream | USGS-01576560 | 7 | 47.9108
10297 | upstream | USGS-01576750 | 7 | 37.7433
10297 | upstream | USGS-01576754 | 7 | 36.6137
10297 | upstream | USGS-01576774 | 7 | 52.7271
10297 | upstream | USGS-01576787 | 6 | 34.5153
10297 | upstream | USGS-01578343 | 21 | 48.5179
10297 | upstream | USGS-015783479 | 21 | 43.3562
10297 | upstream | USGS-01578352 | 20 | 36.4981
10297 | upstream | USGS-01578357 | 20 | 38.9388
10297 | upstream | USGS-01578379 | 13 | 35.2672
10297 | upstream | USGS-01578440 | 13 | 35.7649
10297 | upstream | USGS-01578457 | 0 | 31.7732
10297 | upstream | USGS-01578466 | 0 | 29.2032
10297 | upstream | USGS-01578469 | 0 | 28.2277
10297 | upstream | USGS-01608070 | 3 | 345.3606
10297 | upstream | USGS-01618952 | 2 | 225.362
10297 | upstream | USGS-01619465 | 1 | 193.3055
10297 | upstream | USGS-01619495 | 0 | 189.4492
10297 | upstream | USGS-01619500 | 0 | 189.4492
10297 | upstream | USGS-01629500 | 3 | 283.5192
10297 | upstream | USGS-01630540 | 3 | 276.4841
10297 | upstream | USGS-0163062888 | 2 | 247.138
10297 | upstream | USGS-01632802 | 6 | 333.4601
10297 | upstream | USGS-0163285551 | 5 | 324.8877
10297 | upstream | USGS-01632878 | 5 | 325.2947
10297 | upstream | USGS-01633626 | 3 | 280.7492
10297 | upstream | USGS-0163363995 | 3 | 277.4572
10297 | upstream | USGS-01633641 | 3 | 271.0875
10297 | upstream | USGS-01634000 | 2 | 242.1508
10297 | upstream | USGS-01635484 | 2 | 246.5657
10297 | upstream | USGS-01638880 | 3 | 226.8657
10297 | upstream | USGS-01639500 | 2 | 204.3385
10297 | upstream | USGS-01640458 | 2 | 211.0574
10297 | upstream | USGS-01640965 | 16 | 204.8574
10297 | upstream | USGS-01640970 | 3 | 204.4852
10297 | upstream | USGS-01640985 | 2 | 202.0656
10297 | upstream | USGS-01643113 | 0 | 171.7625
10297 | upstream | USGS-01667850 | 0 | 147.8236
10297 | upstream | USGS-01667870 | 0 | 148.7556
10297 | upstream | USGS-02034414 | 1 | 176.2898
10297 | upstream | USGS-02038850 | 71 | 211.5452
10297 | upstream | USGS-02040919 | 10 | 135.5583
10297 | upstream | USGS-02041038 | 9 | 123.2832
10297 | upstream | USGS-02045370 | 2 | 150.2879
10297 | upstream | USGS-02046160 | 2 | 144.667
10297 | upstream | USGS-02085000 | 46 | 281.9261
10297 | upstream | USGS-0208503920 | 45 | 266.818
10297 | upstream | USGS-0208524090 | 45 | 266.7143
10297 | upstream | USGS-0208524950 | 45 | 261.903
10297 | upstream | USGS-02085500 | 55 | 263.4931
10297 | upstream | USGS-0208650112 | 45 | 256.4337
10297 | upstream | USGS-02086849 | 29 | 253.9625
10297 | upstream | USGS-02093800 | 79 | 281.8347
10297 | upstream | USGS-02094659 | 3 | 281.4911
10297 | upstream | USGS-02095181 | 2 | 277.011
10297 | upstream | USGS-02096846 | 1 | 229.1518
10297 | upstream | USGS-0209691590 | 0 | 223.9322
10297 | upstream | USGS-0209691604 | 0 | 222.9579
10297 | upstream | USGS-0209691608 | 0 | 222.9579
10297 | upstream | USGS-0209691611 | 0 | 222.9579
10297 | upstream | USGS-0209722970 | 2 | 225.856
10297 | upstream | USGS-02097280 | 2 | 220.5265
10297 | upstream | USGS-0209734440 | 3 | 224.0155
10297 | upstream | USGS-02097464 | 12 | 225.8193
10297 | upstream | USGS-02097517 | 0 | 216.2092
10297 | upstream | USGS-0212393300 | 3 | 297.7723
10297 | upstream | USGS-0212430653 | 2 | 285.0205
10297 | upstream | USGS-0212466000 | 1 | 262.7474
10297 | upstream | USGS-0212467595 | 1 | 263.7975
10297 | upstream | USGS-0214265808 | 20 | 313.6831
10297 | upstream | USGS-02146110 | 3 | 268.5249
10297 | upstream | USGS-0214627970 | 4 | 293.4817
10297 | upstream | USGS-02146409 | 4 | 291.9892
10297 | upstream | USGS-0214642825 | 4 | 293.0604
10297 | upstream | USGS-02146470 | 4 | 286.6696
10297 | upstream | USGS-0214655255 | 4 | 291.9208
10297 | upstream | USGS-02146562 | 4 | 293.8371
10297 | upstream | USGS-0214657975 | 4 | 293.2418
10297 | upstream | USGS-02146700 | 4 | 285.6978
10297 | upstream | USGS-021473426 | 2 | 278.1382
10297 | upstream | USGS-021473428 | 1 | 271.2931
10297 | upstream | USGS-02153778 | 4 | 287.1717
10297 | upstream | USGS-02160326 | 5 | 306.8524
10297 | upstream | USGS-02160381 | 4 | 292.4297
10297 | upstream | USGS-02164000 | 184 | 319.491
10297 | upstream | USGS-02165200 | 180 | 285.2479
10297 | upstream | USGS-02183650 | 71 | 310.0754
10297 | upstream | USGS-02186000 | 139 | 327.2352
10297 | upstream | USGS-02187660 | 5 | 287.2841
10297 | upstream | USGS-02188350 | 6 | 297.6325
10297 | upstream | USGS-021890105 | 9 | 342.5713
10297 | upstream | USGS-021912435 | 3 | 317.0503
10297 | upstream | USGS-02191284 | 3 | 298.7832
10297 | upstream | USGS-02203831 | 14 | 427.3182
10297 | upstream | USGS-02203863 | 14 | 427.2691
10297 | upstream | USGS-02204037 | 13 | 413.2777
10297 | upstream | USGS-02204130 | 13 | 401.2399
10297 | upstream | USGS-02207435 | 13 | 404.4654
10297 | upstream | USGS-02212600 | 6 | 348.3047
10297 | upstream | USGS-02234600 | 549945 | 179.4259
10297 | upstream | USGS-022349993 | 409959 | 172.4081
10297 | upstream | USGS-02235000 | 409959 | 172.4081
10297 | upstream | USGS-02235200 | 369962 | 183.9097
10297 | upstream | USGS-385310078284900 | 3 | 277.4572
10297 | upstream | USGS-400009076173701 | 7 | 49.294
10297 | upstream | USGS-400259076092201 | 8 | 67.6207
10297 | upstream | USGS-413453076041101 | 17 | 240.7708
10297 | upstream | USGS-413735076162701 | 17 | 261.3251
10297 | upstream | USGS-420103076540701 | 19 | 322.8558
10297 | upstream | USGS-420722075565001 | 20 | 337.6916
10297 | upstream | USGS-421602071380801 | 2 | 86.2414
10297 | upstream | USGS-421700071381901 | 1 | 85.1272
10297 | upstream | USGS-425358073462301 | 0 | 176.4564
10297 | upstream | USGS-425540074384801 | 0 | 225.4925
10297 | upstream | USGS-430557075181801 | 2 | 272.6726
10298 | downstream | 21FLA_WQX-21030071 | 0 | 123.7156
10298 | downstream | USGS-01095220 | 0 | 107.8744
10298 | downstream | USGS-01096885 | 217 | 73.9121
10298 | downstream | USGS-01104615 | 2 | 32.5636
10298 | downstream | USGS-01174565 | 0 | 125.5748
10298 | downstream | USGS-01357500 | 1 | 205.0457
10298 | downstream | USGS-01359135 | 129987 | 166.9469
10298 | downstream | USGS-01372043 | 559944 | 166.9469
10298 | downstream | USGS-01372058 | 589941 | 166.9469
10298 | downstream | USGS-01438500 | 3 | 317.279
10298 | downstream | USGS-01457500 | 1 | 203.5792
10298 | downstream | USGS-01462400 | 2 | 203.5792
10298 | downstream | USGS-01463200 | 9996 | 203.5792
10298 | downstream | USGS-01463500 | 9996 | 203.5792
10298 | downstream | USGS-01467029 | 239973 | 203.5792
10298 | downstream | USGS-01472157 | 0 | 117.3478
10298 | downstream | USGS-01474010 | 9997 | 117.3478
10298 | downstream | USGS-0148063528 | 0 | 68.6795
10298 | downstream | USGS-01480662 | 0 | 78.8595
10298 | downstream | USGS-01480870 | 0 | 72.6433
10298 | downstream | USGS-01481000 | 0 | 67.7164
10298 | downstream | USGS-01534090 | 15 | 249.9372
10298 | downstream | USGS-01540538 | 22 | 207.1937
10298 | downstream | USGS-01553990 | 22 | 207.1937
10298 | downstream | USGS-01569100 | 23 | 207.1937
10298 | downstream | USGS-01570450 | 23 | 207.1937
10298 | downstream | USGS-01570500 | 23 | 207.1937
10298 | downstream | USGS-01576003 | 24 | 207.1937
10298 | downstream | USGS-01578310 | 2 | 15.9425
10298 | downstream | USGS-01643113 | 0 | 184.4056
10298 | downstream | USGS-01646580 | 19998 | 138.6447
10298 | downstream | USGS-02089500 | 64 | 243.6005
10298 | downstream | USGS-02162103 | 0 | 192.2336
10298 | downstream | USGS-02169000 | 0 | 188.4203
10298 | downstream | USGS-02169500 | 0 | 188.4203
10298 | downstream | USGS-02169506 | 0 | 188.4203
10298 | downstream | USGS-02175000 | 4 | 172.2714
10298 | downstream | USGS-02226160 | 239971 | 172.3491
10298 | downstream | USGS-334513080384100 | 12 | 185.0325
10298 | downstream | USGS-334539080364800 | 20 | 232.7023
10298 | downstream | USGS-334542080363600 | 20 | 232.7023
10298 | downstream | USGS-334553080425700 | 11 | 185.0325
10298 | downstream | USGS-414303073562001 | 559944 | 166.9469
10298 | downstream | USGS-414312073562701 | 559944 | 166.9469
10298 | upstream | 21FLA_WQX-G1NE0860 | 215 | 152.8374
10298 | upstream | 21FLA_WQX-G3NE0010 | 86 | 160.1895
10298 | upstream | USGS-01095220 | 161 | 107.8744
10298 | upstream | USGS-01096710 | 2 | 80.7615
10298 | upstream | USGS-01096885 | 0 | 67.3976
10298 | upstream | USGS-01103280 | 2 | 60.9578
10298 | upstream | USGS-01105000 | 0 | 17.0865
10298 | upstream | USGS-01154950 | 2 | 179.2755
10298 | upstream | USGS-01170100 | 0 | 136.0977
10298 | upstream | USGS-01342730 | 1 | 251.3192
10298 | upstream | USGS-01349150 | 0 | 225.9262
10298 | upstream | USGS-01470858 | 25 | 149.9313
10298 | upstream | USGS-01478147 | 0 | 70.7568
10298 | upstream | USGS-01480160 | 0 | 80.6068
10298 | upstream | USGS-01480457 | 27 | 81.6985
10298 | upstream | USGS-01480617 | 0 | 73.7027
10298 | upstream | USGS-014806215 | 1 | 85.8114
10298 | upstream | USGS-0148063528 | 0 | 68.6795
10298 | upstream | USGS-01480656 | 0 | 78.1362
10298 | upstream | USGS-01480662 | 0 | 78.8595
10298 | upstream | USGS-01480739 | 0 | 77.9442
10298 | upstream | USGS-01480742 | 0 | 77.0743
10298 | upstream | USGS-01480743 | 0 | 75.8955
10298 | upstream | USGS-014807434 | 0 | 75.8955
10298 | upstream | USGS-014807438 | 0 | 75.8955
10298 | upstream | USGS-01480744 | 0 | 75.8955
10298 | upstream | USGS-014807447 | 0 | 75.8955
10298 | upstream | USGS-01480745 | 0 | 75.8955
10298 | upstream | USGS-01480750 | 0 | 75.8955
10298 | upstream | USGS-01532950 | 17 | 262.0527
10298 | upstream | USGS-01534090 | 16 | 213.8225
10298 | upstream | USGS-01540500 | 13 | 141.4259
10298 | upstream | USGS-01540538 | 13 | 134.9991
10298 | upstream | USGS-01544810 | 17 | 242.9996
10298 | upstream | USGS-01548005 | 16 | 210.6399
10298 | upstream | USGS-01548085 | 15 | 203.0772
10298 | upstream | USGS-01549700 | 15 | 199.7646
10298 | upstream | USGS-01549850 | 14 | 175.9207
10298 | upstream | USGS-01553850 | 14 | 142.6196
10298 | upstream | USGS-01553860 | 13 | 138.9131
10298 | upstream | USGS-01553990 | 13 | 128.1597
10298 | upstream | USGS-01554970 | 14 | 154.5276
10298 | upstream | USGS-01555210 | 13 | 122.5586
10298 | upstream | USGS-015552106 | 13 | 122.4766
10298 | upstream | USGS-01555275 | 13 | 110.765
10298 | upstream | USGS-01555300 | 13 | 114.561
10298 | upstream | USGS-01555305 | 13 | 111.7002
10298 | upstream | USGS-01555780 | 17 | 232.6575
10298 | upstream | USGS-01555805 | 18 | 232.2984
10298 | upstream | USGS-015558071 | 18 | 236.6287
10298 | upstream | USGS-015558505 | 17 | 228.0432
10298 | upstream | USGS-01555900 | 17 | 218.2573
10298 | upstream | USGS-01556000 | 16 | 212.0019
10298 | upstream | USGS-01556009 | 16 | 208.8652
10298 | upstream | USGS-01556100 | 17 | 213.7852
10298 | upstream | USGS-01556280 | 17 | 223.035
10298 | upstream | USGS-01557990 | 16 | 202.5801
10298 | upstream | USGS-01558000 | 16 | 199.5577
10298 | upstream | USGS-01558070 | 16 | 208.8311
10298 | upstream | USGS-01558080 | 16 | 209.2666
10298 | upstream | USGS-01558090 | 16 | 201.1621
10298 | upstream | USGS-01558100 | 16 | 201.1621
10298 | upstream | USGS-01562000 | 180 | 218.6773
10298 | upstream | USGS-01564515 | 15 | 170.0475
10298 | upstream | USGS-01564570 | 15 | 167.4664
10298 | upstream | USGS-01564700 | 15 | 162.7247
10298 | upstream | USGS-01565510 | 14 | 137.2621
10298 | upstream | USGS-01565515 | 14 | 136.4829
10298 | upstream | USGS-01566010 | 13 | 121.4302
10298 | upstream | USGS-01566350 | 13 | 108.5486
10298 | upstream | USGS-01566510 | 13 | 108.8189
10298 | upstream | USGS-01566900 | 13 | 103.2153
10298 | upstream | USGS-01567000 | 13 | 102.2025
10298 | upstream | USGS-01567150 | 12 | 99.2653
10298 | upstream | USGS-01567151 | 12 | 98.3662
10298 | upstream | USGS-01568200 | 12 | 91.5634
10298 | upstream | USGS-01568590 | 13 | 100.9163
10298 | upstream | USGS-01569100 | 12 | 81.7749
10298 | upstream | USGS-015693158 | 16 | 152.7243
10298 | upstream | USGS-01569460 | 15 | 135.3707
10298 | upstream | USGS-01570000 | 13 | 94.1054
10298 | upstream | USGS-01570450 | 12 | 77.9405
10298 | upstream | USGS-01570500 | 12 | 74.6
10298 | upstream | USGS-01571180 | 13 | 105.0689
10298 | upstream | USGS-01571195 | 13 | 105.4206
10298 | upstream | USGS-01571505 | 12 | 71.5323
10298 | upstream | USGS-01573000 | 13 | 92.1257
10298 | upstream | USGS-01573153 | 13 | 93.3119
10298 | upstream | USGS-01573160 | 13 | 89.5626
10298 | upstream | USGS-01573560 | 12 | 79.031
10298 | upstream | USGS-01575741 | 12 | 67.6294
10298 | upstream | USGS-01575750 | 12 | 65.9666
10298 | upstream | USGS-01575751 | 12 | 64.6754
10298 | upstream | USGS-01575980 | 11 | 49.6034
10298 | upstream | USGS-01576003 | 11 | 44.7027
10298 | upstream | USGS-01576085 | 9 | 85.7983
10298 | upstream | USGS-01576305 | 8 | 66.0754
10298 | upstream | USGS-01576422 | 8 | 67.3256
10298 | upstream | USGS-01576540 | 8 | 53.0539
10298 | upstream | USGS-01576560 | 7 | 47.9108
10298 | upstream | USGS-01576750 | 7 | 37.7433
10298 | upstream | USGS-01576754 | 7 | 36.6137
10298 | upstream | USGS-01576774 | 7 | 52.7271
10298 | upstream | USGS-01576787 | 6 | 34.5153
10298 | upstream | USGS-01578343 | 21 | 48.5179
10298 | upstream | USGS-015783479 | 21 | 43.3562
10298 | upstream | USGS-01578352 | 20 | 36.4981
10298 | upstream | USGS-01578357 | 20 | 38.9388
10298 | upstream | USGS-01578379 | 13 | 35.2672
10298 | upstream | USGS-01578440 | 13 | 35.7649
10298 | upstream | USGS-01578457 | 0 | 31.7732
10298 | upstream | USGS-01578466 | 0 | 29.2032
10298 | upstream | USGS-01578469 | 0 | 28.2277
10298 | upstream | USGS-01608070 | 3 | 345.3606
10298 | upstream | USGS-01618952 | 2 | 225.362
10298 | upstream | USGS-01619465 | 1 | 193.3055
10298 | upstream | USGS-01619495 | 0 | 189.4492
10298 | upstream | USGS-01619500 | 0 | 189.4492
10298 | upstream | USGS-01629500 | 3 | 283.5192
10298 | upstream | USGS-01630540 | 3 | 276.4841
10298 | upstream | USGS-0163062888 | 2 | 247.138
10298 | upstream | USGS-01632802 | 6 | 333.4601
10298 | upstream | USGS-0163285551 | 5 | 324.8877
10298 | upstream | USGS-01632878 | 5 | 325.2947
10298 | upstream | USGS-01633626 | 3 | 280.7492
10298 | upstream | USGS-0163363995 | 3 | 277.4572
10298 | upstream | USGS-01633641 | 3 | 271.0875
10298 | upstream | USGS-01634000 | 2 | 242.1508
10298 | upstream | USGS-01635484 | 2 | 246.5657
10298 | upstream | USGS-01638880 | 3 | 226.8657
10298 | upstream | USGS-01639500 | 2 | 204.3385
10298 | upstream | USGS-01640458 | 2 | 211.0574
10298 | upstream | USGS-01640965 | 16 | 204.8574
10298 | upstream | USGS-01640970 | 3 | 204.4852
10298 | upstream | USGS-01640985 | 2 | 202.0656
10298 | upstream | USGS-01643113 | 0 | 171.7625
10298 | upstream | USGS-01667850 | 0 | 147.8236
10298 | upstream | USGS-01667870 | 0 | 148.7556
10298 | upstream | USGS-02034414 | 1 | 176.2898
10298 | upstream | USGS-02038850 | 71 | 211.5452
10298 | upstream | USGS-02040919 | 10 | 135.5583
10298 | upstream | USGS-02041038 | 9 | 123.2832
10298 | upstream | USGS-02045370 | 2 | 150.2879
10298 | upstream | USGS-02046160 | 2 | 144.667
10298 | upstream | USGS-02085000 | 46 | 281.9261
10298 | upstream | USGS-0208503920 | 45 | 266.818
10298 | upstream | USGS-0208524090 | 45 | 266.7143
10298 | upstream | USGS-0208524950 | 45 | 261.903
10298 | upstream | USGS-02085500 | 55 | 263.4931
10298 | upstream | USGS-0208650112 | 45 | 256.4337
10298 | upstream | USGS-02086849 | 29 | 253.9625
10298 | upstream | USGS-02093800 | 79 | 281.8347
10298 | upstream | USGS-02094659 | 3 | 281.4911
10298 | upstream | USGS-02095181 | 2 | 277.011
10298 | upstream | USGS-02096846 | 1 | 229.1518
10298 | upstream | USGS-0209691590 | 0 | 223.9322
10298 | upstream | USGS-0209691604 | 0 | 222.9579
10298 | upstream | USGS-0209691608 | 0 | 222.9579
10298 | upstream | USGS-0209691611 | 0 | 222.9579
10298 | upstream | USGS-0209722970 | 2 | 225.856
10298 | upstream | USGS-02097280 | 2 | 220.5265
10298 | upstream | USGS-0209734440 | 3 | 224.0155
10298 | upstream | USGS-02097464 | 12 | 225.8193
10298 | upstream | USGS-02097517 | 0 | 216.2092
10298 | upstream | USGS-0212393300 | 3 | 297.7723
10298 | upstream | USGS-0212430653 | 2 | 285.0205
10298 | upstream | USGS-0212466000 | 1 | 262.7474
10298 | upstream | USGS-0212467595 | 1 | 263.7975
10298 | upstream | USGS-0214265808 | 20 | 313.6831
10298 | upstream | USGS-02146110 | 3 | 268.5249
10298 | upstream | USGS-0214627970 | 4 | 293.4817
10298 | upstream | USGS-02146409 | 4 | 291.9892
10298 | upstream | USGS-0214642825 | 4 | 293.0604
10298 | upstream | USGS-02146470 | 4 | 286.6696
10298 | upstream | USGS-0214655255 | 4 | 291.9208
10298 | upstream | USGS-02146562 | 4 | 293.8371
10298 | upstream | USGS-0214657975 | 4 | 293.2418
10298 | upstream | USGS-02146700 | 4 | 285.6978
10298 | upstream | USGS-021473426 | 2 | 278.1382
10298 | upstream | USGS-021473428 | 1 | 271.2931
10298 | upstream | USGS-02153778 | 4 | 287.1717
10298 | upstream | USGS-02160326 | 5 | 306.8524
10298 | upstream | USGS-02160381 | 4 | 292.4297
10298 | upstream | USGS-02164000 | 184 | 319.491
10298 | upstream | USGS-02165200 | 180 | 285.2479
10298 | upstream | USGS-02183650 | 71 | 310.0754
10298 | upstream | USGS-02186000 | 139 | 327.2352
10298 | upstream | USGS-02187660 | 5 | 287.2841
10298 | upstream | USGS-02188350 | 6 | 297.6325
10298 | upstream | USGS-021890105 | 9 | 342.5713
10298 | upstream | USGS-021912435 | 3 | 317.0503
10298 | upstream | USGS-02191284 | 3 | 298.7832
10298 | upstream | USGS-02203831 | 14 | 427.3182
10298 | upstream | USGS-02203863 | 14 | 427.2691
10298 | upstream | USGS-02204037 | 13 | 413.2777
10298 | upstream | USGS-02204130 | 13 | 401.2399
10298 | upstream | USGS-02207435 | 13 | 404.4654
10298 | upstream | USGS-02212600 | 6 | 348.3047
10298 | upstream | USGS-02234600 | 549945 | 179.4259
10298 | upstream | USGS-022349993 | 409959 | 172.4081
10298 | upstream | USGS-02235000 | 409959 | 172.4081
10298 | upstream | USGS-02235200 | 369962 | 183.9097
10298 | upstream | USGS-385310078284900 | 3 | 277.4572
10298 | upstream | USGS-400009076173701 | 7 | 49.294
10298 | upstream | USGS-400259076092201 | 8 | 67.6207
10298 | upstream | USGS-413453076041101 | 17 | 240.7708
10298 | upstream | USGS-413735076162701 | 17 | 261.3251
10298 | upstream | USGS-420103076540701 | 19 | 322.8558
10298 | upstream | USGS-420722075565001 | 20 | 337.6916
10298 | upstream | USGS-421602071380801 | 2 | 86.2414
10298 | upstream | USGS-421700071381901 | 1 | 85.1272
10298 | upstream | USGS-425358073462301 | 0 | 176.4564
10298 | upstream | USGS-425540074384801 | 0 | 225.4925
10298 | upstream | USGS-430557075181801 | 2 | 272.6726
10299 | downstream | 21FLA_WQX-21030071 | 0 | 123.7156
10299 | downstream | USGS-01095220 | 0 | 107.8744
10299 | downstream | USGS-01096885 | 217 | 73.9121
10299 | downstream | USGS-01104615 | 2 | 32.5636
10299 | downstream | USGS-01174565 | 0 | 125.5748
10299 | downstream | USGS-01357500 | 1 | 205.0457
10299 | downstream | USGS-01359135 | 129987 | 166.9469
10299 | downstream | USGS-01372043 | 559944 | 166.9469
10299 | downstream | USGS-01372058 | 589941 | 166.9469
10299 | downstream | USGS-01438500 | 3 | 317.279
10299 | downstream | USGS-01457500 | 1 | 203.5792
10299 | downstream | USGS-01462400 | 2 | 203.5792
10299 | downstream | USGS-01463200 | 9996 | 203.5792
10299 | downstream | USGS-01463500 | 9996 | 203.5792
10299 | downstream | USGS-01467029 | 239973 | 203.5792
10299 | downstream | USGS-01472157 | 0 | 117.3478
10299 | downstream | USGS-01474010 | 9997 | 117.3478
10299 | downstream | USGS-0148063528 | 0 | 68.6795
10299 | downstream | USGS-01480662 | 0 | 78.8595
10299 | downstream | USGS-01480870 | 0 | 72.6433
10299 | downstream | USGS-01481000 | 0 | 67.7164
10299 | downstream | USGS-01534090 | 15 | 249.9372
10299 | downstream | USGS-01540538 | 22 | 207.1937
10299 | downstream | USGS-01553990 | 22 | 207.1937
10299 | downstream | USGS-01569100 | 23 | 207.1937
10299 | downstream | USGS-01570450 | 23 | 207.1937
10299 | downstream | USGS-01570500 | 23 | 207.1937
10299 | downstream | USGS-01576003 | 24 | 207.1937
10299 | downstream | USGS-01578310 | 2 | 15.9425
10299 | downstream | USGS-01643113 | 0 | 184.4056
10299 | downstream | USGS-01646580 | 19998 | 138.6447
10299 | downstream | USGS-02089500 | 64 | 243.6005
10299 | downstream | USGS-02162103 | 0 | 192.2336
10299 | downstream | USGS-02169000 | 0 | 188.4203
10299 | downstream | USGS-02169500 | 0 | 188.4203
10299 | downstream | USGS-02169506 | 0 | 188.4203
10299 | downstream | USGS-02175000 | 4 | 172.2714
10299 | downstream | USGS-02226160 | 239971 | 172.3491
10299 | downstream | USGS-334513080384100 | 12 | 185.0325
10299 | downstream | USGS-334539080364800 | 20 | 232.7023
10299 | downstream | USGS-334542080363600 | 20 | 232.7023
10299 | downstream | USGS-334553080425700 | 11 | 185.0325
10299 | downstream | USGS-414303073562001 | 559944 | 166.9469
10299 | downstream | USGS-414312073562701 | 559944 | 166.9469
10299 | upstream | 21FLA_WQX-G1NE0860 | 215 | 152.8374
10299 | upstream | 21FLA_WQX-G3NE0010 | 86 | 160.1895
10299 | upstream | USGS-01095220 | 161 | 107.8744
10299 | upstream | USGS-01096710 | 2 | 80.7615
10299 | upstream | USGS-01096885 | 0 | 67.3976
10299 | upstream | USGS-01103280 | 2 | 60.9578
10299 | upstream | USGS-01105000 | 0 | 17.0865
10299 | upstream | USGS-01154950 | 2 | 179.2755
10299 | upstream | USGS-01170100 | 0 | 136.0977
10299 | upstream | USGS-01342730 | 1 | 251.3192
10299 | upstream | USGS-01349150 | 0 | 225.9262
10299 | upstream | USGS-01470858 | 25 | 149.9313
10299 | upstream | USGS-01478147 | 0 | 70.7568
10299 | upstream | USGS-01480160 | 0 | 80.6068
10299 | upstream | USGS-01480457 | 27 | 81.6985
10299 | upstream | USGS-01480617 | 0 | 73.7027
10299 | upstream | USGS-014806215 | 1 | 85.8114
10299 | upstream | USGS-0148063528 | 0 | 68.6795
10299 | upstream | USGS-01480656 | 0 | 78.1362
10299 | upstream | USGS-01480662 | 0 | 78.8595
10299 | upstream | USGS-01480739 | 0 | 77.9442
10299 | upstream | USGS-01480742 | 0 | 77.0743
10299 | upstream | USGS-01480743 | 0 | 75.8955
10299 | upstream | USGS-014807434 | 0 | 75.8955
10299 | upstream | USGS-014807438 | 0 | 75.8955
10299 | upstream | USGS-01480744 | 0 | 75.8955
10299 | upstream | USGS-014807447 | 0 | 75.8955
10299 | upstream | USGS-01480745 | 0 | 75.8955
10299 | upstream | USGS-01480750 | 0 | 75.8955
10299 | upstream | USGS-01532950 | 17 | 262.0527
10299 | upstream | USGS-01534090 | 16 | 213.8225
10299 | upstream | USGS-01540500 | 13 | 141.4259
10299 | upstream | USGS-01540538 | 13 | 134.9991
10299 | upstream | USGS-01544810 | 17 | 242.9996
10299 | upstream | USGS-01548005 | 16 | 210.6399
10299 | upstream | USGS-01548085 | 15 | 203.0772
10299 | upstream | USGS-01549700 | 15 | 199.7646
10299 | upstream | USGS-01549850 | 14 | 175.9207
10299 | upstream | USGS-01553850 | 14 | 142.6196
10299 | upstream | USGS-01553860 | 13 | 138.9131
10299 | upstream | USGS-01553990 | 13 | 128.1597
10299 | upstream | USGS-01554970 | 14 | 154.5276
10299 | upstream | USGS-01555210 | 13 | 122.5586
10299 | upstream | USGS-015552106 | 13 | 122.4766
10299 | upstream | USGS-01555275 | 13 | 110.765
10299 | upstream | USGS-01555300 | 13 | 114.561
10299 | upstream | USGS-01555305 | 13 | 111.7002
10299 | upstream | USGS-01555780 | 17 | 232.6575
10299 | upstream | USGS-01555805 | 18 | 232.2984
10299 | upstream | USGS-015558071 | 18 | 236.6287
10299 | upstream | USGS-015558505 | 17 | 228.0432
10299 | upstream | USGS-01555900 | 17 | 218.2573
10299 | upstream | USGS-01556000 | 16 | 212.0019
10299 | upstream | USGS-01556009 | 16 | 208.8652
10299 | upstream | USGS-01556100 | 17 | 213.7852
10299 | upstream | USGS-01556280 | 17 | 223.035
10299 | upstream | USGS-01557990 | 16 | 202.5801
10299 | upstream | USGS-01558000 | 16 | 199.5577
10299 | upstream | USGS-01558070 | 16 | 208.8311
10299 | upstream | USGS-01558080 | 16 | 209.2666
10299 | upstream | USGS-01558090 | 16 | 201.1621
10299 | upstream | USGS-01558100 | 16 | 201.1621
10299 | upstream | USGS-01562000 | 180 | 218.6773
10299 | upstream | USGS-01564515 | 15 | 170.0475
10299 | upstream | USGS-01564570 | 15 | 167.4664
10299 | upstream | USGS-01564700 | 15 | 162.7247
10299 | upstream | USGS-01565510 | 14 | 137.2621
10299 | upstream | USGS-01565515 | 14 | 136.4829
10299 | upstream | USGS-01566010 | 13 | 121.4302
10299 | upstream | USGS-01566350 | 13 | 108.5486
10299 | upstream | USGS-01566510 | 13 | 108.8189
10299 | upstream | USGS-01566900 | 13 | 103.2153
10299 | upstream | USGS-01567000 | 13 | 102.2025
10299 | upstream | USGS-01567150 | 12 | 99.2653
10299 | upstream | USGS-01567151 | 12 | 98.3662
10299 | upstream | USGS-01568200 | 12 | 91.5634
10299 | upstream | USGS-01568590 | 13 | 100.9163
10299 | upstream | USGS-01569100 | 12 | 81.7749
10299 | upstream | USGS-015693158 | 16 | 152.7243
10299 | upstream | USGS-01569460 | 15 | 135.3707
10299 | upstream | USGS-01570000 | 13 | 94.1054
10299 | upstream | USGS-01570450 | 12 | 77.9405
10299 | upstream | USGS-01570500 | 12 | 74.6
10299 | upstream | USGS-01571180 | 13 | 105.0689
10299 | upstream | USGS-01571195 | 13 | 105.4206
10299 | upstream | USGS-01571505 | 12 | 71.5323
10299 | upstream | USGS-01573000 | 13 | 92.1257
10299 | upstream | USGS-01573153 | 13 | 93.3119
10299 | upstream | USGS-01573160 | 13 | 89.5626
10299 | upstream | USGS-01573560 | 12 | 79.031
10299 | upstream | USGS-01575741 | 12 | 67.6294
10299 | upstream | USGS-01575750 | 12 | 65.9666
10299 | upstream | USGS-01575751 | 12 | 64.6754
10299 | upstream | USGS-01575980 | 11 | 49.6034
10299 | upstream | USGS-01576003 | 11 | 44.7027
10299 | upstream | USGS-01576085 | 9 | 85.7983
10299 | upstream | USGS-01576305 | 8 | 66.0754
10299 | upstream | USGS-01576422 | 8 | 67.3256
10299 | upstream | USGS-01576540 | 8 | 53.0539
10299 | upstream | USGS-01576560 | 7 | 47.9108
10299 | upstream | USGS-01576750 | 7 | 37.7433
10299 | upstream | USGS-01576754 | 7 | 36.6137
10299 | upstream | USGS-01576774 | 7 | 52.7271
10299 | upstream | USGS-01576787 | 6 | 34.5153
10299 | upstream | USGS-01578343 | 21 | 48.5179
10299 | upstream | USGS-015783479 | 21 | 43.3562
10299 | upstream | USGS-01578352 | 20 | 36.4981
10299 | upstream | USGS-01578357 | 20 | 38.9388
10299 | upstream | USGS-01578379 | 13 | 35.2672
10299 | upstream | USGS-01578440 | 13 | 35.7649
10299 | upstream | USGS-01578457 | 0 | 31.7732
10299 | upstream | USGS-01578466 | 0 | 29.2032
10299 | upstream | USGS-01578469 | 0 | 28.2277
10299 | upstream | USGS-01608070 | 3 | 345.3606
10299 | upstream | USGS-01618952 | 2 | 225.362
10299 | upstream | USGS-01619465 | 1 | 193.3055
10299 | upstream | USGS-01619495 | 0 | 189.4492
10299 | upstream | USGS-01619500 | 0 | 189.4492
10299 | upstream | USGS-01629500 | 3 | 283.5192
10299 | upstream | USGS-01630540 | 3 | 276.4841
10299 | upstream | USGS-0163062888 | 2 | 247.138
10299 | upstream | USGS-01632802 | 6 | 333.4601
10299 | upstream | USGS-0163285551 | 5 | 324.8877
10299 | upstream | USGS-01632878 | 5 | 325.2947
10299 | upstream | USGS-01633626 | 3 | 280.7492
10299 | upstream | USGS-0163363995 | 3 | 277.4572
10299 | upstream | USGS-01633641 | 3 | 271.0875
10299 | upstream | USGS-01634000 | 2 | 242.1508
10299 | upstream | USGS-01635484 | 2 | 246.5657
10299 | upstream | USGS-01638880 | 3 | 226.8657
10299 | upstream | USGS-01639500 | 2 | 204.3385
10299 | upstream | USGS-01640458 | 2 | 211.0574
10299 | upstream | USGS-01640965 | 16 | 204.8574
10299 | upstream | USGS-01640970 | 3 | 204.4852
10299 | upstream | USGS-01640985 | 2 | 202.0656
10299 | upstream | USGS-01643113 | 0 | 171.7625
10299 | upstream | USGS-01667850 | 0 | 147.8236
10299 | upstream | USGS-01667870 | 0 | 148.7556
10299 | upstream | USGS-02034414 | 1 | 176.2898
10299 | upstream | USGS-02038850 | 71 | 211.5452
10299 | upstream | USGS-02040919 | 10 | 135.5583
10299 | upstream | USGS-02041038 | 9 | 123.2832
10299 | upstream | USGS-02045370 | 2 | 150.2879
10299 | upstream | USGS-02046160 | 2 | 144.667
10299 | upstream | USGS-02085000 | 46 | 281.9261
10299 | upstream | USGS-0208503920 | 45 | 266.818
10299 | upstream | USGS-0208524090 | 45 | 266.7143
10299 | upstream | USGS-0208524950 | 45 | 261.903
10299 | upstream | USGS-02085500 | 55 | 263.4931
10299 | upstream | USGS-0208650112 | 45 | 256.4337
10299 | upstream | USGS-02086849 | 29 | 253.9625
10299 | upstream | USGS-02093800 | 79 | 281.8347
10299 | upstream | USGS-02094659 | 3 | 281.4911
10299 | upstream | USGS-02095181 | 2 | 277.011
10299 | upstream | USGS-02096846 | 1 | 229.1518
10299 | upstream | USGS-0209691590 | 0 | 223.9322
10299 | upstream | USGS-0209691604 | 0 | 222.9579
10299 | upstream | USGS-0209691608 | 0 | 222.9579
10299 | upstream | USGS-0209691611 | 0 | 222.9579
10299 | upstream | USGS-0209722970 | 2 | 225.856
10299 | upstream | USGS-02097280 | 2 | 220.5265
10299 | upstream | USGS-0209734440 | 3 | 224.0155
10299 | upstream | USGS-02097464 | 12 | 225.8193
10299 | upstream | USGS-02097517 | 0 | 216.2092
10299 | upstream | USGS-0212393300 | 3 | 297.7723
10299 | upstream | USGS-0212430653 | 2 | 285.0205
10299 | upstream | USGS-0212466000 | 1 | 262.7474
10299 | upstream | USGS-0212467595 | 1 | 263.7975
10299 | upstream | USGS-0214265808 | 20 | 313.6831
10299 | upstream | USGS-02146110 | 3 | 268.5249
10299 | upstream | USGS-0214627970 | 4 | 293.4817
10299 | upstream | USGS-02146409 | 4 | 291.9892
10299 | upstream | USGS-0214642825 | 4 | 293.0604
10299 | upstream | USGS-02146470 | 4 | 286.6696
10299 | upstream | USGS-0214655255 | 4 | 291.9208
10299 | upstream | USGS-02146562 | 4 | 293.8371
10299 | upstream | USGS-0214657975 | 4 | 293.2418
10299 | upstream | USGS-02146700 | 4 | 285.6978
10299 | upstream | USGS-021473426 | 2 | 278.1382
10299 | upstream | USGS-021473428 | 1 | 271.2931
10299 | upstream | USGS-02153778 | 4 | 287.1717
10299 | upstream | USGS-02160326 | 5 | 306.8524
10299 | upstream | USGS-02160381 | 4 | 292.4297
10299 | upstream | USGS-02164000 | 184 | 319.491
10299 | upstream | USGS-02165200 | 180 | 285.2479
10299 | upstream | USGS-02183650 | 71 | 310.0754
10299 | upstream | USGS-02186000 | 139 | 327.2352
10299 | upstream | USGS-02187660 | 5 | 287.2841
10299 | upstream | USGS-02188350 | 6 | 297.6325
10299 | upstream | USGS-021890105 | 9 | 342.5713
10299 | upstream | USGS-021912435 | 3 | 317.0503
10299 | upstream | USGS-02191284 | 3 | 298.7832
10299 | upstream | USGS-02203831 | 14 | 427.3182
10299 | upstream | USGS-02203863 | 14 | 427.2691
10299 | upstream | USGS-02204037 | 13 | 413.2777
10299 | upstream | USGS-02204130 | 13 | 401.2399
10299 | upstream | USGS-02207435 | 13 | 404.4654
10299 | upstream | USGS-02212600 | 6 | 348.3047
10299 | upstream | USGS-02234600 | 549945 | 179.4259
10299 | upstream | USGS-022349993 | 409959 | 172.4081
10299 | upstream | USGS-02235000 | 409959 | 172.4081
10299 | upstream | USGS-02235200 | 369962 | 183.9097
10299 | upstream | USGS-385310078284900 | 3 | 277.4572
10299 | upstream | USGS-400009076173701 | 7 | 49.294
10299 | upstream | USGS-400259076092201 | 8 | 67.6207
10299 | upstream | USGS-413453076041101 | 17 | 240.7708
10299 | upstream | USGS-413735076162701 | 17 | 261.3251
10299 | upstream | USGS-420103076540701 | 19 | 322.8558
10299 | upstream | USGS-420722075565001 | 20 | 337.6916
10299 | upstream | USGS-421602071380801 | 2 | 86.2414
10299 | upstream | USGS-421700071381901 | 1 | 85.1272
10299 | upstream | USGS-425358073462301 | 0 | 176.4564
10299 | upstream | USGS-425540074384801 | 0 | 225.4925
10299 | upstream | USGS-430557075181801 | 2 | 272.6726
10300 | downstream | 21FLA_WQX-21030071 | 0 | 123.7156
10300 | downstream | USGS-01095220 | 0 | 107.8744
10300 | downstream | USGS-01096885 | 217 | 73.9121
10300 | downstream | USGS-01104615 | 2 | 32.5636
10300 | downstream | USGS-01174565 | 0 | 125.5748
10300 | downstream | USGS-01357500 | 1 | 205.0457
10300 | downstream | USGS-01359135 | 129987 | 166.9469
10300 | downstream | USGS-01372043 | 559944 | 166.9469
10300 | downstream | USGS-01372058 | 589941 | 166.9469
10300 | downstream | USGS-01438500 | 3 | 317.279
10300 | downstream | USGS-01457500 | 1 | 203.5792
10300 | downstream | USGS-01462400 | 2 | 203.5792
10300 | downstream | USGS-01463200 | 9996 | 203.5792
10300 | downstream | USGS-01463500 | 9996 | 203.5792
10300 | downstream | USGS-01467029 | 239973 | 203.5792
10300 | downstream | USGS-01472157 | 0 | 117.3478
10300 | downstream | USGS-01474010 | 9997 | 117.3478
10300 | downstream | USGS-0148063528 | 0 | 68.6795
10300 | downstream | USGS-01480662 | 0 | 78.8595
10300 | downstream | USGS-01480870 | 0 | 72.6433
10300 | downstream | USGS-01481000 | 0 | 67.7164
10300 | downstream | USGS-01534090 | 15 | 249.9372
10300 | downstream | USGS-01540538 | 22 | 207.1937
10300 | downstream | USGS-01553990 | 22 | 207.1937
10300 | downstream | USGS-01569100 | 23 | 207.1937
10300 | downstream | USGS-01570450 | 23 | 207.1937
10300 | downstream | USGS-01570500 | 23 | 207.1937
10300 | downstream | USGS-01576003 | 24 | 207.1937
10300 | downstream | USGS-01578310 | 2 | 15.9425
10300 | downstream | USGS-01643113 | 0 | 184.4056
10300 | downstream | USGS-01646580 | 19998 | 138.6447
10300 | downstream | USGS-02089500 | 64 | 243.6005
10300 | downstream | USGS-02162103 | 0 | 192.2336
10300 | downstream | USGS-02169000 | 0 | 188.4203
10300 | downstream | USGS-02169500 | 0 | 188.4203
10300 | downstream | USGS-02169506 | 0 | 188.4203
10300 | downstream | USGS-02175000 | 4 | 172.2714
10300 | downstream | USGS-02226160 | 239971 | 172.3491
10300 | downstream | USGS-334513080384100 | 12 | 185.0325
10300 | downstream | USGS-334539080364800 | 20 | 232.7023
10300 | downstream | USGS-334542080363600 | 20 | 232.7023
10300 | downstream | USGS-334553080425700 | 11 | 185.0325
10300 | downstream | USGS-414303073562001 | 559944 | 166.9469
10300 | downstream | USGS-414312073562701 | 559944 | 166.9469
10300 | upstream | 21FLA_WQX-G1NE0860 | 215 | 152.8374
10300 | upstream | 21FLA_WQX-G3NE0010 | 86 | 160.1895
10300 | upstream | USGS-01095220 | 161 | 107.8744
10300 | upstream | USGS-01096710 | 2 | 80.7615
10300 | upstream | USGS-01096885 | 0 | 67.3976
10300 | upstream | USGS-01103280 | 2 | 60.9578
10300 | upstream | USGS-01105000 | 0 | 17.0865
10300 | upstream | USGS-01154950 | 2 | 179.2755
10300 | upstream | USGS-01170100 | 0 | 136.0977
10300 | upstream | USGS-01342730 | 1 | 251.3192
10300 | upstream | USGS-01349150 | 0 | 225.9262
10300 | upstream | USGS-01470858 | 25 | 149.9313
10300 | upstream | USGS-01478147 | 0 | 70.7568
10300 | upstream | USGS-01480160 | 0 | 80.6068
10300 | upstream | USGS-01480457 | 27 | 81.6985
10300 | upstream | USGS-01480617 | 0 | 73.7027
10300 | upstream | USGS-014806215 | 1 | 85.8114
10300 | upstream | USGS-0148063528 | 0 | 68.6795
10300 | upstream | USGS-01480656 | 0 | 78.1362
10300 | upstream | USGS-01480662 | 0 | 78.8595
10300 | upstream | USGS-01480739 | 0 | 77.9442
10300 | upstream | USGS-01480742 | 0 | 77.0743
10300 | upstream | USGS-01480743 | 0 | 75.8955
10300 | upstream | USGS-014807434 | 0 | 75.8955
10300 | upstream | USGS-014807438 | 0 | 75.8955
10300 | upstream | USGS-01480744 | 0 | 75.8955
10300 | upstream | USGS-014807447 | 0 | 75.8955
10300 | upstream | USGS-01480745 | 0 | 75.8955
10300 | upstream | USGS-01480750 | 0 | 75.8955
10300 | upstream | USGS-01532950 | 17 | 262.0527
10300 | upstream | USGS-01534090 | 16 | 213.8225
10300 | upstream | USGS-01540500 | 13 | 141.4259
10300 | upstream | USGS-01540538 | 13 | 134.9991
10300 | upstream | USGS-01544810 | 17 | 242.9996
10300 | upstream | USGS-01548005 | 16 | 210.6399
10300 | upstream | USGS-01548085 | 15 | 203.0772
10300 | upstream | USGS-01549700 | 15 | 199.7646
10300 | upstream | USGS-01549850 | 14 | 175.9207
10300 | upstream | USGS-01553850 | 14 | 142.6196
10300 | upstream | USGS-01553860 | 13 | 138.9131
10300 | upstream | USGS-01553990 | 13 | 128.1597
10300 | upstream | USGS-01554970 | 14 | 154.5276
10300 | upstream | USGS-01555210 | 13 | 122.5586
10300 | upstream | USGS-015552106 | 13 | 122.4766
10300 | upstream | USGS-01555275 | 13 | 110.765
10300 | upstream | USGS-01555300 | 13 | 114.561
10300 | upstream | USGS-01555305 | 13 | 111.7002
10300 | upstream | USGS-01555780 | 17 | 232.6575
10300 | upstream | USGS-01555805 | 18 | 232.2984
10300 | upstream | USGS-015558071 | 18 | 236.6287
10300 | upstream | USGS-015558505 | 17 | 228.0432
10300 | upstream | USGS-01555900 | 17 | 218.2573
10300 | upstream | USGS-01556000 | 16 | 212.0019
10300 | upstream | USGS-01556009 | 16 | 208.8652
10300 | upstream | USGS-01556100 | 17 | 213.7852
10300 | upstream | USGS-01556280 | 17 | 223.035
10300 | upstream | USGS-01557990 | 16 | 202.5801
10300 | upstream | USGS-01558000 | 16 | 199.5577
10300 | upstream | USGS-01558070 | 16 | 208.8311
10300 | upstream | USGS-01558080 | 16 | 209.2666
10300 | upstream | USGS-01558090 | 16 | 201.1621
10300 | upstream | USGS-01558100 | 16 | 201.1621
10300 | upstream | USGS-01562000 | 180 | 218.6773
10300 | upstream | USGS-01564515 | 15 | 170.0475
10300 | upstream | USGS-01564570 | 15 | 167.4664
10300 | upstream | USGS-01564700 | 15 | 162.7247
10300 | upstream | USGS-01565510 | 14 | 137.2621
10300 | upstream | USGS-01565515 | 14 | 136.4829
10300 | upstream | USGS-01566010 | 13 | 121.4302
10300 | upstream | USGS-01566350 | 13 | 108.5486
10300 | upstream | USGS-01566510 | 13 | 108.8189
10300 | upstream | USGS-01566900 | 13 | 103.2153
10300 | upstream | USGS-01567000 | 13 | 102.2025
10300 | upstream | USGS-01567150 | 12 | 99.2653
10300 | upstream | USGS-01567151 | 12 | 98.3662
10300 | upstream | USGS-01568200 | 12 | 91.5634
10300 | upstream | USGS-01568590 | 13 | 100.9163
10300 | upstream | USGS-01569100 | 12 | 81.7749
10300 | upstream | USGS-015693158 | 16 | 152.7243
10300 | upstream | USGS-01569460 | 15 | 135.3707
10300 | upstream | USGS-01570000 | 13 | 94.1054
10300 | upstream | USGS-01570450 | 12 | 77.9405
10300 | upstream | USGS-01570500 | 12 | 74.6
10300 | upstream | USGS-01571180 | 13 | 105.0689
10300 | upstream | USGS-01571195 | 13 | 105.4206
10300 | upstream | USGS-01571505 | 12 | 71.5323
10300 | upstream | USGS-01573000 | 13 | 92.1257
10300 | upstream | USGS-01573153 | 13 | 93.3119
10300 | upstream | USGS-01573160 | 13 | 89.5626
10300 | upstream | USGS-01573560 | 12 | 79.031
10300 | upstream | USGS-01575741 | 12 | 67.6294
10300 | upstream | USGS-01575750 | 12 | 65.9666
10300 | upstream | USGS-01575751 | 12 | 64.6754
10300 | upstream | USGS-01575980 | 11 | 49.6034
10300 | upstream | USGS-01576003 | 11 | 44.7027
10300 | upstream | USGS-01576085 | 9 | 85.7983
10300 | upstream | USGS-01576305 | 8 | 66.0754
10300 | upstream | USGS-01576422 | 8 | 67.3256
10300 | upstream | USGS-01576540 | 8 | 53.0539
10300 | upstream | USGS-01576560 | 7 | 47.9108
10300 | upstream | USGS-01576750 | 7 | 37.7433
10300 | upstream | USGS-01576754 | 7 | 36.6137
10300 | upstream | USGS-01576774 | 7 | 52.7271
10300 | upstream | USGS-01576787 | 6 | 34.5153
10300 | upstream | USGS-01578343 | 21 | 48.5179
10300 | upstream | USGS-015783479 | 21 | 43.3562
10300 | upstream | USGS-01578352 | 20 | 36.4981
10300 | upstream | USGS-01578357 | 20 | 38.9388
10300 | upstream | USGS-01578379 | 13 | 35.2672
10300 | upstream | USGS-01578440 | 13 | 35.7649
10300 | upstream | USGS-01578457 | 0 | 31.7732
10300 | upstream | USGS-01578466 | 0 | 29.2032
10300 | upstream | USGS-01578469 | 0 | 28.2277
10300 | upstream | USGS-01608070 | 3 | 345.3606
10300 | upstream | USGS-01618952 | 2 | 225.362
10300 | upstream | USGS-01619465 | 1 | 193.3055
10300 | upstream | USGS-01619495 | 0 | 189.4492
10300 | upstream | USGS-01619500 | 0 | 189.4492
10300 | upstream | USGS-01629500 | 3 | 283.5192
10300 | upstream | USGS-01630540 | 3 | 276.4841
10300 | upstream | USGS-0163062888 | 2 | 247.138
10300 | upstream | USGS-01632802 | 6 | 333.4601
10300 | upstream | USGS-0163285551 | 5 | 324.8877
10300 | upstream | USGS-01632878 | 5 | 325.2947
10300 | upstream | USGS-01633626 | 3 | 280.7492
10300 | upstream | USGS-0163363995 | 3 | 277.4572
10300 | upstream | USGS-01633641 | 3 | 271.0875
10300 | upstream | USGS-01634000 | 2 | 242.1508
10300 | upstream | USGS-01635484 | 2 | 246.5657
10300 | upstream | USGS-01638880 | 3 | 226.8657
10300 | upstream | USGS-01639500 | 2 | 204.3385
10300 | upstream | USGS-01640458 | 2 | 211.0574
10300 | upstream | USGS-01640965 | 16 | 204.8574
10300 | upstream | USGS-01640970 | 3 | 204.4852
10300 | upstream | USGS-01640985 | 2 | 202.0656
10300 | upstream | USGS-01643113 | 0 | 171.7625
10300 | upstream | USGS-01667850 | 0 | 147.8236
10300 | upstream | USGS-01667870 | 0 | 148.7556
10300 | upstream | USGS-02034414 | 1 | 176.2898
10300 | upstream | USGS-02038850 | 71 | 211.5452
10300 | upstream | USGS-02040919 | 10 | 135.5583
10300 | upstream | USGS-02041038 | 9 | 123.2832
10300 | upstream | USGS-02045370 | 2 | 150.2879
10300 | upstream | USGS-02046160 | 2 | 144.667
10300 | upstream | USGS-02085000 | 46 | 281.9261
10300 | upstream | USGS-0208503920 | 45 | 266.818
10300 | upstream | USGS-0208524090 | 45 | 266.7143
10300 | upstream | USGS-0208524950 | 45 | 261.903
10300 | upstream | USGS-02085500 | 55 | 263.4931
10300 | upstream | USGS-0208650112 | 45 | 256.4337
10300 | upstream | USGS-02086849 | 29 | 253.9625
10300 | upstream | USGS-02093800 | 79 | 281.8347
10300 | upstream | USGS-02094659 | 3 | 281.4911
10300 | upstream | USGS-02095181 | 2 | 277.011
10300 | upstream | USGS-02096846 | 1 | 229.1518
10300 | upstream | USGS-0209691590 | 0 | 223.9322
10300 | upstream | USGS-0209691604 | 0 | 222.9579
10300 | upstream | USGS-0209691608 | 0 | 222.9579
10300 | upstream | USGS-0209691611 | 0 | 222.9579
10300 | upstream | USGS-0209722970 | 2 | 225.856
10300 | upstream | USGS-02097280 | 2 | 220.5265
10300 | upstream | USGS-0209734440 | 3 | 224.0155
10300 | upstream | USGS-02097464 | 12 | 225.8193
10300 | upstream | USGS-02097517 | 0 | 216.2092
10300 | upstream | USGS-0212393300 | 3 | 297.7723
10300 | upstream | USGS-0212430653 | 2 | 285.0205
10300 | upstream | USGS-0212466000 | 1 | 262.7474
10300 | upstream | USGS-0212467595 | 1 | 263.7975
10300 | upstream | USGS-0214265808 | 20 | 313.6831
10300 | upstream | USGS-02146110 | 3 | 268.5249
10300 | upstream | USGS-0214627970 | 4 | 293.4817
10300 | upstream | USGS-02146409 | 4 | 291.9892
10300 | upstream | USGS-0214642825 | 4 | 293.0604
10300 | upstream | USGS-02146470 | 4 | 286.6696
10300 | upstream | USGS-0214655255 | 4 | 291.9208
10300 | upstream | USGS-02146562 | 4 | 293.8371
10300 | upstream | USGS-0214657975 | 4 | 293.2418
10300 | upstream | USGS-02146700 | 4 | 285.6978
10300 | upstream | USGS-021473426 | 2 | 278.1382
10300 | upstream | USGS-021473428 | 1 | 271.2931
10300 | upstream | USGS-02153778 | 4 | 287.1717
10300 | upstream | USGS-02160326 | 5 | 306.8524
10300 | upstream | USGS-02160381 | 4 | 292.4297
10300 | upstream | USGS-02164000 | 184 | 319.491
10300 | upstream | USGS-02165200 | 180 | 285.2479
10300 | upstream | USGS-02183650 | 71 | 310.0754
10300 | upstream | USGS-02186000 | 139 | 327.2352
10300 | upstream | USGS-02187660 | 5 | 287.2841
10300 | upstream | USGS-02188350 | 6 | 297.6325
10300 | upstream | USGS-021890105 | 9 | 342.5713
10300 | upstream | USGS-021912435 | 3 | 317.0503
10300 | upstream | USGS-02191284 | 3 | 298.7832
10300 | upstream | USGS-02203831 | 14 | 427.3182
10300 | upstream | USGS-02203863 | 14 | 427.2691
10300 | upstream | USGS-02204037 | 13 | 413.2777
10300 | upstream | USGS-02204130 | 13 | 401.2399
10300 | upstream | USGS-02207435 | 13 | 404.4654
10300 | upstream | USGS-02212600 | 6 | 348.3047
10300 | upstream | USGS-02234600 | 549945 | 179.4259
10300 | upstream | USGS-022349993 | 409959 | 172.4081
10300 | upstream | USGS-02235000 | 409959 | 172.4081
10300 | upstream | USGS-02235200 | 369962 | 183.9097
10300 | upstream | USGS-385310078284900 | 3 | 277.4572
10300 | upstream | USGS-400009076173701 | 7 | 49.294
10300 | upstream | USGS-400259076092201 | 8 | 67.6207
10300 | upstream | USGS-413453076041101 | 17 | 240.7708
10300 | upstream | USGS-413735076162701 | 17 | 261.3251
10300 | upstream | USGS-420103076540701 | 19 | 322.8558
10300 | upstream | USGS-420722075565001 | 20 | 337.6916
10300 | upstream | USGS-421602071380801 | 2 | 86.2414
10300 | upstream | USGS-421700071381901 | 1 | 85.1272
10300 | upstream | USGS-425358073462301 | 0 | 176.4564
10300 | upstream | USGS-425540074384801 | 0 | 225.4925
10300 | upstream | USGS-430557075181801 | 2 | 272.6726
10301 | downstream | 21FLA_WQX-21030071 | 0 | 123.7156
10301 | downstream | USGS-01095220 | 0 | 107.8744
10301 | downstream | USGS-01096885 | 217 | 73.9121
10301 | downstream | USGS-01104615 | 2 | 32.5636
10301 | downstream | USGS-01174565 | 0 | 125.5748
10301 | downstream | USGS-01357500 | 1 | 205.0457
10301 | downstream | USGS-01359135 | 129987 | 166.9469
10301 | downstream | USGS-01372043 | 559944 | 166.9469
10301 | downstream | USGS-01372058 | 589941 | 166.9469
10301 | downstream | USGS-01438500 | 3 | 317.279
10301 | downstream | USGS-01457500 | 1 | 203.5792
10301 | downstream | USGS-01462400 | 2 | 203.5792
10301 | downstream | USGS-01463200 | 9996 | 203.5792
10301 | downstream | USGS-01463500 | 9996 | 203.5792
10301 | downstream | USGS-01467029 | 239973 | 203.5792
10301 | downstream | USGS-01472157 | 0 | 117.3478
10301 | downstream | USGS-01474010 | 9997 | 117.3478
10301 | downstream | USGS-0148063528 | 0 | 68.6795
10301 | downstream | USGS-01480662 | 0 | 78.8595
10301 | downstream | USGS-01480870 | 0 | 72.6433
10301 | downstream | USGS-01481000 | 0 | 67.7164
10301 | downstream | USGS-01534090 | 15 | 249.9372
10301 | downstream | USGS-01540538 | 22 | 207.1937
10301 | downstream | USGS-01553990 | 22 | 207.1937
10301 | downstream | USGS-01569100 | 23 | 207.1937
10301 | downstream | USGS-01570450 | 23 | 207.1937
10301 | downstream | USGS-01570500 | 23 | 207.1937
10301 | downstream | USGS-01576003 | 24 | 207.1937
10301 | downstream | USGS-01578310 | 2 | 15.9425
10301 | downstream | USGS-01643113 | 0 | 184.4056
10301 | downstream | USGS-01646580 | 19998 | 138.6447
10301 | downstream | USGS-02089500 | 64 | 243.6005
10301 | downstream | USGS-02162103 | 0 | 192.2336
10301 | downstream | USGS-02169000 | 0 | 188.4203
10301 | downstream | USGS-02169500 | 0 | 188.4203
10301 | downstream | USGS-02169506 | 0 | 188.4203
10301 | downstream | USGS-02175000 | 4 | 172.2714
10301 | downstream | USGS-02226160 | 239971 | 172.3491
10301 | downstream | USGS-334513080384100 | 12 | 185.0325
10301 | downstream | USGS-334539080364800 | 20 | 232.7023
10301 | downstream | USGS-334542080363600 | 20 | 232.7023
10301 | downstream | USGS-334553080425700 | 11 | 185.0325
10301 | downstream | USGS-414303073562001 | 559944 | 166.9469
10301 | downstream | USGS-414312073562701 | 559944 | 166.9469
10301 | upstream | 21FLA_WQX-G1NE0860 | 215 | 152.8374
10301 | upstream | 21FLA_WQX-G3NE0010 | 86 | 160.1895
10301 | upstream | USGS-01095220 | 161 | 107.8744
10301 | upstream | USGS-01096710 | 2 | 80.7615
10301 | upstream | USGS-01096885 | 0 | 67.3976
10301 | upstream | USGS-01103280 | 2 | 60.9578
10301 | upstream | USGS-01105000 | 0 | 17.0865
10301 | upstream | USGS-01154950 | 2 | 179.2755
10301 | upstream | USGS-01170100 | 0 | 136.0977
10301 | upstream | USGS-01342730 | 1 | 251.3192
10301 | upstream | USGS-01349150 | 0 | 225.9262
10301 | upstream | USGS-01470858 | 25 | 149.9313
10301 | upstream | USGS-01478147 | 0 | 70.7568
10301 | upstream | USGS-01480160 | 0 | 80.6068
10301 | upstream | USGS-01480457 | 27 | 81.6985
10301 | upstream | USGS-01480617 | 0 | 73.7027
10301 | upstream | USGS-014806215 | 1 | 85.8114
10301 | upstream | USGS-0148063528 | 0 | 68.6795
10301 | upstream | USGS-01480656 | 0 | 78.1362
10301 | upstream | USGS-01480662 | 0 | 78.8595
10301 | upstream | USGS-01480739 | 0 | 77.9442
10301 | upstream | USGS-01480742 | 0 | 77.0743
10301 | upstream | USGS-01480743 | 0 | 75.8955
10301 | upstream | USGS-014807434 | 0 | 75.8955
10301 | upstream | USGS-014807438 | 0 | 75.8955
10301 | upstream | USGS-01480744 | 0 | 75.8955
10301 | upstream | USGS-014807447 | 0 | 75.8955
10301 | upstream | USGS-01480745 | 0 | 75.8955
10301 | upstream | USGS-01480750 | 0 | 75.8955
10301 | upstream | USGS-01532950 | 17 | 262.0527
10301 | upstream | USGS-01534090 | 16 | 213.8225
10301 | upstream | USGS-01540500 | 13 | 141.4259
10301 | upstream | USGS-01540538 | 13 | 134.9991
10301 | upstream | USGS-01544810 | 17 | 242.9996
10301 | upstream | USGS-01548005 | 16 | 210.6399
10301 | upstream | USGS-01548085 | 15 | 203.0772
10301 | upstream | USGS-01549700 | 15 | 199.7646
10301 | upstream | USGS-01549850 | 14 | 175.9207
10301 | upstream | USGS-01553850 | 14 | 142.6196
10301 | upstream | USGS-01553860 | 13 | 138.9131
10301 | upstream | USGS-01553990 | 13 | 128.1597
10301 | upstream | USGS-01554970 | 14 | 154.5276
10301 | upstream | USGS-01555210 | 13 | 122.5586
10301 | upstream | USGS-015552106 | 13 | 122.4766
10301 | upstream | USGS-01555275 | 13 | 110.765
10301 | upstream | USGS-01555300 | 13 | 114.561
10301 | upstream | USGS-01555305 | 13 | 111.7002
10301 | upstream | USGS-01555780 | 17 | 232.6575
10301 | upstream | USGS-01555805 | 18 | 232.2984
10301 | upstream | USGS-015558071 | 18 | 236.6287
10301 | upstream | USGS-015558505 | 17 | 228.0432
10301 | upstream | USGS-01555900 | 17 | 218.2573
10301 | upstream | USGS-01556000 | 16 | 212.0019
10301 | upstream | USGS-01556009 | 16 | 208.8652
10301 | upstream | USGS-01556100 | 17 | 213.7852
10301 | upstream | USGS-01556280 | 17 | 223.035
10301 | upstream | USGS-01557990 | 16 | 202.5801
10301 | upstream | USGS-01558000 | 16 | 199.5577
10301 | upstream | USGS-01558070 | 16 | 208.8311
10301 | upstream | USGS-01558080 | 16 | 209.2666
10301 | upstream | USGS-01558090 | 16 | 201.1621
10301 | upstream | USGS-01558100 | 16 | 201.1621
10301 | upstream | USGS-01562000 | 180 | 218.6773
10301 | upstream | USGS-01564515 | 15 | 170.0475
10301 | upstream | USGS-01564570 | 15 | 167.4664
10301 | upstream | USGS-01564700 | 15 | 162.7247
10301 | upstream | USGS-01565510 | 14 | 137.2621
10301 | upstream | USGS-01565515 | 14 | 136.4829
10301 | upstream | USGS-01566010 | 13 | 121.4302
10301 | upstream | USGS-01566350 | 13 | 108.5486
10301 | upstream | USGS-01566510 | 13 | 108.8189
10301 | upstream | USGS-01566900 | 13 | 103.2153
10301 | upstream | USGS-01567000 | 13 | 102.2025
10301 | upstream | USGS-01567150 | 12 | 99.2653
10301 | upstream | USGS-01567151 | 12 | 98.3662
10301 | upstream | USGS-01568200 | 12 | 91.5634
10301 | upstream | USGS-01568590 | 13 | 100.9163
10301 | upstream | USGS-01569100 | 12 | 81.7749
10301 | upstream | USGS-015693158 | 16 | 152.7243
10301 | upstream | USGS-01569460 | 15 | 135.3707
10301 | upstream | USGS-01570000 | 13 | 94.1054
10301 | upstream | USGS-01570450 | 12 | 77.9405
10301 | upstream | USGS-01570500 | 12 | 74.6
10301 | upstream | USGS-01571180 | 13 | 105.0689
10301 | upstream | USGS-01571195 | 13 | 105.4206
10301 | upstream | USGS-01571505 | 12 | 71.5323
10301 | upstream | USGS-01573000 | 13 | 92.1257
10301 | upstream | USGS-01573153 | 13 | 93.3119
10301 | upstream | USGS-01573160 | 13 | 89.5626
10301 | upstream | USGS-01573560 | 12 | 79.031
10301 | upstream | USGS-01575741 | 12 | 67.6294
10301 | upstream | USGS-01575750 | 12 | 65.9666
10301 | upstream | USGS-01575751 | 12 | 64.6754
10301 | upstream | USGS-01575980 | 11 | 49.6034
10301 | upstream | USGS-01576003 | 11 | 44.7027
10301 | upstream | USGS-01576085 | 9 | 85.7983
10301 | upstream | USGS-01576305 | 8 | 66.0754
10301 | upstream | USGS-01576422 | 8 | 67.3256
10301 | upstream | USGS-01576540 | 8 | 53.0539
10301 | upstream | USGS-01576560 | 7 | 47.9108
10301 | upstream | USGS-01576750 | 7 | 37.7433
10301 | upstream | USGS-01576754 | 7 | 36.6137
10301 | upstream | USGS-01576774 | 7 | 52.7271
10301 | upstream | USGS-01576787 | 6 | 34.5153
10301 | upstream | USGS-01578343 | 21 | 48.5179
10301 | upstream | USGS-015783479 | 21 | 43.3562
10301 | upstream | USGS-01578352 | 20 | 36.4981
10301 | upstream | USGS-01578357 | 20 | 38.9388
10301 | upstream | USGS-01578379 | 13 | 35.2672
10301 | upstream | USGS-01578440 | 13 | 35.7649
10301 | upstream | USGS-01578457 | 0 | 31.7732
10301 | upstream | USGS-01578466 | 0 | 29.2032
10301 | upstream | USGS-01578469 | 0 | 28.2277
10301 | upstream | USGS-01608070 | 3 | 345.3606
10301 | upstream | USGS-01618952 | 2 | 225.362
10301 | upstream | USGS-01619465 | 1 | 193.3055
10301 | upstream | USGS-01619495 | 0 | 189.4492
10301 | upstream | USGS-01619500 | 0 | 189.4492
10301 | upstream | USGS-01629500 | 3 | 283.5192
10301 | upstream | USGS-01630540 | 3 | 276.4841
10301 | upstream | USGS-0163062888 | 2 | 247.138
10301 | upstream | USGS-01632802 | 6 | 333.4601
10301 | upstream | USGS-0163285551 | 5 | 324.8877
10301 | upstream | USGS-01632878 | 5 | 325.2947
10301 | upstream | USGS-01633626 | 3 | 280.7492
10301 | upstream | USGS-0163363995 | 3 | 277.4572
10301 | upstream | USGS-01633641 | 3 | 271.0875
10301 | upstream | USGS-01634000 | 2 | 242.1508
10301 | upstream | USGS-01635484 | 2 | 246.5657
10301 | upstream | USGS-01638880 | 3 | 226.8657
10301 | upstream | USGS-01639500 | 2 | 204.3385
10301 | upstream | USGS-01640458 | 2 | 211.0574
10301 | upstream | USGS-01640965 | 16 | 204.8574
10301 | upstream | USGS-01640970 | 3 | 204.4852
10301 | upstream | USGS-01640985 | 2 | 202.0656
10301 | upstream | USGS-01643113 | 0 | 171.7625
10301 | upstream | USGS-01667850 | 0 | 147.8236
10301 | upstream | USGS-01667870 | 0 | 148.7556
10301 | upstream | USGS-02034414 | 1 | 176.2898
10301 | upstream | USGS-02038850 | 71 | 211.5452
10301 | upstream | USGS-02040919 | 10 | 135.5583
10301 | upstream | USGS-02041038 | 9 | 123.2832
10301 | upstream | USGS-02045370 | 2 | 150.2879
10301 | upstream | USGS-02046160 | 2 | 144.667
10301 | upstream | USGS-02085000 | 46 | 281.9261
10301 | upstream | USGS-0208503920 | 45 | 266.818
10301 | upstream | USGS-0208524090 | 45 | 266.7143
10301 | upstream | USGS-0208524950 | 45 | 261.903
10301 | upstream | USGS-02085500 | 55 | 263.4931
10301 | upstream | USGS-0208650112 | 45 | 256.4337
10301 | upstream | USGS-02086849 | 29 | 253.9625
10301 | upstream | USGS-02093800 | 79 | 281.8347
10301 | upstream | USGS-02094659 | 3 | 281.4911
10301 | upstream | USGS-02095181 | 2 | 277.011
10301 | upstream | USGS-02096846 | 1 | 229.1518
10301 | upstream | USGS-0209691590 | 0 | 223.9322
10301 | upstream | USGS-0209691604 | 0 | 222.9579
10301 | upstream | USGS-0209691608 | 0 | 222.9579
10301 | upstream | USGS-0209691611 | 0 | 222.9579
10301 | upstream | USGS-0209722970 | 2 | 225.856
10301 | upstream | USGS-02097280 | 2 | 220.5265
10301 | upstream | USGS-0209734440 | 3 | 224.0155
10301 | upstream | USGS-02097464 | 12 | 225.8193
10301 | upstream | USGS-02097517 | 0 | 216.2092
10301 | upstream | USGS-0212393300 | 3 | 297.7723
10301 | upstream | USGS-0212430653 | 2 | 285.0205
10301 | upstream | USGS-0212466000 | 1 | 262.7474
10301 | upstream | USGS-0212467595 | 1 | 263.7975
10301 | upstream | USGS-0214265808 | 20 | 313.6831
10301 | upstream | USGS-02146110 | 3 | 268.5249
10301 | upstream | USGS-0214627970 | 4 | 293.4817
10301 | upstream | USGS-02146409 | 4 | 291.9892
10301 | upstream | USGS-0214642825 | 4 | 293.0604
10301 | upstream | USGS-02146470 | 4 | 286.6696
10301 | upstream | USGS-0214655255 | 4 | 291.9208
10301 | upstream | USGS-02146562 | 4 | 293.8371
10301 | upstream | USGS-0214657975 | 4 | 293.2418
10301 | upstream | USGS-02146700 | 4 | 285.6978
10301 | upstream | USGS-021473426 | 2 | 278.1382
10301 | upstream | USGS-021473428 | 1 | 271.2931
10301 | upstream | USGS-02153778 | 4 | 287.1717
10301 | upstream | USGS-02160326 | 5 | 306.8524
10301 | upstream | USGS-02160381 | 4 | 292.4297
10301 | upstream | USGS-02164000 | 184 | 319.491
10301 | upstream | USGS-02165200 | 180 | 285.2479
10301 | upstream | USGS-02183650 | 71 | 310.0754
10301 | upstream | USGS-02186000 | 139 | 327.2352
10301 | upstream | USGS-02187660 | 5 | 287.2841
10301 | upstream | USGS-02188350 | 6 | 297.6325
10301 | upstream | USGS-021890105 | 9 | 342.5713
10301 | upstream | USGS-021912435 | 3 | 317.0503
10301 | upstream | USGS-02191284 | 3 | 298.7832
10301 | upstream | USGS-02203831 | 14 | 427.3182
10301 | upstream | USGS-02203863 | 14 | 427.2691
10301 | upstream | USGS-02204037 | 13 | 413.2777
10301 | upstream | USGS-02204130 | 13 | 401.2399
10301 | upstream | USGS-02207435 | 13 | 404.4654
10301 | upstream | USGS-02212600 | 6 | 348.3047
10301 | upstream | USGS-02234600 | 549945 | 179.4259
10301 | upstream | USGS-022349993 | 409959 | 172.4081
10301 | upstream | USGS-02235000 | 409959 | 172.4081
10301 | upstream | USGS-02235200 | 369962 | 183.9097
10301 | upstream | USGS-385310078284900 | 3 | 277.4572
10301 | upstream | USGS-400009076173701 | 7 | 49.294
10301 | upstream | USGS-400259076092201 | 8 | 67.6207
10301 | upstream | USGS-413453076041101 | 17 | 240.7708
10301 | upstream | USGS-413735076162701 | 17 | 261.3251
10301 | upstream | USGS-420103076540701 | 19 | 322.8558
10301 | upstream | USGS-420722075565001 | 20 | 337.6916
10301 | upstream | USGS-421602071380801 | 2 | 86.2414
10301 | upstream | USGS-421700071381901 | 1 | 85.1272
10301 | upstream | USGS-425358073462301 | 0 | 176.4564
10301 | upstream | USGS-425540074384801 | 0 | 225.4925
10301 | upstream | USGS-430557075181801 | 2 | 272.6726
10377 | upstream | USGS-15565447 | 0 | 185.66
104 | upstream | USGS-194526155054301 | 0 | 0
10757 | downstream | USGS-02344040 | 0 | 130.222
10757 | downstream | USGS-02358634 | 5 | 130.222
10757 | downstream | USGS-02359170 | 529943 | 120.5988
10757 | downstream | USGS-02419890 | 122 | 557.6092
10757 | downstream | USGS-0241998802 | 123 | 557.6092
10757 | downstream | USGS-0241998804 | 123 | 557.6092
10757 | downstream | USGS-0241998805 | 123 | 557.6092
10757 | downstream | USGS-0241998806 | 123 | 557.6092
10757 | downstream | USGS-0241998807 | 123 | 557.6092
10757 | downstream | USGS-0241998808 | 123 | 557.6092
10757 | downstream | USGS-0241998809 | 123 | 557.6092
10757 | downstream | USGS-02429500 | 39868 | 557.6092
10757 | downstream | USGS-02469762 | 5 | 255.3109
10757 | downstream | USGS-02470500 | 589935 | 255.3109
10757 | downstream | USGS-03609750 | 19 | 202.1892
10757 | upstream | TDECWR_WQX-TNW000000881 | 7 | 523.4599
10757 | upstream | USGS-02334430 | 30 | 453.9322
10757 | upstream | USGS-02334885 | 30 | 446.4248
10757 | upstream | USGS-02335000 | 82 | 437.7156
10757 | upstream | USGS-02335450 | 82 | 428.6653
10757 | upstream | USGS-02335580 | 30 | 441.5066
10757 | upstream | USGS-02335870 | 28 | 415.9042
10757 | upstream | USGS-02335910 | 28 | 411.1433
10757 | upstream | USGS-02335990 | 80 | 408.7634
10757 | upstream | USGS-02336000 | 80 | 407.9171
10757 | upstream | USGS-02336120 | 28 | 415.2475
10757 | upstream | USGS-02336152 | 29 | 424.1262
10757 | upstream | USGS-02336410 | 28 | 410.0652
10757 | upstream | USGS-02336526 | 28 | 404.0044
10757 | upstream | USGS-02336635 | 28 | 404.1603
10757 | upstream | USGS-02336652 | 80 | 399.7393
10757 | upstream | USGS-02336968 | 28 | 410.1056
10757 | upstream | USGS-02337170 | 79 | 386.8141
10757 | upstream | USGS-02337410 | 27 | 383.1561
10757 | upstream | USGS-02338000 | 78 | 363.1324
10757 | upstream | USGS-02338523 | 26 | 352.804
10757 | upstream | USGS-02338840 | 68 | 328.1902
10757 | upstream | USGS-02344040 | 0 | 130.222
10757 | upstream | USGS-02431000 | 4 | 439.548
10757 | upstream | USGS-03466208 | 59 | 778.109
10757 | upstream | USGS-03467609 | 55 | 715.7941
10757 | upstream | USGS-03503000 | 69 | 677.4487
10757 | upstream | USGS-03538860 | 18 | 609.0587
10757 | upstream | USGS-03539690 | 18 | 599.6754
10757 | upstream | USGS-03539778 | 18 | 594.3341
10757 | upstream | USGS-03539810 | 18 | 589.168
10757 | upstream | USGS-0357479650 | 15 | 384.4038
10757 | upstream | USGS-03575100 | 14 | 363.1629
108 | upstream | USGS-194526155054301 | 0 | 0
10910 | downstream | USGS-06896320 | 0 | 415.9888
10910 | downstream | USGS-06934500 | 5 | 302.5046
10910 | upstream | 21IOWA_WQX-10040001 | 3 | 369.9545
10910 | upstream | 21IOWA_WQX-10040002 | 3 | 374.1344
10910 | upstream | 21IOWA_WQX-23000008 | 397 | 398.9942
10910 | upstream | USGS-06896320 | 0 | 415.2363
11201 | downstream | USGS-03216600 | 5 | 745.2645
11201 | downstream | USGS-03303280 | 15 | 745.2645
11201 | downstream | USGS-03612500 | 20 | 745.2645
11201 | downstream | USGS-03612600 | 20 | 745.2645
11262 | downstream | CEDEN-305PJP | 0 | 8.8409
11262 | downstream | CEDEN-510SACC3A | 99990 | 46.5848
11262 | downstream | CEDEN-511ULCABR | 0 | 28.9317
11262 | downstream | CEDEN-520XCOLDR | 0 | 96.5449
11262 | downstream | CEDEN-531SJC504 | 0 | 49.6606
11262 | downstream | CEDEN-SFCWA-LIS | 89990 | 59.4882
11262 | downstream | CEDEN-SFCWA-RCS | 0 | 96.5449
11262 | downstream | CEDEN-SFCWA-RD22 | 89989 | 60.5669
11262 | downstream | USGS-11303500 | 0 | 80.6173
11262 | downstream | USGS-11425500 | 0 | 82.7828
11262 | downstream | USGS-11447650 | 29996 | 64.0043
11262 | downstream | USGS-11455261 | 0 | 28.9317
11262 | downstream | USGS-11455350 | 119987 | 28.9317
11262 | downstream | USGS-364457121480501 | 9999 | 1.6441
11262 | downstream | USGS-365159121480801 | 0 | 8.8409
11262 | downstream | USGS-365247121473301 | 0 | 8.8409
11262 | downstream | USGS-375252121145401 | 0 | 49.6606
11262 | downstream | USGS-375831121223701 | 189980 | 49.1697
11262 | downstream | USGS-380118121482301 | 89990 | 23.0628
11262 | downstream | USGS-381038121352501 | 159984 | 46.5848
11262 | downstream | USGS-381411121250901 | 29997 | 53.3478
11262 | downstream | USGS-381418121405301 | 259973 | 59.4882
11262 | downstream | USGS-381627121395101 | 259973 | 59.4882
11262 | downstream | USGS-381703121331101 | 129987 | 46.5848
11262 | downstream | USGS-381719121432301 | 69992 | 28.9317
11262 | downstream | USGS-382113121383501 | 219977 | 59.4882
11262 | downstream | USGS-382205121311300 | 99990 | 46.5848
11262 | downstream | USGS-382605121310401 | 79992 | 46.5848
11262 | downstream | USGS-382740121301201 | 29996 | 64.0043
11262 | downstream | USGS-382829121351801 | 89990 | 59.4882
11262 | downstream | USGS-383155121314101 | 19997 | 64.0043
11262 | downstream | USGS-383225121304601 | 19997 | 64.0043
11262 | downstream | USGS-383423121345901 | 89989 | 60.5669
11262 | downstream | USGS-383600121330301 | 0 | 82.7828
11262 | downstream | USGS-383609121293200 | 0 | 64.0043
11262 | downstream | USGS-383944121363901 | 0 | 82.7828
11262 | downstream | USGS-384035121383801 | 89989 | 60.5669
11262 | downstream | USGS-384623121411401 | 0 | 96.5449
11262 | downstream | USGS-384649121361501 | 0 | 82.7828
11262 | downstream | USGS-384726121373901 | 0 | 89.5557
11262 | downstream | USGS-384737121433201 | 0 | 96.5449
11262 | downstream | USGS-384804121432401 | 0 | 96.5449
11262 | downstream | USGS-385013121313401 | 0 | 83.0966
11262 | downstream | USGS-385137121440101 | 2 | 149.3279
11262 | downstream | USGS-385531121532001 | 0 | 111.6884
11262 | downstream | USGS-385531121545501 | 0 | 111.6884
11262 | upstream | 11NPSWRD_WQX-DEPO_3P_MFSANJO | 513 | 353.1557
11262 | upstream | 11NPSWRD_WQX-KICA_3P_SUMMITL | 606 | 379.1073
11262 | upstream | 11NPSWRD_WQX-WHIS_HAS_WHIS01 | 284 | 316.2462
11262 | upstream | 11NPSWRD_WQX-WHIS_HAS_WHIS02 | 4 | 305.7476
11262 | upstream | 11NPSWRD_WQX-WHIS_HAS_WHIS03 | 4 | 304.1792
11262 | upstream | 11NPSWRD_WQX-WHIS_HAS_WHIS04 | 168 | 309.4621
11262 | upstream | 11NPSWRD_WQX-WHIS_HAS_WHIS06 | 124 | 312.674
11262 | upstream | 11NPSWRD_WQX-WHIS_HAS_WHIS07 | 124 | 312.674
11262 | upstream | 11NPSWRD_WQX-WHIS_HAS_WHIS08 | 124 | 310.5514
11262 | upstream | 11NPSWRD_WQX-YOSE_3P_EP | 73 | 225.9765
11262 | upstream | 11NPSWRD_WQX-YOSE_3P_HI | 74 | 246.3588
11262 | upstream | 11NPSWRD_WQX-YOSE_3P_PB | 73 | 237.0506
11262 | upstream | 11NPSWRD_WQX-YOSE_3P_TENAYAL | 74 | 254.3279
11262 | upstream | 11NPSWRD_WQX-YOSE_3P_TOULUMR | 239 | 230.5834
11262 | upstream | 11NPSWRD_WQX-YOSE_3P_WAWONA | 74 | 241.174
11262 | upstream | CA_BVR-AC1 | 6086 | 160.6785
11262 | upstream | CA_BVR-CC1 | 3933 | 154.4747
11262 | upstream | CA_BVR-FC1 | 6511 | 161.3819
11262 | upstream | CA_BVR-KC1 | 5929 | 160.3349
11262 | upstream | CA_BVR-MC1 | 6641 | 161.3167
11262 | upstream | CA_BVR-MCC1 | 5929 | 160.3349
11262 | upstream | CA_BVR-TC1 | 6571 | 161.106
11262 | upstream | CALWR_WQX-10N05E23Q001M | 0 | 74.1538
11262 | upstream | CALWR_WQX-10N05E23Q002M | 0 | 74.1538
11262 | upstream | CALWR_WQX-10N05E23Q003M | 0 | 74.1538
11262 | upstream | CALWR_WQX-BVS6001 | 4 | 172.3901
11262 | upstream | CALWR_WQX-CTL3728 | 4 | 161.5292
11262 | upstream | CALWR_WQX-FBH2016 | 3 | 194.3711
11262 | upstream | CALWR_WQX-HMH7516 | 3 | 160.5573
11262 | upstream | CALWR_WQX-OAS2548 | 4 | 174.2219
11262 | upstream | CEDEN-305LCS | 0 | 29.6817
11262 | upstream | CEDEN-309ALG | 99989 | 21.0067
11262 | upstream | CEDEN-309BLA | 89991 | 6.4871
11262 | upstream | CEDEN-309CCD | 89989 | 32.7537
11262 | upstream | CEDEN-309ESP | 99990 | 8.4395
11262 | upstream | CEDEN-309GAB | 99989 | 18.2279
11262 | upstream | CEDEN-309JON | 69991 | 18.1919
11262 | upstream | CEDEN-309MER | 59994 | 6.7307
11262 | upstream | CEDEN-309NAD | 99989 | 19.5775
11262 | upstream | CEDEN-309RTA | 139985 | 18.1061
11262 | upstream | CEDEN-309TEH | 49995 | 6.297
11262 | upstream | CEDEN-531SJC201 | 0 | 55.1964
11262 | upstream | CEDEN-531SJC504 | 0 | 49.6606
11262 | upstream | CEDEN-531XDCAHF | 0 | 55.1964
11262 | upstream | CEDEN-531XLTCJR | 0 | 56.4876
11262 | upstream | CEDEN-535DMCAHF | 3 | 161.7796
11262 | upstream | CEDEN-535LTHNKR | 0 | 97.0308
11262 | upstream | CEDEN-535XHDACA | 0 | 115.5073
11262 | upstream | CEDEN-535XHDATR | 0 | 98.7601
11262 | upstream | CEDEN-535XPFDCL | 0 | 106.5614
11262 | upstream | CEDEN-535XSSAQR | 2 | 158.9455
11262 | upstream | CEDEN-541STC019 | 0 | 115.6123
11262 | upstream | CEDEN-541STC040 | 0 | 82.5324
11262 | upstream | CEDEN-541STC533 | 0 | 97.8231
11262 | upstream | CEDEN-541XDPCCR | 0 | 97.8231
11262 | upstream | CEDEN-541XROLFA | 0 | 101.276
11262 | upstream | USGS-11273500 | 1 | 140.3982
11262 | upstream | USGS-11274538 | 0 | 115.6123
11262 | upstream | USGS-11447360 | 0 | 70.1074
11262 | upstream | USGS-11462500 | 29994 | 85.4665
11262 | upstream | USGS-11463682 | 29995 | 48.7926
11262 | upstream | USGS-11466800 | 29996 | 26.9874
11262 | upstream | USGS-11467002 | 29996 | 15.3006
11262 | upstream | USGS-363848121420801 | 89990 | 10.8995
11262 | upstream | USGS-363925121364701 | 99989 | 21.0067
11262 | upstream | USGS-364154121440501 | 89990 | 7.2502
11262 | upstream | USGS-364355121465601 | 29997 | 2.304
11262 | upstream | USGS-364457121480501 | 19998 | 0.27278
11262 | upstream | USGS-364554121453401 | 39996 | 5.0002
11262 | upstream | USGS-373747121125200 | 0 | 82.5324
11262 | upstream | USGS-374055119384801 | 74 | 241.8973
11262 | upstream | USGS-374611120045301 | 73 | 224.0317
11262 | upstream | USGS-375019120520201 | 1 | 75.7936
11262 | upstream | USGS-375252121145401 | 0 | 49.6606
11262 | upstream | USGS-375434119152301 | 239 | 238.1548
11262 | upstream | USGS-382544120043801 | 7 | 195.2069
11262 | upstream | USGS-383132122514901 | 29996 | 28.0046
11262 | upstream | USGS-383232119484801 | 249 | 173.9032
11262 | upstream | USGS-383719122462501 | 29995 | 46.4649
11262 | upstream | USGS-383844121084001 | 0 | 85.6697
11262 | upstream | USGS-384755121205201 | 0 | 94.5025
11262 | upstream | USGS-385531121532001 | 0 | 108.2168
11262 | upstream | USGS-385531121545501 | 0 | 108.2168
11262 | upstream | USGS-391049121341101 | 0 | 111.5231
11262 | upstream | USGS-391613123060301 | 29858 | 109.8665
11262 | upstream | USGS-402500121590001 | 3 | 285.4834
11262 | upstream | USGS-402749121270901 | 1560 | 259.2584
11569 | downstream | USGS-06920580 | 0 | 357.8551
11569 | downstream | USGS-06934500 | 0 | 117.9114
11569 | downstream | USGS-07014500 | 1 | 311.4163
11569 | downstream | USGS-07019000 | 5 | 311.4163
11569 | downstream | USGS-07019130 | 5 | 311.4163
11569 | downstream | USGS-07019280 | 6 | 311.4163
11569 | downstream | USGS-07022000 | 1 | 118.178
11569 | downstream | USGS-07052250 | 1 | 451.4492
11569 | downstream | USGS-07374000 | 119953 | 1066.9341
11569 | downstream | USGS-07374525 | 489916 | 1066.9341
11569 | downstream | USGS-322023090544500 | 32 | 1066.9341
11569 | upstream | 11NPSWRD_WQX-MISS_3P_COLDWTR | 17 | 853.7491
11569 | upstream | 11NPSWRD_WQX-MISS_3P_UM815 | 16 | 822.3177
11569 | upstream | 11NPSWRD_WQX-MISS_3P_UM831 | 16 | 840.1678
11569 | upstream | 11NPSWRD_WQX-MISS_3P_UM839 | 16 | 848.0816
11569 | upstream | 11NPSWRD_WQX-MISS_3P_UM883 | 18 | 891.2321
11569 | upstream | 11NPSWRD_WQX-ROMO_3P_BL | 57 | 1241.6531
11569 | upstream | 11NPSWRD_WQX-ROMO_3P_PL | 49 | 1288.0329
11569 | upstream | 11NPSWRD_WQX-ROMO_3P_YL | 50 | 1243.4452
11569 | upstream | 11NPSWRD_WQX-SACN_3P_02 | 19 | 923.7851
11569 | upstream | 11NPSWRD_WQX-SACN_3P_04 | 17 | 886.2313
11569 | upstream | 11NPSWRD_WQX-SACN_3P_07 | 16 | 843.7177
11569 | upstream | 11NPSWRD_WQX-SACN_3P_11 | 16 | 821.1476
11569 | upstream | 11NPSWRD_WQX-SACN_3P_5331775 | 20 | 959.4972
11569 | upstream | 11NPSWRD_WQX-SACN_3P_5333400 | 20 | 959.6152
11569 | upstream | 21IOWA_WQX-10030001 | 13 | 702.5564
11569 | upstream | 21IOWA_WQX-10030002 | 12 | 655.4379
11569 | upstream | 21IOWA_WQX-10040001 | 8 | 369.9545
11569 | upstream | 21IOWA_WQX-10040002 | 9 | 374.1344
11569 | upstream | 21IOWA_WQX-10070001 | 13 | 641.9063
11569 | upstream | 21IOWA_WQX-10070002 | 12 | 612.6739
11569 | upstream | 21IOWA_WQX-10070003 | 14 | 650.7484
11569 | upstream | 21IOWA_WQX-10070004 | 13 | 635.2706
11569 | upstream | 21IOWA_WQX-10070005 | 13 | 638.2246
11569 | upstream | 21IOWA_WQX-10070006 | 12 | 618.1655
11569 | upstream | 21IOWA_WQX-10090001 | 13 | 648.5599
11569 | upstream | 21IOWA_WQX-10100001 | 14 | 674.1256
11569 | upstream | 21IOWA_WQX-10120001 | 14 | 657.5369
11569 | upstream | 21IOWA_WQX-10170002 | 17 | 723.8216
11569 | upstream | 21IOWA_WQX-10170003 | 16 | 715.2958
11569 | upstream | 21IOWA_WQX-10180001 | 14 | 769.2575
11569 | upstream | 21IOWA_WQX-10210001 | 18 | 846.3542
11569 | upstream | 21IOWA_WQX-10210002 | 18 | 853.0824
11569 | upstream | 21IOWA_WQX-10210003 | 17 | 841.1738
11569 | upstream | 21IOWA_WQX-10220001 | 11 | 635.1607
11569 | upstream | 21IOWA_WQX-10220002 | 11 | 639.8638
11569 | upstream | 21IOWA_WQX-10220003 | 11 | 642.1784
11569 | upstream | 21IOWA_WQX-10250001 | 12 | 605.9916
11569 | upstream | 21IOWA_WQX-10250002 | 11 | 588.9617
11569 | upstream | 21IOWA_WQX-10270001 | 8 | 382.3943
11569 | upstream | 21IOWA_WQX-10300001 | 19 | 875.1237
11569 | upstream | 21IOWA_WQX-10340001 | 15 | 692.0404
11569 | upstream | 21IOWA_WQX-10360001 | 10 | 566.0431
11569 | upstream | 21IOWA_WQX-10360003 | 7 | 544.6548
11569 | upstream | 21IOWA_WQX-10400001 | 13 | 643.7263
11569 | upstream | 21IOWA_WQX-10420001 | 15 | 668.8812
11569 | upstream | 21IOWA_WQX-10430001 | 9 | 635.1265
11569 | upstream | 21IOWA_WQX-10430002 | 10 | 667.6776
11569 | upstream | 21IOWA_WQX-10440001 | 7 | 444.6886
11569 | upstream | 21IOWA_WQX-10460001 | 15 | 685.9503
11569 | upstream | 21IOWA_WQX-10490001 | 10 | 583.0568
11569 | upstream | 21IOWA_WQX-10490002 | 10 | 585.2298
11569 | upstream | 21IOWA_WQX-10490003 | 10 | 582.7256
11569 | upstream | 21IOWA_WQX-10490004 | 10 | 585.2298
11569 | upstream | 21IOWA_WQX-10500001 | 14 | 589.1245
11569 | upstream | 21IOWA_WQX-10520001 | 8 | 505.5252
11569 | upstream | 21IOWA_WQX-10520002 | 9 | 515.4392
11569 | upstream | 21IOWA_WQX-10520003 | 8 | 499.1897
11569 | upstream | 21IOWA_WQX-10540001 | 10 | 517.5643
11569 | upstream | 21IOWA_WQX-10550001 | 16 | 716.1179
11569 | upstream | 21IOWA_WQX-10560002 | 5 | 408.623
11569 | upstream | 21IOWA_WQX-10570001 | 9 | 541.6772
11569 | upstream | 21IOWA_WQX-10570002 | 10 | 565.3216
11569 | upstream | 21IOWA_WQX-10580002 | 7 | 483.3777
11569 | upstream | 21IOWA_WQX-10580003 | 6 | 453.8682
11569 | upstream | 21IOWA_WQX-10620001 | 12 | 543.5184
11569 | upstream | 21IOWA_WQX-10630002 | 8 | 497.9495
11569 | upstream | 21IOWA_WQX-10630003 | 9 | 529.8942
11569 | upstream | 21IOWA_WQX-10640002 | 13 | 636.8029
11569 | upstream | 21IOWA_WQX-10640003 | 14 | 647.654
11569 | upstream | 21IOWA_WQX-10650001 | 8 | 574.7572
11569 | upstream | 21IOWA_WQX-10670002 | 11 | 692.6276
11569 | upstream | 21IOWA_WQX-10670003 | 11 | 670.0469
11569 | upstream | 21IOWA_WQX-10700001 | 7 | 476.9925
11569 | upstream | 21IOWA_WQX-10730001 | 8 | 520.6848
11569 | upstream | 21IOWA_WQX-10730002 | 8 | 526.0839
11569 | upstream | 21IOWA_WQX-10750001 | 11 | 730.0571
11569 | upstream | 21IOWA_WQX-10770001 | 11 | 572.6805
11569 | upstream | 21IOWA_WQX-10770002 | 10 | 568.8952
11569 | upstream | 21IOWA_WQX-10770003 | 9 | 533.2241
11569 | upstream | 21IOWA_WQX-10810001 | 17 | 719.9374
11569 | upstream | 21IOWA_WQX-10810002 | 18 | 732.0809
11569 | upstream | 21IOWA_WQX-10820001 | 8 | 529.0491
11569 | upstream | 21IOWA_WQX-10850002 | 15 | 613.6929
11569 | upstream | 21IOWA_WQX-10850003 | 16 | 624.7875
11569 | upstream | 21IOWA_WQX-10890001 | 6 | 414.3645
11569 | upstream | 21IOWA_WQX-10900002 | 7 | 448.694
11569 | upstream | 21IOWA_WQX-10900003 | 7 | 465.8768
11569 | upstream | 21IOWA_WQX-10910001 | 10 | 551.485
11569 | upstream | 21IOWA_WQX-10910002 | 11 | 567.4424
11569 | upstream | 21IOWA_WQX-10910003 | 10 | 543.3077
11569 | upstream | 21IOWA_WQX-10920001 | 8 | 496.1842
11569 | upstream | 21IOWA_WQX-10940001 | 14 | 671.3847
11569 | upstream | 21IOWA_WQX-10940002 | 14 | 673.4912
11569 | upstream | 21IOWA_WQX-10940003 | 14 | 661.9231
11569 | upstream | 21IOWA_WQX-10970001 | 12 | 694.7937
11569 | upstream | 21IOWA_WQX-10970002 | 12 | 682.6514
11569 | upstream | 21IOWA_WQX-11400002 | 14 | 665.8284
11569 | upstream | 21IOWA_WQX-11400003 | 14 | 668.253
11569 | upstream | 21IOWA_WQX-15960002 | 13 | 685.511
11569 | upstream | 21IOWA_WQX-23000001 | 17 | 732.3033
11569 | upstream | 21IOWA_WQX-23000002 | 12 | 615.9093
11569 | upstream | 21IOWA_WQX-23000004 | 12 | 614.7269
11569 | upstream | 21IOWA_WQX-23000008 | 403 | 398.9942
11569 | upstream | 21IOWA_WQX-23000010 | 13 | 568.6062
11569 | upstream | 21IOWA_WQX-23000012 | 7 | 443.8181
11569 | upstream | 21IOWA_WQX-23000013 | 7 | 443.8181
11569 | upstream | 21IOWA_WQX-23000015 | 9 | 483.026
11569 | upstream | 21IOWA_WQX-23000016 | 16 | 696.9392
11569 | upstream | 21IOWA_WQX-23000018 | 9 | 483.026
11569 | upstream | 21IOWA_WQX-23000019 | 6 | 448.4896
11569 | upstream | 21IOWA_WQX-23000020 | 6 | 445.9848
11569 | upstream | 21IOWA_WQX-23000023 | 15 | 568.6367
11569 | upstream | 21IOWA_WQX-23000025 | 17 | 724.5548
11569 | upstream | 21IOWA_WQX-23000027 | 6 | 459.4555
11569 | upstream | 21IOWA_WQX-23000028 | 17 | 724.4921
11569 | upstream | 21IOWA_WQX-23000029 | 8 | 509.7369
11569 | upstream | 21IOWA_WQX-23000030 | 12 | 607.2251
11569 | upstream | 21IOWA_WQX-23000031 | 14 | 663.0379
11569 | upstream | 21IOWA_WQX-23000032 | 8 | 509.4778
11569 | upstream | 21IOWA_WQX-23000033 | 17 | 734.672
11569 | upstream | 21IOWA_WQX-23000034 | 6 | 423.5254
11569 | upstream | 21IOWA_WQX-23000035 | 10 | 563.3022
11569 | upstream | 21IOWA_WQX-23000036 | 14 | 644.2084
11569 | upstream | 21IOWA_WQX-23000037 | 6 | 442.7307
11569 | upstream | 21IOWA_WQX-23000038 | 15 | 679.0543
11569 | upstream | 21IOWA_WQX-23000039 | 15 | 679.0543
11569 | upstream | 21IOWA_WQX-23000040 | 17 | 713.843
11569 | upstream | 21IOWA_WQX-23000041 | 14 | 668.6917
11569 | upstream | 21IOWA_WQX-23000042 | 9 | 553.1446
11569 | upstream | 21IOWA_WQX-23000043 | 11 | 589.4439
11569 | upstream | 21IOWA_WQX-23000044 | 12 | 599.781
11569 | upstream | 21IOWA_WQX-23000045 | 15 | 679.0543
11569 | upstream | 21IOWA_WQX-23000046 | 9 | 540.1859
11569 | upstream | 21IOWA_WQX-23000047 | 17 | 741.3114
11569 | upstream | 21IOWA_WQX-23000048 | 17 | 741.3114
11569 | upstream | 21IOWA_WQX-23000049 | 17 | 741.3114
11569 | upstream | 21IOWA_WQX-23000050 | 19 | 768.2988
11569 | upstream | 21IOWA_WQX-23000051 | 15 | 796.386
11569 | upstream | 21IOWA_WQX-23000054 | 18 | 747.5773
11569 | upstream | 21IOWA_WQX-23000056 | 18 | 755.5321
11569 | upstream | 21IOWA_WQX-23000057 | 17 | 799.1293
11569 | upstream | 21IOWA_WQX-23000058 | 12 | 686.2566
11569 | upstream | 21IOWA_WQX-23000059 | 14 | 667.0401
11569 | upstream | 21IOWA_WQX-23000061 | 17 | 841.1738
11569 | upstream | 21IOWA_WQX-23000062 | 11 | 677.2312
11569 | upstream | 21IOWA_WQX-23000064 | 12 | 706.5481
11569 | upstream | 21IOWA_WQX-23000065 | 13 | 641.0612
11569 | upstream | 21IOWA_WQX-23000066 | 10 | 561.9613
11569 | upstream | 21IOWA_WQX-23000067 | 6 | 453.3095
11569 | upstream | 21IOWA_WQX-23000069 | 14 | 648.6742
11569 | upstream | 21IOWA_WQX-23000070 | 9 | 483.2708
11569 | upstream | 21IOWA_WQX-23000072 | 12 | 681.9338
11569 | upstream | 21IOWA_WQX-23000073 | 12 | 599.5269
11569 | upstream | 21IOWA_WQX-23000074 | 14 | 650.7484
11569 | upstream | 21IOWA_WQX-23000078 | 9 | 527.6995
11569 | upstream | 21IOWA_WQX-23000079 | 14 | 674.3307
11569 | upstream | 21IOWA_WQX-23000080 | 14 | 648.8582
11569 | upstream | 21IOWA_WQX-23000082 | 8 | 493.0897
11569 | upstream | 21IOWA_WQX-23000083 | 17 | 743.7832
11569 | upstream | 21IOWA_WQX-23000085 | 13 | 566.5731
11569 | upstream | 21IOWA_WQX-23000086 | 11 | 677.2312
11569 | upstream | 21IOWA_WQX-23000087 | 13 | 706.5481
11569 | upstream | 21IOWA_WQX-23000089 | 13 | 644.3607
11569 | upstream | 21IOWA_WQX-23000091 | 25 | 1081.3151
11569 | upstream | 21IOWA_WQX-23000092 | 13 | 617.2739
11569 | upstream | 21IOWA_WQX-23000093 | 16 | 637.7754
11569 | upstream | 21IOWA_WQX-23000094 | 16 | 709.5214
11569 | upstream | 21IOWA_WQX-23000095 | 7 | 474.1
11569 | upstream | 21IOWA_WQX-23000096 | 14 | 596.8755
11569 | upstream | 21IOWA_WQX-23000097 | 14 | 596.7637
11569 | upstream | 21IOWA_WQX-23000102 | 17 | 721.5909
11569 | upstream | 21IOWA_WQX-23000103 | 18 | 824.9517
11569 | upstream | 21IOWA_WQX-23000107 | 21 | 880.7626
11569 | upstream | 21IOWA_WQX-23000109 | 21 | 891.682
11569 | upstream | 21IOWA_WQX-23000112 | 698 | 896.0048
11569 | upstream | 21IOWA_WQX-23170009 | 17 | 723.3475
11569 | upstream | 21IOWA_WQX-23170010 | 17 | 738.8309
11569 | upstream | 21IOWA_WQX-23550005 | 25 | 1078.44
11569 | upstream | 21IOWA_WQX-23950007 | 18 | 744.6239
11569 | upstream | 21IOWA_WQX-23950019 | 21 | 790.6551
11569 | upstream | 21IOWA-10070005 | 13 | 638.2246
11569 | upstream | 21IOWA-10070006 | 12 | 618.1655
11569 | upstream | 21IOWA-10100001 | 14 | 674.1256
11569 | upstream | 21IOWA-10120001 | 14 | 657.5369
11569 | upstream | 21IOWA-10170002 | 17 | 723.8216
11569 | upstream | 21IOWA-10170003 | 16 | 715.2958
11569 | upstream | 21IOWA-10250002 | 11 | 588.9617
11569 | upstream | 21IOWA-10360001 | 8 | 566.0431
11569 | upstream | 21IOWA-10400001 | 13 | 643.7263
11569 | upstream | 21IOWA-10520002 | 9 | 515.4392
11569 | upstream | 21IOWA-10520003 | 8 | 499.1897
11569 | upstream | 21IOWA-10570001 | 9 | 541.6772
11569 | upstream | 21IOWA-10570002 | 10 | 565.3216
11569 | upstream | 21IOWA-10640002 | 13 | 636.8029
11569 | upstream | 21IOWA-10640003 | 14 | 647.654
11569 | upstream | 21IOWA-10770002 | 10 | 568.8952
11569 | upstream | 21IOWA-10770003 | 9 | 533.2241
11569 | upstream | 21IOWA-10810002 | 18 | 732.0809
11569 | upstream | 21IOWA-10900002 | 7 | 448.694
11569 | upstream | 21IOWA-10940001 | 14 | 671.3847
11569 | upstream | 21IOWA-10940002 | 14 | 673.4912
11569 | upstream | 21IOWA-10940003 | 14 | 661.9231
11569 | upstream | 21IOWA-11220014 | 13 | 671.9434
11569 | upstream | 21IOWA-11220017 | 14 | 678.7828
11569 | upstream | 21IOWA-11220018 | 14 | 680.1697
11569 | upstream | 21IOWA-11330001 | 14 | 685.5141
11569 | upstream | 21IOWA-15960002 | 13 | 685.511
11569 | upstream | MNDA_PESTICIDE-03-0029-00-101 | 26 | 1126.2719
11569 | upstream | MNDA_PESTICIDE-03-0077-00-201 | 27 | 1135.1097
11569 | upstream | MNDA_PESTICIDE-03-0096-00-202 | 27 | 1138.654
11569 | upstream | MNDA_PESTICIDE-06-0002-00-101 | 30 | 1206.637
11569 | upstream | MNDA_PESTICIDE-06-0152-00-303 | 29 | 1186.7046
11569 | upstream | MNDA_PESTICIDE-06-0349-00-201 | 30 | 1213.1763
11569 | upstream | MNDA_PESTICIDE-06-0460-00-201 | 29 | 1174.2586
11569 | upstream | MNDA_PESTICIDE-07-0060-01-101 | 22 | 998.9741
11569 | upstream | MNDA_PESTICIDE-07-0060-01-102 | 22 | 998.9741
11569 | upstream | MNDA_PESTICIDE-10-0107-00-201 | 20 | 941.977
11569 | upstream | MNDA_PESTICIDE-11-0047-00-201 | 24 | 1071.0327
11569 | upstream | MNDA_PESTICIDE-11-0136-00-201 | 31 | 1271.0663
11569 | upstream | MNDA_PESTICIDE-11-0218-00-201 | 22 | 1029.704
11569 | upstream | MNDA_PESTICIDE-11-0480-00-201 | 31 | 1265.4231
11569 | upstream | MNDA_PESTICIDE-11-0480-00-202 | 31 | 1265.4231
11569 | upstream | MNDA_PESTICIDE-11-0487-00-201 | 31 | 1271.6591
11569 | upstream | MNDA_PESTICIDE-11-1013-00-201 | 32 | 1299.3599
11569 | upstream | MNDA_PESTICIDE-15-0010-00-101 | 35 | 1346.0944
11569 | upstream | MNDA_PESTICIDE-17-0056-01-201 | 27 | 1102.7033
11569 | upstream | MNDA_PESTICIDE-18-0123-00-201 | 22 | 1032.5002
11569 | upstream | MNDA_PESTICIDE-18-0123-00-202 | 22 | 1032.5002
11569 | upstream | MNDA_PESTICIDE-18-0146-00-201 | 21 | 1018.3677
11569 | upstream | MNDA_PESTICIDE-18-0155-00-203 | 21 | 998.6578
11569 | upstream | MNDA_PESTICIDE-18-0312-02-201 | 23 | 1051.823
11569 | upstream | MNDA_PESTICIDE-18-0430-00-201 | 22 | 1032.5002
11569 | upstream | MNDA_PESTICIDE-19-0006-00-202 | 16 | 830.7024
11569 | upstream | MNDA_PESTICIDE-19-0079-00-201 | 16 | 848.9708
11569 | upstream | MNDA_PESTICIDE-21-0080-00-205 | 26 | 1115.4912
11569 | upstream | MNDA_PESTICIDE-21-0080-00-206 | 26 | 1115.4912
11569 | upstream | MNDA_PESTICIDE-21-0199-02-203 | 27 | 1125.663
11569 | upstream | MNDA_PESTICIDE-21-0729-00-201 | 27 | 1112.6428
11569 | upstream | MNDA_PESTICIDE-26-0071-00-201 | 33 | 1266.6061
11569 | upstream | MNDA_PESTICIDE-27-0016-00-201 | 17 | 861.2428
11569 | upstream | MNDA_PESTICIDE-27-0019-00-203 | 17 | 857.509
11569 | upstream | MNDA_PESTICIDE-29-0296-00-201 | 34 | 1318.8374
11569 | upstream | MNDA_PESTICIDE-29-0303-00-201 | 34 | 1320.7245
11569 | upstream | MNDA_PESTICIDE-30-0072-00-208 | 19 | 911.1856
11569 | upstream | MNDA_PESTICIDE-30-0072-00-209 | 19 | 911.1856
11569 | upstream | MNDA_PESTICIDE-31-0200-00-201 | 28 | 1175.1123
11569 | upstream | MNDA_PESTICIDE-31-0266-01-203 | 31 | 1230.7307
11569 | upstream | MNDA_PESTICIDE-31-0266-01-204 | 31 | 1230.7307
11569 | upstream | MNDA_PESTICIDE-34-0032-00-201 | 25 | 1022.4868
11569 | upstream | MNDA_PESTICIDE-34-0033-00-201 | 25 | 1022.4868
11569 | upstream | MNDA_PESTICIDE-34-0033-00-202 | 25 | 1022.4868
11569 | upstream | MNDA_PESTICIDE-34-0141-00-202 | 24 | 1030.0085
11569 | upstream | MNDA_PESTICIDE-34-0206-00-201 | 32 | 1211.2967
11569 | upstream | MNDA_PESTICIDE-34-0251-02-207 | 32 | 1215.888
11569 | upstream | MNDA_PESTICIDE-34-0294-00-201 | 29 | 1149.6983
11569 | upstream | MNDA_PESTICIDE-34-0440-00-201 | 25 | 1031.3121
11569 | upstream | MNDA_PESTICIDE-40-0051-00-201 | 18 | 884.6536
11569 | upstream | MNDA_PESTICIDE-40-0098-00-201 | 20 | 954.0794
11569 | upstream | MNDA_PESTICIDE-41-0034-00-201 | 30 | 1189.1193
11569 | upstream | MNDA_PESTICIDE-41-0055-00-202 | 30 | 1187.6386
11569 | upstream | MNDA_PESTICIDE-41-0067-00-201 | 30 | 1179.1966
11569 | upstream | MNDA_PESTICIDE-42-0020-00-201 | 27 | 1106.2644
11569 | upstream | MNDA_PESTICIDE-43-0014-00-102 | 20 | 943.6951
11569 | upstream | MNDA_PESTICIDE-43-0014-00-103 | 20 | 943.6951
11569 | upstream | MNDA_PESTICIDE-47-0015-00-201 | 22 | 983.6871
11569 | upstream | MNDA_PESTICIDE-47-0015-00-202 | 22 | 983.6871
11569 | upstream | MNDA_PESTICIDE-49-0139-00-201 | 22 | 1039.07
11569 | upstream | MNDA_PESTICIDE-49-0139-00-202 | 22 | 1039.07
11569 | upstream | MNDA_PESTICIDE-58-0013-00-201 | 20 | 940.1315
11569 | upstream | MNDA_PESTICIDE-58-0045-00-201 | 19 | 934.738
11569 | upstream | MNDA_PESTICIDE-61-0091-00-202 | 31 | 1199.1109
11569 | upstream | MNDA_PESTICIDE-62-0038-01-201 | 17 | 855.1888
11569 | upstream | MNDA_PESTICIDE-62-0046-00-204 | 17 | 855.8829
11569 | upstream | MNDA_PESTICIDE-62-0055-00-201 | 16 | 848.0816
11569 | upstream | MNDA_PESTICIDE-62-0073-00-201 | 17 | 854.1636
11569 | upstream | MNDA_PESTICIDE-62-0073-00-202 | 17 | 854.1636
11569 | upstream | MNDA_PESTICIDE-69-0920-00-201 | 32 | 1244.1187
11569 | upstream | MNDA_PESTICIDE-69-0920-00-202 | 32 | 1244.1187
11569 | upstream | MNDA_PESTICIDE-73-0172-00-201 | 21 | 985.7855
11569 | upstream | MNDA_PESTICIDE-73-0241-00-201 | 22 | 1006.6505
11569 | upstream | MNDA_PESTICIDE-73-0425-00-201 | 19 | 951.8462
11569 | upstream | MNDA_PESTICIDE-77-0035-00-201 | 22 | 1000.041
11569 | upstream | MNDA_PESTICIDE-77-0066-00-201 | 23 | 1042.1457
11569 | upstream | MNDA_PESTICIDE-81-0003-00-201 | 25 | 1057.2979
11569 | upstream | MNDA_PESTICIDE-81-0014-01-202 | 20 | 896.1875
11569 | upstream | MNDA_PESTICIDE-82-0031-00-451 | 16 | 850.5211
11569 | upstream | MNDA_PESTICIDE-85-0011-01-102 | 14 | 732.7656
11569 | upstream | MNDA_PESTICIDE-86-0119-00-201 | 20 | 934.4497
11569 | upstream | MNDA_PESTICIDE-86-0230-00-201 | 19 | 927.8644
11569 | upstream | MNDA_PESTICIDE-86-0263-00-201 | 20 | 953.4146
11569 | upstream | MNDA_PESTICIDE-S000-004 | 18 | 891.7696
11569 | upstream | MNDA_PESTICIDE-S000-017 | 19 | 938.3488
11569 | upstream | MNDA_PESTICIDE-S000-084 | 18 | 746.9025
11569 | upstream | MNDA_PESTICIDE-S000-165 | 19 | 930.5456
11569 | upstream | MNDA_PESTICIDE-S000-282 | 22 | 1021.0378
11569 | upstream | MNDA_PESTICIDE-S000-283 | 24 | 1072.9061
11569 | upstream | MNDA_PESTICIDE-S000-294 | 22 | 996.6676
11569 | upstream | MNDA_PESTICIDE-S000-321 | 15 | 770.0069
11569 | upstream | MNDA_PESTICIDE-S000-339 | 16 | 834.527
11569 | upstream | MNDA_PESTICIDE-S000-340 | 21 | 965.6823
11569 | upstream | MNDA_PESTICIDE-S000-410 | 18 | 898.6158
11569 | upstream | MNDA_PESTICIDE-S000-497 | 21 | 994.7413
11569 | upstream | MNDA_PESTICIDE-S000-498 | 21 | 998.8971
11569 | upstream | MNDA_PESTICIDE-S000-503 | 19 | 944.2145
11569 | upstream | MNDA_PESTICIDE-S000-803 | 19 | 781.1239
11569 | upstream | MNDA_PESTICIDE-S000-843 | 18 | 899.9847
11569 | upstream | MNDA_PESTICIDE-S000-897 | 24 | 1015.026
11569 | upstream | MNDA_PESTICIDE-S000-916 | 20 | 973.3419
11569 | upstream | MNDA_PESTICIDE-S000-965 | 31 | 1205.4955
11569 | upstream | MNDA_PESTICIDE-S001-153 | 23 | 1045.782
11569 | upstream | MNDA_PESTICIDE-S001-182 | 19 | 772.3458
11569 | upstream | MNDA_PESTICIDE-S001-210 | 22 | 991.0566
11569 | upstream | MNDA_PESTICIDE-S001-418 | 18 | 904.2187
11569 | upstream | MNDA_PESTICIDE-S001-424 | 19 | 921.386
11569 | upstream | MNDA_PESTICIDE-S001-523 | 19 | 930.9383
11569 | upstream | MNDA_PESTICIDE-S001-597 | 15 | 785.8202
11569 | upstream | MNDA_PESTICIDE-S001-831 | 15 | 777.9139
11569 | upstream | MNDA_PESTICIDE-S001-946 | 17 | 865.5794
11569 | upstream | MNDA_PESTICIDE-S002-024 | 22 | 978.8504
11569 | upstream | MNDA_PESTICIDE-S002-058 | 32 | 1235.7569
11569 | upstream | MNDA_PESTICIDE-S002-093 | 18 | 895.3741
11569 | upstream | MNDA_PESTICIDE-S002-384 | 27 | 1065.0134
11569 | upstream | MNDA_PESTICIDE-S002-431 | 23 | 1009.0248
11569 | upstream | MNDA_PESTICIDE-S002-461 | 24 | 1066.7371
11569 | upstream | MNDA_PESTICIDE-S002-902 | 23 | 1051.9404
11569 | upstream | MNDA_PESTICIDE-S002-903 | 22 | 1036.2638
11569 | upstream | MNDA_PESTICIDE-S002-909 | 26 | 1103.1625
11569 | upstream | MNDA_PESTICIDE-S002-937 | 20 | 950.0554
11569 | upstream | MNDA_PESTICIDE-S002-946 | 20 | 946.3695
11569 | upstream | MNDA_PESTICIDE-S002-952 | 19 | 915.1729
11569 | upstream | MNDA_PESTICIDE-S002-958 | 23 | 1063.8459
11569 | upstream | MNDA_PESTICIDE-S002-960 | 26 | 1114.4379
11569 | upstream | MNDA_PESTICIDE-S003-049 | 17 | 871.0785
11569 | upstream | MNDA_PESTICIDE-S003-303 | 24 | 1060.8496
11569 | upstream | MNDA_PESTICIDE-S003-338 | 18 | 853.8852
11569 | upstream | MNDA_PESTICIDE-S003-470 | 18 | 896.4019
11569 | upstream | MNDA_PESTICIDE-S003-686 | 19 | 920.114
11569 | upstream | MNDA_PESTICIDE-S003-742 | 17 | 856.0463
11569 | upstream | MNDA_PESTICIDE-S003-766 | 19 | 934.61
11569 | upstream | MNDA_PESTICIDE-S004-034 | 17 | 870.1856
11569 | upstream | MNDA_PESTICIDE-S004-121 | 19 | 768.3889
11569 | upstream | MNDA_PESTICIDE-S004-287 | 14 | 731.7137
11569 | upstream | MNDA_PESTICIDE-S004-346 | 22 | 1041.1696
11569 | upstream | MNDA_PESTICIDE-S004-383 | 18 | 835.3031
11569 | upstream | MNDA_PESTICIDE-S004-411 | 31 | 1206.1747
11569 | upstream | MNDA_PESTICIDE-S004-413 | 30 | 1191.5265
11569 | upstream | MNDA_PESTICIDE-S004-432 | 19 | 766.4738
11569 | upstream | MNDA_PESTICIDE-S004-576 | 29 | 1174.4941
11569 | upstream | MNDA_PESTICIDE-S004-580 | 28 | 1156.7788
11569 | upstream | MNDA_PESTICIDE-S004-625 | 23 | 1033.3285
11569 | upstream | MNDA_PESTICIDE-S004-672 | 27 | 1127.36
11569 | upstream | MNDA_PESTICIDE-S004-694 | 25 | 1067.8102
11569 | upstream | MNDA_PESTICIDE-S004-704 | 19 | 929.6956
11569 | upstream | MNDA_PESTICIDE-S004-774 | 25 | 1099.4188
11569 | upstream | MNDA_PESTICIDE-S004-824 | 14 | 723.1338
11569 | upstream | MNDA_PESTICIDE-S004-839 | 16 | 775.616
11569 | upstream | MNDA_PESTICIDE-S004-842 | 16 | 765.6188
11569 | upstream | MNDA_PESTICIDE-S005-017 | 17 | 863.9589
11569 | upstream | MNDA_PESTICIDE-S005-094 | 18 | 763.416
11569 | upstream | MNDA_PESTICIDE-S005-376 | 16 | 841.4012
11569 | upstream | MNDA_PESTICIDE-S005-377 | 17 | 865.7863
11569 | upstream | MNDA_PESTICIDE-S005-379 | 21 | 977.1224
11569 | upstream | MNDA_PESTICIDE-S005-380 | 18 | 877.5215
11569 | upstream | MNDA_PESTICIDE-S005-384 | 20 | 958.4197
11569 | upstream | MNDA_PESTICIDE-S005-395 | 16 | 846.3163
11569 | upstream | MNDA_PESTICIDE-S005-527 | 18 | 900.2264
11569 | upstream | MNDA_PESTICIDE-S005-539 | 20 | 946.8479
11569 | upstream | MNDA_PESTICIDE-S005-540 | 18 | 915.6395
11569 | upstream | MNDA_PESTICIDE-S005-561 | 21 | 954.3727
11569 | upstream | MNDA_PESTICIDE-S005-582 | 21 | 949.8659
11569 | upstream | MNDA_PESTICIDE-S005-615 | 18 | 749.4638
11569 | upstream | MNDA_PESTICIDE-S005-629 | 28 | 1139.0722
11569 | upstream | MNDA_PESTICIDE-S005-631 | 31 | 1217.2618
11569 | upstream | MNDA_PESTICIDE-S005-633 | 31 | 1199.1327
11569 | upstream | MNDA_PESTICIDE-S005-650 | 30 | 1196.2576
11569 | upstream | MNDA_PESTICIDE-S005-651 | 30 | 1196.4571
11569 | upstream | MNDA_PESTICIDE-S005-728 | 23 | 1050.0129
11569 | upstream | MNDA_PESTICIDE-S005-729 | 23 | 1046.9409
11569 | upstream | MNDA_PESTICIDE-S005-772 | 19 | 764.1132
11569 | upstream | MNDA_PESTICIDE-S006-155 | 23 | 1045.426
11569 | upstream | MNDA_PESTICIDE-S006-161 | 25 | 1090.6146
11569 | upstream | MNDA_PESTICIDE-S006-301 | 18 | 755.7011
11569 | upstream | MNDA_PESTICIDE-S006-308 | 19 | 834.7047
11569 | upstream | MNDA_PESTICIDE-S006-310 | 20 | 842.3911
11569 | upstream | MNDA_PESTICIDE-S006-311 | 20 | 843.2548
11569 | upstream | MNDA_PESTICIDE-S006-317 | 14 | 728.5111
11569 | upstream | MNDA_PESTICIDE-S006-324 | 24 | 1041.6654
11569 | upstream | MNDA_PESTICIDE-S006-330 | 25 | 1060.0114
11569 | upstream | MNDA_PESTICIDE-S006-365 | 23 | 1017.6146
11569 | upstream | MNDA_PESTICIDE-S006-443 | 23 | 998.1955
11569 | upstream | MNDA_PESTICIDE-S006-466 | 25 | 1037.9043
11569 | upstream | MNDA_PESTICIDE-S006-535 | 19 | 768.4417
11569 | upstream | MNDA_PESTICIDE-S006-603 | 19 | 754.7827
11569 | upstream | MNDA_PESTICIDE-S006-604 | 19 | 779.4337
11569 | upstream | MNDA_PESTICIDE-S006-628 | 21 | 970.36
11569 | upstream | MNDA_PESTICIDE-S006-629 | 17 | 865.5073
11569 | upstream | MNDA_PESTICIDE-S006-630 | 16 | 837.064
11569 | upstream | MNDA_PESTICIDE-S006-631 | 21 | 956.9334
11569 | upstream | MNDA_PESTICIDE-S006-632 | 19 | 853.175
11569 | upstream | MNDA_PESTICIDE-S006-634 | 16 | 774.0048
11569 | upstream | MNDA_PESTICIDE-S006-635 | 15 | 745.0694
11569 | upstream | MNDA_PESTICIDE-S006-636 | 24 | 1010.3042
11569 | upstream | MNDA_PESTICIDE-S006-637 | 18 | 901.7823
11569 | upstream | MNDA_PESTICIDE-S006-638 | 23 | 1051.3576
11569 | upstream | MNDA_PESTICIDE-S006-639 | 20 | 923.3352
11569 | upstream | MNDA_PESTICIDE-S006-640 | 18 | 853.5347
11569 | upstream | MNDA_PESTICIDE-S006-641 | 26 | 1086.603
11569 | upstream | MNDA_PESTICIDE-S006-643 | 13 | 696.6491
11569 | upstream | MNDA_PESTICIDE-S006-644 | 25 | 1062.7094
11569 | upstream | MNDA_PESTICIDE-S006-645 | 18 | 904.2436
11569 | upstream | MNDA_PESTICIDE-S006-646 | 21 | 984.4993
11569 | upstream | MNDA_PESTICIDE-S006-647 | 17 | 860.8563
11569 | upstream | MNDA_PESTICIDE-S006-650 | 17 | 883.1853
11569 | upstream | MNDA_PESTICIDE-S006-652 | 29 | 1166.4591
11569 | upstream | MNDA_PESTICIDE-S006-655 | 15 | 759.0043
11569 | upstream | MNDA_PESTICIDE-S006-656 | 24 | 1052.9135
11569 | upstream | MNDA_PESTICIDE-S006-657 | 29 | 1160.2933
11569 | upstream | MNDA_PESTICIDE-S006-658 | 19 | 883.2381
11569 | upstream | MNDA_PESTICIDE-S006-660 | 18 | 807.5943
11569 | upstream | MNDA_PESTICIDE-S006-661 | 17 | 827.16
11569 | upstream | MNDA_PESTICIDE-S006-662 | 30 | 1178.5715
11569 | upstream | MNDA_PESTICIDE-S006-665 | 24 | 1038.6077
11569 | upstream | MNDA_PESTICIDE-S006-666 | 19 | 773.0522
11569 | upstream | MNDA_PESTICIDE-S006-667 | 31 | 1203.3356
11569 | upstream | MNDA_PESTICIDE-S006-669 | 24 | 1065.8834
11569 | upstream | MNDA_PESTICIDE-S006-670 | 17 | 855.2056
11569 | upstream | MNDA_PESTICIDE-S006-671 | 20 | 978.5267
11569 | upstream | MNDA_PESTICIDE-S006-672 | 19 | 903.099
11569 | upstream | MNDA_PESTICIDE-S006-673 | 25 | 1077.7429
11569 | upstream | MNDA_PESTICIDE-S006-675 | 21 | 955.7646
11569 | upstream | MNDA_PESTICIDE-S006-676 | 20 | 940.3409
11569 | upstream | MNDA_PESTICIDE-S006-677 | 19 | 913.543
11569 | upstream | MNDA_PESTICIDE-S006-678 | 25 | 1091.3994
11569 | upstream | MNDA_PESTICIDE-S006-679 | 18 | 831.4195
11569 | upstream | MNDA_PESTICIDE-S006-680 | 21 | 991.0808
11569 | upstream | MNDA_PESTICIDE-S006-681 | 17 | 790.2214
11569 | upstream | MNDA_PESTICIDE-S006-682 | 26 | 1108.9935
11569 | upstream | MNDA_PESTICIDE-S006-683 | 28 | 1138.8659
11569 | upstream | MNDA_PESTICIDE-S006-685 | 24 | 1041.5685
11569 | upstream | MNDA_PESTICIDE-S006-687 | 28 | 1162.9546
11569 | upstream | MNDA_PESTICIDE-S006-688 | 21 | 951.2497
11569 | upstream | MNDA_PESTICIDE-S006-689 | 16 | 793.1536
11569 | upstream | MNDA_PESTICIDE-S006-690 | 29 | 1173.5968
11569 | upstream | MNDA_PESTICIDE-S006-691 | 18 | 906.9845
11569 | upstream | MNDA_PESTICIDE-S006-693 | 26 | 1098.9254
11569 | upstream | MNDA_PESTICIDE-S006-695 | 25 | 1053.5119
11569 | upstream | MNDA_PESTICIDE-S006-696 | 18 | 874.6533
11569 | upstream | MNDA_PESTICIDE-S006-697 | 25 | 901.5885
11569 | upstream | MNDA_PESTICIDE-S006-698 | 15 | 746.7608
11569 | upstream | MNDA_PESTICIDE-S006-699 | 23 | 1021.1658
11569 | upstream | MNDA_PESTICIDE-S006-700 | 19 | 921.0293
11569 | upstream | MNDA_PESTICIDE-S006-701 | 30 | 1179.2264
11569 | upstream | MNDA_PESTICIDE-S006-702 | 22 | 1033.4447
11569 | upstream | MNDA_PESTICIDE-S006-704 | 17 | 840.7885
11569 | upstream | MNDA_PESTICIDE-S006-705 | 19 | 928.2192
11569 | upstream | MNDA_PESTICIDE-S006-706 | 18 | 749.547
11569 | upstream | MNDA_PESTICIDE-S006-707 | 25 | 1068.5
11569 | upstream | MNDA_PESTICIDE-S006-708 | 17 | 834.0889
11569 | upstream | MNDA_PESTICIDE-S006-709 | 23 | 972.106
11569 | upstream | MNDA_PESTICIDE-S006-710 | 19 | 929.6956
11569 | upstream | MNDA_PESTICIDE-S006-711 | 18 | 896.0458
11569 | upstream | MNDA_PESTICIDE-S006-712 | 21 | 994.783
11569 | upstream | MNDA_PESTICIDE-S006-714 | 19 | 899.6293
11569 | upstream | MNDA_PESTICIDE-S006-715 | 31 | 1223.3034
11569 | upstream | MNDA_PESTICIDE-S006-716 | 15 | 786.6833
11569 | upstream | MNDA_PESTICIDE-S006-717 | 28 | 1142.1921
11569 | upstream | MNDA_PESTICIDE-S006-718 | 16 | 810.8869
11569 | upstream | MNDA_PESTICIDE-S006-720 | 22 | 1005.8297
11569 | upstream | MNDA_PESTICIDE-S006-721 | 22 | 978.8964
11569 | upstream | MNDA_PESTICIDE-S006-722 | 22 | 998.3235
11569 | upstream | MNDA_PESTICIDE-S006-723 | 27 | 1097.6137
11569 | upstream | MNDA_PESTICIDE-S006-725 | 17 | 785.4126
11569 | upstream | MNDA_PESTICIDE-S006-727 | 29 | 1164.4074
11569 | upstream | MNDA_PESTICIDE-S006-894 | 26 | 1105.5455
11569 | upstream | MNDA_PESTICIDE-S006-899 | 33 | 1248.0172
11569 | upstream | MNDA_PESTICIDE-S006-900 | 32 | 1229.5979
11569 | upstream | MNDA_PESTICIDE-S006-901 | 32 | 1220.6725
11569 | upstream | MNDA_PESTICIDE-S006-902 | 30 | 1177.2468
11569 | upstream | MNDA_PESTICIDE-S006-903 | 29 | 1166.323
11569 | upstream | MNDA_PESTICIDE-S006-907 | 18 | 910.9737
11569 | upstream | MNDA_PESTICIDE-S006-910 | 35 | 1329.4833
11569 | upstream | MNDA_PESTICIDE-S006-911 | 31 | 1199.1109
11569 | upstream | MNDA_PESTICIDE-S006-915 | 19 | 798.1277
11569 | upstream | MNDA_PESTICIDE-S006-916 | 23 | 1046.9409
11569 | upstream | MNDA_PESTICIDE-S006-917 | 25 | 1097.2999
11569 | upstream | MNDA_PESTICIDE-S007-088 | 26 | 1091.3919
11569 | upstream | MNDA_PESTICIDE-S007-314 | 26 | 1103.7348
11569 | upstream | MNDA_PESTICIDE-S008-272 | 30 | 1179.2264
11569 | upstream | MNDA_PESTICIDE-S008-312 | 18 | 851.8856
11569 | upstream | MNDA_PESTICIDE-S008-325 | 25 | 895.1784
11569 | upstream | MNDA_PESTICIDE-S008-348 | 25 | 1084.4313
11569 | upstream | MNDA_PESTICIDE-S008-349 | 30 | 1171.573
11569 | upstream | MNDA_PESTICIDE-WT00050 | 19 | 897.7962
11569 | upstream | MNDA_PESTICIDE-WT00051 | 16 | 841.4012
11569 | upstream | MNDA_PESTICIDE-WT00052 | 17 | 852.3485
11569 | upstream | MNDA_PESTICIDE-WT00053 | 31 | 1199.1327
11569 | upstream | MNDA_PESTICIDE-WT00054 | 30 | 1179.2264
11569 | upstream | MNDA_PESTICIDE-WT00055 | 30 | 1174.0088
11569 | upstream | MNDA_PESTICIDE-WT00056 | 29 | 1153.4078
11569 | upstream | MNDA_PESTICIDE-WT00057 | 30 | 1169.4604
11569 | upstream | MNDA_PESTICIDE-WT00058 | 29 | 1160.8121
11569 | upstream | MNDA_PESTICIDE-WT00059 | 27 | 1118.2134
11569 | upstream | MNDA_PESTICIDE-WT00060 | 16 | 848.0816
11569 | upstream | MNDA_PESTICIDE-WT00061 | 16 | 842.6576
11569 | upstream | MNDA_PESTICIDE-WT00062 | 17 | 861.2428
11569 | upstream | MNDA_PESTICIDE-WT00063 | 17 | 855.5977
11569 | upstream | MNDA_PESTICIDE-WT00064 | 31 | 1210.8356
11569 | upstream | MNDA_PESTICIDE-WT00065 | 24 | 1072.519
11569 | upstream | MNDA_PESTICIDE-WT00066 | 25 | 1100.8771
11569 | upstream | MNDA_PESTICIDE-WT00067 | 32 | 1219.1595
11569 | upstream | MNDA_PESTICIDE-WT00068 | 30 | 1170.9547
11569 | upstream | MNDA_PESTICIDE-WT00076 | 19 | 919.8375
11569 | upstream | MNDA_PESTICIDE-WT00077 | 33 | 1252.2792
11569 | upstream | MNDA_PESTICIDE-WT00078 | 33 | 1268.2
11569 | upstream | MNDA_PESTICIDE-WT00079 | 31 | 1206.0138
11569 | upstream | MNDA_PESTICIDE-WT00084 | 21 | 965.9768
11569 | upstream | MNDA_PESTICIDE-WT00085 | 19 | 914.1271
11569 | upstream | MNDA_PESTICIDE-WT00086 | 22 | 1004.1657
11569 | upstream | MNDA_PESTICIDE-WT00087 | 18 | 897.196
11569 | upstream | MNDA_PESTICIDE-WT00088 | 32 | 1237.7584
11569 | upstream | MNDA_PESTICIDE-WT00089 | 21 | 906.1773
11569 | upstream | MNDA_PESTICIDE-WT00090 | 29 | 1166.2597
11569 | upstream | MNDA_PESTICIDE-WT00093 | 24 | 887.9512
11569 | upstream | MNDA_PESTICIDE-WT00095 | 18 | 901.9079
11569 | upstream | MNDA_PESTICIDE-WT00096 | 21 | 980.1273
11569 | upstream | MNDA_PESTICIDE-WT00097 | 22 | 1001.3937
11569 | upstream | USGS-05278560 | 22 | 984.6428
11569 | upstream | USGS-05278580 | 22 | 970.3618
11569 | upstream | USGS-05278590 | 21 | 968.5922
11569 | upstream | USGS-05288705 | 17 | 868.6887
11569 | upstream | USGS-05299770 | 31 | 1204.0086
11569 | upstream | USGS-05315000 | 28 | 1131.2578
11569 | upstream | USGS-05315050 | 28 | 1124.9279
11569 | upstream | USGS-05315250 | 27 | 1117.1819
11569 | upstream | USGS-05315295 | 28 | 1135.4192
11569 | upstream | USGS-0531656290 | 25 | 1077.5509
11569 | upstream | USGS-05320270 | 22 | 997.2237
11569 | upstream | USGS-05320410 | 22 | 1001.9542
11569 | upstream | USGS-05320500 | 21 | 967.5713
11569 | upstream | USGS-05325148 | 20 | 950.0554
11569 | upstream | USGS-05331580 | 16 | 821.7429
11569 | upstream | USGS-05336900 | 20 | 942.8382
11569 | upstream | USGS-05336990 | 20 | 942.036
11569 | upstream | USGS-05337005 | 19 | 938.621
11569 | upstream | USGS-05337010 | 19 | 934.6199
11569 | upstream | USGS-05337596 | 21 | 963.8107
11569 | upstream | USGS-05337597 | 21 | 963.8107
11569 | upstream | USGS-05339748 | 18 | 900.6614
11569 | upstream | USGS-05339749 | 18 | 900.6614
11569 | upstream | USGS-05340041 | 19 | 910.566
11569 | upstream | USGS-05340042 | 19 | 910.566
11569 | upstream | USGS-05340145 | 18 | 904.2187
11569 | upstream | USGS-05340146 | 18 | 904.2187
11569 | upstream | USGS-05340200 | 18 | 890.9245
11569 | upstream | USGS-05340540 | 17 | 870.016
11569 | upstream | USGS-05357316 | 24 | 1033.9648
11569 | upstream | USGS-05373005 | 17 | 831.5332
11569 | upstream | USGS-05389500 | 11 | 640.4889
11569 | upstream | USGS-05400839 | 17 | 850.3657
11569 | upstream | USGS-05401086 | 18 | 846.3567
11569 | upstream | USGS-05401519 | 18 | 841.4373
11569 | upstream | USGS-05401538 | 18 | 839.7465
11569 | upstream | USGS-05405000 | 15 | 767.9837
11569 | upstream | USGS-05407000 | 12 | 680.8551
11569 | upstream | USGS-05412500 | 11 | 635.1607
11569 | upstream | USGS-05418180 | 13 | 642.9346
11569 | upstream | USGS-05418400 | 11 | 595.3606
11569 | upstream | USGS-05418600 | 9 | 572.7619
11569 | upstream | USGS-05420500 | 8 | 516.155
11569 | upstream | USGS-05420520 | 20 | 782.046
11569 | upstream | USGS-05420680 | 16 | 715.1032
11569 | upstream | USGS-05421740 | 11 | 603.7597
11569 | upstream | USGS-05422000 | 8 | 529.1529
11569 | upstream | USGS-05425500 | 16 | 724.8109
11569 | upstream | USGS-05426000 | 15 | 714.3445
11569 | upstream | USGS-05426400 | 16 | 721.2405
11569 | upstream | USGS-05430500 | 13 | 661.2377
11569 | upstream | USGS-054310157 | 15 | 691.9627
11569 | upstream | USGS-05451070 | 18 | 722.8448
11569 | upstream | USGS-05451080 | 18 | 722.8448
11569 | upstream | USGS-05451112 | 16 | 695.3622
11569 | upstream | USGS-05451210 | 15 | 671.1312
11569 | upstream | USGS-05451500 | 13 | 642.2375
11569 | upstream | USGS-05451750 | 12 | 620.7641
11569 | upstream | USGS-05451753 | 12 | 620.5622
11569 | upstream | USGS-05451754 | 12 | 620.5622
11569 | upstream | USGS-05451762 | 12 | 619.1082
11569 | upstream | USGS-05451765 | 12 | 616.3549
11569 | upstream | USGS-05451770 | 13 | 618.9503
11569 | upstream | USGS-05451773 | 13 | 618.3476
11569 | upstream | USGS-05451785 | 12 | 613.8874
11569 | upstream | USGS-05453100 | 10 | 565.6361
11569 | upstream | USGS-05453520 | 9 | 517.6911
11569 | upstream | USGS-05454500 | 8 | 510.3949
11569 | upstream | USGS-05455095 | 8 | 507.1364
11569 | upstream | USGS-05455700 | 7 | 483.3777
11569 | upstream | USGS-05457200 | 18 | 747.7314
11569 | upstream | USGS-05457470 | 17 | 734.3999
11569 | upstream | USGS-05457520 | 16 | 721.512
11569 | upstream | USGS-05457700 | 15 | 696.8883
11569 | upstream | USGS-05458150 | 14 | 672.154
11569 | upstream | USGS-05458500 | 13 | 648.5599
11569 | upstream | USGS-05458800 | 16 | 698.914
11569 | upstream | USGS-05458900 | 14 | 650.7484
11569 | upstream | USGS-05462000 | 14 | 657.5369
11569 | upstream | USGS-05463050 | 13 | 636.1878
11569 | upstream | USGS-05464090 | 12 | 608.451
11569 | upstream | USGS-05464220 | 13 | 621.1724
11569 | upstream | USGS-05464302 | 12 | 601.4556
11569 | upstream | USGS-05464315 | 11 | 588.9965
11569 | upstream | USGS-0546431750 | 11 | 577.5894
11569 | upstream | USGS-05464420 | 10 | 565.3216
11569 | upstream | USGS-05464480 | 10 | 555.2039
11569 | upstream | USGS-05464500 | 10 | 552.4089
11569 | upstream | USGS-05464765 | 9 | 541.6772
11569 | upstream | USGS-05465000 | 7 | 476.9925
11569 | upstream | USGS-05465500 | 6 | 453.8682
11569 | upstream | USGS-05469720 | 5 | 407.7251
11569 | upstream | USGS-05471090 | 16 | 631.4343
11569 | upstream | USGS-05472010 | 11 | 534.7278
11569 | upstream | USGS-05472500 | 10 | 512.6207
11569 | upstream | USGS-05473450 | 7 | 450.9123
11569 | upstream | USGS-05474000 | 5 | 408.623
11569 | upstream | USGS-05474500 | 4 | 364.8294
11569 | upstream | USGS-05476750 | 15 | 690.339
11569 | upstream | USGS-05479000 | 15 | 690.1377
11569 | upstream | USGS-05480500 | 14 | 669.6629
11569 | upstream | USGS-05481000 | 14 | 660.1783
11569 | upstream | USGS-05481300 | 13 | 631.2939
11569 | upstream | USGS-05481500 | 12 | 613.6482
11569 | upstream | USGS-05481650 | 10 | 568.8952
11569 | upstream | USGS-05481820 | 12 | 600.2408
11569 | upstream | USGS-05481950 | 11 | 572.6805
11569 | upstream | USGS-05482000 | 10 | 563.0978
11569 | upstream | USGS-05482300 | 17 | 720.4445
11569 | upstream | USGS-05482500 | 14 | 648.028
11569 | upstream | USGS-05483341 | 13 | 627.6769
11569 | upstream | USGS-05483450 | 13 | 636.9452
11569 | upstream | USGS-05484000 | 12 | 603.8025
11569 | upstream | USGS-05484500 | 11 | 588.9617
11569 | upstream | USGS-05485500 | 10 | 558.9004
11569 | upstream | USGS-05485605 | 10 | 566.4457
11569 | upstream | USGS-05486000 | 11 | 567.4424
11569 | upstream | USGS-05486490 | 10 | 551.485
11569 | upstream | USGS-05487470 | 10 | 547.8723
11569 | upstream | USGS-05487500 | 9 | 533.2241
11569 | upstream | USGS-05487550 | 9 | 531.4513
11569 | upstream | USGS-05488500 | 8 | 494.6525
11569 | upstream | USGS-05489500 | 7 | 456.5332
11569 | upstream | USGS-05490500 | 6 | 414.3645
11569 | upstream | USGS-05500000 | 4 | 336.5632
11569 | upstream | USGS-05517000 | 13 | 606.7727
11569 | upstream | USGS-05527500 | 9 | 500.8376
11569 | upstream | USGS-05531500 | 11 | 550.1577
11569 | upstream | USGS-05532500 | 11 | 538.9637
11569 | upstream | USGS-05537000 | 10 | 512.7362
11569 | upstream | USGS-05538020 | 9 | 507.4937
11569 | upstream | USGS-05541510 | 9 | 492.9642
11569 | upstream | USGS-05543500 | 8 | 467.895
11569 | upstream | USGS-05544989 | 13 | 601.3705
11569 | upstream | USGS-05545750 | 13 | 589.9404
11569 | upstream | USGS-05550500 | 10 | 534.6731
11569 | upstream | USGS-05554300 | 11 | 533.9045
11569 | upstream | USGS-05558300 | 6 | 417.0271
11569 | upstream | USGS-05572000 | 9 | 469.4428
11569 | upstream | USGS-05575550 | 7 | 425.2459
11569 | upstream | USGS-05586100 | 3 | 279.8469
11569 | upstream | USGS-05586300 | 3 | 274.5081
11569 | upstream | USGS-05587455 | 1 | 214.7074
11569 | upstream | USGS-06607500 | 10 | 670.0469
11569 | upstream | USGS-06609500 | 9 | 641.2265
11569 | upstream | USGS-06610000 | 8 | 610.0914
11569 | upstream | USGS-06610765 | 10 | 603.5907
11569 | upstream | USGS-06610770 | 8 | 600.5938
11569 | upstream | USGS-06610785 | 9 | 606.0072
11569 | upstream | USGS-06610795 | 9 | 592.9671
11569 | upstream | USGS-06630000 | 822 | 1450.3332
11569 | upstream | USGS-06645000 | 512 | 1314.9035
11569 | upstream | USGS-06660000 | 697 | 1326.1466
11569 | upstream | USGS-06674500 | 471 | 1115.4296
11569 | upstream | USGS-06686000 | 418 | 1023.9321
11569 | upstream | USGS-06690500 | 15 | 964.0158
11569 | upstream | USGS-06710605 | 31 | 1252.534
11569 | upstream | USGS-06713500 | 23 | 1236.2118
11569 | upstream | USGS-06714215 | 22 | 1229.304
11569 | upstream | USGS-06721000 | 23 | 1201.7511
11569 | upstream | USGS-06730200 | 22 | 1215.3467
11569 | upstream | USGS-06730525 | 22 | 1200.0014
11569 | upstream | USGS-06741520 | 22 | 1197.0933
11569 | upstream | USGS-06752280 | 22 | 1202.5571
11569 | upstream | USGS-06752500 | 22 | 1166.2454
11569 | upstream | USGS-06754000 | 22 | 1162.5103
11569 | upstream | USGS-06755960 | 33 | 1282.5878
11569 | upstream | USGS-06759500 | 19 | 1110.2673
11569 | upstream | USGS-06764880 | 15 | 959.8793
11569 | upstream | USGS-06765500 | 14 | 913.1193
11569 | upstream | USGS-06768000 | 12 | 833.9864
11569 | upstream | USGS-06770195 | 12 | 811.5282
11569 | upstream | USGS-06770500 | 13 | 760.4105
11569 | upstream | USGS-06774000 | 10 | 703.2648
11569 | upstream | USGS-06795500 | 11 | 703.0604
11569 | upstream | USGS-06796000 | 11 | 660.3156
11569 | upstream | USGS-06800000 | 11 | 683.9141
11569 | upstream | USGS-06800500 | 9 | 632.856
11569 | upstream | USGS-06804000 | 9 | 635.4011
11569 | upstream | USGS-06805500 | 8 | 602.53
11569 | upstream | USGS-06808495 | 10 | 569.194
11569 | upstream | USGS-06810000 | 7 | 544.6548
11569 | upstream | USGS-06813000 | 7 | 514.2201
11569 | upstream | USGS-06813500 | 7 | 492.2701
11569 | upstream | USGS-06817000 | 10 | 526.6469
11569 | upstream | USGS-06892350 | 4 | 391.1817
11569 | upstream | USGS-06892359 | 5 | 400.8577
11569 | upstream | USGS-06892360 | 6 | 393.9456
11569 | upstream | USGS-06892440 | 39 | 401.4685
11569 | upstream | USGS-06892495 | 6 | 387.131
11569 | upstream | USGS-06892513 | 4 | 379.1955
11569 | upstream | USGS-06893080 | 6 | 390.7996
11569 | upstream | USGS-06893100 | 7 | 386.2679
11569 | upstream | USGS-06893150 | 5 | 379.6187
11569 | upstream | USGS-06893270 | 7 | 384.466
11569 | upstream | USGS-06893300 | 7 | 381.4511
11569 | upstream | USGS-06893350 | 5 | 379.5292
11569 | upstream | USGS-06893390 | 6 | 375.5978
11569 | upstream | USGS-06893400 | 5 | 375.5978
11569 | upstream | USGS-06893500 | 6 | 372.2113
11569 | upstream | USGS-06893557 | 6 | 367.9717
11569 | upstream | USGS-06893562 | 6 | 367.9717
11569 | upstream | USGS-06893563 | 4 | 366.5065
11569 | upstream | USGS-06893578 | 4 | 360.6128
11569 | upstream | USGS-06893620 | 5 | 355.4293
11569 | upstream | USGS-06893820 | 4 | 355.5933
11569 | upstream | USGS-06893830 | 6 | 353.2862
11569 | upstream | USGS-06893890 | 4 | 357.2487
11569 | upstream | USGS-06893910 | 4 | 350.9536
11569 | upstream | USGS-06893940 | 4 | 350.344
11569 | upstream | USGS-06893970 | 4 | 348.8471
11569 | upstream | USGS-06893990 | 5 | 346.3765
11569 | upstream | USGS-06894000 | 4 | 345.3997
11569 | upstream | USGS-06895000 | 4 | 330.4197
11569 | upstream | USGS-06896320 | 11 | 415.2363
11569 | upstream | USGS-06897937 | 11 | 415.0349
11569 | upstream | USGS-06908000 | 3 | 234.9137
11569 | upstream | USGS-06914950 | 355 | 531.8043
11569 | upstream | USGS-06917630 | 93 | 475.8877
11569 | upstream | USGS-06918070 | 88 | 388.6975
11569 | upstream | USGS-06920580 | 81 | 349.0863
11569 | upstream | USGS-06921200 | 91 | 378.4076
11569 | upstream | USGS-06934500 | 1 | 96.118
11569 | upstream | USGS-07014500 | 5 | 279.9097
11569 | upstream | USGS-07019000 | 1 | 195.9277
11569 | upstream | USGS-07019130 | 1 | 183.7227
11569 | upstream | USGS-07019280 | 0 | 171.637
11569 | upstream | USGS-375216093183401 | 43 | 358.2646
11569 | upstream | USGS-375257093191001 | 27 | 355.4448
11569 | upstream | USGS-383158092192001 | 4 | 177.0808
11569 | upstream | USGS-384419094515600 | 291 | 529.8513
11569 | upstream | USGS-384840094381100 | 6 | 389.3742
11569 | upstream | USGS-384953092254501 | 1 | 170.7416
11569 | upstream | USGS-385137094362200 | 5 | 382.6081
11569 | upstream | USGS-385153092260101 | 2 | 172.0732
11569 | upstream | USGS-385356094491200 | 5 | 392.5078
11569 | upstream | USGS-385446094430700 | 5 | 385.5913
11569 | upstream | USGS-385509092243901 | 1 | 178.9767
11569 | upstream | USGS-385520094420000 | 7 | 384.466
11569 | upstream | USGS-385539094372100 | 6 | 378.1286
11569 | upstream | USGS-385540095032800 | 5 | 403.4141
11569 | upstream | USGS-385608094380300 | 5 | 378.7928
11569 | upstream | USGS-385638091364601 | 1 | 133.1431
11569 | upstream | USGS-385800094485300 | 6 | 385.3054
11569 | upstream | USGS-385834094445600 | 5 | 387.579
11569 | upstream | USGS-385839094444400 | 6 | 386.9881
11569 | upstream | USGS-385908094445900 | 6 | 385.4571
11569 | upstream | USGS-390027094415600 | 4 | 371.6378
11569 | upstream | USGS-390127094365800 | 4 | 367.9717
11569 | upstream | USGS-390200092341701 | 1 | 190.2732
11569 | upstream | USGS-390227092234101 | 3 | 192.4449
11569 | upstream | USGS-390617094190201 | 5 | 345.5296
11569 | upstream | USGS-391136090341101 | 2 | 246.675
11569 | upstream | USGS-391308091550901 | 7 | 400.9509
11569 | upstream | USGS-391443091534001 | 6 | 396.2646
11569 | upstream | USGS-391504093003301 | 3 | 237.045
11569 | upstream | USGS-391815009203901 | 6 | 393.8487
11569 | upstream | USGS-393358096130000 | 11 | 530.193
11569 | upstream | USGS-393745095435200 | 248 | 490.6782
11569 | upstream | USGS-393754095364000 | 247 | 479.8899
11569 | upstream | USGS-393937095384000 | 247 | 484.2762
11569 | upstream | USGS-394024095403500 | 249 | 486.7723
11569 | upstream | USGS-394059095403500 | 248 | 486.9195
11569 | upstream | USGS-394137095392800 | 249 | 488.1803
11569 | upstream | USGS-394147095414900 | 249 | 489.6051
11569 | upstream | USGS-394151094531501 | 6 | 435.2015
11569 | upstream | USGS-394254094092301 | 9 | 364.6952
11569 | upstream | USGS-394306095484300 | 250 | 501.4248
11569 | upstream | USGS-394331095400700 | 248 | 490.5291
11569 | upstream | USGS-394515095415800 | 248 | 495.5814
11569 | upstream | USGS-394758095433100 | 250 | 499.9161
11569 | upstream | USGS-394847104570700 | 24 | 1229.304
11569 | upstream | USGS-400227095151501 | 6 | 486.63
11569 | upstream | USGS-400240092081201 | 7 | 399.075
11569 | upstream | USGS-400502091403401 | 5 | 355.1404
11569 | upstream | USGS-400856089562001 | 4 | 341.9729
11569 | upstream | USGS-401143096134301 | 12 | 585.2925
11569 | upstream | USGS-401226105340100 | 54 | 1239.6834
11569 | upstream | USGS-401720105382500 | 29 | 1242.8511
11569 | upstream | USGS-401913105361101 | 24 | 1239.0142
11569 | upstream | USGS-401924105362201 | 24 | 1240.9901
11569 | upstream | USGS-402046105382801 | 96 | 1240.3632
11569 | upstream | USGS-402114105350101 | 25 | 1236.7443
11569 | upstream | USGS-402552105300101 | 23 | 1233.3647
11569 | upstream | USGS-402645105301701 | 23 | 1231.1259
11569 | upstream | USGS-402950105313801 | 24 | 1234.0593
11569 | upstream | USGS-402953105313701 | 23 | 1234.0593
11569 | upstream | USGS-403047105454101 | 24 | 1280.1949
11569 | upstream | USGS-403123105445201 | 26 | 1278.0518
11569 | upstream | USGS-403215105415200 | 85 | 1281.6191
11569 | upstream | USGS-403425105503901 | 55 | 1273.7855
11569 | upstream | USGS-403709103111900 | 19 | 1064.4834
11569 | upstream | USGS-404917088222701 | 11 | 531.1357
11569 | upstream | USGS-410845095584201 | 10 | 597.2204
11569 | upstream | USGS-410853095575601 | 8 | 595.7247
11569 | upstream | USGS-411105095532301 | 8 | 599.7319
11569 | upstream | USGS-411126096003101 | 8 | 599.4908
11569 | upstream | USGS-411142095554601 | 8 | 603.8249
11569 | upstream | USGS-411232096012401 | 9 | 602.1814
11569 | upstream | USGS-411247095554301 | 8 | 603.8249
11569 | upstream | USGS-411316095551401 | 9 | 603.8249
11569 | upstream | USGS-411337096004501 | 10 | 603.5907
11569 | upstream | USGS-411406096004301 | 10 | 603.5907
11569 | upstream | USGS-411435095550101 | 8 | 610.0914
11569 | upstream | USGS-411439087065601 | 12 | 576.2795
11569 | upstream | USGS-411535096020301 | 9 | 604.9117
11569 | upstream | USGS-411554095553201 | 8 | 610.0914
11569 | upstream | USGS-411613096022601 | 10 | 605.8966
11569 | upstream | USGS-411632096020701 | 10 | 608.0981
11569 | upstream | USGS-411636095535401 | 8 | 610.0914
11569 | upstream | USGS-411636095553101 | 8 | 610.0914
11569 | upstream | USGS-411638095553001 | 8 | 610.0914
11569 | upstream | USGS-411729096010801 | 9 | 608.0981
11569 | upstream | USGS-411829096004801 | 11 | 610.1082
11569 | upstream | USGS-411903096004101 | 11 | 610.1082
11569 | upstream | USGS-412126095565201 | 10 | 618.6428
11569 | upstream | USGS-412911089540101 | 9 | 524.9139
11569 | upstream | USGS-413012096210001 | 10 | 652.5168
11569 | upstream | USGS-420444097543301 | 16 | 784.6234
11569 | upstream | USGS-420626089101201 | 12 | 611.5461
11569 | upstream | USGS-425014106210901 | 514 | 1326.6312
11569 | upstream | USGS-430321089294301 | 17 | 732.8508
11569 | upstream | USGS-430518089205901 | 15 | 713.5889
11569 | upstream | USGS-442846095463201 | 28 | 1124.9279
11569 | upstream | USGS-443840092400301 | 15 | 809.139
11569 | upstream | USGS-445220094212201 | 22 | 975.4714
11569 | upstream | USGS-450506092581601 | 19 | 912.9838
11569 | upstream | USGS-450546092590401 | 19 | 912.9838
11569 | upstream | USGS-451244092524301 | 16 | 845.5824
11569 | upstream | USGS-451323092524101 | 16 | 845.5824
11569 | upstream | USGS-453031097011800 | 31 | 1251.3111
11569 | upstream | USGS-453107096583500 | 31 | 1248.4658
11569 | upstream | USGS-453245097071800 | 32 | 1259.2497
11569 | upstream | USGS-453354097040800 | 32 | 1257.7243
11569 | upstream | USGS-453801097120100 | 31 | 1252.7887
11569 | upstream | USGS-453825097104400 | 31 | 1251.7765
11569 | upstream | USGS-454535097023100 | 31 | 1248.0197
11569 | upstream | USGS-455145097072900 | 32 | 1255.3954
11569 | upstream | USGS-460107092543101 | 19 | 938.621
11569 | upstream | USGS-465702094395501 | 32 | 1282.1386
11569 | upstream | USGS-465713094395501 | 32 | 1282.1386
11569 | upstream | USGS-470000094411601 | 31 | 1277.7436
11569 | upstream | USGS-470005094411101 | 31 | 1277.7436
1199 | downstream | USGS-02469762 | 1 | 158.4838
1199 | downstream | USGS-02470500 | 589939 | 158.4838
1199 | downstream | USGS-07375050 | 19997 | 81.4469
1199 | upstream | USGS-02481880 | 20 | 412.6768
1199 | upstream | USGS-02481960 | 20 | 405.2515
1199 | upstream | USGS-02481961 | 20 | 405.2515
1199 | upstream | USGS-02481962 | 20 | 404.2604
1199 | upstream | USGS-02481970 | 19 | 393.3311
1199 | upstream | USGS-02481984 | 20 | 397.5346
1199 | upstream | USGS-02481998 | 19 | 390.4324
1199 | upstream | USGS-02482000 | 19 | 386.6886
1199 | upstream | USGS-07375050 | 239976 | 69.9229
1199 | upstream | USGS-07379960 | 629937 | 117.5293
124 | downstream | USGS-02089500 | 3 | 164.147
124 | downstream | USGS-02162103 | 0 | 197.601
124 | downstream | USGS-02169000 | 0 | 185.3022
124 | downstream | USGS-02169500 | 0 | 182.4333
124 | downstream | USGS-02169506 | 0 | 181.0725
124 | downstream | USGS-02169625 | 0 | 157.8767
124 | downstream | USGS-02175000 | 1 | 82.5405
124 | downstream | USGS-02226160 | 239975 | 73.7735
124 | downstream | USGS-02317797 | 0 | 272.7074
124 | downstream | USGS-02318500 | 3 | 243.562
124 | downstream | USGS-02344040 | 0 | 130.222
124 | downstream | USGS-02356000 | 0 | 152.9393
124 | downstream | USGS-02358634 | 1 | 109.3539
124 | downstream | USGS-02359170 | 289968 | 109.3539
124 | downstream | USGS-02419890 | 41 | 426.6297
124 | downstream | USGS-0241998802 | 2 | 401.796
124 | downstream | USGS-0241998804 | 2 | 401.796
124 | downstream | USGS-0241998805 | 2 | 401.796
124 | downstream | USGS-0241998806 | 2 | 401.796
124 | downstream | USGS-0241998807 | 2 | 401.796
124 | downstream | USGS-0241998808 | 2 | 401.796
124 | downstream | USGS-0241998809 | 2 | 401.796
124 | downstream | USGS-02424000 | 0 | 338.6082
124 | downstream | USGS-02429500 | 39991 | 324.6696
124 | downstream | USGS-02469762 | 5 | 351.8999
124 | downstream | USGS-02470500 | 689926 | 324.6696
124 | downstream | USGS-03609750 | 20 | 211.3277
124 | downstream | USGS-07032000 | 2 | 802.3114
124 | downstream | USGS-07288955 | 6 | 476.0306
124 | downstream | USGS-07373420 | 1 | 304.6776
124 | downstream | USGS-07374000 | 119986 | 304.4489
124 | downstream | USGS-07374525 | 489949 | 304.4489
124 | downstream | USGS-322023090544500 | 0 | 458.2314
124 | downstream | USGS-334513080384100 | 0 | 133.4724
124 | downstream | USGS-334539080364800 | 0 | 133.6514
124 | downstream | USGS-334542080363600 | 0 | 133.6514
124 | downstream | USGS-334553080425700 | 0 | 145.3487
124 | upstream | USGS-02093800 | 479841 | 281.8347
124 | upstream | USGS-02094659 | 479916 | 281.4911
124 | upstream | USGS-02095181 | 479917 | 277.011
124 | upstream | USGS-02096846 | 479919 | 229.1518
124 | upstream | USGS-0209691590 | 479919 | 223.9322
124 | upstream | USGS-0209691604 | 479919 | 222.9579
124 | upstream | USGS-0209691608 | 479919 | 222.9579
124 | upstream | USGS-0209691611 | 479919 | 222.9579
124 | upstream | USGS-0209722970 | 479841 | 225.856
124 | upstream | USGS-02097280 | 479841 | 220.5265
124 | upstream | USGS-0209734440 | 479840 | 224.0155
124 | upstream | USGS-02097464 | 479841 | 225.8193
124 | upstream | USGS-02097517 | 479853 | 216.2092
124 | upstream | USGS-0212393300 | 9 | 297.7723
124 | upstream | USGS-0212430653 | 8 | 285.0205
124 | upstream | USGS-0212466000 | 7 | 262.7474
124 | upstream | USGS-0212467595 | 8 | 263.7975
124 | upstream | USGS-0214265808 | 41 | 313.6831
124 | upstream | USGS-02146110 | 24 | 268.5249
124 | upstream | USGS-0214627970 | 25 | 293.4817
124 | upstream | USGS-02146409 | 25 | 291.9892
124 | upstream | USGS-0214642825 | 25 | 293.0604
124 | upstream | USGS-02146470 | 25 | 286.6696
124 | upstream | USGS-0214655255 | 25 | 291.9208
124 | upstream | USGS-02146562 | 25 | 293.8371
124 | upstream | USGS-0214657975 | 25 | 293.2418
124 | upstream | USGS-02146700 | 25 | 285.6978
124 | upstream | USGS-021473426 | 23 | 278.1382
124 | upstream | USGS-021473428 | 22 | 271.2931
124 | upstream | USGS-02153778 | 4 | 287.1717
124 | upstream | USGS-02160326 | 5 | 306.8524
124 | upstream | USGS-02160381 | 4 | 292.4297
124 | upstream | USGS-02162103 | 0 | 185.1494
124 | upstream | USGS-02164000 | 184 | 319.491
124 | upstream | USGS-02165200 | 180 | 285.2479
124 | upstream | USGS-02169000 | 0 | 185.3022
124 | upstream | USGS-02169500 | 0 | 182.4333
124 | upstream | USGS-02169506 | 0 | 181.0725
124 | upstream | USGS-02169570 | 1 | 182.8341
124 | upstream | USGS-02169595 | 0 | 178.7039
124 | upstream | USGS-02169625 | 0 | 157.8767
124 | upstream | USGS-02169670 | 1 | 152.6255
124 | upstream | USGS-02169672 | 0 | 161.3129
124 | upstream | USGS-02172300 | 3 | 205.4048
124 | upstream | USGS-02174250 | 0 | 106.9666
124 | upstream | USGS-02183650 | 73 | 310.0754
124 | upstream | USGS-02186000 | 141 | 327.2352
124 | upstream | USGS-02187660 | 7 | 287.2841
124 | upstream | USGS-02188350 | 8 | 297.6325
124 | upstream | USGS-021890105 | 17 | 342.5713
124 | upstream | USGS-021912435 | 12 | 317.0503
124 | upstream | USGS-02191284 | 11 | 298.7832
124 | upstream | USGS-021970156 | 4 | 200.2704
124 | upstream | USGS-021970159 | 4 | 199.8367
124 | upstream | USGS-021970161 | 4 | 199.2197
124 | upstream | USGS-021970163 | 4 | 199.2197
124 | upstream | USGS-021970166 | 4 | 198.0416
124 | upstream | USGS-02197020 | 4 | 197.5339
124 | upstream | USGS-02203831 | 17 | 427.3182
124 | upstream | USGS-02203863 | 17 | 427.2691
124 | upstream | USGS-02204037 | 17 | 413.2777
124 | upstream | USGS-02204130 | 16 | 401.2399
124 | upstream | USGS-02207435 | 16 | 404.4654
124 | upstream | USGS-02212600 | 10 | 348.3047
124 | upstream | USGS-02317797 | 0 | 264.4463
124 | upstream | USGS-02334430 | 41 | 453.9322
124 | upstream | USGS-02334885 | 40 | 446.4248
124 | upstream | USGS-02335000 | 82 | 437.7156
124 | upstream | USGS-02335450 | 82 | 428.6653
124 | upstream | USGS-02335580 | 40 | 441.5066
124 | upstream | USGS-02335870 | 38 | 415.9042
124 | upstream | USGS-02335910 | 38 | 411.1433
124 | upstream | USGS-02335990 | 81 | 408.7634
124 | upstream | USGS-02336000 | 81 | 407.9171
124 | upstream | USGS-02336120 | 38 | 415.2475
124 | upstream | USGS-02336152 | 39 | 424.1262
124 | upstream | USGS-02336410 | 38 | 410.0652
124 | upstream | USGS-02336526 | 38 | 404.0044
124 | upstream | USGS-02336635 | 38 | 404.1603
124 | upstream | USGS-02336652 | 80 | 399.7393
124 | upstream | USGS-02336968 | 38 | 410.1056
124 | upstream | USGS-02337170 | 80 | 386.8141
124 | upstream | USGS-02337410 | 37 | 383.1561
124 | upstream | USGS-02338000 | 79 | 363.1324
124 | upstream | USGS-02338523 | 36 | 352.804
124 | upstream | USGS-02338840 | 68 | 328.1902
124 | upstream | USGS-02344040 | 0 | 130.222
124 | upstream | USGS-02344620 | 19 | 420.8584
124 | upstream | USGS-02344797 | 19 | 415.9446
124 | upstream | USGS-02350080 | 12 | 255.6184
124 | upstream | USGS-02350524 | 8 | 226.8092
124 | upstream | USGS-02352630 | 7 | 207.1154
124 | upstream | USGS-02356000 | 5 | 134.7238
124 | upstream | USGS-02357150 | 6 | 125.1634
124 | upstream | USGS-02398980 | 22 | 608.236
124 | upstream | USGS-02399100 | 21 | 602.4082
124 | upstream | USGS-02399200 | 21 | 596.9917
124 | upstream | USGS-02408540 | 0 | 417.7752
124 | upstream | USGS-02415000 | 66 | 455.9007
124 | upstream | USGS-0242354750 | 2 | 387.149
124 | upstream | USGS-02481880 | 339943 | 412.6768
124 | upstream | USGS-02481960 | 339943 | 405.2515
124 | upstream | USGS-02481961 | 339943 | 405.2515
124 | upstream | USGS-02481962 | 339943 | 404.2604
124 | upstream | USGS-02481970 | 339944 | 393.3311
124 | upstream | USGS-02481984 | 339943 | 397.5346
124 | upstream | USGS-02481998 | 339944 | 390.4324
124 | upstream | USGS-02482000 | 339944 | 386.6886
124 | upstream | USGS-07024000 | 7 | 959.916
124 | upstream | USGS-07032000 | 3 | 752.8353
124 | upstream | USGS-07042450 | 2 | 913.7649
124 | upstream | USGS-07046250 | 9 | 898.0895
124 | upstream | USGS-07263922 | 29 | 806.9884
124 | upstream | USGS-07263924 | 29 | 806.8381
124 | upstream | USGS-07288650 | 6 | 590.4748
124 | upstream | USGS-07288955 | 0 | 463.3789
124 | upstream | USGS-322023090544500 | 0 | 458.2314
124 | upstream | USGS-334513080384100 | 0 | 133.4724
124 | upstream | USGS-334539080364800 | 0 | 133.6514
124 | upstream | USGS-334542080363600 | 0 | 133.6514
124 | upstream | USGS-334553080425700 | 0 | 145.3487
124 | upstream | USGS-334709080381100 | 0 | 136.2083
124 | upstream | USGS-334747080465000 | 1 | 162.0033
124 | upstream | USGS-334854080493800 | 0 | 160.3778
124 | upstream | USGS-334907080514300 | 0 | 159.3587
124 | upstream | USGS-334918080490300 | 0 | 149.7374
124 | upstream | USGS-334942080492800 | 0 | 150.5334
124 | upstream | USGS-334942080492801 | 0 | 150.5334
124 | upstream | USGS-334942080492802 | 0 | 150.5334
124 | upstream | USGS-334951080484300 | 1 | 152.3416
124 | upstream | USGS-335031080513800 | 1 | 154.8768
124 | upstream | USGS-362146089301901 | 5 | 885.5907
124 | upstream | USGS-363618089251701 | 6 | 909.7545
124 | upstream | USGS-365659089073101 | 6 | 968.9843
1245 | downstream | USGS-08377200 | 2 | 729.0436
1245 | downstream | USGS-08395500 | 2 | 1226.6526
1245 | downstream | USGS-08396500 | 0 | 1154.5934
1245 | downstream | USGS-08407500 | 120 | 1154.5934
1245 | downstream | USGS-08447410 | 2 | 745.6492
1245 | downstream | USGS-08459200 | 49 | 729.0436
1245 | downstream | USGS-08475000 | 69916 | 729.0436
1245 | downstream | USGS-282039100184001 | 47 | 729.0436
1245 | downstream | USGS-283017100210001 | 47 | 729.0436
1245 | downstream | USGS-283730100264901 | 46 | 729.0436
1245 | upstream | 11NPSWRD_WQX-PECO_3P_GLORICR | 193 | 1513.8007
1245 | upstream | 11NPSWRD_WQX-PECO_3P_PECOSR | 196 | 1513.2315
1245 | upstream | USGS-08382650 | 588 | 1410.9476
1245 | upstream | USGS-08383500 | 586 | 1358.2721
1245 | upstream | USGS-08395500 | 395 | 1159.0611
1245 | upstream | USGS-08396500 | 395 | 1142.0921
1245 | upstream | USGS-08407500 | 275 | 1047.2404
1246 | downstream | USGS-08395500 | 2 | 1226.6526
1246 | downstream | USGS-08396500 | 0 | 1154.5934
1246 | downstream | USGS-08407500 | 120 | 1154.5934
1246 | downstream | USGS-08447410 | 400 | 1154.5934
1246 | downstream | USGS-08459200 | 446 | 1154.5934
1246 | downstream | USGS-08475000 | 69519 | 1154.5934
1246 | downstream | USGS-282039100184001 | 444 | 1154.5934
1246 | downstream | USGS-283017100210001 | 443 | 1154.5934
1246 | downstream | USGS-283730100264901 | 443 | 1154.5934
1246 | upstream | 11NPSWRD_WQX-PECO_3P_GLORICR | 193 | 1513.8007
1246 | upstream | 11NPSWRD_WQX-PECO_3P_PECOSR | 196 | 1513.2315
1246 | upstream | USGS-08382650 | 193 | 1410.9476
1246 | upstream | USGS-08383500 | 191 | 1358.2721
1246 | upstream | USGS-08395500 | 0 | 1159.0611
1261 | downstream | USGS-08395500 | 2 | 1226.6526
1261 | downstream | USGS-08396500 | 0 | 1154.5934
1261 | downstream | USGS-08407500 | 120 | 1154.5934
1261 | downstream | USGS-08447410 | 400 | 1154.5934
1261 | downstream | USGS-08459200 | 446 | 1154.5934
1261 | downstream | USGS-08475000 | 69519 | 1154.5934
1261 | downstream | USGS-282039100184001 | 444 | 1154.5934
1261 | downstream | USGS-283017100210001 | 443 | 1154.5934
1261 | downstream | USGS-283730100264901 | 443 | 1154.5934
1261 | upstream | 11NPSWRD_WQX-PECO_3P_GLORICR | 193 | 1513.8007
1261 | upstream | 11NPSWRD_WQX-PECO_3P_PECOSR | 196 | 1513.2315
1261 | upstream | USGS-08382650 | 193 | 1410.9476
1261 | upstream | USGS-08383500 | 191 | 1358.2721
1261 | upstream | USGS-08395500 | 0 | 1159.0611
134 | downstream | 11NPSWRD_WQX-BEOL_3P_ARKANSR | 1 | 1136.8272
134 | downstream | 11NPSWRD_WQX-CANY_3P_9328920 | 317 | 831.8588
134 | downstream | 11NPSWRD_WQX-DINO_3P_4937985 | 309 | 831.8588
134 | downstream | 11NPSWRD_WQX-DINO_3P_9261000 | 310 | 831.8588
134 | downstream | 21IOWA_WQX-10360001 | 1 | 601.2698
134 | downstream | 21IOWA_WQX-10360003 | 0 | 544.6548
134 | downstream | 21IOWA_WQX-10560002 | 9 | 598.4482
134 | downstream | 21IOWA_WQX-10620001 | 2 | 598.4482
134 | downstream | 21IOWA_WQX-10650001 | 0 | 590.5419
134 | downstream | 21IOWA_WQX-10670002 | 0 | 697.043
134 | downstream | 21IOWA_WQX-10750001 | 0 | 730.0571
134 | downstream | 21IOWA_WQX-10750002 | 0 | 53.1024
134 | downstream | 21IOWA_WQX-10770001 | 0 | 579.6983
134 | downstream | 21IOWA_WQX-10770002 | 0 | 582.5641
134 | downstream | 21IOWA_WQX-10770003 | 0 | 533.2241
134 | downstream | 21IOWA_WQX-10890001 | 3 | 532.5841
134 | downstream | 21IOWA_WQX-10900002 | 2 | 532.5841
134 | downstream | 21IOWA_WQX-10900003 | 1 | 532.5841
134 | downstream | 21IOWA_WQX-10970001 | 1 | 718.8979
134 | downstream | 21IOWA_WQX-10970002 | 0 | 694.0896
134 | downstream | 21IOWA_WQX-23000015 | 5 | 598.4482
134 | downstream | 21IOWA_WQX-23000018 | 5 | 598.4482
134 | downstream | 21IOWA-10360001 | 1 | 601.2698
134 | downstream | 21IOWA-10770002 | 0 | 582.5641
134 | downstream | 21IOWA-10770003 | 0 | 533.2241
134 | downstream | 21IOWA-10900002 | 2 | 532.5841
134 | downstream | FORTPECK-BM-S-BM-015 | 0 | 942.5449
134 | downstream | FORTPECK-BM-S-SM-013 | 1 | 960.812
134 | downstream | FORTPECK-PR-R-PR-009 | 1 | 1013.0904
134 | downstream | FORTPECK-PR-R-PR-011 | 64 | 1019.1283
134 | downstream | FORTPECK-PR-R-PR-012 | 0 | 1016.0475
134 | downstream | POLSWATER_WQX-RSJ04 | 63 | 1636.4798
134 | downstream | SDDENR_WQX-460110 | 317 | 670.892
134 | downstream | SDDENR_WQX-460132 | 34 | 681.0421
134 | downstream | SDDENR_WQX-460133 | 4 | 561.4138
134 | downstream | SDDENR_WQX-460140 | 18 | 464.9205
134 | downstream | SDDENR_WQX-460667 | 0 | 72.8384
134 | downstream | SDDENR_WQX-460676 | 3 | 582.1596
134 | downstream | SDDENR_WQX-460745 | 1 | 78.5245
134 | downstream | SDDENR_WQX-460761 | 1 | 99.63
134 | downstream | SDDENR_WQX-460825 | 0 | 247.4126
134 | downstream | SDDENR_WQX-460832 | 0 | 42.6447
134 | downstream | SDDENR_WQX-460910 | 318 | 670.892
134 | downstream | SDDENR_WQX-460935 | 6 | 640.1807
134 | downstream | SDDENR_WQX-460945 | 5 | 626.513
134 | downstream | USGS-03303280 | 0 | 258.2878
134 | downstream | USGS-03373500 | 1 | 344.3794
134 | downstream | USGS-03374000 | 2 | 303.9058
134 | downstream | USGS-03374100 | 0 | 231.3464
134 | downstream | USGS-03378500 | 0 | 193.1458
134 | downstream | USGS-03438500 | 1 | 97.984
134 | downstream | USGS-03609750 | 2 | 34.3743
134 | downstream | USGS-03612500 | 0 | 19.7652
134 | downstream | USGS-03612600 | 0 | 19.7652
134 | downstream | USGS-05472010 | 3 | 598.4482
134 | downstream | USGS-05474000 | 9 | 598.4482
134 | downstream | USGS-05474500 | 10 | 598.4482
134 | downstream | USGS-05481650 | 0 | 582.5641
134 | downstream | USGS-05481950 | 0 | 579.6983
134 | downstream | USGS-05482000 | 1 | 579.6983
134 | downstream | USGS-05485500 | 0 | 573.4921
134 | downstream | USGS-05485605 | 1 | 582.8946
134 | downstream | USGS-05487500 | 0 | 533.2241
134 | downstream | USGS-05488500 | 0 | 532.5841
134 | downstream | USGS-05489500 | 2 | 532.5841
134 | downstream | USGS-05490500 | 3 | 532.5841
134 | downstream | USGS-05500000 | 1 | 369.6102
134 | downstream | USGS-05587455 | 0 | 214.7074
134 | downstream | USGS-05599100 | 0 | 150.5961
134 | downstream | USGS-06185500 | 2 | 942.4635
134 | downstream | USGS-06295000 | 0 | 1107.4158
134 | downstream | USGS-06329500 | 3 | 948.7499
134 | downstream | USGS-06406700 | 0 | 675.0365
134 | downstream | USGS-06406920 | 1 | 674.0007
134 | downstream | USGS-06411900 | 314 | 670.892
134 | downstream | USGS-06412000 | 314 | 670.892
134 | downstream | USGS-06413200 | 316 | 670.892
134 | downstream | USGS-06428050 | 4 | 890.2752
134 | downstream | USGS-06467500 | 34 | 138.2302
134 | downstream | USGS-06485500 | 0 | 53.1024
134 | downstream | USGS-06610000 | 0 | 620.9797
134 | downstream | USGS-06610765 | 205 | 615.7565
134 | downstream | USGS-06610770 | 205 | 615.7565
134 | downstream | USGS-06610795 | 206 | 615.7565
134 | downstream | USGS-06630000 | 5 | 1558.5903
134 | downstream | USGS-06645000 | 315 | 1558.5903
134 | downstream | USGS-06660000 | 26 | 1359.2644
134 | downstream | USGS-06674500 | 0 | 1115.4296
134 | downstream | USGS-06686000 | 51 | 1115.4296
134 | downstream | USGS-06690500 | 401 | 988.9278
134 | downstream | USGS-06710605 | 0 | 1272.3774
134 | downstream | USGS-06714215 | 9 | 1272.3774
134 | downstream | USGS-06721000 | 10 | 1272.3774
134 | downstream | USGS-06752280 | 60 | 1259.5281
134 | downstream | USGS-06752500 | 3 | 1246.2823
134 | downstream | USGS-06754000 | 3 | 1222.7491
134 | downstream | USGS-06759500 | 4 | 1222.7491
134 | downstream | USGS-06764880 | 0 | 987.1923
134 | downstream | USGS-06768000 | 2 | 883.8266
134 | downstream | USGS-06774000 | 2 | 784.4892
134 | downstream | USGS-06795500 | 3 | 762.187
134 | downstream | USGS-06796000 | 2 | 737.1631
134 | downstream | USGS-06800500 | 0 | 642.4114
134 | downstream | USGS-06810000 | 0 | 544.6548
134 | downstream | USGS-06813000 | 0 | 530.8194
134 | downstream | USGS-06813500 | 0 | 492.2701
134 | downstream | USGS-06892350 | 0 | 431.7977
134 | downstream | USGS-06893100 | 0 | 386.2679
134 | downstream | USGS-06893150 | 0 | 382.5397
134 | downstream | USGS-06893390 | 0 | 375.5978
134 | downstream | USGS-06893400 | 0 | 375.5978
134 | downstream | USGS-06893500 | 0 | 375.5978
134 | downstream | USGS-06893557 | 0 | 367.9717
134 | downstream | USGS-06893562 | 0 | 367.9717
134 | downstream | USGS-06893578 | 0 | 367.9717
134 | downstream | USGS-06893820 | 1 | 378.3361
134 | downstream | USGS-06893910 | 1 | 378.3361
134 | downstream | USGS-06894000 | 2 | 378.3361
134 | downstream | USGS-06895000 | 1 | 358.4572
134 | downstream | USGS-06908000 | 0 | 242.7343
134 | downstream | USGS-06918070 | 141 | 610.632
134 | downstream | USGS-06934500 | 2 | 162.693
134 | downstream | USGS-07019000 | 2 | 246.9627
134 | downstream | USGS-07019130 | 3 | 246.9627
134 | downstream | USGS-07019280 | 3 | 246.9627
134 | downstream | USGS-07021500 | 0 | 92.2991
134 | downstream | USGS-07022000 | 0 | 44.6785
134 | downstream | USGS-07024000 | 0 | 968.8072
134 | downstream | USGS-07032000 | 0 | 768.8748
134 | downstream | USGS-07046250 | 1 | 909.1158
134 | downstream | USGS-07097000 | 1 | 1250.1311
134 | downstream | USGS-07099200 | 1 | 1250.1311
134 | downstream | USGS-07109500 | 2 | 1250.1311
134 | downstream | USGS-07117500 | 3 | 1250.1311
134 | downstream | USGS-07123000 | 1 | 1136.8272
134 | downstream | USGS-07143672 | 0 | 699.9461
134 | downstream | USGS-07144100 | 0 | 667.4713
134 | downstream | USGS-07159643 | 0 | 577.4477
134 | downstream | USGS-07159650 | 0 | 577.4477
134 | downstream | USGS-07159735 | 0 | 562.7312
134 | downstream | USGS-07227000 | 0 | 1022.3445
134 | downstream | USGS-07230500 | 1 | 500.0112
134 | downstream | USGS-07239450 | 7 | 867.382
134 | downstream | USGS-07240200 | 0 | 599.0857
134 | downstream | USGS-07241000 | 0 | 596.2057
134 | downstream | USGS-07241520 | 0 | 595.4768
134 | downstream | USGS-07241550 | 1 | 595.4768
134 | downstream | USGS-07241590 | 0 | 528.5992
134 | downstream | USGS-07241800 | 0 | 528.5992
134 | downstream | USGS-072632995 | 0 | 74.6056
134 | downstream | USGS-07263620 | 0 | 48.5614
134 | downstream | USGS-07288955 | 6 | 476.0306
134 | downstream | USGS-07374000 | 119987 | 312.5317
134 | downstream | USGS-07374525 | 489950 | 312.5317
134 | downstream | USGS-07381495 | 19996 | 125.7227
134 | downstream | USGS-07381600 | 359962 | 125.7227
134 | downstream | USGS-08051500 | 7 | 543.2331
134 | downstream | USGS-08057070 | 93 | 478.0942
134 | downstream | USGS-08057200 | 0 | 468.586
134 | downstream | USGS-08057410 | 46 | 468.586
134 | downstream | USGS-08057448 | 46 | 468.586
134 | downstream | USGS-08062500 | 0 | 403.7769
134 | downstream | USGS-08116650 | 19990 | 303.9114
134 | downstream | USGS-08194500 | 45 | 166.4368
134 | downstream | USGS-08210000 | 46 | 166.4368
134 | downstream | USGS-08276500 | 3 | 1726.1909
134 | downstream | USGS-08284520 | 0 | 1758.8651
134 | downstream | USGS-08290000 | 0 | 1661.6895
134 | downstream | USGS-08313000 | 0 | 1629.477
134 | downstream | USGS-08317400 | 5 | 1629.477
134 | downstream | USGS-08319000 | 5 | 1629.477
134 | downstream | USGS-08329918 | 5 | 1629.477
134 | downstream | USGS-08330000 | 6 | 1629.477
134 | downstream | USGS-08330875 | 6 | 1629.477
134 | downstream | USGS-08353000 | 0 | 1517.4885
134 | downstream | USGS-08354900 | 0 | 1511.5898
134 | downstream | USGS-08358400 | 1 | 1511.5898
134 | downstream | USGS-08364000 | 2 | 1345.3072
134 | downstream | USGS-08374200 | 5 | 1038.9395
134 | downstream | USGS-08377200 | 0 | 660.7556
134 | downstream | USGS-08395500 | 2 | 1226.6526
134 | downstream | USGS-08396500 | 2 | 1226.6526
134 | downstream | USGS-08407500 | 1 | 1078.468
134 | downstream | USGS-08447410 | 1 | 691.0487
134 | downstream | USGS-08459200 | 0 | 353.0308
134 | downstream | USGS-08475000 | 69989 | 207.1689
134 | downstream | USGS-09217000 | 11 | 831.8588
134 | downstream | USGS-09261000 | 310 | 831.8588
134 | downstream | USGS-09328920 | 317 | 831.8588
134 | downstream | USGS-09355500 | 33 | 366.9495
134 | downstream | USGS-09371010 | 3 | 358.1745
134 | downstream | USGS-09380000 | 159 | 358.1745
134 | downstream | USGS-09421500 | 418 | 957.3758
134 | downstream | USGS-09430500 | 1 | 645.9949
134 | downstream | USGS-09522000 | 91 | 544.6853
134 | downstream | USGS-280238097521301 | 191 | 166.4368
134 | downstream | USGS-280656097542801 | 133 | 166.4368
134 | downstream | USGS-281108097544701 | 75 | 166.4368
134 | downstream | USGS-281411097564801 | 59 | 166.4368
134 | downstream | USGS-282039100184001 | 1 | 549.2809
134 | downstream | USGS-283017100210001 | 1 | 549.2809
134 | downstream | USGS-283730100264901 | 1 | 549.2809
134 | downstream | USGS-301647097492501 | 724 | 655.6926
134 | downstream | USGS-320006093125801 | 1 | 124.7639
134 | downstream | USGS-322023090544500 | 2 | 601.8098
134 | downstream | USGS-322925091292501 | 0 | 290.8732
134 | downstream | USGS-323035093475801 | 0 | 190.075
134 | downstream | USGS-323108093533901 | 0 | 190.075
134 | downstream | USGS-323819096584801 | 0 | 478.0942
134 | downstream | USGS-331838094095901 | 0 | 275.6111
134 | downstream | USGS-345703106404010 | 6 | 1629.477
134 | downstream | USGS-350409106392510 | 6 | 1629.477
134 | downstream | USGS-352237106300810 | 5 | 1629.477
134 | downstream | USGS-362146089301901 | 1 | 955.498
134 | downstream | USGS-373831097204500 | 1 | 663.9668
134 | downstream | USGS-375331097285301 | 0 | 667.4713
134 | downstream | USGS-375344097261600 | 0 | 667.4713
134 | downstream | USGS-375348097262800 | 0 | 667.4713
134 | downstream | USGS-375350097262800 | 0 | 667.4713
134 | downstream | USGS-382054085332600 | 0 | 392.7445
134 | downstream | USGS-383158092192001 | 2 | 219.4335
134 | downstream | USGS-384156087310701 | 2 | 296.5519
134 | downstream | USGS-385137094362200 | 0 | 382.6081
134 | downstream | USGS-385153092260101 | 2 | 215.686
134 | downstream | USGS-385638091364601 | 0 | 143.6797
134 | downstream | USGS-390127094365800 | 0 | 367.9717
134 | downstream | USGS-390200092341701 | 1 | 217.9733
134 | downstream | USGS-390227092234101 | 1 | 215.686
134 | downstream | USGS-391815009203901 | 0 | 403.0767
134 | downstream | USGS-393358096130000 | 0 | 530.193
134 | downstream | USGS-394847104570700 | 9 | 1272.3774
134 | downstream | USGS-400502091403401 | 1 | 382.5018
134 | downstream | USGS-410853095575601 | 205 | 615.7565
134 | downstream | USGS-411105095532301 | 0 | 620.9797
134 | downstream | USGS-411126096003101 | 205 | 615.7565
134 | downstream | USGS-411142095554601 | 0 | 620.9797
134 | downstream | USGS-411232096012401 | 0 | 617.2111
134 | downstream | USGS-411247095554301 | 0 | 620.9797
134 | downstream | USGS-411316095551401 | 0 | 620.9797
134 | downstream | USGS-411337096004501 | 205 | 615.7565
134 | downstream | USGS-411406096004301 | 205 | 615.7565
134 | downstream | USGS-411435095550101 | 0 | 620.9797
134 | downstream | USGS-411535096020301 | 205 | 615.7565
134 | downstream | USGS-411554095553201 | 0 | 620.9797
134 | downstream | USGS-411613096022601 | 205 | 615.7565
134 | downstream | USGS-411636095535401 | 0 | 620.9797
134 | downstream | USGS-411636095553101 | 0 | 620.9797
134 | downstream | USGS-411638095553001 | 0 | 620.9797
134 | downstream | USGS-412126095565201 | 0 | 620.9797
134 | downstream | USGS-420444097543301 | 1 | 816.14
134 | downstream | USGS-435214103273500 | 0 | 653.6514
134 | downstream | USGS-435231103265101 | 0 | 653.6514
134 | downstream | USGS-435234103262600 | 0 | 653.6514
134 | downstream | USGS-435234103274500 | 0 | 653.6514
134 | downstream | USGS-435628103324600 | 0 | 674.0007
134 | downstream | USGS-464445100493500 | 2 | 640.3988
134 | downstream | USGS-465245100530500 | 16 | 655.2229
134 | upstream | 11NPSWRD_WQX-BAND_3P_CAP01 | 5 | 1615.1525
134 | upstream | 11NPSWRD_WQX-BAND_3P_RIT01 | 6 | 1616.44
134 | upstream | 11NPSWRD_WQX-BAND_3P_RIT02 | 7 | 1621.3532
134 | upstream | 11NPSWRD_WQX-BAND_3P_RIT03 | 6 | 1616.44
134 | upstream | 11NPSWRD_WQX-BEOL_3P_ARKANSR | 3 | 1088.2186
134 | upstream | 11NPSWRD_WQX-GICL_3P_WFKGILA | 0 | 651.1821
134 | upstream | 11NPSWRD_WQX-GLAC_3P_UTM | 881 | 1583.6148
134 | upstream | 11NPSWRD_WQX-MISS_3P_COLDWTR | 13 | 853.7491
134 | upstream | 11NPSWRD_WQX-MISS_3P_UM815 | 12 | 822.3177
134 | upstream | 11NPSWRD_WQX-MISS_3P_UM831 | 13 | 840.1678
134 | upstream | 11NPSWRD_WQX-MISS_3P_UM839 | 15 | 848.0816
134 | upstream | 11NPSWRD_WQX-MISS_3P_UM883 | 14 | 891.2321
134 | upstream | 11NPSWRD_WQX-PECO_3P_GLORICR | 597 | 1513.8007
134 | upstream | 11NPSWRD_WQX-PECO_3P_PECOSR | 597 | 1513.2315
134 | upstream | 11NPSWRD_WQX-PIPE_3P_00 | 7 | 219.1632
134 | upstream | 11NPSWRD_WQX-PIPE_3P_01 | 8 | 219.1632
134 | upstream | 11NPSWRD_WQX-PIPE_3P_02 | 7 | 218.9992
134 | upstream | 11NPSWRD_WQX-PIPE_3P_03 | 8 | 218.9992
134 | upstream | 11NPSWRD_WQX-PIPE_3P_04 | 8 | 218.9992
134 | upstream | 11NPSWRD_WQX-PIPE_3P_05 | 9 | 218.9992
134 | upstream | 11NPSWRD_WQX-PIPE_3P_06 | 7 | 218.9992
134 | upstream | 11NPSWRD_WQX-PIPE_3P_07 | 8 | 218.0311
134 | upstream | 11NPSWRD_WQX-PIPE_3P_CQUARRY | 8 | 218.9992
134 | upstream | 11NPSWRD_WQX-PIPE_3P_NQUARRY | 8 | 218.9992
134 | upstream | 11NPSWRD_WQX-PIPE_3P_SQUARRY | 7 | 219.5081
134 | upstream | 11NPSWRD_WQX-ROMO_3P_BL | 41 | 1241.6531
134 | upstream | 11NPSWRD_WQX-ROMO_3P_PL | 31 | 1288.0329
134 | upstream | 11NPSWRD_WQX-ROMO_3P_YL | 32 | 1243.4452
134 | upstream | 11NPSWRD_WQX-SACN_3P_02 | 15 | 923.7851
134 | upstream | 11NPSWRD_WQX-SACN_3P_04 | 16 | 886.2313
134 | upstream | 11NPSWRD_WQX-SACN_3P_07 | 17 | 843.7177
134 | upstream | 11NPSWRD_WQX-SACN_3P_11 | 18 | 821.1476
134 | upstream | 11NPSWRD_WQX-SACN_3P_5331775 | 17 | 959.4972
134 | upstream | 11NPSWRD_WQX-SACN_3P_5333400 | 17 | 959.6152
134 | upstream | 21IOWA_WQX-10030001 | 12 | 702.5564
134 | upstream | 21IOWA_WQX-10030002 | 8 | 655.4379
134 | upstream | 21IOWA_WQX-10040001 | 5 | 369.9545
134 | upstream | 21IOWA_WQX-10040002 | 5 | 374.1344
134 | upstream | 21IOWA_WQX-10070001 | 10 | 641.9063
134 | upstream | 21IOWA_WQX-10070002 | 9 | 612.6739
134 | upstream | 21IOWA_WQX-10070003 | 10 | 650.7484
134 | upstream | 21IOWA_WQX-10070004 | 11 | 635.2706
134 | upstream | 21IOWA_WQX-10070005 | 9 | 638.2246
134 | upstream | 21IOWA_WQX-10070006 | 11 | 618.1655
134 | upstream | 21IOWA_WQX-10090001 | 10 | 648.5599
134 | upstream | 21IOWA_WQX-10100001 | 11 | 674.1256
134 | upstream | 21IOWA_WQX-10120001 | 10 | 657.5369
134 | upstream | 21IOWA_WQX-10170002 | 18 | 723.8216
134 | upstream | 21IOWA_WQX-10170003 | 15 | 715.2958
134 | upstream | 21IOWA_WQX-10180001 | 3 | 769.2575
134 | upstream | 21IOWA_WQX-10210001 | 9 | 846.3542
134 | upstream | 21IOWA_WQX-10210002 | 10 | 853.0824
134 | upstream | 21IOWA_WQX-10210003 | 5 | 841.1738
134 | upstream | 21IOWA_WQX-10220001 | 10 | 635.1607
134 | upstream | 21IOWA_WQX-10220002 | 8 | 639.8638
134 | upstream | 21IOWA_WQX-10220003 | 13 | 642.1784
134 | upstream | 21IOWA_WQX-10250001 | 1 | 605.9916
134 | upstream | 21IOWA_WQX-10250002 | 0 | 588.9617
134 | upstream | 21IOWA_WQX-10270001 | 4 | 382.3943
134 | upstream | 21IOWA_WQX-10300001 | 10 | 875.1237
134 | upstream | 21IOWA_WQX-10340001 | 11 | 692.0404
134 | upstream | 21IOWA_WQX-10360001 | 1 | 566.0431
134 | upstream | 21IOWA_WQX-10360003 | 0 | 544.6548
134 | upstream | 21IOWA_WQX-10400001 | 2 | 643.7263
134 | upstream | 21IOWA_WQX-10420001 | 11 | 668.8812
134 | upstream | 21IOWA_WQX-10430001 | 0 | 635.1265
134 | upstream | 21IOWA_WQX-10430002 | 1 | 667.6776
134 | upstream | 21IOWA_WQX-10440001 | 3 | 444.6886
134 | upstream | 21IOWA_WQX-10460001 | 5 | 685.9503
134 | upstream | 21IOWA_WQX-10490001 | 12 | 583.0568
134 | upstream | 21IOWA_WQX-10490002 | 9 | 585.2298
134 | upstream | 21IOWA_WQX-10490003 | 6 | 582.7256
134 | upstream | 21IOWA_WQX-10490004 | 9 | 585.2298
134 | upstream | 21IOWA_WQX-10500001 | 10 | 589.1245
134 | upstream | 21IOWA_WQX-10520001 | 10 | 505.5252
134 | upstream | 21IOWA_WQX-10520002 | 5 | 515.4392
134 | upstream | 21IOWA_WQX-10520003 | 6 | 499.1897
134 | upstream | 21IOWA_WQX-10540001 | 9 | 517.5643
134 | upstream | 21IOWA_WQX-10550001 | 6 | 716.1179
134 | upstream | 21IOWA_WQX-10560002 | 7 | 408.623
134 | upstream | 21IOWA_WQX-10570001 | 12 | 541.6772
134 | upstream | 21IOWA_WQX-10570002 | 12 | 565.3216
134 | upstream | 21IOWA_WQX-10580002 | 9 | 483.3777
134 | upstream | 21IOWA_WQX-10580003 | 8 | 453.8682
134 | upstream | 21IOWA_WQX-10620001 | 8 | 543.5184
134 | upstream | 21IOWA_WQX-10630002 | 4 | 497.9495
134 | upstream | 21IOWA_WQX-10630003 | 5 | 529.8942
134 | upstream | 21IOWA_WQX-10640002 | 11 | 636.8029
134 | upstream | 21IOWA_WQX-10640003 | 10 | 647.654
134 | upstream | 21IOWA_WQX-10650001 | 1 | 574.7572
134 | upstream | 21IOWA_WQX-10670002 | 3 | 692.6276
134 | upstream | 21IOWA_WQX-10670003 | 1 | 670.0469
134 | upstream | 21IOWA_WQX-10700001 | 5 | 476.9925
134 | upstream | 21IOWA_WQX-10730001 | 1 | 520.6848
134 | upstream | 21IOWA_WQX-10730002 | 2 | 526.0839
134 | upstream | 21IOWA_WQX-10750001 | 0 | 730.0571
134 | upstream | 21IOWA_WQX-10750002 | 1 | 53.1024
134 | upstream | 21IOWA_WQX-10770001 | 1 | 572.6805
134 | upstream | 21IOWA_WQX-10770002 | 1 | 568.8952
134 | upstream | 21IOWA_WQX-10770003 | 4 | 533.2241
134 | upstream | 21IOWA_WQX-10810001 | 6 | 719.9374
134 | upstream | 21IOWA_WQX-10810002 | 8 | 732.0809
134 | upstream | 21IOWA_WQX-10820001 | 5 | 529.0491
134 | upstream | 21IOWA_WQX-10840001 | 2 | 85.364
134 | upstream | 21IOWA_WQX-10850002 | 0 | 613.6929
134 | upstream | 21IOWA_WQX-10850003 | 0 | 624.7875
134 | upstream | 21IOWA_WQX-10890001 | 1 | 414.3645
134 | upstream | 21IOWA_WQX-10900002 | 2 | 448.694
134 | upstream | 21IOWA_WQX-10900003 | 3 | 465.8768
134 | upstream | 21IOWA_WQX-10910001 | 0 | 551.485
134 | upstream | 21IOWA_WQX-10910002 | 1 | 567.4424
134 | upstream | 21IOWA_WQX-10910003 | 0 | 543.3077
134 | upstream | 21IOWA_WQX-10920001 | 4 | 496.1842
134 | upstream | 21IOWA_WQX-10940001 | 3 | 671.3847
134 | upstream | 21IOWA_WQX-10940002 | 3 | 673.4912
134 | upstream | 21IOWA_WQX-10940003 | 3 | 661.9231
134 | upstream | 21IOWA_WQX-10970001 | 0 | 694.7937
134 | upstream | 21IOWA_WQX-10970002 | 2 | 682.6514
134 | upstream | 21IOWA_WQX-11400002 | 4 | 665.8284
134 | upstream | 21IOWA_WQX-11400003 | 3 | 668.253
134 | upstream | 21IOWA_WQX-15960002 | 10 | 685.511
134 | upstream | 21IOWA_WQX-23000001 | 13 | 732.3033
134 | upstream | 21IOWA_WQX-23000002 | 10 | 615.9093
134 | upstream | 21IOWA_WQX-23000004 | 14 | 614.7269
134 | upstream | 21IOWA_WQX-23000008 | 399 | 398.9942
134 | upstream | 21IOWA_WQX-23000010 | 12 | 568.6062
134 | upstream | 21IOWA_WQX-23000012 | 3 | 443.8181
134 | upstream | 21IOWA_WQX-23000013 | 3 | 443.8181
134 | upstream | 21IOWA_WQX-23000015 | 10 | 483.026
134 | upstream | 21IOWA_WQX-23000016 | 15 | 696.9392
134 | upstream | 21IOWA_WQX-23000018 | 8 | 483.026
134 | upstream | 21IOWA_WQX-23000019 | 4 | 448.4896
134 | upstream | 21IOWA_WQX-23000020 | 2 | 445.9848
134 | upstream | 21IOWA_WQX-23000023 | 4 | 568.6367
134 | upstream | 21IOWA_WQX-23000025 | 13 | 724.5548
134 | upstream | 21IOWA_WQX-23000027 | 8 | 459.4555
134 | upstream | 21IOWA_WQX-23000028 | 15 | 724.4921
134 | upstream | 21IOWA_WQX-23000029 | 4 | 509.7369
134 | upstream | 21IOWA_WQX-23000030 | 13 | 607.2251
134 | upstream | 21IOWA_WQX-23000031 | 11 | 663.0379
134 | upstream | 21IOWA_WQX-23000032 | 4 | 509.4778
134 | upstream | 21IOWA_WQX-23000033 | 19 | 734.672
134 | upstream | 21IOWA_WQX-23000034 | 5 | 423.5254
134 | upstream | 21IOWA_WQX-23000035 | 9 | 563.3022
134 | upstream | 21IOWA_WQX-23000036 | 15 | 644.2084
134 | upstream | 21IOWA_WQX-23000037 | 5 | 442.7307
134 | upstream | 21IOWA_WQX-23000038 | 14 | 679.0543
134 | upstream | 21IOWA_WQX-23000039 | 17 | 679.0543
134 | upstream | 21IOWA_WQX-23000040 | 15 | 713.843
134 | upstream | 21IOWA_WQX-23000041 | 17 | 668.6917
134 | upstream | 21IOWA_WQX-23000042 | 8 | 553.1446
134 | upstream | 21IOWA_WQX-23000043 | 9 | 589.4439
134 | upstream | 21IOWA_WQX-23000044 | 11 | 599.781
134 | upstream | 21IOWA_WQX-23000045 | 16 | 679.0543
134 | upstream | 21IOWA_WQX-23000046 | 10 | 540.1859
134 | upstream | 21IOWA_WQX-23000047 | 6 | 741.3114
134 | upstream | 21IOWA_WQX-23000048 | 7 | 741.3114
134 | upstream | 21IOWA_WQX-23000049 | 7 | 741.3114
134 | upstream | 21IOWA_WQX-23000050 | 9 | 768.2988
134 | upstream | 21IOWA_WQX-23000051 | 3 | 796.386
134 | upstream | 21IOWA_WQX-23000054 | 17 | 747.5773
134 | upstream | 21IOWA_WQX-23000056 | 14 | 755.5321
134 | upstream | 21IOWA_WQX-23000057 | 7 | 799.1293
134 | upstream | 21IOWA_WQX-23000058 | 9 | 686.2566
134 | upstream | 21IOWA_WQX-23000059 | 16 | 667.0401
134 | upstream | 21IOWA_WQX-23000061 | 5 | 841.1738
134 | upstream | 21IOWA_WQX-23000062 | 1 | 677.2312
134 | upstream | 21IOWA_WQX-23000064 | 3 | 706.5481
134 | upstream | 21IOWA_WQX-23000065 | 12 | 641.0612
134 | upstream | 21IOWA_WQX-23000066 | 9 | 561.9613
134 | upstream | 21IOWA_WQX-23000067 | 8 | 453.3095
134 | upstream | 21IOWA_WQX-23000069 | 16 | 648.6742
134 | upstream | 21IOWA_WQX-23000070 | 11 | 483.2708
134 | upstream | 21IOWA_WQX-23000072 | 14 | 681.9338
134 | upstream | 21IOWA_WQX-23000073 | 14 | 599.5269
134 | upstream | 21IOWA_WQX-23000074 | 15 | 650.7484
134 | upstream | 21IOWA_WQX-23000078 | 10 | 527.6995
134 | upstream | 21IOWA_WQX-23000079 | 13 | 674.3307
134 | upstream | 21IOWA_WQX-23000080 | 16 | 648.8582
134 | upstream | 21IOWA_WQX-23000082 | 6 | 493.0897
134 | upstream | 21IOWA_WQX-23000083 | 14 | 743.7832
134 | upstream | 21IOWA_WQX-23000085 | 11 | 566.5731
134 | upstream | 21IOWA_WQX-23000086 | 1 | 677.2312
134 | upstream | 21IOWA_WQX-23000087 | 1 | 706.5481
134 | upstream | 21IOWA_WQX-23000089 | 12 | 644.3607
134 | upstream | 21IOWA_WQX-23000091 | 22 | 1081.3151
134 | upstream | 21IOWA_WQX-23000092 | 14 | 617.2739
134 | upstream | 21IOWA_WQX-23000093 | 1 | 637.7754
134 | upstream | 21IOWA_WQX-23000094 | 7 | 709.5214
134 | upstream | 21IOWA_WQX-23000095 | 5 | 474.1
134 | upstream | 21IOWA_WQX-23000096 | 13 | 596.8755
134 | upstream | 21IOWA_WQX-23000097 | 17 | 596.7637
134 | upstream | 21IOWA_WQX-23000102 | 19 | 721.5909
134 | upstream | 21IOWA_WQX-23000103 | 6 | 824.9517
134 | upstream | 21IOWA_WQX-23000107 | 7 | 880.7626
134 | upstream | 21IOWA_WQX-23000109 | 7 | 891.682
134 | upstream | 21IOWA_WQX-23000112 | 689 | 896.0048
134 | upstream | 21IOWA_WQX-23170009 | 16 | 723.3475
134 | upstream | 21IOWA_WQX-23170010 | 16 | 738.8309
134 | upstream | 21IOWA_WQX-23550005 | 22 | 1078.44
134 | upstream | 21IOWA_WQX-23950007 | 17 | 744.6239
134 | upstream | 21IOWA_WQX-23950019 | 18 | 790.6551
134 | upstream | 21IOWA-10070005 | 9 | 638.2246
134 | upstream | 21IOWA-10070006 | 9 | 618.1655
134 | upstream | 21IOWA-10100001 | 11 | 674.1256
134 | upstream | 21IOWA-10120001 | 10 | 657.5369
134 | upstream | 21IOWA-10170002 | 13 | 723.8216
134 | upstream | 21IOWA-10170003 | 15 | 715.2958
134 | upstream | 21IOWA-10250002 | 1 | 588.9617
134 | upstream | 21IOWA-10360001 | 1 | 566.0431
134 | upstream | 21IOWA-10400001 | 2 | 643.7263
134 | upstream | 21IOWA-10520002 | 5 | 515.4392
134 | upstream | 21IOWA-10520003 | 7 | 499.1897
134 | upstream | 21IOWA-10570001 | 6 | 541.6772
134 | upstream | 21IOWA-10570002 | 7 | 565.3216
134 | upstream | 21IOWA-10640002 | 9 | 636.8029
134 | upstream | 21IOWA-10640003 | 10 | 647.654
134 | upstream | 21IOWA-10770002 | 1 | 568.8952
134 | upstream | 21IOWA-10770003 | 0 | 533.2241
134 | upstream | 21IOWA-10810002 | 6 | 732.0809
134 | upstream | 21IOWA-10900002 | 2 | 448.694
134 | upstream | 21IOWA-10940001 | 9 | 671.3847
134 | upstream | 21IOWA-10940002 | 4 | 673.4912
134 | upstream | 21IOWA-10940003 | 3 | 661.9231
134 | upstream | 21IOWA-11220014 | 9 | 671.9434
134 | upstream | 21IOWA-11220017 | 10 | 678.7828
134 | upstream | 21IOWA-11220018 | 10 | 680.1697
134 | upstream | 21IOWA-11330001 | 10 | 685.5141
134 | upstream | 21IOWA-15960002 | 10 | 685.511
134 | upstream | FORTPECK-BM-S-BM-015 | 997 | 936.6003
134 | upstream | FORTPECK-BM-S-SM-013 | 997 | 940.5441
134 | upstream | FORTPECK-PR-R-PR-009 | 998 | 974.5959
134 | upstream | FORTPECK-PR-R-PR-011 | 1000 | 1015.73
134 | upstream | FORTPECK-PR-R-PR-012 | 999 | 1012.328
134 | upstream | FORTPECK-PW-S-LP-005 | 1001 | 1070.3318
134 | upstream | FORTPECK-PW-S-TC-007 | 1003 | 977.7524
134 | upstream | FORTPECK-PW-S-WC-006 | 998 | 983.4156
134 | upstream | FTBLKNAP-MM-MRV-01 | 7 | 1376.4018
134 | upstream | FTBLKNAP-MM-MRV-04 | 5 | 1305.2648
134 | upstream | FTBLKNAP-MM-WBCR-05 | 5 | 1326.6287
134 | upstream | MDEQ_WQ_WQX-M09MISSR05 | 706 | 1552.4462
134 | upstream | MNDA_PESTICIDE-03-0029-00-101 | 22 | 1126.2719
134 | upstream | MNDA_PESTICIDE-03-0077-00-201 | 24 | 1135.1097
134 | upstream | MNDA_PESTICIDE-03-0096-00-202 | 26 | 1138.654
134 | upstream | MNDA_PESTICIDE-06-0002-00-101 | 27 | 1206.637
134 | upstream | MNDA_PESTICIDE-06-0152-00-303 | 25 | 1186.7046
134 | upstream | MNDA_PESTICIDE-06-0349-00-201 | 26 | 1213.1763
134 | upstream | MNDA_PESTICIDE-06-0460-00-201 | 25 | 1174.2586
134 | upstream | MNDA_PESTICIDE-07-0060-01-101 | 18 | 998.9741
134 | upstream | MNDA_PESTICIDE-07-0060-01-102 | 18 | 998.9741
134 | upstream | MNDA_PESTICIDE-10-0107-00-201 | 16 | 941.977
134 | upstream | MNDA_PESTICIDE-11-0047-00-201 | 22 | 1071.0327
134 | upstream | MNDA_PESTICIDE-11-0136-00-201 | 28 | 1271.0663
134 | upstream | MNDA_PESTICIDE-11-0218-00-201 | 21 | 1029.704
134 | upstream | MNDA_PESTICIDE-11-0480-00-201 | 33 | 1265.4231
134 | upstream | MNDA_PESTICIDE-11-0480-00-202 | 32 | 1265.4231
134 | upstream | MNDA_PESTICIDE-11-0487-00-201 | 33 | 1271.6591
134 | upstream | MNDA_PESTICIDE-11-1013-00-201 | 31 | 1299.3599
134 | upstream | MNDA_PESTICIDE-15-0010-00-101 | 34 | 1346.0944
134 | upstream | MNDA_PESTICIDE-17-0056-01-201 | 28 | 1102.7033
134 | upstream | MNDA_PESTICIDE-18-0123-00-201 | 19 | 1032.5002
134 | upstream | MNDA_PESTICIDE-18-0123-00-202 | 19 | 1032.5002
134 | upstream | MNDA_PESTICIDE-18-0146-00-201 | 18 | 1018.3677
134 | upstream | MNDA_PESTICIDE-18-0155-00-203 | 17 | 998.6578
134 | upstream | MNDA_PESTICIDE-18-0312-02-201 | 24 | 1051.823
134 | upstream | MNDA_PESTICIDE-18-0430-00-201 | 21 | 1032.5002
134 | upstream | MNDA_PESTICIDE-19-0006-00-202 | 13 | 830.7024
134 | upstream | MNDA_PESTICIDE-19-0079-00-201 | 19 | 848.9708
134 | upstream | MNDA_PESTICIDE-21-0080-00-205 | 23 | 1115.4912
134 | upstream | MNDA_PESTICIDE-21-0080-00-206 | 25 | 1115.4912
134 | upstream | MNDA_PESTICIDE-21-0199-02-203 | 25 | 1125.663
134 | upstream | MNDA_PESTICIDE-21-0729-00-201 | 23 | 1112.6428
134 | upstream | MNDA_PESTICIDE-26-0071-00-201 | 32 | 1266.6061
134 | upstream | MNDA_PESTICIDE-27-0016-00-201 | 13 | 861.2428
134 | upstream | MNDA_PESTICIDE-27-0019-00-203 | 13 | 857.509
134 | upstream | MNDA_PESTICIDE-29-0296-00-201 | 32 | 1318.8374
134 | upstream | MNDA_PESTICIDE-29-0303-00-201 | 36 | 1320.7245
134 | upstream | MNDA_PESTICIDE-30-0072-00-208 | 20 | 911.1856
134 | upstream | MNDA_PESTICIDE-30-0072-00-209 | 21 | 911.1856
134 | upstream | MNDA_PESTICIDE-31-0200-00-201 | 30 | 1175.1123
134 | upstream | MNDA_PESTICIDE-31-0266-01-203 | 32 | 1230.7307
134 | upstream | MNDA_PESTICIDE-31-0266-01-204 | 32 | 1230.7307
134 | upstream | MNDA_PESTICIDE-34-0032-00-201 | 23 | 1022.4868
134 | upstream | MNDA_PESTICIDE-34-0033-00-201 | 21 | 1022.4868
134 | upstream | MNDA_PESTICIDE-34-0033-00-202 | 26 | 1022.4868
134 | upstream | MNDA_PESTICIDE-34-0141-00-202 | 21 | 1030.0085
134 | upstream | MNDA_PESTICIDE-34-0206-00-201 | 28 | 1211.2967
134 | upstream | MNDA_PESTICIDE-34-0251-02-207 | 28 | 1215.888
134 | upstream | MNDA_PESTICIDE-34-0294-00-201 | 25 | 1149.6983
134 | upstream | MNDA_PESTICIDE-34-0440-00-201 | 27 | 1031.3121
134 | upstream | MNDA_PESTICIDE-40-0051-00-201 | 14 | 884.6536
134 | upstream | MNDA_PESTICIDE-40-0098-00-201 | 22 | 954.0794
134 | upstream | MNDA_PESTICIDE-41-0034-00-201 | 27 | 1189.1193
134 | upstream | MNDA_PESTICIDE-41-0055-00-202 | 32 | 1187.6386
134 | upstream | MNDA_PESTICIDE-41-0067-00-201 | 26 | 1179.1966
134 | upstream | MNDA_PESTICIDE-42-0020-00-201 | 23 | 1106.2644
134 | upstream | MNDA_PESTICIDE-43-0014-00-102 | 22 | 943.6951
134 | upstream | MNDA_PESTICIDE-43-0014-00-103 | 22 | 943.6951
134 | upstream | MNDA_PESTICIDE-47-0015-00-201 | 18 | 983.6871
134 | upstream | MNDA_PESTICIDE-47-0015-00-202 | 18 | 983.6871
134 | upstream | MNDA_PESTICIDE-49-0139-00-201 | 25 | 1039.07
134 | upstream | MNDA_PESTICIDE-49-0139-00-202 | 19 | 1039.07
134 | upstream | MNDA_PESTICIDE-58-0013-00-201 | 16 | 940.1315
134 | upstream | MNDA_PESTICIDE-58-0045-00-201 | 16 | 934.738
134 | upstream | MNDA_PESTICIDE-61-0091-00-202 | 27 | 1199.1109
134 | upstream | MNDA_PESTICIDE-62-0038-01-201 | 16 | 855.1888
134 | upstream | MNDA_PESTICIDE-62-0046-00-204 | 15 | 855.8829
134 | upstream | MNDA_PESTICIDE-62-0055-00-201 | 13 | 848.0816
134 | upstream | MNDA_PESTICIDE-62-0073-00-201 | 18 | 854.1636
134 | upstream | MNDA_PESTICIDE-62-0073-00-202 | 16 | 854.1636
134 | upstream | MNDA_PESTICIDE-69-0920-00-201 | 33 | 1244.1187
134 | upstream | MNDA_PESTICIDE-69-0920-00-202 | 34 | 1244.1187
134 | upstream | MNDA_PESTICIDE-73-0172-00-201 | 17 | 985.7855
134 | upstream | MNDA_PESTICIDE-73-0241-00-201 | 18 | 1006.6505
134 | upstream | MNDA_PESTICIDE-73-0425-00-201 | 16 | 951.8462
134 | upstream | MNDA_PESTICIDE-77-0035-00-201 | 18 | 1000.041
134 | upstream | MNDA_PESTICIDE-77-0066-00-201 | 25 | 1042.1457
134 | upstream | MNDA_PESTICIDE-81-0003-00-201 | 21 | 1057.2979
134 | upstream | MNDA_PESTICIDE-81-0014-01-202 | 22 | 896.1875
134 | upstream | MNDA_PESTICIDE-82-0031-00-451 | 17 | 850.5211
134 | upstream | MNDA_PESTICIDE-85-0011-01-102 | 12 | 732.7656
134 | upstream | MNDA_PESTICIDE-86-0119-00-201 | 16 | 934.4497
134 | upstream | MNDA_PESTICIDE-86-0230-00-201 | 17 | 927.8644
134 | upstream | MNDA_PESTICIDE-86-0263-00-201 | 17 | 953.4146
134 | upstream | MNDA_PESTICIDE-S000-004 | 20 | 891.7696
134 | upstream | MNDA_PESTICIDE-S000-017 | 21 | 938.3488
134 | upstream | MNDA_PESTICIDE-S000-084 | 20 | 746.9025
134 | upstream | MNDA_PESTICIDE-S000-165 | 22 | 930.5456
134 | upstream | MNDA_PESTICIDE-S000-282 | 18 | 1021.0378
134 | upstream | MNDA_PESTICIDE-S000-283 | 23 | 1072.9061
134 | upstream | MNDA_PESTICIDE-S000-294 | 21 | 996.6676
134 | upstream | MNDA_PESTICIDE-S000-321 | 14 | 770.0069
134 | upstream | MNDA_PESTICIDE-S000-339 | 18 | 834.527
134 | upstream | MNDA_PESTICIDE-S000-340 | 17 | 965.6823
134 | upstream | MNDA_PESTICIDE-S000-410 | 14 | 898.6158
134 | upstream | MNDA_PESTICIDE-S000-497 | 20 | 994.7413
134 | upstream | MNDA_PESTICIDE-S000-498 | 23 | 998.8971
134 | upstream | MNDA_PESTICIDE-S000-503 | 20 | 944.2145
134 | upstream | MNDA_PESTICIDE-S000-510 | 8 | 210.0005
134 | upstream | MNDA_PESTICIDE-S000-803 | 18 | 781.1239
134 | upstream | MNDA_PESTICIDE-S000-843 | 15 | 899.9847
134 | upstream | MNDA_PESTICIDE-S000-897 | 22 | 1015.026
134 | upstream | MNDA_PESTICIDE-S000-916 | 22 | 973.3419
134 | upstream | MNDA_PESTICIDE-S000-965 | 33 | 1205.4955
134 | upstream | MNDA_PESTICIDE-S001-153 | 24 | 1045.782
134 | upstream | MNDA_PESTICIDE-S001-182 | 18 | 772.3458
134 | upstream | MNDA_PESTICIDE-S001-210 | 21 | 991.0566
134 | upstream | MNDA_PESTICIDE-S001-418 | 15 | 904.2187
134 | upstream | MNDA_PESTICIDE-S001-424 | 15 | 921.386
134 | upstream | MNDA_PESTICIDE-S001-523 | 18 | 930.9383
134 | upstream | MNDA_PESTICIDE-S001-597 | 14 | 785.8202
134 | upstream | MNDA_PESTICIDE-S001-831 | 12 | 777.9139
134 | upstream | MNDA_PESTICIDE-S001-946 | 13 | 865.5794
134 | upstream | MNDA_PESTICIDE-S002-024 | 20 | 978.8504
134 | upstream | MNDA_PESTICIDE-S002-058 | 33 | 1235.7569
134 | upstream | MNDA_PESTICIDE-S002-093 | 17 | 895.3741
134 | upstream | MNDA_PESTICIDE-S002-384 | 28 | 1065.0134
134 | upstream | MNDA_PESTICIDE-S002-431 | 25 | 1009.0248
134 | upstream | MNDA_PESTICIDE-S002-461 | 26 | 1066.7371
134 | upstream | MNDA_PESTICIDE-S002-902 | 25 | 1051.9404
134 | upstream | MNDA_PESTICIDE-S002-903 | 24 | 1036.2638
134 | upstream | MNDA_PESTICIDE-S002-909 | 28 | 1103.1625
134 | upstream | MNDA_PESTICIDE-S002-937 | 16 | 950.0554
134 | upstream | MNDA_PESTICIDE-S002-946 | 17 | 946.3695
134 | upstream | MNDA_PESTICIDE-S002-952 | 20 | 915.1729
134 | upstream | MNDA_PESTICIDE-S002-958 | 22 | 1063.8459
134 | upstream | MNDA_PESTICIDE-S002-960 | 28 | 1114.4379
134 | upstream | MNDA_PESTICIDE-S003-049 | 15 | 871.0785
134 | upstream | MNDA_PESTICIDE-S003-303 | 26 | 1060.8496
134 | upstream | MNDA_PESTICIDE-S003-338 | 17 | 853.8852
134 | upstream | MNDA_PESTICIDE-S003-470 | 16 | 896.4019
134 | upstream | MNDA_PESTICIDE-S003-686 | 18 | 920.114
134 | upstream | MNDA_PESTICIDE-S003-742 | 16 | 856.0463
134 | upstream | MNDA_PESTICIDE-S003-766 | 20 | 934.61
134 | upstream | MNDA_PESTICIDE-S004-034 | 13 | 870.1856
134 | upstream | MNDA_PESTICIDE-S004-121 | 21 | 768.3889
134 | upstream | MNDA_PESTICIDE-S004-287 | 16 | 731.7137
134 | upstream | MNDA_PESTICIDE-S004-346 | 21 | 1041.1696
134 | upstream | MNDA_PESTICIDE-S004-383 | 14 | 835.3031
134 | upstream | MNDA_PESTICIDE-S004-411 | 29 | 1206.1747
134 | upstream | MNDA_PESTICIDE-S004-413 | 28 | 1191.5265
134 | upstream | MNDA_PESTICIDE-S004-432 | 17 | 766.4738
134 | upstream | MNDA_PESTICIDE-S004-576 | 30 | 1174.4941
134 | upstream | MNDA_PESTICIDE-S004-580 | 30 | 1156.7788
134 | upstream | MNDA_PESTICIDE-S004-625 | 22 | 1033.3285
134 | upstream | MNDA_PESTICIDE-S004-672 | 26 | 1127.36
134 | upstream | MNDA_PESTICIDE-S004-694 | 21 | 1067.8102
134 | upstream | MNDA_PESTICIDE-S004-704 | 22 | 929.6956
134 | upstream | MNDA_PESTICIDE-S004-774 | 24 | 1099.4188
134 | upstream | MNDA_PESTICIDE-S004-824 | 16 | 723.1338
134 | upstream | MNDA_PESTICIDE-S004-839 | 14 | 775.616
134 | upstream | MNDA_PESTICIDE-S004-842 | 17 | 765.6188
134 | upstream | MNDA_PESTICIDE-S005-017 | 15 | 863.9589
134 | upstream | MNDA_PESTICIDE-S005-094 | 20 | 763.416
134 | upstream | MNDA_PESTICIDE-S005-376 | 18 | 841.4012
134 | upstream | MNDA_PESTICIDE-S005-377 | 19 | 865.7863
134 | upstream | MNDA_PESTICIDE-S005-379 | 19 | 977.1224
134 | upstream | MNDA_PESTICIDE-S005-380 | 19 | 877.5215
134 | upstream | MNDA_PESTICIDE-S005-384 | 21 | 958.4197
134 | upstream | MNDA_PESTICIDE-S005-395 | 15 | 846.3163
134 | upstream | MNDA_PESTICIDE-S005-527 | 20 | 900.2264
134 | upstream | MNDA_PESTICIDE-S005-539 | 17 | 946.8479
134 | upstream | MNDA_PESTICIDE-S005-540 | 17 | 915.6395
134 | upstream | MNDA_PESTICIDE-S005-561 | 23 | 954.3727
134 | upstream | MNDA_PESTICIDE-S005-582 | 23 | 949.8659
134 | upstream | MNDA_PESTICIDE-S005-615 | 20 | 749.4638
134 | upstream | MNDA_PESTICIDE-S005-629 | 26 | 1139.0722
134 | upstream | MNDA_PESTICIDE-S005-631 | 29 | 1217.2618
134 | upstream | MNDA_PESTICIDE-S005-633 | 33 | 1199.1327
134 | upstream | MNDA_PESTICIDE-S005-650 | 28 | 1196.2576
134 | upstream | MNDA_PESTICIDE-S005-651 | 29 | 1196.4571
134 | upstream | MNDA_PESTICIDE-S005-728 | 24 | 1050.0129
134 | upstream | MNDA_PESTICIDE-S005-729 | 21 | 1046.9409
134 | upstream | MNDA_PESTICIDE-S005-772 | 21 | 764.1132
134 | upstream | MNDA_PESTICIDE-S006-155 | 26 | 1045.426
134 | upstream | MNDA_PESTICIDE-S006-161 | 24 | 1090.6146
134 | upstream | MNDA_PESTICIDE-S006-301 | 17 | 755.7011
134 | upstream | MNDA_PESTICIDE-S006-308 | 17 | 834.7047
134 | upstream | MNDA_PESTICIDE-S006-310 | 21 | 842.3911
134 | upstream | MNDA_PESTICIDE-S006-311 | 19 | 843.2548
134 | upstream | MNDA_PESTICIDE-S006-317 | 10 | 728.5111
134 | upstream | MNDA_PESTICIDE-S006-324 | 23 | 1041.6654
134 | upstream | MNDA_PESTICIDE-S006-330 | 24 | 1060.0114
134 | upstream | MNDA_PESTICIDE-S006-365 | 25 | 1017.6146
134 | upstream | MNDA_PESTICIDE-S006-443 | 21 | 998.1955
134 | upstream | MNDA_PESTICIDE-S006-466 | 26 | 1037.9043
134 | upstream | MNDA_PESTICIDE-S006-535 | 20 | 768.4417
134 | upstream | MNDA_PESTICIDE-S006-603 | 20 | 754.7827
134 | upstream | MNDA_PESTICIDE-S006-604 | 22 | 779.4337
134 | upstream | MNDA_PESTICIDE-S006-628 | 20 | 970.36
134 | upstream | MNDA_PESTICIDE-S006-629 | 19 | 865.5073
134 | upstream | MNDA_PESTICIDE-S006-630 | 18 | 837.064
134 | upstream | MNDA_PESTICIDE-S006-631 | 17 | 956.9334
134 | upstream | MNDA_PESTICIDE-S006-632 | 17 | 853.175
134 | upstream | MNDA_PESTICIDE-S006-633 | 7 | 203.5388
134 | upstream | MNDA_PESTICIDE-S006-634 | 15 | 774.0048
134 | upstream | MNDA_PESTICIDE-S006-635 | 11 | 745.0694
134 | upstream | MNDA_PESTICIDE-S006-636 | 22 | 1010.3042
134 | upstream | MNDA_PESTICIDE-S006-637 | 17 | 901.7823
134 | upstream | MNDA_PESTICIDE-S006-638 | 21 | 1051.3576
134 | upstream | MNDA_PESTICIDE-S006-639 | 22 | 923.3352
134 | upstream | MNDA_PESTICIDE-S006-640 | 15 | 853.5347
134 | upstream | MNDA_PESTICIDE-S006-641 | 25 | 1086.603
134 | upstream | MNDA_PESTICIDE-S006-643 | 11 | 696.6491
134 | upstream | MNDA_PESTICIDE-S006-644 | 27 | 1062.7094
134 | upstream | MNDA_PESTICIDE-S006-645 | 17 | 904.2436
134 | upstream | MNDA_PESTICIDE-S006-646 | 20 | 984.4993
134 | upstream | MNDA_PESTICIDE-S006-647 | 18 | 860.8563
134 | upstream | MNDA_PESTICIDE-S006-650 | 16 | 883.1853
134 | upstream | MNDA_PESTICIDE-S006-651 | 4 | 134.5467
134 | upstream | MNDA_PESTICIDE-S006-652 | 25 | 1166.4591
134 | upstream | MNDA_PESTICIDE-S006-655 | 13 | 759.0043
134 | upstream | MNDA_PESTICIDE-S006-656 | 23 | 1052.9135
134 | upstream | MNDA_PESTICIDE-S006-657 | 31 | 1160.2933
134 | upstream | MNDA_PESTICIDE-S006-658 | 20 | 883.2381
134 | upstream | MNDA_PESTICIDE-S006-659 | 6 | 164.1967
134 | upstream | MNDA_PESTICIDE-S006-660 | 14 | 807.5943
134 | upstream | MNDA_PESTICIDE-S006-661 | 18 | 827.16
134 | upstream | MNDA_PESTICIDE-S006-662 | 32 | 1178.5715
134 | upstream | MNDA_PESTICIDE-S006-665 | 26 | 1038.6077
134 | upstream | MNDA_PESTICIDE-S006-666 | 21 | 773.0522
134 | upstream | MNDA_PESTICIDE-S006-667 | 33 | 1203.3356
134 | upstream | MNDA_PESTICIDE-S006-669 | 26 | 1065.8834
134 | upstream | MNDA_PESTICIDE-S006-670 | 16 | 855.2056
134 | upstream | MNDA_PESTICIDE-S006-671 | 19 | 978.5267
134 | upstream | MNDA_PESTICIDE-S006-672 | 21 | 903.099
134 | upstream | MNDA_PESTICIDE-S006-673 | 24 | 1077.7429
134 | upstream | MNDA_PESTICIDE-S006-675 | 19 | 955.7646
134 | upstream | MNDA_PESTICIDE-S006-676 | 18 | 940.3409
134 | upstream | MNDA_PESTICIDE-S006-677 | 21 | 913.543
134 | upstream | MNDA_PESTICIDE-S006-678 | 24 | 1091.3994
134 | upstream | MNDA_PESTICIDE-S006-679 | 14 | 831.4195
134 | upstream | MNDA_PESTICIDE-S006-680 | 20 | 991.0808
134 | upstream | MNDA_PESTICIDE-S006-681 | 16 | 790.2214
134 | upstream | MNDA_PESTICIDE-S006-682 | 29 | 1108.9935
134 | upstream | MNDA_PESTICIDE-S006-683 | 26 | 1138.8659
134 | upstream | MNDA_PESTICIDE-S006-685 | 22 | 1041.5685
134 | upstream | MNDA_PESTICIDE-S006-687 | 25 | 1162.9546
134 | upstream | MNDA_PESTICIDE-S006-688 | 23 | 951.2497
134 | upstream | MNDA_PESTICIDE-S006-689 | 13 | 793.1536
134 | upstream | MNDA_PESTICIDE-S006-690 | 31 | 1173.5968
134 | upstream | MNDA_PESTICIDE-S006-691 | 17 | 906.9845
134 | upstream | MNDA_PESTICIDE-S006-693 | 28 | 1098.9254
134 | upstream | MNDA_PESTICIDE-S006-695 | 27 | 1053.5119
134 | upstream | MNDA_PESTICIDE-S006-696 | 20 | 874.6533
134 | upstream | MNDA_PESTICIDE-S006-697 | 15 | 901.5885
134 | upstream | MNDA_PESTICIDE-S006-698 | 17 | 746.7608
134 | upstream | MNDA_PESTICIDE-S006-699 | 25 | 1021.1658
134 | upstream | MNDA_PESTICIDE-S006-700 | 18 | 921.0293
134 | upstream | MNDA_PESTICIDE-S006-701 | 29 | 1179.2264
134 | upstream | MNDA_PESTICIDE-S006-702 | 21 | 1033.4447
134 | upstream | MNDA_PESTICIDE-S006-704 | 18 | 840.7885
134 | upstream | MNDA_PESTICIDE-S006-705 | 21 | 928.2192
134 | upstream | MNDA_PESTICIDE-S006-706 | 17 | 749.547
134 | upstream | MNDA_PESTICIDE-S006-707 | 26 | 1068.5
134 | upstream | MNDA_PESTICIDE-S006-708 | 19 | 834.0889
134 | upstream | MNDA_PESTICIDE-S006-709 | 25 | 972.106
134 | upstream | MNDA_PESTICIDE-S006-710 | 21 | 929.6956
134 | upstream | MNDA_PESTICIDE-S006-711 | 17 | 896.0458
134 | upstream | MNDA_PESTICIDE-S006-712 | 20 | 994.783
134 | upstream | MNDA_PESTICIDE-S006-714 | 17 | 899.6293
134 | upstream | MNDA_PESTICIDE-S006-715 | 33 | 1223.3034
134 | upstream | MNDA_PESTICIDE-S006-716 | 17 | 786.6833
134 | upstream | MNDA_PESTICIDE-S006-717 | 31 | 1142.1921
134 | upstream | MNDA_PESTICIDE-S006-718 | 14 | 810.8869
134 | upstream | MNDA_PESTICIDE-S006-720 | 21 | 1005.8297
134 | upstream | MNDA_PESTICIDE-S006-721 | 24 | 978.8964
134 | upstream | MNDA_PESTICIDE-S006-722 | 20 | 998.3235
134 | upstream | MNDA_PESTICIDE-S006-723 | 25 | 1097.6137
134 | upstream | MNDA_PESTICIDE-S006-725 | 18 | 785.4126
134 | upstream | MNDA_PESTICIDE-S006-726 | 8 | 221.1876
134 | upstream | MNDA_PESTICIDE-S006-727 | 28 | 1164.4074
134 | upstream | MNDA_PESTICIDE-S006-894 | 27 | 1105.5455
134 | upstream | MNDA_PESTICIDE-S006-899 | 32 | 1248.0172
134 | upstream | MNDA_PESTICIDE-S006-900 | 34 | 1229.5979
134 | upstream | MNDA_PESTICIDE-S006-901 | 31 | 1220.6725
134 | upstream | MNDA_PESTICIDE-S006-902 | 28 | 1177.2468
134 | upstream | MNDA_PESTICIDE-S006-903 | 28 | 1166.323
134 | upstream | MNDA_PESTICIDE-S006-907 | 20 | 910.9737
134 | upstream | MNDA_PESTICIDE-S006-910 | 33 | 1329.4833
134 | upstream | MNDA_PESTICIDE-S006-911 | 33 | 1199.1109
134 | upstream | MNDA_PESTICIDE-S006-915 | 8 | 798.1277
134 | upstream | MNDA_PESTICIDE-S006-916 | 22 | 1046.9409
134 | upstream | MNDA_PESTICIDE-S006-917 | 27 | 1097.2999
134 | upstream | MNDA_PESTICIDE-S007-088 | 22 | 1091.3919
134 | upstream | MNDA_PESTICIDE-S007-314 | 24 | 1103.7348
134 | upstream | MNDA_PESTICIDE-S008-272 | 28 | 1179.2264
134 | upstream | MNDA_PESTICIDE-S008-312 | 17 | 851.8856
134 | upstream | MNDA_PESTICIDE-S008-325 | 15 | 895.1784
134 | upstream | MNDA_PESTICIDE-S008-348 | 22 | 1084.4313
134 | upstream | MNDA_PESTICIDE-S008-349 | 31 | 1171.573
134 | upstream | MNDA_PESTICIDE-WT00050 | 21 | 897.7962
134 | upstream | MNDA_PESTICIDE-WT00051 | 18 | 841.4012
134 | upstream | MNDA_PESTICIDE-WT00052 | 19 | 852.3485
134 | upstream | MNDA_PESTICIDE-WT00053 | 29 | 1199.1327
134 | upstream | MNDA_PESTICIDE-WT00054 | 28 | 1179.2264
134 | upstream | MNDA_PESTICIDE-WT00055 | 28 | 1174.0088
134 | upstream | MNDA_PESTICIDE-WT00056 | 32 | 1153.4078
134 | upstream | MNDA_PESTICIDE-WT00057 | 29 | 1169.4604
134 | upstream | MNDA_PESTICIDE-WT00058 | 31 | 1160.8121
134 | upstream | MNDA_PESTICIDE-WT00059 | 28 | 1118.2134
134 | upstream | MNDA_PESTICIDE-WT00060 | 15 | 848.0816
134 | upstream | MNDA_PESTICIDE-WT00061 | 15 | 842.6576
134 | upstream | MNDA_PESTICIDE-WT00062 | 15 | 861.2428
134 | upstream | MNDA_PESTICIDE-WT00063 | 18 | 855.5977
134 | upstream | MNDA_PESTICIDE-WT00064 | 30 | 1210.8356
134 | upstream | MNDA_PESTICIDE-WT00065 | 26 | 1072.519
134 | upstream | MNDA_PESTICIDE-WT00066 | 26 | 1100.8771
134 | upstream | MNDA_PESTICIDE-WT00067 | 33 | 1219.1595
134 | upstream | MNDA_PESTICIDE-WT00068 | 32 | 1170.9547
134 | upstream | MNDA_PESTICIDE-WT00076 | 20 | 919.8375
134 | upstream | MNDA_PESTICIDE-WT00077 | 32 | 1252.2792
134 | upstream | MNDA_PESTICIDE-WT00078 | 35 | 1268.2
134 | upstream | MNDA_PESTICIDE-WT00079 | 33 | 1206.0138
134 | upstream | MNDA_PESTICIDE-WT00084 | 20 | 965.9768
134 | upstream | MNDA_PESTICIDE-WT00085 | 18 | 914.1271
134 | upstream | MNDA_PESTICIDE-WT00086 | 20 | 1004.1657
134 | upstream | MNDA_PESTICIDE-WT00087 | 16 | 897.196
134 | upstream | MNDA_PESTICIDE-WT00088 | 30 | 1237.7584
134 | upstream | MNDA_PESTICIDE-WT00089 | 10 | 906.1773
134 | upstream | MNDA_PESTICIDE-WT00090 | 31 | 1166.2597
134 | upstream | MNDA_PESTICIDE-WT00093 | 15 | 887.9512
134 | upstream | MNDA_PESTICIDE-WT00095 | 20 | 901.9079
134 | upstream | MNDA_PESTICIDE-WT00096 | 20 | 980.1273
134 | upstream | MNDA_PESTICIDE-WT00097 | 20 | 1001.3937
134 | upstream | MTWTRSHD_WQX-EG01-M05EGALR10 | 708 | 1597.0532
134 | upstream | MTWTRSHD_WQX-EG05-M05EGALR04 | 709 | 1631.0323
134 | upstream | MTWTRSHD_WQX-EGALRB | 709 | 1629.4695
134 | upstream | MTWTRSHD_WQX-EGALRC | 709 | 1628.1311
134 | upstream | MTWTRSHD_WQX-EGALRD | 2228 | 1627.1773
134 | upstream | MTWTRSHD_WQX-EGALRF | 709 | 1625.9339
134 | upstream | MTWTRSHD_WQX-EGALRH | 709 | 1618.0338
134 | upstream | MTWTRSHD_WQX-EGRF1A | 708 | 1601.8235
134 | upstream | MTWTRSHD_WQX-EGRF2 | 709 | 1625.9339
134 | upstream | POLSWATER_WQX-RMQ01 | 34 | 1598.3985
134 | upstream | POLSWATER_WQX-RPG02 | 34 | 1602.4082
134 | upstream | POLSWATER_WQX-RPG03 | 34 | 1595.936
134 | upstream | POLSWATER_WQX-RPG04 | 36 | 1589.9634
134 | upstream | POLSWATER_WQX-RSJ01 | 183 | 1606.3576
134 | upstream | POLSWATER_WQX-RSJ02 | 176 | 1598.5743
134 | upstream | POLSWATER_WQX-RSJ04 | 4 | 1565.1756
134 | upstream | POLSWATER_WQX-WCC05 | 183 | 1610.7973
134 | upstream | SDDENR_WQX-460110 | 285 | 614.9885
134 | upstream | SDDENR_WQX-460132 | 0 | 585.3248
134 | upstream | SDDENR_WQX-460133 | 279 | 411.7174
134 | upstream | SDDENR_WQX-460140 | 9 | 342.4495
134 | upstream | SDDENR_WQX-460655 | 15 | 358.2845
134 | upstream | SDDENR_WQX-460661 | 2 | 129.8927
134 | upstream | SDDENR_WQX-460662 | 8 | 273.179
134 | upstream | SDDENR_WQX-460667 | 0 | 72.8384
134 | upstream | SDDENR_WQX-460676 | 282 | 521.2863
134 | upstream | SDDENR_WQX-460689 | 2 | 675.5436
134 | upstream | SDDENR_WQX-460702 | 8 | 262.2037
134 | upstream | SDDENR_WQX-460745 | 1 | 44.1118
134 | upstream | SDDENR_WQX-460761 | 1 | 80.8932
134 | upstream | SDDENR_WQX-460805 | 45 | 522.3824
134 | upstream | SDDENR_WQX-460825 | 106 | 240.5421
134 | upstream | SDDENR_WQX-460831 | 3 | 145.5898
134 | upstream | SDDENR_WQX-460832 | 0 | 42.6447
134 | upstream | SDDENR_WQX-460910 | 284 | 576.9885
134 | upstream | SDDENR_WQX-460935 | 373 | 493.575
134 | upstream | SDDENR_WQX-460945 | 413 | 497.6518
134 | upstream | TDECWR_WQX-TNW000000881 | 43 | 523.4599
134 | upstream | USGS-03025490 | 21 | 1101.8558
134 | upstream | USGS-03025500 | 23 | 1099.5163
134 | upstream | USGS-03036500 | 21 | 1022.3886
134 | upstream | USGS-03049652 | 16 | 987.3563
134 | upstream | USGS-03075001 | 21 | 1026.44
134 | upstream | USGS-03085000 | 20 | 985.7022
134 | upstream | USGS-03086000 | 19 | 961.9628
134 | upstream | USGS-03216600 | 9 | 633.2574
134 | upstream | USGS-03241500 | 8 | 597.0781
134 | upstream | USGS-03259000 | 3 | 514.1412
134 | upstream | USGS-03267900 | 7 | 595.7266
134 | upstream | USGS-03271000 | 8 | 566.9689
134 | upstream | USGS-03303280 | 0 | 258.0927
134 | upstream | USGS-03318800 | 5 | 337.1448
134 | upstream | USGS-03320085 | 1 | 257.8436
134 | upstream | USGS-03336645 | 6 | 408.7858
134 | upstream | USGS-03336890 | 8 | 451.9463
134 | upstream | USGS-03337570 | 8 | 457.2658
134 | upstream | USGS-03340900 | 8 | 388.7516
134 | upstream | USGS-03351072 | 9 | 455.7459
134 | upstream | USGS-03351500 | 32 | 467.4333
134 | upstream | USGS-03352875 | 11 | 443.2036
134 | upstream | USGS-03353200 | 37 | 456.7519
134 | upstream | USGS-03354000 | 9 | 407.901
134 | upstream | USGS-03357330 | 11 | 438.3221
134 | upstream | USGS-03373500 | 6 | 324.6733
134 | upstream | USGS-03374000 | 4 | 259.0447
134 | upstream | USGS-03374100 | 3 | 231.3464
134 | upstream | USGS-03378500 | 1 | 184.4416
134 | upstream | USGS-03383782 | 4 | 172.4007
134 | upstream | USGS-03384450 | 1 | 95.1524
134 | upstream | USGS-03408500 | 90 | 649.4615
134 | upstream | USGS-03409500 | 90 | 644.9522
134 | upstream | USGS-03410210 | 90 | 633.9303
134 | upstream | USGS-03438500 | 0 | 61.0392
134 | upstream | USGS-03466208 | 94 | 778.109
134 | upstream | USGS-03467609 | 91 | 715.7941
134 | upstream | USGS-03503000 | 105 | 677.4487
134 | upstream | USGS-03538860 | 54 | 609.0587
134 | upstream | USGS-03539690 | 54 | 599.6754
134 | upstream | USGS-03539778 | 54 | 594.3341
134 | upstream | USGS-03539810 | 53 | 589.168
134 | upstream | USGS-0357479650 | 30 | 384.4038
134 | upstream | USGS-03575100 | 29 | 363.1629
134 | upstream | USGS-03598165 | 21 | 317.5623
134 | upstream | USGS-0359816545 | 21 | 317.2175
134 | upstream | USGS-03598169 | 22 | 320.7002
134 | upstream | USGS-05278560 | 21 | 984.6428
134 | upstream | USGS-05278580 | 23 | 970.3618
134 | upstream | USGS-05278590 | 24 | 968.5922
134 | upstream | USGS-05288705 | 16 | 868.6887
134 | upstream | USGS-05299770 | 30 | 1204.0086
134 | upstream | USGS-05315000 | 29 | 1131.2578
134 | upstream | USGS-05315050 | 30 | 1124.9279
134 | upstream | USGS-05315250 | 29 | 1117.1819
134 | upstream | USGS-05315295 | 30 | 1135.4192
134 | upstream | USGS-0531656290 | 24 | 1077.5509
134 | upstream | USGS-05320270 | 24 | 997.2237
134 | upstream | USGS-05320410 | 24 | 1001.9542
134 | upstream | USGS-05320500 | 22 | 967.5713
134 | upstream | USGS-05325148 | 22 | 950.0554
134 | upstream | USGS-05331580 | 15 | 821.7429
134 | upstream | USGS-05336900 | 19 | 942.8382
134 | upstream | USGS-05336990 | 19 | 942.036
134 | upstream | USGS-05337005 | 22 | 938.621
134 | upstream | USGS-05337010 | 21 | 934.6199
134 | upstream | USGS-05337596 | 22 | 963.8107
134 | upstream | USGS-05337597 | 19 | 963.8107
134 | upstream | USGS-05339748 | 20 | 900.6614
134 | upstream | USGS-05339749 | 16 | 900.6614
134 | upstream | USGS-05340041 | 17 | 910.566
134 | upstream | USGS-05340042 | 21 | 910.566
134 | upstream | USGS-05340145 | 20 | 904.2187
134 | upstream | USGS-05340146 | 17 | 904.2187
134 | upstream | USGS-05340200 | 17 | 890.9245
134 | upstream | USGS-05340540 | 16 | 870.016
134 | upstream | USGS-05357316 | 22 | 1033.9648
134 | upstream | USGS-05373005 | 19 | 831.5332
134 | upstream | USGS-05389500 | 9 | 640.4889
134 | upstream | USGS-05400839 | 19 | 850.3657
134 | upstream | USGS-05401086 | 20 | 846.3567
134 | upstream | USGS-05401519 | 19 | 841.4373
134 | upstream | USGS-05401538 | 17 | 839.7465
134 | upstream | USGS-05405000 | 14 | 767.9837
134 | upstream | USGS-05407000 | 14 | 680.8551
134 | upstream | USGS-05412500 | 10 | 635.1607
134 | upstream | USGS-05418180 | 15 | 642.9346
134 | upstream | USGS-05418400 | 13 | 595.3606
134 | upstream | USGS-05418600 | 11 | 572.7619
134 | upstream | USGS-05420500 | 4 | 516.155
134 | upstream | USGS-05420520 | 22 | 782.046
134 | upstream | USGS-05420680 | 19 | 715.1032
134 | upstream | USGS-05421740 | 10 | 603.7597
134 | upstream | USGS-05422000 | 5 | 529.1529
134 | upstream | USGS-05425500 | 18 | 724.8109
134 | upstream | USGS-05426000 | 17 | 714.3445
134 | upstream | USGS-05426400 | 17 | 721.2405
134 | upstream | USGS-05430500 | 11 | 661.2377
134 | upstream | USGS-054310157 | 17 | 691.9627
134 | upstream | USGS-05451070 | 14 | 722.8448
134 | upstream | USGS-05451080 | 14 | 722.8448
134 | upstream | USGS-05451112 | 14 | 695.3622
134 | upstream | USGS-05451210 | 14 | 671.1312
134 | upstream | USGS-05451500 | 12 | 642.2375
134 | upstream | USGS-05451750 | 11 | 620.7641
134 | upstream | USGS-05451753 | 14 | 620.5622
134 | upstream | USGS-05451754 | 15 | 620.5622
134 | upstream | USGS-05451762 | 15 | 619.1082
134 | upstream | USGS-05451765 | 11 | 616.3549
134 | upstream | USGS-05451770 | 11 | 618.9503
134 | upstream | USGS-05451773 | 11 | 618.3476
134 | upstream | USGS-05451785 | 14 | 613.8874
134 | upstream | USGS-05453100 | 12 | 565.6361
134 | upstream | USGS-05453520 | 11 | 517.6911
134 | upstream | USGS-05454500 | 10 | 510.3949
134 | upstream | USGS-05455095 | 7 | 507.1364
134 | upstream | USGS-05455700 | 6 | 483.3777
134 | upstream | USGS-05457200 | 20 | 747.7314
134 | upstream | USGS-05457470 | 19 | 734.3999
134 | upstream | USGS-05457520 | 18 | 721.512
134 | upstream | USGS-05457700 | 14 | 696.8883
134 | upstream | USGS-05458150 | 13 | 672.154
134 | upstream | USGS-05458500 | 16 | 648.5599
134 | upstream | USGS-05458800 | 14 | 698.914
134 | upstream | USGS-05458900 | 12 | 650.7484
134 | upstream | USGS-05462000 | 12 | 657.5369
134 | upstream | USGS-05463050 | 11 | 636.1878
134 | upstream | USGS-05464090 | 13 | 608.451
134 | upstream | USGS-05464220 | 15 | 621.1724
134 | upstream | USGS-05464302 | 14 | 601.4556
134 | upstream | USGS-05464315 | 10 | 588.9965
134 | upstream | USGS-0546431750 | 10 | 577.5894
134 | upstream | USGS-05464420 | 13 | 565.3216
134 | upstream | USGS-05464480 | 9 | 555.2039
134 | upstream | USGS-05464500 | 9 | 552.4089
134 | upstream | USGS-05464765 | 11 | 541.6772
134 | upstream | USGS-05465000 | 6 | 476.9925
134 | upstream | USGS-05465500 | 8 | 453.8682
134 | upstream | USGS-05469720 | 4 | 407.7251
134 | upstream | USGS-05471090 | 18 | 631.4343
134 | upstream | USGS-05472010 | 10 | 534.7278
134 | upstream | USGS-05472500 | 9 | 512.6207
134 | upstream | USGS-05473450 | 10 | 450.9123
134 | upstream | USGS-05474000 | 7 | 408.623
134 | upstream | USGS-05474500 | 2 | 364.8294
134 | upstream | USGS-05476750 | 5 | 690.339
134 | upstream | USGS-05479000 | 5 | 690.1377
134 | upstream | USGS-05480500 | 4 | 669.6629
134 | upstream | USGS-05481000 | 3 | 660.1783
134 | upstream | USGS-05481300 | 3 | 631.2939
134 | upstream | USGS-05481500 | 1 | 613.6482
134 | upstream | USGS-05481650 | 1 | 568.8952
134 | upstream | USGS-05481820 | 0 | 600.2408
134 | upstream | USGS-05481950 | 6 | 572.6805
134 | upstream | USGS-05482000 | 0 | 563.0978
134 | upstream | USGS-05482300 | 6 | 720.4445
134 | upstream | USGS-05482500 | 3 | 648.028
134 | upstream | USGS-05483341 | 3 | 627.6769
134 | upstream | USGS-05483450 | 3 | 636.9452
134 | upstream | USGS-05484000 | 2 | 603.8025
134 | upstream | USGS-05484500 | 0 | 588.9617
134 | upstream | USGS-05485500 | 0 | 558.9004
134 | upstream | USGS-05485605 | 1 | 566.4457
134 | upstream | USGS-05486000 | 1 | 567.4424
134 | upstream | USGS-05486490 | 0 | 551.485
134 | upstream | USGS-05487470 | 5 | 547.8723
134 | upstream | USGS-05487500 | 0 | 533.2241
134 | upstream | USGS-05487550 | 5 | 531.4513
134 | upstream | USGS-05488500 | 3 | 494.6525
134 | upstream | USGS-05489500 | 2 | 456.5332
134 | upstream | USGS-05490500 | 1 | 414.3645
134 | upstream | USGS-05500000 | 6 | 336.5632
134 | upstream | USGS-05517000 | 12 | 606.7727
134 | upstream | USGS-05527500 | 8 | 500.8376
134 | upstream | USGS-05531500 | 10 | 550.1577
134 | upstream | USGS-05532500 | 10 | 538.9637
134 | upstream | USGS-05537000 | 8 | 512.7362
134 | upstream | USGS-05538020 | 8 | 507.4937
134 | upstream | USGS-05541510 | 7 | 492.9642
134 | upstream | USGS-05543500 | 7 | 467.895
134 | upstream | USGS-05544989 | 12 | 601.3705
134 | upstream | USGS-05545750 | 12 | 589.9404
134 | upstream | USGS-05550500 | 9 | 534.6731
134 | upstream | USGS-05554300 | 10 | 533.9045
134 | upstream | USGS-05558300 | 5 | 417.0271
134 | upstream | USGS-05572000 | 8 | 469.4428
134 | upstream | USGS-05575550 | 6 | 425.2459
134 | upstream | USGS-05586100 | 1 | 279.8469
134 | upstream | USGS-05586300 | 1 | 274.5081
134 | upstream | USGS-05587455 | 3 | 214.7074
134 | upstream | USGS-05590075 | 13 | 405.4105
134 | upstream | USGS-05592195 | 8 | 286.9343
134 | upstream | USGS-05599100 | 4 | 148.6916
134 | upstream | USGS-06185500 | 995 | 889.7122
134 | upstream | USGS-06236100 | 194 | 1464.5296
134 | upstream | USGS-06277500 | 92 | 1335.8965
134 | upstream | USGS-06279500 | 91 | 1296.4854
134 | upstream | USGS-06285100 | 78 | 1300.3186
134 | upstream | USGS-06295000 | 999 | 1086.6086
134 | upstream | USGS-06304500 | 27 | 1292.3806
134 | upstream | USGS-06324970 | 5 | 1223.2034
134 | upstream | USGS-06329500 | 995 | 881.5915
134 | upstream | USGS-06338490 | 545 | 658.1433
134 | upstream | USGS-06406700 | 171 | 673.1606
134 | upstream | USGS-06406920 | 169 | 657.6711
134 | upstream | USGS-06411900 | 288 | 649.3596
134 | upstream | USGS-06412000 | 288 | 644.4402
134 | upstream | USGS-06413200 | 286 | 629.9356
134 | upstream | USGS-06426500 | 116 | 852.9332
134 | upstream | USGS-06428050 | 6 | 780.6237
134 | upstream | USGS-06467500 | 1 | 69.9757
134 | upstream | USGS-06468250 | 310 | 709.0641
134 | upstream | USGS-06468500 | 159 | 682.9528
134 | upstream | USGS-06485500 | 0 | 53.1024
134 | upstream | USGS-06607500 | 1 | 670.0469
134 | upstream | USGS-06609500 | 0 | 641.2265
134 | upstream | USGS-06610000 | 0 | 610.0914
134 | upstream | USGS-06610765 | 1 | 603.5907
134 | upstream | USGS-06610770 | 0 | 600.5938
134 | upstream | USGS-06610785 | 1 | 606.0072
134 | upstream | USGS-06610795 | 0 | 592.9671
134 | upstream | USGS-06630000 | 401 | 1450.3332
134 | upstream | USGS-06645000 | 94 | 1314.9035
134 | upstream | USGS-06660000 | 276 | 1326.1466
134 | upstream | USGS-06674500 | 0 | 1115.4296
134 | upstream | USGS-06686000 | 1 | 1023.9321
134 | upstream | USGS-06690500 | 8 | 964.0158
134 | upstream | USGS-06710605 | 24 | 1252.534
134 | upstream | USGS-06713500 | 15 | 1236.2118
134 | upstream | USGS-06714215 | 17 | 1229.304
134 | upstream | USGS-06721000 | 17 | 1201.7511
134 | upstream | USGS-06730200 | 18 | 1215.3467
134 | upstream | USGS-06730525 | 5 | 1200.0014
134 | upstream | USGS-06741520 | 16 | 1197.0933
134 | upstream | USGS-06752280 | 5 | 1202.5571
134 | upstream | USGS-06752500 | 4 | 1166.2454
134 | upstream | USGS-06754000 | 14 | 1162.5103
134 | upstream | USGS-06755960 | 9 | 1282.5878
134 | upstream | USGS-06759500 | 13 | 1110.2673
134 | upstream | USGS-06764880 | 11 | 959.8793
134 | upstream | USGS-06765500 | 7 | 913.1193
134 | upstream | USGS-06768000 | 5 | 833.9864
134 | upstream | USGS-06770195 | 5 | 811.5282
134 | upstream | USGS-06770500 | 5 | 760.4105
134 | upstream | USGS-06774000 | 3 | 703.2648
134 | upstream | USGS-06795500 | 4 | 703.0604
134 | upstream | USGS-06796000 | 3 | 660.3156
134 | upstream | USGS-06800000 | 1 | 683.9141
134 | upstream | USGS-06800500 | 2 | 632.856
134 | upstream | USGS-06804000 | 2 | 635.4011
134 | upstream | USGS-06805500 | 1 | 602.53
134 | upstream | USGS-06808495 | 1 | 569.194
134 | upstream | USGS-06810000 | 0 | 544.6548
134 | upstream | USGS-06813000 | 1 | 514.2201
134 | upstream | USGS-06813500 | 0 | 492.2701
134 | upstream | USGS-06817000 | 2 | 526.6469
134 | upstream | USGS-06892350 | 0 | 391.1817
134 | upstream | USGS-06892359 | 1 | 400.8577
134 | upstream | USGS-06892360 | 1 | 393.9456
134 | upstream | USGS-06892440 | 35 | 401.4685
134 | upstream | USGS-06892495 | 0 | 387.131
134 | upstream | USGS-06892513 | 0 | 379.1955
134 | upstream | USGS-06893080 | 0 | 390.7996
134 | upstream | USGS-06893100 | 0 | 386.2679
134 | upstream | USGS-06893270 | 0 | 384.466
134 | upstream | USGS-06893300 | 0 | 381.4511
134 | upstream | USGS-06893350 | 0 | 379.5292
134 | upstream | USGS-06893390 | 0 | 375.5978
134 | upstream | USGS-06893400 | 0 | 375.5978
134 | upstream | USGS-06893557 | 0 | 367.9717
134 | upstream | USGS-06893562 | 0 | 367.9717
134 | upstream | USGS-06896320 | 6 | 415.2363
134 | upstream | USGS-06897937 | 6 | 415.0349
134 | upstream | USGS-06914950 | 361 | 531.8043
134 | upstream | USGS-06917630 | 99 | 475.8877
134 | upstream | USGS-06918070 | 94 | 388.6975
134 | upstream | USGS-06920580 | 88 | 349.0863
134 | upstream | USGS-06921200 | 158 | 378.4076
134 | upstream | USGS-07014500 | 0 | 279.9097
134 | upstream | USGS-07019000 | 1 | 195.9277
134 | upstream | USGS-07019130 | 2 | 183.7227
134 | upstream | USGS-07019280 | 2 | 171.637
134 | upstream | USGS-07021500 | 2 | 89.8037
134 | upstream | USGS-07022000 | 0 | 44.6785
134 | upstream | USGS-07024000 | 7 | 959.916
134 | upstream | USGS-07032000 | 4 | 752.8353
134 | upstream | USGS-07042450 | 6 | 913.7649
134 | upstream | USGS-07046250 | 11 | 898.0895
134 | upstream | USGS-07097000 | 6 | 1210.3665
134 | upstream | USGS-07099200 | 6 | 1203.3226
134 | upstream | USGS-07103707 | 7 | 1233.1024
134 | upstream | USGS-07103970 | 25 | 1239.3267
134 | upstream | USGS-07103990 | 25 | 1242.116
134 | upstream | USGS-07104905 | 7 | 1232.5239
134 | upstream | USGS-07105500 | 7 | 1229.4829
134 | upstream | USGS-07105530 | 7 | 1227.4318
134 | upstream | USGS-07105600 | 7 | 1226.4948
134 | upstream | USGS-07105800 | 7 | 1220.0599
134 | upstream | USGS-07109500 | 5 | 1168.6787
134 | upstream | USGS-07117500 | 0 | 1144.3501
134 | upstream | USGS-07123000 | 21 | 1096.9078
134 | upstream | USGS-07143672 | 0 | 682.2003
134 | upstream | USGS-07144100 | 12 | 666.6431
134 | upstream | USGS-07159639 | 9 | 573.1348
134 | upstream | USGS-07159643 | 9 | 570.3299
134 | upstream | USGS-07159650 | 0 | 568.7715
134 | upstream | USGS-07159730 | 9 | 566.2692
134 | upstream | USGS-07159735 | 0 | 562.7312
134 | upstream | USGS-07185920 | 8 | 515.9978
134 | upstream | USGS-07186000 | 3 | 500.0317
134 | upstream | USGS-07187000 | 2 | 493.3457
134 | upstream | USGS-07189000 | 1 | 448.9426
134 | upstream | USGS-07221500 | 2 | 1129.0743
134 | upstream | USGS-07227000 | 1 | 1014.6115
134 | upstream | USGS-07230500 | 7 | 468.1572
134 | upstream | USGS-07239450 | 1 | 642.1617
134 | upstream | USGS-07240200 | 0 | 598.593
134 | upstream | USGS-07241000 | 0 | 596.2057
134 | upstream | USGS-07241520 | 5 | 571.8442
134 | upstream | USGS-07241550 | 5 | 544.0509
134 | upstream | USGS-07241590 | 0 | 528.5992
134 | upstream | USGS-07241800 | 3 | 505.4457
134 | upstream | USGS-07242377 | 7 | 529.2448
134 | upstream | USGS-07263295 | 1 | 93.1125
134 | upstream | USGS-07263296 | 1 | 86.5011
134 | upstream | USGS-07263297 | 1 | 83.6353
134 | upstream | USGS-0726329710 | 1 | 82.9288
134 | upstream | USGS-072632981 | 0 | 79.5927
134 | upstream | USGS-072632990 | 1 | 80.5831
134 | upstream | USGS-0726329911 | 1 | 79.2969
134 | upstream | USGS-072632995 | 0 | 74.6056
134 | upstream | USGS-07263620 | 0 | 47.474
134 | upstream | USGS-07263922 | 27 | 806.9884
134 | upstream | USGS-07263924 | 26 | 806.8381
134 | upstream | USGS-07288650 | 6 | 590.4748
134 | upstream | USGS-07288955 | 0 | 463.3789
134 | upstream | USGS-07358280 | 17 | 614.8791
134 | upstream | USGS-08051500 | 179 | 517.7656
134 | upstream | USGS-08057070 | 3 | 447.2089
134 | upstream | USGS-08057200 | 49 | 461.0804
134 | upstream | USGS-08057410 | 3 | 441.6253
134 | upstream | USGS-08057448 | 3 | 431.7181
134 | upstream | USGS-08062500 | 2 | 403.7769
134 | upstream | USGS-08276500 | 0 | 1669.7443
134 | upstream | USGS-08284520 | 108 | 1729.4289
134 | upstream | USGS-08290000 | 0 | 1642.6929
134 | upstream | USGS-08313000 | 133 | 1624.9621
134 | upstream | USGS-08317400 | 3 | 1599.7419
134 | upstream | USGS-08319000 | 114 | 1583.7273
134 | upstream | USGS-08329918 | 127 | 1562.5348
134 | upstream | USGS-08330000 | 114 | 1551.1103
134 | upstream | USGS-08330600 | 1 | 1545.5154
134 | upstream | USGS-08330875 | 174 | 1543.5544
134 | upstream | USGS-08353000 | 113 | 1498.5311
134 | upstream | USGS-08354900 | 126 | 1483.9711
134 | upstream | USGS-08358300 | 0 | 1437.4006
134 | upstream | USGS-08358400 | 125 | 1436.9184
134 | upstream | USGS-08364000 | 15 | 1256.5741
134 | upstream | USGS-08374200 | 52 | 949.544
134 | upstream | USGS-08377200 | 46 | 660.7556
134 | upstream | USGS-08382650 | 333 | 1410.9476
134 | upstream | USGS-08383500 | 637 | 1358.2721
134 | upstream | USGS-08395500 | 446 | 1159.0611
134 | upstream | USGS-08396500 | 446 | 1142.0921
134 | upstream | USGS-08407500 | 19 | 1047.2404
134 | upstream | USGS-08447410 | 46 | 629.6093
134 | upstream | USGS-08459200 | 0 | 353.0308
134 | upstream | USGS-282039100184001 | 1 | 460.6212
134 | upstream | USGS-283017100210001 | 2 | 478.8392
134 | upstream | USGS-283730100264901 | 2 | 488.4829
134 | upstream | USGS-304940097413300 | 5 | 446.5062
134 | upstream | USGS-313430097113801 | 39 | 420.4831
134 | upstream | USGS-314458093085101 | 3 | 88.8567
134 | upstream | USGS-314515093064501 | 3 | 88.6635
134 | upstream | USGS-314618093082101 | 3 | 88.6635
134 | upstream | USGS-320006093125801 | 1 | 99.6555
134 | upstream | USGS-321328092293201 | 98 | 365.3793
134 | upstream | USGS-321536092335901 | 180 | 367.9884
134 | upstream | USGS-322023090544500 | 0 | 458.2314
134 | upstream | USGS-322925091292501 | 6 | 290.8732
134 | upstream | USGS-323035093475801 | 4 | 173.4794
134 | upstream | USGS-323108093533901 | 4 | 177.7028
134 | upstream | USGS-323819096584801 | 93 | 469.7137
134 | upstream | USGS-324242092204001 | 8 | 364.259
134 | upstream | USGS-324305097101900 | 3 | 489.6399
134 | upstream | USGS-324434092224101 | 10 | 367.0595
134 | upstream | USGS-324531092253301 | 15 | 371.0506
134 | upstream | USGS-331838094095901 | 7 | 275.6111
134 | upstream | USGS-343056093030901 | 17 | 614.8791
134 | upstream | USGS-343057093031301 | 17 | 614.8791
134 | upstream | USGS-343058093030901 | 16 | 611.8735
134 | upstream | USGS-345703106404010 | 173 | 1543.5544
134 | upstream | USGS-350335106264101 | 1 | 1560.9428
134 | upstream | USGS-350343106285301 | 1 | 1559.1477
134 | upstream | USGS-350358106253901 | 1 | 1563.2363
134 | upstream | USGS-350409106392510 | 127 | 1550.2279
134 | upstream | USGS-350504106234501 | 175 | 1565.1638
134 | upstream | USGS-350518106235701 | 115 | 1565.1638
134 | upstream | USGS-352237106300810 | 114 | 1577.6969
134 | upstream | USGS-352402096554801 | 4 | 499.1444
134 | upstream | USGS-352420097013001 | 4 | 527.134
134 | upstream | USGS-352935097043401 | 7 | 527.958
134 | upstream | USGS-353115097113201 | 0 | 546.7607
134 | upstream | USGS-353344086291101 | 21 | 317.2175
134 | upstream | USGS-353628097114001 | 8 | 537.3164
134 | upstream | USGS-353629096564601 | 6 | 513.1563
134 | upstream | USGS-360516094063400 | 4 | 437.7858
134 | upstream | USGS-360534094063900 | 4 | 437.7858
134 | upstream | USGS-360538094065500 | 4 | 437.7858
134 | upstream | USGS-360619094071200 | 4 | 436.7817
134 | upstream | USGS-360651094071900 | 4 | 436.394
134 | upstream | USGS-362146089301901 | 5 | 885.5907
134 | upstream | USGS-363618089251701 | 6 | 909.7545
134 | upstream | USGS-365659089073101 | 7 | 968.9843
134 | upstream | USGS-372449105451601 | 3 | 1761.614
134 | upstream | USGS-372629086330400 | 5 | 348.7489
134 | upstream | USGS-373404106034201 | 5 | 1799.4369
134 | upstream | USGS-373428097183600 | 8 | 629.4832
134 | upstream | USGS-373433106030701 | 5 | 1799.4369
134 | upstream | USGS-373514086371200 | 8 | 347.5484
134 | upstream | USGS-373831097204500 | 11 | 640.1987
134 | upstream | USGS-375216093183401 | 110 | 358.2646
134 | upstream | USGS-375257093191001 | 94 | 355.4448
134 | upstream | USGS-375331097285301 | 12 | 666.6431
134 | upstream | USGS-375338097290800 | 0 | 668.9142
134 | upstream | USGS-375344097261600 | 12 | 666.6431
134 | upstream | USGS-375348097262800 | 12 | 666.6431
134 | upstream | USGS-375350097262800 | 9 | 666.6431
134 | upstream | USGS-382054085332600 | 3 | 392.7445
134 | upstream | USGS-384156087310701 | 0 | 246.091
134 | upstream | USGS-384224087353601 | 1 | 247.9252
134 | upstream | USGS-384240087103901 | 3 | 282.5437
134 | upstream | USGS-384419094515600 | 297 | 529.8513
134 | upstream | USGS-384840094381100 | 0 | 389.3742
134 | upstream | USGS-384909104504401 | 25 | 1230.9413
134 | upstream | USGS-385124104501301 | 3 | 1233.5163
134 | upstream | USGS-385126104545101 | 3 | 1235.8365
134 | upstream | USGS-385134104550901 | 3 | 1237.3284
134 | upstream | USGS-385137094362200 | 0 | 382.6081
134 | upstream | USGS-385137104551001 | 3 | 1237.3284
134 | upstream | USGS-385356094491200 | 1 | 392.5078
134 | upstream | USGS-385446094430700 | 0 | 385.5913
134 | upstream | USGS-385520094420000 | 0 | 384.466
134 | upstream | USGS-385539094372100 | 0 | 378.1286
134 | upstream | USGS-385540095032800 | 1 | 403.4141
134 | upstream | USGS-385550105003401 | 3 | 1243.9143
134 | upstream | USGS-385608094380300 | 0 | 378.7928
134 | upstream | USGS-385730088324401 | 9 | 326.9258
134 | upstream | USGS-385800094485300 | 1 | 385.3054
134 | upstream | USGS-385823085554501 | 10 | 421.9856
134 | upstream | USGS-385834094445600 | 1 | 387.579
134 | upstream | USGS-385839094444400 | 1 | 386.9881
134 | upstream | USGS-385908094445900 | 1 | 385.4571
134 | upstream | USGS-390027094415600 | 0 | 371.6378
134 | upstream | USGS-390033085300301 | 10 | 476.7564
134 | upstream | USGS-390127094365800 | 0 | 367.9717
134 | upstream | USGS-391110087194401 | 3 | 303.9735
134 | upstream | USGS-391114085205801 | 11 | 493.6788
134 | upstream | USGS-391136090341101 | 1 | 246.675
134 | upstream | USGS-391308091550901 | 4 | 400.9509
134 | upstream | USGS-391443091534001 | 4 | 396.2646
134 | upstream | USGS-391601087414801 | 2 | 305.3828
134 | upstream | USGS-391815009203901 | 4 | 393.8487
134 | upstream | USGS-392158086035901 | 10 | 473.7701
134 | upstream | USGS-392801087251301 | 3 | 333.0742
134 | upstream | USGS-393358096130000 | 3 | 530.193
134 | upstream | USGS-393745095435200 | 244 | 490.6782
134 | upstream | USGS-393754095364000 | 243 | 479.8899
134 | upstream | USGS-393937095384000 | 244 | 484.2762
134 | upstream | USGS-394024095403500 | 244 | 486.7723
134 | upstream | USGS-394059095403500 | 244 | 486.9195
134 | upstream | USGS-394137095392800 | 244 | 488.1803
134 | upstream | USGS-394147095414900 | 244 | 489.6051
134 | upstream | USGS-394151094531501 | 1 | 435.2015
134 | upstream | USGS-394253085111101 | 9 | 564.855
134 | upstream | USGS-394254094092301 | 4 | 364.6952
134 | upstream | USGS-394306095484300 | 245 | 501.4248
134 | upstream | USGS-394331095400700 | 244 | 490.5291
134 | upstream | USGS-394340085524601 | 14 | 504.4447
134 | upstream | USGS-394515095415800 | 244 | 495.5814
134 | upstream | USGS-394758095433100 | 244 | 499.9161
134 | upstream | USGS-394847104570700 | 16 | 1229.304
134 | upstream | USGS-395942083151401 | 14 | 761.9875
134 | upstream | USGS-400227095151501 | 2 | 486.63
134 | upstream | USGS-400240092081201 | 6 | 399.075
134 | upstream | USGS-400502091403401 | 6 | 355.1404
134 | upstream | USGS-400856089562001 | 3 | 341.9729
134 | upstream | USGS-401143096134301 | 4 | 585.2925
134 | upstream | USGS-401226105340100 | 47 | 1239.6834
134 | upstream | USGS-401720105382500 | 22 | 1242.8511
134 | upstream | USGS-401849087161401 | 6 | 410.5325
134 | upstream | USGS-401913105361101 | 7 | 1239.0142
134 | upstream | USGS-401924105362201 | 18 | 1240.9901
134 | upstream | USGS-402046105382801 | 78 | 1240.3632
134 | upstream | USGS-402114105350101 | 7 | 1236.7443
134 | upstream | USGS-402531086534801 | 7 | 432.9988
134 | upstream | USGS-402552105300101 | 17 | 1233.3647
134 | upstream | USGS-402645105301701 | 16 | 1231.1259
134 | upstream | USGS-402950105313801 | 17 | 1234.0593
134 | upstream | USGS-402953105313701 | 17 | 1234.0593
134 | upstream | USGS-403047105454101 | 20 | 1280.1949
134 | upstream | USGS-403123105445201 | 8 | 1278.0518
134 | upstream | USGS-403215105415200 | 78 | 1281.6191
134 | upstream | USGS-403242084553201 | 16 | 575.1089
134 | upstream | USGS-403425105503901 | 49 | 1273.7855
134 | upstream | USGS-403709103111900 | 11 | 1064.4834
134 | upstream | USGS-404501086035901 | 9 | 492.4398
134 | upstream | USGS-404917088222701 | 10 | 531.1357
134 | upstream | USGS-410845095584201 | 0 | 597.2204
134 | upstream | USGS-410853095575601 | 0 | 595.7247
134 | upstream | USGS-411105095532301 | 0 | 599.7319
134 | upstream | USGS-411126096003101 | 0 | 599.4908
134 | upstream | USGS-411142095554601 | 0 | 603.8249
134 | upstream | USGS-411232096012401 | 0 | 602.1814
134 | upstream | USGS-411247095554301 | 0 | 603.8249
134 | upstream | USGS-411316095551401 | 0 | 603.8249
134 | upstream | USGS-411337096004501 | 1 | 603.5907
134 | upstream | USGS-411406096004301 | 1 | 603.5907
134 | upstream | USGS-411435095550101 | 0 | 610.0914
134 | upstream | USGS-411439087065601 | 11 | 576.2795
134 | upstream | USGS-411535096020301 | 1 | 604.9117
134 | upstream | USGS-411554095553201 | 0 | 610.0914
134 | upstream | USGS-411613096022601 | 1 | 605.8966
134 | upstream | USGS-411632096020701 | 1 | 608.0981
134 | upstream | USGS-411636095535401 | 0 | 610.0914
134 | upstream | USGS-411636095553101 | 0 | 610.0914
134 | upstream | USGS-411638095553001 | 0 | 610.0914
134 | upstream | USGS-411729096010801 | 1 | 608.0981
134 | upstream | USGS-411829096004801 | 1 | 610.1082
134 | upstream | USGS-411903096004101 | 1 | 610.1082
134 | upstream | USGS-412126095565201 | 0 | 618.6428
134 | upstream | USGS-412911089540101 | 7 | 524.9139
134 | upstream | USGS-413012096210001 | 0 | 652.5168
134 | upstream | USGS-420444097543301 | 4 | 784.6234
134 | upstream | USGS-420626089101201 | 10 | 611.5461
134 | upstream | USGS-424048097483601 | 31 | 122.1535
134 | upstream | USGS-425014106210901 | 95 | 1326.6312
134 | upstream | USGS-430321089294301 | 18 | 732.8508
134 | upstream | USGS-430518089205901 | 16 | 713.5889
134 | upstream | USGS-433600096442400 | 3 | 170.2955
134 | upstream | USGS-435214103273500 | 4 | 650.104
134 | upstream | USGS-435231103265101 | 4 | 650.104
134 | upstream | USGS-435234103262600 | 4 | 650.104
134 | upstream | USGS-435234103274500 | 4 | 650.104
134 | upstream | USGS-435245103273000 | 4 | 648.1709
134 | upstream | USGS-435250103270400 | 4 | 648.1709
134 | upstream | USGS-435300103270800 | 4 | 648.1709
134 | upstream | USGS-435302103265300 | 4 | 648.1709
134 | upstream | USGS-435326102254600 | 284 | 563.1897
134 | upstream | USGS-435420096290500 | 5 | 192.8289
134 | upstream | USGS-435628103324600 | 170 | 663.3063
134 | upstream | USGS-442846095463201 | 30 | 1124.9279
134 | upstream | USGS-443840092400301 | 14 | 809.139
134 | upstream | USGS-445220094212201 | 21 | 975.4714
134 | upstream | USGS-450506092581601 | 18 | 912.9838
134 | upstream | USGS-450546092590401 | 21 | 912.9838
134 | upstream | USGS-450811097114200 | 19 | 379.1781
134 | upstream | USGS-451244092524301 | 14 | 845.5824
134 | upstream | USGS-451323092524101 | 18 | 845.5824
134 | upstream | USGS-453031097011800 | 30 | 1251.3111
134 | upstream | USGS-453107096583500 | 30 | 1248.4658
134 | upstream | USGS-453245097071800 | 31 | 1259.2497
134 | upstream | USGS-453354097040800 | 30 | 1257.7243
134 | upstream | USGS-453801097120100 | 34 | 1252.7887
134 | upstream | USGS-453825097104400 | 33 | 1251.7765
134 | upstream | USGS-454535097023100 | 33 | 1248.0197
134 | upstream | USGS-455145097072900 | 34 | 1255.3954
134 | upstream | USGS-460107092543101 | 21 | 938.621
134 | upstream | USGS-460533100371900 | 473 | 518.4143
134 | upstream | USGS-463831111590101 | 614 | 1516.2501
134 | upstream | USGS-464022111583001 | 2132 | 1513.2563
134 | upstream | USGS-464445100493500 | 543 | 578.6451
134 | upstream | USGS-465245100530500 | 543 | 590.0205
134 | upstream | USGS-465702094395501 | 30 | 1282.1386
134 | upstream | USGS-465713094395501 | 34 | 1282.1386
134 | upstream | USGS-470000094411601 | 30 | 1277.7436
134 | upstream | USGS-470005094411101 | 30 | 1277.7436
135 | downstream | USGS-01209901 | 72 | 13.9454
135 | downstream | USGS-01302020 | 0 | 14.8781
135 | downstream | USGS-01359135 | 129986 | 200.601
135 | downstream | USGS-01368721 | 0 | 191.1338
135 | downstream | USGS-01372043 | 259972 | 152.5883
135 | downstream | USGS-01372058 | 289969 | 152.5883
135 | downstream | USGS-0137449450 | 21 | 71.7025
135 | downstream | USGS-01374512 | 19 | 67.5723
135 | downstream | USGS-01374513 | 19 | 67.5723
135 | downstream | USGS-01374890 | 119 | 63.5507
135 | downstream | USGS-01374995 | 209 | 62.7274
135 | downstream | USGS-01376274 | 0 | 29.2778
135 | downstream | USGS-01377463 | 9 | 38.3349
135 | downstream | USGS-01384500 | 0 | 57.2848
135 | downstream | USGS-0138749205 | 0 | 56.771
135 | downstream | USGS-01387610 | 0 | 56.771
135 | downstream | USGS-01389500 | 3 | 56.771
135 | downstream | USGS-01390500 | 0 | 34.0934
135 | downstream | USGS-01391500 | 1 | 34.0934
135 | downstream | USGS-01400640 | 2 | 55.0715
135 | downstream | USGS-01402000 | 3 | 55.0715
135 | downstream | USGS-01403300 | 9994 | 55.0715
135 | downstream | USGS-01406040 | 0 | 21.2552
135 | downstream | USGS-0140941070 | 0 | 31.7813
135 | downstream | USGS-01409411 | 1 | 31.7813
135 | downstream | USGS-01410960 | 0 | 36.2725
135 | downstream | USGS-01411295 | 0 | 18.6473
135 | downstream | USGS-01411500 | 0 | 39.2893
135 | downstream | USGS-01438500 | 0 | 222.4919
135 | downstream | USGS-01457500 | 2 | 222.4919
135 | downstream | USGS-01460595 | 59989 | 55.0715
135 | downstream | USGS-01462400 | 3 | 222.4919
135 | downstream | USGS-01463200 | 9995 | 222.4919
135 | downstream | USGS-01463500 | 9995 | 222.4919
135 | downstream | USGS-01463568 | 0 | 118.6732
135 | downstream | USGS-01463587 | 0 | 118.7813
135 | downstream | USGS-01463900 | 4 | 118.6732
135 | downstream | USGS-01465950 | 1 | 113.9241
135 | downstream | USGS-01466130 | 0 | 118.7248
135 | downstream | USGS-01466900 | 1 | 118.7248
135 | downstream | USGS-01467000 | 4 | 113.9241
135 | downstream | USGS-01467029 | 319967 | 106.984
135 | downstream | USGS-01534090 | 2 | 297.2708
135 | downstream | USGS-01540538 | 5 | 297.2708
135 | downstream | USGS-01553990 | 5 | 297.2708
135 | downstream | USGS-01569100 | 6 | 297.2708
135 | downstream | USGS-01570450 | 6 | 297.2708
135 | downstream | USGS-01570500 | 6 | 297.2708
135 | downstream | USGS-01576003 | 7 | 297.2708
135 | downstream | USGS-01578310 | 21 | 297.2708
135 | downstream | USGS-03025490 | 4 | 1187.7678
135 | downstream | USGS-03025500 | 2 | 1178.6846
135 | downstream | USGS-03036500 | 4 | 1178.6846
135 | downstream | USGS-03086000 | 6 | 1178.6846
135 | downstream | USGS-03216600 | 16 | 1178.6846
135 | downstream | USGS-03303280 | 25 | 1178.6846
135 | downstream | USGS-03612500 | 31 | 1178.6846
135 | downstream | USGS-03612600 | 31 | 1178.6846
135 | downstream | USGS-04219501 | 0 | 7.6217
135 | downstream | USGS-04231600 | 6 | 150.0773
135 | downstream | USGS-391843074504301 | 29996 | 18.6473
135 | downstream | USGS-392555074514701 | 0 | 25.5781
135 | downstream | USGS-393707074510101 | 0 | 34.4476
135 | downstream | USGS-394116074442201 | 0 | 32.435
135 | downstream | USGS-395410074304701 | 0 | 122.2119
135 | downstream | USGS-405242073521001 | 0 | 14.8781
135 | downstream | USGS-405425073521101 | 0 | 14.8781
135 | downstream | USGS-405432073521001 | 0 | 14.8781
135 | downstream | USGS-414303073562001 | 259972 | 152.5883
135 | downstream | USGS-414312073562701 | 259972 | 152.5883
135 | downstream | USGS-431153077370801 | 6 | 150.0773
135 | upstream | USGS-01095220 | 199815 | 107.8744
135 | upstream | USGS-010965852 | 199978 | 54.2873
135 | upstream | USGS-01096710 | 199974 | 80.7615
135 | upstream | USGS-01096885 | 199976 | 67.3976
135 | upstream | USGS-01097270 | 199977 | 63.588
135 | upstream | USGS-01100600 | 209976 | 44.817
135 | upstream | USGS-01101500 | 59992 | 26.75
135 | upstream | USGS-01102345 | 0 | 5.3152
135 | upstream | USGS-01121330 | 189972 | 57.3892
135 | upstream | USGS-01154950 | 489947 | 179.2755
135 | upstream | USGS-01170100 | 489948 | 136.0977
135 | upstream | USGS-01174565 | 487996 | 120.1893
135 | upstream | USGS-01184000 | 489950 | 66.5364
135 | upstream | USGS-01187300 | 479315 | 115.9019
135 | upstream | USGS-01189000 | 479949 | 95.1711
135 | upstream | USGS-01192500 | 429956 | 54.429
135 | upstream | USGS-01193500 | 249974 | 24.7995
135 | upstream | USGS-01194000 | 79991 | 14.9235
135 | upstream | USGS-01195490 | 149980 | 37.0803
135 | upstream | USGS-01196620 | 39989 | 10.7746
135 | upstream | USGS-01199050 | 159970 | 81.9017
135 | upstream | USGS-01203510 | 159979 | 29.2566
135 | upstream | USGS-01208869 | 9998 | 4.6187
135 | upstream | USGS-01208925 | 69992 | 3.3492
135 | upstream | USGS-01209700 | 9998 | 6.1808
135 | upstream | USGS-01209710 | 9998 | 4.7448
135 | upstream | USGS-01209901 | 0 | 4.5118
135 | upstream | USGS-01301500 | 9998 | 4.0383
135 | upstream | USGS-01301900 | 0 | 25.9826
135 | upstream | USGS-01342730 | 1089888 | 251.3192
135 | upstream | USGS-01349150 | 1089889 | 225.9262
135 | upstream | USGS-01356190 | 1089890 | 176.8739
135 | upstream | USGS-01357500 | 1089891 | 160.3604
135 | upstream | USGS-01359135 | 1019898 | 149.3994
135 | upstream | USGS-01362230 | 779850 | 154.3635
135 | upstream | USGS-01363400 | 779901 | 138.142
135 | upstream | USGS-01366400 | 739912 | 136.2425
135 | upstream | USGS-01367625 | 2 | 191.345
135 | upstream | USGS-01367750 | 1 | 182.0928
135 | upstream | USGS-01367770 | 0 | 177.4692
135 | upstream | USGS-01367785 | 1 | 189.8376
135 | upstream | USGS-01367805 | 1 | 184.336
135 | upstream | USGS-01367850 | 1 | 183.7786
135 | upstream | USGS-01368000 | 0 | 172.6318
135 | upstream | USGS-01368721 | 1 | 191.1338
135 | upstream | USGS-01368820 | 0 | 181.9673
135 | upstream | USGS-01368950 | 0 | 171.5774
135 | upstream | USGS-01372040 | 619937 | 85.6834
135 | upstream | USGS-01372043 | 589941 | 80.5403
135 | upstream | USGS-01372058 | 559944 | 73.986
135 | upstream | USGS-0137449450 | 139881 | 70.5101
135 | upstream | USGS-0137449494 | 139927 | 64.8289
135 | upstream | USGS-01374512 | 139940 | 61.6282
135 | upstream | USGS-01374513 | 139940 | 61.6282
135 | upstream | USGS-01374559 | 139826 | 68.1855
135 | upstream | USGS-01374620 | 139911 | 62.6659
135 | upstream | USGS-01374654 | 139813 | 65.9306
135 | upstream | USGS-01374657 | 139826 | 64.3287
135 | upstream | USGS-01374671 | 139763 | 64.0603
135 | upstream | USGS-01374674 | 139763 | 64.0603
135 | upstream | USGS-01374848 | 139921 | 55.97
135 | upstream | USGS-01374860 | 139954 | 54.2302
135 | upstream | USGS-01374890 | 139794 | 55.801
135 | upstream | USGS-0137491106 | 139958 | 56.4112
135 | upstream | USGS-0137491112 | 139958 | 55.7401
135 | upstream | USGS-0137491115 | 139958 | 55.4965
135 | upstream | USGS-0137491117 | 139958 | 54.7919
135 | upstream | USGS-0137491120 | 139958 | 54.7919
135 | upstream | USGS-01374916 | 139958 | 53.8648
135 | upstream | USGS-01374917 | 139958 | 53.1409
135 | upstream | USGS-01374918 | 139958 | 52.0181
135 | upstream | USGS-01374921 | 139958 | 52.0181
135 | upstream | USGS-01374930 | 139832 | 59.4217
135 | upstream | USGS-01374941 | 139960 | 52.7681
135 | upstream | USGS-01374960 | 139960 | 54.0935
135 | upstream | USGS-01374963 | 139960 | 53.4423
135 | upstream | USGS-0137498340 | 139969 | 49.5494
135 | upstream | USGS-01374984 | 139969 | 50.2348
135 | upstream | USGS-0137498420 | 139969 | 50.3913
135 | upstream | USGS-01374987 | 139969 | 46.5413
135 | upstream | USGS-01374988 | 139971 | 46.2083
135 | upstream | USGS-0137498902 | 139972 | 46.2257
135 | upstream | USGS-01374992 | 139976 | 47.095
135 | upstream | USGS-01374995 | 139985 | 39.0339
135 | upstream | USGS-01376273 | 0 | 31.0139
135 | upstream | USGS-01376274 | 0 | 29.2778
135 | upstream | USGS-01376500 | 0 | 24.3273
135 | upstream | USGS-01376531 | 59993 | 12.8462
135 | upstream | USGS-01376534 | 59993 | 12.8462
135 | upstream | USGS-01393440 | 29996 | 6.4685
135 | upstream | USGS-01395000 | 129986 | 13.4421
135 | upstream | USGS-01409381 | 1 | 37.8527
135 | upstream | USGS-0140940200 | 9997 | 39.3987
135 | upstream | USGS-01409406 | 9999 | 23.1989
135 | upstream | USGS-01409407 | 179973 | 37.6874
135 | upstream | USGS-0140941070 | 89990 | 30.6224
135 | upstream | USGS-01409411 | 29997 | 23.5891
135 | upstream | USGS-01409416 | 39995 | 26.5642
135 | upstream | USGS-01409455 | 239975 | 31.7061
135 | upstream | USGS-01409470 | 239975 | 27.4379
135 | upstream | USGS-01409480 | 129986 | 25.5005
135 | upstream | USGS-01409525 | 119988 | 19.1966
135 | upstream | USGS-01409532 | 259973 | 18.3261
135 | upstream | USGS-01410040 | 129986 | 21.8623
135 | upstream | USGS-01410150 | 129987 | 9.7294
135 | upstream | USGS-01410788 | 0 | 42.4931
135 | upstream | USGS-01410960 | 0 | 36.2725
135 | upstream | USGS-01411035 | 4 | 41.5778
135 | upstream | USGS-01411295 | 0 | 18.6473
135 | upstream | USGS-01413850 | 353 | 353.1613
135 | upstream | USGS-01415200 | 94 | 337.8849
135 | upstream | USGS-01421610 | 254 | 382.2415
135 | upstream | USGS-01421618 | 254 | 383.4121
135 | upstream | USGS-01421640 | 253 | 376.3185
135 | upstream | USGS-01423000 | 252 | 340.7774
135 | upstream | USGS-01423010 | 252 | 336.1289
135 | upstream | USGS-01423900 | 85 | 323.9531
135 | upstream | USGS-01435800 | 8 | 265.533
135 | upstream | USGS-01463520 | 22 | 122.0497
135 | upstream | USGS-01463587 | 0 | 118.7813
135 | upstream | USGS-01464460 | 0 | 115.4191
135 | upstream | USGS-01464512 | 4 | 115.2979
135 | upstream | USGS-01466130 | 0 | 118.7248
135 | upstream | USGS-02085000 | 729804 | 281.9261
135 | upstream | USGS-0208503920 | 729805 | 266.818
135 | upstream | USGS-0208524090 | 729805 | 266.7143
135 | upstream | USGS-0208524950 | 729805 | 261.903
135 | upstream | USGS-02085500 | 729795 | 263.4931
135 | upstream | USGS-0208650112 | 729805 | 256.4337
135 | upstream | USGS-02086849 | 729822 | 253.9625
135 | upstream | USGS-0208732885 | 729921 | 218.187
135 | upstream | USGS-02087580 | 729831 | 221.845
135 | upstream | USGS-0208758850 | 729900 | 217.3954
135 | upstream | USGS-0208762755 | 729899 | 218.4201
135 | upstream | USGS-02088000 | 729921 | 204.0285
135 | upstream | USGS-02089500 | 729926 | 89.9919
135 | upstream | USGS-02091500 | 879911 | 90.4518
135 | upstream | USGS-0209173150 | 829916 | 97.5366
135 | upstream | USGS-04217002 | 3 | 91.1079
135 | upstream | USGS-04217400 | 3 | 75.9632
135 | upstream | USGS-04218000 | 1 | 47.1117
135 | upstream | USGS-04218054 | 1 | 37.299
135 | upstream | USGS-04219501 | 0 | 7.6217
135 | upstream | USGS-04260900 | 0 | 69.9552
135 | upstream | USGS-04263000 | 1 | 67.3175
135 | upstream | USGS-04264331 | 0 | 8.4202
135 | upstream | USGS-04265432 | 1 | 29.5481
135 | upstream | USGS-04268000 | 0 | 21.7728
135 | upstream | USGS-04269000 | 0 | 15.6952
135 | upstream | USGS-353126077334201 | 829916 | 97.5366
135 | upstream | USGS-392555074514701 | 0 | 25.5781
135 | upstream | USGS-393855074301901 | 79991 | 21.8623
135 | upstream | USGS-394116074442201 | 299969 | 30.331
135 | upstream | USGS-394140074495301 | 29996 | 35.297
135 | upstream | USGS-394205074525201 | 7 | 37.6874
135 | upstream | USGS-394209074545001 | 7 | 38.2044
135 | upstream | USGS-394252074514601 | 19997 | 36.7547
135 | upstream | USGS-394500074542901 | 2 | 41.4529
135 | upstream | USGS-394557074411501 | 149984 | 32.6785
135 | upstream | USGS-394627074560201 | 0 | 48.0581
135 | upstream | USGS-395410074304701 | 0 | 122.2119
135 | upstream | USGS-405242073521001 | 0 | 14.8781
135 | upstream | USGS-405409073485501 | 9998 | 4.0383
135 | upstream | USGS-405425073521101 | 0 | 14.8781
135 | upstream | USGS-405432073521001 | 0 | 14.8781
135 | upstream | USGS-411844074085601 | 3 | 72.8924
135 | upstream | USGS-411959073522901 | 219977 | 49.8215
135 | upstream | USGS-412715074030101 | 479951 | 64.489
135 | upstream | USGS-413020074022001 | 489950 | 65.3881
135 | upstream | USGS-413758073552401 | 569942 | 74.1892
135 | upstream | USGS-414303073562001 | 589941 | 80.5403
135 | upstream | USGS-414312073562701 | 589941 | 80.5403
135 | upstream | USGS-414904073575201 | 649935 | 86.713
135 | upstream | USGS-420103076540701 | 0 | 322.8558
135 | upstream | USGS-420722075565001 | 1 | 337.6916
135 | upstream | USGS-421602071380801 | 199973 | 86.2414
135 | upstream | USGS-421700071381901 | 199973 | 85.1272
135 | upstream | USGS-422223074400201 | 254 | 382.2415
135 | upstream | USGS-422751071252401 | 199977 | 61.9569
135 | upstream | USGS-422856071283901 | 199976 | 66.9956
135 | upstream | USGS-423613073422001 | 1029896 | 159.1319
135 | upstream | USGS-424143073382901 | 1049893 | 158.5808
135 | upstream | USGS-424643073472901 | 1089890 | 170.1693
135 | upstream | USGS-425358073462301 | 1149884 | 176.4564
135 | upstream | USGS-425540074384801 | 1089889 | 225.4925
135 | upstream | USGS-430123078500401 | 0 | 28.4706
135 | upstream | USGS-430557075181801 | 1089887 | 272.6726
136 | downstream | USGS-03216600 | 29 | 1032.5959
136 | downstream | USGS-03303280 | 38 | 1032.5959
136 | downstream | USGS-03503000 | 2 | 721.3871
136 | downstream | USGS-03609750 | 50 | 563.9379
136 | downstream | USGS-03612500 | 44 | 1032.5959
136 | downstream | USGS-03612600 | 44 | 1032.5959
136 | upstream | USGS-02045370 | 459951 | 150.2879
136 | upstream | USGS-02046160 | 459951 | 144.667
136 | upstream | USGS-02183650 | 67 | 310.0754
136 | upstream | USGS-02186000 | 94 | 327.2352
136 | upstream | USGS-02187660 | 1 | 287.2841
136 | upstream | USGS-02188350 | 2 | 297.6325
136 | upstream | USGS-021890105 | 17 | 342.5713
136 | upstream | USGS-021912435 | 12 | 317.0503
136 | upstream | USGS-02191284 | 11 | 298.7832
136 | upstream | USGS-021970156 | 4 | 200.2704
136 | upstream | USGS-021970159 | 4 | 199.8367
136 | upstream | USGS-021970161 | 4 | 199.2197
136 | upstream | USGS-021970163 | 4 | 199.2197
136 | upstream | USGS-021970166 | 4 | 198.0416
136 | upstream | USGS-02197020 | 4 | 197.5339
136 | upstream | USGS-02281200 | 9999 | 21.2646
136 | upstream | USGS-03503000 | 37 | 677.4487
1369 | downstream | USGS-02344040 | 1 | 169.1037
1369 | downstream | USGS-02358634 | 7 | 169.1037
1369 | downstream | USGS-02359170 | 529944 | 104.2263
1369 | downstream | USGS-02419890 | 0 | 398.7761
1369 | downstream | USGS-0241998802 | 1 | 398.7761
1369 | downstream | USGS-0241998804 | 1 | 398.7761
1369 | downstream | USGS-0241998805 | 1 | 398.7761
1369 | downstream | USGS-0241998806 | 1 | 398.7761
1369 | downstream | USGS-0241998807 | 1 | 398.7761
1369 | downstream | USGS-0241998808 | 1 | 398.7761
1369 | downstream | USGS-0241998809 | 1 | 398.7761
1369 | downstream | USGS-02429500 | 19997 | 140.2764
1369 | downstream | USGS-02470500 | 669932 | 140.2764
147 | upstream | USGS-15565447 | 0 | 73.97
1509 | upstream | USGS-12068500 | 0 | 2.2295
1559 | downstream | USGS-03216600 | 7 | 806.7523
1559 | downstream | USGS-03303280 | 11 | 603.6982
1559 | downstream | USGS-03410210 | 0 | 636.5153
1559 | downstream | USGS-03438500 | 25 | 182.6999
1559 | downstream | USGS-03466208 | 0 | 784.401
1559 | downstream | USGS-03575100 | 1 | 385.2197
1559 | downstream | USGS-03609750 | 21 | 232.0753
1559 | downstream | USGS-03612500 | 26 | 182.6999
1559 | downstream | USGS-03612600 | 26 | 182.6999
1559 | upstream | USGS-03408500 | 58 | 649.4615
1559 | upstream | USGS-03409500 | 57 | 644.9522
1559 | upstream | USGS-03410210 | 57 | 633.9303
1559 | upstream | USGS-03466208 | 26 | 778.109
1559 | upstream | USGS-03467609 | 22 | 715.7941
1559 | upstream | USGS-03598165 | 4 | 317.5623
1559 | upstream | USGS-0359816545 | 4 | 317.2175
1559 | upstream | USGS-03598169 | 4 | 320.7002
1559 | upstream | USGS-353344086291101 | 4 | 317.2175
167 | upstream | USGS-02234600 | 609939 | 179.4259
167 | upstream | USGS-022349993 | 469953 | 172.4081
167 | upstream | USGS-02235000 | 469953 | 172.4081
167 | upstream | USGS-02235200 | 429956 | 183.9097
168 | downstream | USGS-02470500 | 119988 | 56.1502
168 | upstream | USGS-02398980 | 309940 | 608.236
168 | upstream | USGS-02399100 | 309940 | 602.4082
168 | upstream | USGS-02399200 | 309940 | 596.9917
168 | upstream | USGS-02408540 | 309962 | 417.7752
168 | upstream | USGS-02415000 | 309845 | 455.9007
168 | upstream | USGS-02419890 | 309964 | 372.018
168 | upstream | USGS-0241998802 | 309965 | 349.5691
168 | upstream | USGS-0241998804 | 309965 | 349.5691
168 | upstream | USGS-0241998805 | 309965 | 349.5691
168 | upstream | USGS-0241998806 | 309965 | 349.5691
168 | upstream | USGS-0241998807 | 309965 | 349.5691
168 | upstream | USGS-0241998808 | 309965 | 349.5691
168 | upstream | USGS-0241998809 | 309965 | 349.5691
168 | upstream | USGS-0242354750 | 309960 | 387.149
168 | upstream | USGS-02424000 | 309963 | 328.9191
168 | upstream | USGS-02429500 | 269973 | 122.7196
168 | upstream | USGS-02431000 | 369951 | 439.548
168 | upstream | USGS-02469762 | 369962 | 122.0516
1680 | downstream | USGS-03609750 | 19 | 202.1892
1680 | upstream | TDECWR_WQX-TNW000000881 | 19 | 523.4599
1680 | upstream | USGS-03466208 | 70 | 778.109
1680 | upstream | USGS-03467609 | 67 | 715.7941
1680 | upstream | USGS-03503000 | 81 | 677.4487
1680 | upstream | USGS-03538860 | 30 | 609.0587
1680 | upstream | USGS-03539690 | 30 | 599.6754
1680 | upstream | USGS-03539778 | 29 | 594.3341
1680 | upstream | USGS-03539810 | 29 | 589.168
1680 | upstream | USGS-0357479650 | 6 | 384.4038
1680 | upstream | USGS-03575100 | 5 | 363.1629
169 | downstream | USGS-02469762 | 4 | 345.9708
169 | downstream | USGS-02470500 | 589936 | 345.9708
1707 | downstream | 11NPSWRD_WQX-KICA_3P_SFK_MR | 0 | 166.7462
1707 | downstream | 11NPSWRD_WQX-KICA_3P_SFK-HI | 0 | 166.7462
1707 | downstream | 11NPSWRD_WQX-KICA_3P_SFK-MID | 0 | 166.7462
1707 | downstream | CALWR_WQX-FBH2016 | 396 | 288.6878
1707 | downstream | CEDEN-305PJP | 0 | 14.7315
1707 | downstream | CEDEN-309BLA | 6 | 179.6154
1707 | downstream | CEDEN-510SACC3A | 59912 | 168.3717
1707 | downstream | CEDEN-535LTHNKR | 587 | 180.4021
1707 | downstream | CEDEN-535XHDATR | 587 | 180.4021
1707 | downstream | CEDEN-541XROLFA | 587 | 180.4021
1707 | downstream | CEDEN-551KRAMAV | 9 | 111.3684
1707 | downstream | USGS-10311400 | 100 | 170.0407
1707 | downstream | USGS-11273500 | 72 | 221.7804
1707 | downstream | USGS-11303500 | 8 | 179.6974
1707 | downstream | USGS-11447650 | 29915 | 168.3717
1707 | downstream | USGS-340156118410601 | 0 | 1.866
1707 | downstream | USGS-340157118404901 | 9999 | 0.1802
1707 | downstream | USGS-340157118413102 | 0 | 1.866
1707 | downstream | USGS-340157118413302 | 0 | 1.866
1707 | downstream | USGS-345742120384701 | 4 | 116.3064
1707 | downstream | USGS-345811120385801 | 4 | 116.3064
1707 | downstream | USGS-361044119500101 | 12 | 111.3684
1707 | downstream | USGS-363848121420801 | 6 | 179.6154
1707 | downstream | USGS-364355121465601 | 59987 | 179.6154
1707 | downstream | USGS-365100121482901 | 0 | 0.14167
1707 | downstream | USGS-365159121480801 | 0 | 14.7315
1707 | downstream | USGS-365247121473301 | 0 | 14.7315
1707 | downstream | USGS-375831121223701 | 319959 | 179.6974
1707 | downstream | USGS-380118121482301 | 279968 | 141.0631
1707 | downstream | USGS-381038121352501 | 119906 | 168.3717
1707 | downstream | USGS-381411121250901 | 19857 | 142.8918
1707 | downstream | USGS-381703121331101 | 89909 | 168.3717
1707 | downstream | USGS-382205121311300 | 59912 | 168.3717
1707 | downstream | USGS-382605121310401 | 39914 | 168.3717
1707 | downstream | USGS-382740121301201 | 29915 | 168.3717
1707 | downstream | USGS-383155121314101 | 19916 | 168.3717
1707 | downstream | USGS-383225121304601 | 19916 | 168.3717
1707 | downstream | USGS-383609121293200 | 81 | 168.3717
1707 | upstream | 11NPSWRD_WQX-DEPO_3P_MFSANJO | 24 | 353.1557
1707 | upstream | 11NPSWRD_WQX-KICA_3P_SFK_MR | 0 | 156.1288
1707 | upstream | 11NPSWRD_WQX-KICA_3P_SFK-HI | 0 | 156.1288
1707 | upstream | 11NPSWRD_WQX-KICA_3P_SFK-MID | 0 | 150.0711
1707 | upstream | 11NPSWRD_WQX-KICA_3P_SUMMITL | 118 | 379.1073
1707 | upstream | 11NPSWRD_WQX-KICA_3P_WILSONI | 200 | 135.9119
1707 | upstream | 11NPSWRD_WQX-YOSE_3P_EP | 0 | 225.9765
1707 | upstream | 11NPSWRD_WQX-YOSE_3P_HI | 0 | 246.3588
1707 | upstream | 11NPSWRD_WQX-YOSE_3P_PB | 0 | 237.0506
1707 | upstream | 11NPSWRD_WQX-YOSE_3P_TENAYAL | 1 | 254.3279
1707 | upstream | 11NPSWRD_WQX-YOSE_3P_TOULUMR | 131 | 230.5834
1707 | upstream | 11NPSWRD_WQX-YOSE_3P_WAWONA | 0 | 241.174
1707 | upstream | CALWR_WQX-KA030341 | 843 | 6.9053
1707 | upstream | CEDEN-305LCS | 0 | 29.6817
1707 | upstream | CEDEN-305PJP | 49994 | 6.2423
1707 | upstream | CEDEN-309BLA | 89991 | 6.4871
1707 | upstream | CEDEN-309CCD | 89989 | 32.7537
1707 | upstream | USGS-340156118410601 | 0 | 1.866
1707 | upstream | USGS-340157118413102 | 0 | 1.866
1707 | upstream | USGS-340157118413302 | 0 | 1.866
1707 | upstream | USGS-340205118405901 | 0 | 2.8869
1707 | upstream | USGS-363848121420801 | 89990 | 10.8995
1707 | upstream | USGS-364154121440501 | 89990 | 7.2502
1707 | upstream | USGS-364355121465601 | 29997 | 2.304
1707 | upstream | USGS-364457121480501 | 19998 | 0.27278
1707 | upstream | USGS-365100121482901 | 0 | 0.14167
1707 | upstream | USGS-365140121480101 | 29997 | 0.99295
1707 | upstream | USGS-365159121480801 | 49995 | 1.3763
1707 | upstream | USGS-365200121485901 | 19998 | 3.3132
1707 | upstream | USGS-365247121473301 | 49994 | 3.8165
1707 | upstream | USGS-374055119384801 | 0 | 241.8973
1707 | upstream | USGS-375434119152301 | 132 | 238.1548
1707 | upstream | USGS-382544120043801 | 0 | 195.2069
1707 | upstream | USGS-383232119484801 | 0 | 173.9032
171 | downstream | USGS-02481880 | 0 | 422.0061
171 | downstream | USGS-02482000 | 1 | 403.5153
171 | downstream | USGS-07374000 | 119983 | 437.6659
171 | downstream | USGS-07374525 | 489946 | 437.6659
171 | downstream | USGS-07375050 | 19997 | 81.4469
171 | upstream | USGS-07375050 | 239976 | 69.9229
171 | upstream | USGS-07379960 | 629937 | 117.5293
172 | downstream | USGS-02469762 | 1 | 158.4838
172 | downstream | USGS-02470500 | 589939 | 158.4838
1740 | downstream | 11NPSWRD_WQX-SEQU_3P_1120650 | 0 | 87.0535
1740 | downstream | 11NPSWRD_WQX-SEQU_3P_ALDERCK | 0 | 82.9953
1740 | downstream | 11NPSWRD_WQX-SEQU_3P_KAWEAHR | 0 | 82.9953
1740 | downstream | 11NPSWRD_WQX-SEQU_3P_KAWRSCE | 0 | 82.4671
1740 | downstream | 11NPSWRD_WQX-SEQU_3P_NFKCRK | 0 | 86.5421
1740 | downstream | 11NPSWRD_WQX-SEQU_3P_SYCCRK | 0 | 82.5467
1740 | downstream | 11NPSWRD_WQX-SEQU_3P_YUCCRK | 0 | 86.5421
1740 | downstream | 11NPSWRD_WQX-SEQU_HAS_SEKI01 | 0 | 90.3381
1740 | downstream | 11NPSWRD_WQX-SEQU_HAS_SEKI07 | 0 | 82.5467
1740 | downstream | 11NPSWRD_WQX-SEQU_HAS_SEKI09 | 0 | 86.5421
1740 | downstream | 11NPSWRD_WQX-SEQU_HAS_SEKI12 | 0 | 88.7703
1740 | downstream | 11NPSWRD_WQX-SEQU_HAS_SEKI13 | 0 | 88.7703
1740 | downstream | 11NPSWRD_WQX-SEQU_HAS_SEKI14 | 0 | 90.3381
1740 | downstream | 11NPSWRD_WQX-SEQU_HAS_SEKI15 | 0 | 86.5421
1740 | downstream | 11NPSWRD_WQX-SEQU_HAS_SEKI16 | 0 | 85.3267
1740 | downstream | 11NPSWRD_WQX-SEQU_HAS_SEKI17 | 0 | 82.9953
1740 | downstream | 11NPSWRD_WQX-SEQU_HAS_SEKI18 | 0 | 82.9953
1740 | downstream | 11NPSWRD_WQX-SEQU_HAS_SEKI28 | 0 | 85.3267
1740 | downstream | 11NPSWRD_WQX-SEQU_HAS_SEKI29 | 0 | 87.6972
1740 | downstream | 11NPSWRD_WQX-SEQU_HAS_SEKI39 | 0 | 87.0535
1740 | downstream | 11NPSWRD_WQX-SEQU_HAS_SEKI43 | 0 | 89.8086
1740 | downstream | 11NPSWRD_WQX-SEQU_HAS_SEKI56 | 0 | 85.3267
1740 | downstream | CALWR_WQX-CCN3550 | 79 | 82.4671
1740 | downstream | CALWR_WQX-ERR8429 | 69 | 70.0037
1740 | downstream | CEDEN-305PJP | 0 | 14.7315
1740 | downstream | CEDEN-309BLA | 6 | 179.6154
1740 | downstream | CEDEN-535LTHNKR | 587 | 180.4021
1740 | downstream | CEDEN-535XHDATR | 587 | 180.4021
1740 | downstream | CEDEN-541XROLFA | 587 | 180.4021
1740 | downstream | CEDEN-551KRAMAV | 1 | 112.1121
1740 | downstream | USGS-11303500 | 588 | 180.4021
1740 | downstream | USGS-340156118410601 | 0 | 1.866
1740 | downstream | USGS-340157118404901 | 9999 | 0.1802
1740 | downstream | USGS-340157118413102 | 0 | 1.866
1740 | downstream | USGS-340157118413302 | 0 | 1.866
1740 | downstream | USGS-345742120384701 | 4 | 116.3064
1740 | downstream | USGS-345811120385801 | 4 | 116.3064
1740 | downstream | USGS-361044119500101 | 3 | 112.1121
1740 | downstream | USGS-363848121420801 | 6 | 179.6154
1740 | downstream | USGS-364355121465601 | 59987 | 179.6154
1740 | downstream | USGS-365100121482901 | 0 | 0.14167
1740 | downstream | USGS-365159121480801 | 0 | 14.7315
1740 | downstream | USGS-365247121473301 | 0 | 14.7315
1740 | downstream | USGS-375831121223701 | 319379 | 180.4021
1740 | downstream | USGS-380118121482301 | 649346 | 180.4021
1740 | upstream | 11NPSWRD_WQX-KICA_3P_SFK_MR | 1 | 156.1288
1740 | upstream | 11NPSWRD_WQX-KICA_3P_SFK-HI | 1 | 156.1288
1740 | upstream | 11NPSWRD_WQX-KICA_3P_SFK-MID | 0 | 150.0711
1740 | upstream | 11NPSWRD_WQX-KICA_3P_WILSONI | 200 | 135.9119
1740 | upstream | 11NPSWRD_WQX-SEQU_3P_1120650 | 0 | 85.5473
1740 | upstream | 11NPSWRD_WQX-SEQU_3P_1120680 | 0 | 97.0402
1740 | upstream | 11NPSWRD_WQX-SEQU_3P_1120800 | 0 | 85.3814
1740 | upstream | 11NPSWRD_WQX-SEQU_3P_ALDERCK | 0 | 82.9953
1740 | upstream | 11NPSWRD_WQX-SEQU_3P_ASTERLK | 0 | 97.4465
1740 | upstream | 11NPSWRD_WQX-SEQU_3P_BIGFERN | 0 | 89.2668
1740 | upstream | 11NPSWRD_WQX-SEQU_3P_CRECRK | 0 | 93.4642
1740 | upstream | 11NPSWRD_WQX-SEQU_3P_DORCGE | 0 | 99.1025
1740 | upstream | 11NPSWRD_WQX-SEQU_3P_DORCGW | 0 | 99.3908
1740 | upstream | 11NPSWRD_WQX-SEQU_3P_EMERALD | 10 | 97.9393
1740 | upstream | 11NPSWRD_WQX-SEQU_3P_FRANKLI | 272 | 102.4921
1740 | upstream | 11NPSWRD_WQX-SEQU_3P_HEATHER | 172 | 97.3279
1740 | upstream | 11NPSWRD_WQX-SEQU_3P_LDEERCR | 0 | 91.9331
1740 | upstream | 11NPSWRD_WQX-SEQU_3P_LODGEPL | 0 | 95.0891
1740 | upstream | 11NPSWRD_WQX-SEQU_3P_MARBLEB | 0 | 90.087
1740 | upstream | 11NPSWRD_WQX-SEQU_3P_ORIOLEL | 0 | 89.1413
1740 | upstream | 11NPSWRD_WQX-SEQU_3P_PEARLAK | 0 | 98.3426
1740 | upstream | 11NPSWRD_WQX-SEQU_3P_SPRINGL | 161 | 103.6112
1740 | upstream | 11NPSWRD_WQX-SEQU_3P_SYCCRK | 0 | 82.5467
1740 | upstream | 11NPSWRD_WQX-SEQU_3P_TOPAZLK | 36 | 100.4602
1740 | upstream | 11NPSWRD_WQX-SEQU_3P_TYLCRK | 0 | 51.0543
1740 | upstream | 11NPSWRD_WQX-SEQU_3P_TYLPON1 | 0 | 51.0543
1740 | upstream | 11NPSWRD_WQX-SEQU_3P_TYLPON2 | 0 | 51.0543
1740 | upstream | 11NPSWRD_WQX-SEQU_3P_WOLCRK | 0 | 95.8111
1740 | upstream | 11NPSWRD_WQX-SEQU_3P_YCDOCC | 0 | 92.9111
1740 | upstream | 11NPSWRD_WQX-SEQU_3P_YCINCC | 0 | 92.9111
1740 | upstream | 11NPSWRD_WQX-SEQU_3P_YCUPCC | 0 | 92.9111
1740 | upstream | 11NPSWRD_WQX-SEQU_3P_YUCCRK | 0 | 86.5421
1740 | upstream | 11NPSWRD_WQX-SEQU_HAS_SEKI02 | 0 | 94.6466
1740 | upstream | 11NPSWRD_WQX-SEQU_HAS_SEKI04 | 0 | 89.9994
1740 | upstream | 11NPSWRD_WQX-SEQU_HAS_SEKI05 | 0 | 93.4642
1740 | upstream | 11NPSWRD_WQX-SEQU_HAS_SEKI06 | 0 | 92.3873
1740 | upstream | 11NPSWRD_WQX-SEQU_HAS_SEKI07 | 0 | 82.5467
1740 | upstream | 11NPSWRD_WQX-SEQU_HAS_SEKI08 | 0 | 90.8277
1740 | upstream | 11NPSWRD_WQX-SEQU_HAS_SEKI10 | 0 | 89.9994
1740 | upstream | 11NPSWRD_WQX-SEQU_HAS_SEKI11 | 0 | 94.2502
1740 | upstream | 11NPSWRD_WQX-SEQU_HAS_SEKI15 | 0 | 86.5421
1740 | upstream | 11NPSWRD_WQX-SEQU_HAS_SEKI17 | 0 | 82.9953
1740 | upstream | 11NPSWRD_WQX-SEQU_HAS_SEKI18 | 0 | 82.9953
1740 | upstream | 11NPSWRD_WQX-SEQU_HAS_SEKI19 | 0 | 86.1624
1740 | upstream | 11NPSWRD_WQX-SEQU_HAS_SEKI21 | 0 | 92.9111
1740 | upstream | 11NPSWRD_WQX-SEQU_HAS_SEKI22 | 0 | 92.5191
1740 | upstream | 11NPSWRD_WQX-SEQU_HAS_SEKI23 | 0 | 93.4642
1740 | upstream | 11NPSWRD_WQX-SEQU_HAS_SEKI24 | 0 | 91.6436
1740 | upstream | 11NPSWRD_WQX-SEQU_HAS_SEKI26 | 0 | 88.684
1740 | upstream | 11NPSWRD_WQX-SEQU_HAS_SEKI27 | 0 | 89.1189
1740 | upstream | 11NPSWRD_WQX-SEQU_HAS_SEKI29 | 0 | 87.6972
1740 | upstream | 11NPSWRD_WQX-SEQU_HAS_SEKI39 | 0 | 86.2401
1740 | upstream | 11NPSWRD_WQX-SEQU_HAS_SEKI43 | 0 | 89.8086
1740 | upstream | 11NPSWRD_WQX-SEQU_HAS_SEKI51 | 0 | 92.5191
1740 | upstream | 11NPSWRD_WQX-SEQU_HAS_SEKI52 | 0 | 91.0365
1740 | upstream | 11NPSWRD_WQX-SEQU_HAS_SEKI53 | 0 | 91.0365
1740 | upstream | 11NPSWRD_WQX-SEQU_HAS_SEKI54 | 0 | 89.6471
1740 | upstream | 11NPSWRD_WQX-SEQU_HAS_SEKI55 | 0 | 92.8186
1740 | upstream | 11NPSWRD_WQX-SEQU_HAS_SEKI57 | 0 | 90.087
1740 | upstream | CALWR_WQX-KA030341 | 843 | 6.9053
1740 | upstream | CEDEN-305LCS | 0 | 29.6817
1740 | upstream | CEDEN-305PJP | 49994 | 6.2423
1740 | upstream | CEDEN-309BLA | 89991 | 6.4871
1740 | upstream | CEDEN-309CCD | 89989 | 32.7537
1740 | upstream | USGS-340156118410601 | 0 | 1.866
1740 | upstream | USGS-340157118413102 | 0 | 1.866
1740 | upstream | USGS-340157118413302 | 0 | 1.866
1740 | upstream | USGS-340205118405901 | 0 | 2.8869
1740 | upstream | USGS-363848121420801 | 89990 | 10.8995
1740 | upstream | USGS-364154121440501 | 89990 | 7.2502
1740 | upstream | USGS-364249118524101 | 0 | 99.6008
1740 | upstream | USGS-364355121465601 | 29997 | 2.304
1740 | upstream | USGS-364457121480501 | 19998 | 0.27278
1740 | upstream | USGS-365100121482901 | 0 | 0.14167
1740 | upstream | USGS-365140121480101 | 29997 | 0.99295
1740 | upstream | USGS-365159121480801 | 49995 | 1.3763
1740 | upstream | USGS-365200121485901 | 19998 | 3.3132
1740 | upstream | USGS-365247121473301 | 49994 | 3.8165
176 | downstream | USGS-252747080280701 | 0 | 2.8154
176 | downstream | USGS-252749080281301 | 0 | 2.8154
176 | downstream | USGS-252749080281501 | 0 | 2.8154
176 | downstream | USGS-252804080273801 | 0 | 2.8154
176 | upstream | USGS-02317797 | 5 | 264.4463
176 | upstream | USGS-02318500 | 0 | 179.3923
176 | upstream | USGS-252747080280701 | 0 | 2.8154
176 | upstream | USGS-252749080281301 | 0 | 2.8154
176 | upstream | USGS-252749080281501 | 0 | 2.8154
176 | upstream | USGS-252804080273801 | 0 | 2.8154
1783 | downstream | 11NPSWRD_WQX-CACH_3P_CHI01 | 1 | 359.8603
1783 | downstream | 11NPSWRD_WQX-CACH_3P_TSA01 | 26 | 365.1444
1783 | downstream | 11NPSWRD_WQX-TUMA_3P_551438 | 1 | 124.6284
1783 | downstream | 11NPSWRD_WQX-TUMA_3P_551439 | 1 | 124.6284
1783 | downstream | 11NPSWRD_WQX-TUMA_3P_629110 | 1 | 124.6284
1783 | downstream | 11NPSWRD_WQX-TUMA_3P_9481740 | 1 | 124.6284
1783 | downstream | 11NPSWRD_WQX-TUMA_3P_NIWWTP | 0 | 133.4625
1783 | downstream | 11NPSWRD_WQX-TUMA_3P_SANCRUR | 1 | 124.6284
1783 | downstream | 11NPSWRD_WQX-TUMA_3P_SCRNW | 0 | 133.4625
1783 | downstream | 11NPSWRD_WQX-TUMA_3P_SGLS | 1 | 124.6284
1783 | downstream | FMYN_WQX-VR5 | 13 | 329.0235
1783 | downstream | FMYN_WQX-VR7 | 14 | 329.0235
1783 | downstream | FMYN_WQX-VR9 | 14 | 329.0235
1783 | downstream | POLSWATER_WQX-RSJ04 | 4 | 1634.6033
1783 | downstream | SRPMIC_WQX-IN/EXT | 17 | 310.7334
1783 | downstream | SRPMIC_WQX-Unit 8 | 17 | 310.7334
1783 | downstream | USGS-08353000 | 6 | 1634.6033
1783 | downstream | USGS-08354900 | 1 | 1552.5195
1783 | downstream | USGS-08358400 | 2 | 1552.5195
1783 | downstream | USGS-08364000 | 44 | 1445.3771
1783 | downstream | USGS-08374200 | 53 | 1445.3771
1783 | downstream | USGS-08377200 | 59 | 1445.3771
1783 | downstream | USGS-08459200 | 106 | 1445.3771
1783 | downstream | USGS-08475000 | 69859 | 1445.3771
1783 | downstream | USGS-09371010 | 0 | 255.4326
1783 | downstream | USGS-09380000 | 10 | 24.0607
1783 | downstream | USGS-09415000 | 0 | 456.2238
1783 | downstream | USGS-09415250 | 4 | 434.9201
1783 | downstream | USGS-09421500 | 2 | 347.3092
1783 | downstream | USGS-09430500 | 2 | 669.1559
1783 | downstream | USGS-09471000 | 1 | 522.022
1783 | downstream | USGS-09481740 | 1 | 124.6284
1783 | downstream | USGS-09517000 | 1 | 263.6509
1783 | downstream | USGS-09522000 | 0 | 61.5257
1783 | downstream | USGS-282039100184001 | 104 | 1445.3771
1783 | downstream | USGS-283017100210001 | 103 | 1445.3771
1783 | downstream | USGS-283730100264901 | 103 | 1445.3771
1783 | downstream | USGS-312724110580501 | 0 | 133.4625
1783 | downstream | USGS-313343110024701 | 1 | 124.6284
1783 | upstream | 11NPSWRD_WQX-ARCH_3P_5995220 | 222 | 285.589
1783 | upstream | 11NPSWRD_WQX-ARCH_3P_5995240 | 221 | 266.0997
1783 | upstream | 11NPSWRD_WQX-ARCH_3P_5995245 | 222 | 276.6146
1783 | upstream | 11NPSWRD_WQX-ARCH_3P_5995250 | 222 | 276.7295
1783 | upstream | 11NPSWRD_WQX-ARCH_3P_9182880 | 221 | 263.4334
1783 | upstream | 11NPSWRD_WQX-ARCH_3P_SWCV | 222 | 280.6951
1783 | upstream | 11NPSWRD_WQX-BRCA_3P_4951855 | 2 | 88.8492
1783 | upstream | 11NPSWRD_WQX-BRCA_3P_4951857 | 2 | 88.7287
1783 | upstream | 11NPSWRD_WQX-BRCA_3P_4951915 | 2 | 93.8774
1783 | upstream | 11NPSWRD_WQX-CACH_3P_CHI01 | 3 | 320.3299
1783 | upstream | 11NPSWRD_WQX-CACH_3P_TSA01 | 4 | 352.0441
1783 | upstream | 11NPSWRD_WQX-CANY_3P_4956290 | 221 | 247.8103
1783 | upstream | 11NPSWRD_WQX-CANY_3P_9328920 | 221 | 250.814
1783 | upstream | 11NPSWRD_WQX-CANY_3P_CORAMC | 221 | 260.4651
1783 | upstream | 11NPSWRD_WQX-CANY_3P_MWWTP | 221 | 262.9935
1783 | upstream | 11NPSWRD_WQX-CARE_3P_4954360 | 193 | 277.3267
1783 | upstream | 11NPSWRD_WQX-CARE_3P_4954770 | 193 | 282.3797
1783 | upstream | 11NPSWRD_WQX-CHCU_3P_CHA15A | 150 | 405.7653
1783 | upstream | 11NPSWRD_WQX-CURE_3P_BLME149 | 401 | 508.0865
1783 | upstream | 11NPSWRD_WQX-CURE_3P_BLMESC | 332 | 494.9166
1783 | upstream | 11NPSWRD_WQX-CURE_3P_GRCR32 | 423 | 514.322
1783 | upstream | 11NPSWRD_WQX-CURE_3P_LFGUNNR | 292 | 506.9513
1783 | upstream | 11NPSWRD_WQX-DINO_3P_4937985 | 229 | 564.3678
1783 | upstream | 11NPSWRD_WQX-DINO_3P_9260050 | 230 | 591.743
1783 | upstream | 11NPSWRD_WQX-DINO_3P_9261000 | 228 | 517.8824
1783 | upstream | 11NPSWRD_WQX-FOBO_3P_912051 | 87 | 539.9076
1783 | upstream | 11NPSWRD_WQX-FOBO_3P_APACHES | 87 | 539.572
1783 | upstream | 11NPSWRD_WQX-FOBO_3P_LMTS | 87 | 539.9076
1783 | upstream | 11NPSWRD_WQX-FOBO_3P_UMTS | 87 | 539.9076
1783 | upstream | 11NPSWRD_WQX-GICL_3P_WFKGILA | 88 | 651.1821
1783 | upstream | 11NPSWRD_WQX-GLCA_3P_COY01 | 98 | 92.7415
1783 | upstream | 11NPSWRD_WQX-GLCA_3P_ESC01 | 98 | 92.5458
1783 | upstream | 11NPSWRD_WQX-GLCA_3P_ESC02 | 98 | 91.2471
1783 | upstream | 11NPSWRD_WQX-GRCA_3P_BRI01 | 261 | 615.5216
1783 | upstream | 11NPSWRD_WQX-GRCA_3P_BRI02 | 261 | 612.5539
1783 | upstream | 11NPSWRD_WQX-GRCA_3P_GAR01 | 261 | 611.4324
1783 | upstream | 11NPSWRD_WQX-GRCA_3P_GAR02 | 261 | 613.386
1783 | upstream | 11NPSWRD_WQX-GRCA_3P_GAR06 | 261 | 613.386
1783 | upstream | 11NPSWRD_WQX-GRCA_3P_GAR07 | 261 | 613.386
1783 | upstream | 11NPSWRD_WQX-GRCA_3P_GAR08 | 261 | 613.386
1783 | upstream | 11NPSWRD_WQX-HALA_3P_HNGLK01 | 227 | 480.3678
1783 | upstream | 11NPSWRD_WQX-HALA_3P_SPOUT01 | 227 | 480.3678
1783 | upstream | 11NPSWRD_WQX-HOVE_3P_5995700 | 145 | 252.918
1783 | upstream | 11NPSWRD_WQX-HOVE_3P_5995710 | 144 | 234.997
1783 | upstream | 11NPSWRD_WQX-HOVE_3P_5995720 | 145 | 254.3415
1783 | upstream | 11NPSWRD_WQX-HOVE_3P_GOODMAN | 146 | 276.5363
1783 | upstream | 11NPSWRD_WQX-MEVE_3P_MAN01 | 147 | 321.1768
1783 | upstream | 11NPSWRD_WQX-MOCA_3P_9505400 | 24 | 407.9358
1783 | upstream | 11NPSWRD_WQX-MOCA_3P_MONTWO | 24 | 414.5304
1783 | upstream | 11NPSWRD_WQX-MOCA_3P_WETBEAV | 24 | 414.5304
1783 | upstream | 11NPSWRD_WQX-NABR_3P_5995310 | 186 | 192.3877
1783 | upstream | 11NPSWRD_WQX-NABR_3P_5995320 | 187 | 194.1462
1783 | upstream | 11NPSWRD_WQX-ORPI_3P_05 | 2 | 74.3576
1783 | upstream | 11NPSWRD_WQX-PISP_3P_TUNNELS | 262 | 620.4627
1783 | upstream | 11NPSWRD_WQX-ROMO_3P_LL | 1504 | 611.026
1783 | upstream | 11NPSWRD_WQX-SAGU_3P_SPUD | 5 | 446.9256
1783 | upstream | 11NPSWRD_WQX-TUZI_3P_VERDER | 24 | 424.4885
1783 | upstream | 11NPSWRD_WQX-USFS_3P_BJL | 722 | 871.7875
1783 | upstream | 11NPSWRD_WQX-USFS_3P_DL | 1251 | 872.4052
1783 | upstream | 11NPSWRD_WQX-USFS_3P_HL | 1698 | 888.0898
1783 | upstream | 11NPSWRD_WQX-USFS_3P_UFL | 1656 | 847.2402
1783 | upstream | 11NPSWRD_WQX-ZION_3P_4950800 | 2 | 528.8888
1783 | upstream | 11NPSWRD_WQX-ZION_3P_4950920 | 1 | 522.4452
1783 | upstream | 11NPSWRD_WQX-ZION_3P_4951199 | 3 | 538.7549
1783 | upstream | 11NPSWRD_WQX-ZION_3P_4951265 | 3 | 552.6985
1783 | upstream | 11NPSWRD_WQX-ZION_3P_9405500 | 320 | 531.9528
1783 | upstream | 11NPSWRD_WQX-ZION_3P_GROTTO | 2 | 536.897
1783 | upstream | 11NPSWRD_WQX-ZION_3P_MENUFSP | 2 | 538.7549
1783 | upstream | 11NPSWRD_WQX-ZION_3P_TEMPLES | 179 | 541.2764
1783 | upstream | 11NPSWRD_WQX-ZION_3P_UEMERPS | 3 | 535.7699
1783 | upstream | USGS-09012400 | 1520 | 613.0343
1783 | upstream | USGS-09163500 | 223 | 333.9398
1783 | upstream | USGS-09182880 | 221 | 263.4334
1783 | upstream | USGS-09217000 | 527 | 691.7303
1783 | upstream | USGS-09260050 | 230 | 591.743
1783 | upstream | USGS-09261000 | 228 | 517.8824
1783 | upstream | USGS-09328920 | 221 | 250.814
1783 | upstream | USGS-09355500 | 148 | 358.8916
1783 | upstream | USGS-09364500 | 146 | 319.8732
1783 | upstream | USGS-09371010 | 144 | 251.6441
1783 | upstream | USGS-09405500 | 179 | 531.9528
1783 | upstream | USGS-09415000 | 0 | 447.2897
1783 | upstream | USGS-09415250 | 171 | 407.2026
1783 | upstream | USGS-09419507 | 298 | 414.2185
1783 | upstream | USGS-094196783 | 110 | 373.7144
1783 | upstream | USGS-09421500 | 43 | 346.827
1783 | upstream | USGS-09430500 | 87 | 605.9332
1783 | upstream | USGS-09471000 | 7 | 495.4118
1783 | upstream | USGS-09480000 | 0 | 171.7327
1783 | upstream | USGS-09505800 | 23 | 401.7469
1783 | upstream | USGS-313228110092701 | 7 | 502.2494
1783 | upstream | USGS-313354110120001 | 7 | 503.5313
1783 | upstream | USGS-313425110102301 | 7 | 503.5313
1783 | upstream | USGS-313456110081901 | 7 | 505.9099
1783 | upstream | USGS-371529112564801 | 3 | 536.897
1783 | upstream | USGS-371542113062401 | 1 | 522.4452
1783 | upstream | USGS-371705112565001 | 2 | 538.7549
1783 | upstream | USGS-372214112525501 | 2 | 552.6985
1783 | upstream | USGS-373428112082801 | 2 | 88.7287
1783 | upstream | USGS-381712111144601 | 193 | 282.3797
1783 | upstream | USGS-381719111140601 | 193 | 277.3267
1783 | upstream | USGS-383021109393401 | 221 | 247.8103
1783 | upstream | USGS-383421109343701 | 221 | 260.4651
1783 | upstream | USGS-383435109343901 | 221 | 262.9935
1783 | upstream | USGS-383646109344701 | 221 | 266.0997
1783 | upstream | USGS-384024109382301 | 222 | 276.7295
1783 | upstream | USGS-384117109391801 | 222 | 276.6146
1783 | upstream | USGS-401326105414301 | 1547 | 613.115
1783 | upstream | USGS-401355105435101 | 1504 | 611.026
1783 | upstream | USGS-401523105430000 | 1639 | 615.6943
1783 | upstream | USGS-402227105474501 | 1395 | 625.8973
1783 | upstream | USGS-402228105511601 | 1371 | 622.2504
182 | downstream | USGS-01203510 | 0 | 37.2282
182 | downstream | USGS-01208925 | 188 | 14.1548
182 | downstream | USGS-01209700 | 7 | 14.1002
182 | downstream | USGS-01209710 | 7 | 14.1002
182 | downstream | USGS-01209901 | 72 | 13.9454
182 | downstream | USGS-01302020 | 0 | 14.8781
182 | downstream | USGS-01362230 | 0 | 158.1315
182 | downstream | USGS-01368721 | 0 | 191.1338
182 | downstream | USGS-01372043 | 199980 | 110.1095
182 | downstream | USGS-01372058 | 229977 | 110.1095
182 | downstream | USGS-0137449450 | 21 | 71.7025
182 | downstream | USGS-01374512 | 19 | 67.5723
182 | downstream | USGS-01374513 | 19 | 67.5723
182 | downstream | USGS-01374995 | 209 | 62.7274
182 | downstream | USGS-01376274 | 0 | 29.2778
182 | downstream | USGS-01377463 | 9 | 38.3349
182 | downstream | USGS-01382170 | 0 | 67.4331
182 | downstream | USGS-01384500 | 0 | 57.2848
182 | downstream | USGS-0138749205 | 0 | 56.771
182 | downstream | USGS-01387610 | 0 | 56.771
182 | downstream | USGS-01389500 | 0 | 46.2219
182 | downstream | USGS-01390500 | 0 | 34.0934
182 | downstream | USGS-01391500 | 1 | 34.0934
182 | downstream | USGS-01398102 | 0 | 41.0528
182 | downstream | USGS-01399780 | 0 | 37.8856
182 | downstream | USGS-01400000 | 0 | 37.0076
182 | downstream | USGS-01400640 | 0 | 48.9864
182 | downstream | USGS-01402000 | 1 | 48.9864
182 | downstream | USGS-01403300 | 9998 | 22.3352
182 | downstream | USGS-01408505 | 0 | 10.6658
182 | downstream | USGS-01409416 | 0 | 26.5642
182 | downstream | USGS-01413850 | 0 | 361.9444
182 | downstream | USGS-01415200 | 239 | 359.9168
182 | downstream | USGS-01438500 | 0 | 215.5269
182 | downstream | USGS-01440650 | 20 | 208.3712
182 | downstream | USGS-01442500 | 20 | 208.3712
182 | downstream | USGS-01446400 | 0 | 167.0289
182 | downstream | USGS-01455099 | 0 | 160.6008
182 | downstream | USGS-01457500 | 0 | 144.7024
182 | downstream | USGS-01460595 | 59993 | 22.3352
182 | downstream | USGS-01460870 | 0 | 132.6534
182 | downstream | USGS-01461250 | 0 | 127.8602
182 | downstream | USGS-01462400 | 0 | 111.8151
182 | downstream | USGS-01463200 | 0 | 105.4057
182 | downstream | USGS-01463500 | 0 | 105.4057
182 | downstream | USGS-01463900 | 0 | 106.5105
182 | downstream | USGS-01465854 | 9999 | 97.6516
182 | downstream | USGS-01465878 | 10 | 107.56
182 | downstream | USGS-01466900 | 0 | 108.5361
182 | downstream | USGS-01467000 | 0 | 106.0469
182 | downstream | USGS-01467029 | 9999 | 78.3288
182 | downstream | USGS-01467359 | 0 | 69.7166
182 | downstream | USGS-01474010 | 0 | 72.8564
182 | downstream | USGS-01540538 | 1 | 170.4639
182 | downstream | USGS-01553990 | 1 | 170.4639
182 | downstream | USGS-01569100 | 1 | 101.258
182 | downstream | USGS-015693158 | 0 | 152.7243
182 | downstream | USGS-01570000 | 2 | 145.5133
182 | downstream | USGS-01570450 | 0 | 78.4028
182 | downstream | USGS-01570500 | 0 | 75.2157
182 | downstream | USGS-01573560 | 0 | 84.3188
182 | downstream | USGS-01576003 | 0 | 58.9284
182 | downstream | USGS-01578310 | 2 | 15.9425
182 | downstream | USGS-01618952 | 0 | 236.4709
182 | downstream | USGS-01619465 | 2 | 236.4709
182 | downstream | USGS-01619495 | 2 | 236.4709
182 | downstream | USGS-01619500 | 2 | 236.4709
182 | downstream | USGS-01639500 | 0 | 225.0134
182 | downstream | USGS-01646580 | 19995 | 213.359
182 | downstream | USGS-04215000 | 0 | 33.554
182 | downstream | USGS-04215800 | 1 | 33.554
182 | downstream | USGS-04217002 | 0 | 106.5589
182 | downstream | USGS-04217400 | 1 | 106.5589
182 | downstream | USGS-04218000 | 1 | 65.7013
182 | downstream | USGS-04218054 | 1 | 58.3362
182 | downstream | USGS-04219501 | 2 | 58.3362
182 | downstream | USGS-04220045 | 0 | 30.9648
182 | downstream | USGS-0422016550 | 2 | 30.9648
182 | downstream | USGS-04231600 | 1 | 33.9517
182 | downstream | USGS-04249000 | 4 | 20.6649
182 | downstream | USGS-04250200 | 38 | 32.3349
182 | downstream | USGS-405242073521001 | 0 | 14.8781
182 | downstream | USGS-405425073521101 | 0 | 14.8781
182 | downstream | USGS-405432073521001 | 0 | 14.8781
182 | downstream | USGS-414303073562001 | 199980 | 110.1095
182 | downstream | USGS-414312073562701 | 199980 | 110.1095
182 | downstream | USGS-430123078500401 | 2 | 58.3362
182 | downstream | USGS-431153077370801 | 1 | 33.9517
182 | upstream | USGS-01199050 | 13 | 81.9017
182 | upstream | USGS-01203510 | 4 | 29.2566
182 | upstream | USGS-01301500 | 9998 | 4.0383
182 | upstream | USGS-01301900 | 0 | 25.9826
182 | upstream | USGS-01342730 | 1089888 | 251.3192
182 | upstream | USGS-01349150 | 1089889 | 225.9262
182 | upstream | USGS-01356190 | 1089890 | 176.8739
182 | upstream | USGS-01357500 | 1089891 | 160.3604
182 | upstream | USGS-01359135 | 229977 | 149.3994
182 | upstream | USGS-01362230 | 779850 | 154.3635
182 | upstream | USGS-01363400 | 779901 | 138.142
182 | upstream | USGS-01366400 | 739912 | 136.2425
182 | upstream | USGS-01367625 | 729919 | 191.345
182 | upstream | USGS-01367750 | 729921 | 182.0928
182 | upstream | USGS-01367770 | 729921 | 177.4692
182 | upstream | USGS-01367785 | 729920 | 189.8376
182 | upstream | USGS-01367805 | 729921 | 184.336
182 | upstream | USGS-01367850 | 729921 | 183.7786
182 | upstream | USGS-01368000 | 729922 | 172.6318
182 | upstream | USGS-01368721 | 0 | 191.1338
182 | upstream | USGS-01368820 | 729921 | 181.9673
182 | upstream | USGS-01368950 | 729922 | 171.5774
182 | upstream | USGS-01372040 | 619937 | 85.6834
182 | upstream | USGS-01372043 | 589941 | 80.5403
182 | upstream | USGS-01372058 | 559944 | 73.986
182 | upstream | USGS-0137449450 | 139881 | 70.5101
182 | upstream | USGS-0137449494 | 139927 | 64.8289
182 | upstream | USGS-01374512 | 139940 | 61.6282
182 | upstream | USGS-01374513 | 139940 | 61.6282
182 | upstream | USGS-01374559 | 139826 | 68.1855
182 | upstream | USGS-01374620 | 139911 | 62.6659
182 | upstream | USGS-01374654 | 139813 | 65.9306
182 | upstream | USGS-01374657 | 139826 | 64.3287
182 | upstream | USGS-01374671 | 139763 | 64.0603
182 | upstream | USGS-01374674 | 139763 | 64.0603
182 | upstream | USGS-01374848 | 139921 | 55.97
182 | upstream | USGS-01374860 | 139954 | 54.2302
182 | upstream | USGS-01374890 | 139794 | 55.801
182 | upstream | USGS-0137491106 | 139958 | 56.4112
182 | upstream | USGS-0137491112 | 139958 | 55.7401
182 | upstream | USGS-0137491115 | 139958 | 55.4965
182 | upstream | USGS-0137491117 | 139958 | 54.7919
182 | upstream | USGS-0137491120 | 139958 | 54.7919
182 | upstream | USGS-01374916 | 139958 | 53.8648
182 | upstream | USGS-01374917 | 139958 | 53.1409
182 | upstream | USGS-01374918 | 139958 | 52.0181
182 | upstream | USGS-01374921 | 139958 | 52.0181
182 | upstream | USGS-01374930 | 139832 | 59.4217
182 | upstream | USGS-01374941 | 139960 | 52.7681
182 | upstream | USGS-01374960 | 139960 | 54.0935
182 | upstream | USGS-01374963 | 139960 | 53.4423
182 | upstream | USGS-0137498340 | 139969 | 49.5494
182 | upstream | USGS-01374984 | 139969 | 50.2348
182 | upstream | USGS-0137498420 | 139969 | 50.3913
182 | upstream | USGS-01374987 | 139969 | 46.5413
182 | upstream | USGS-01374988 | 139971 | 46.2083
182 | upstream | USGS-0137498902 | 139972 | 46.2257
182 | upstream | USGS-01374992 | 139976 | 47.095
182 | upstream | USGS-01374995 | 139985 | 39.0339
182 | upstream | USGS-01376273 | 0 | 31.0139
182 | upstream | USGS-01376274 | 0 | 29.2778
182 | upstream | USGS-01376500 | 0 | 24.3273
182 | upstream | USGS-01378660 | 7 | 85.3857
182 | upstream | USGS-01378770 | 2 | 81.5301
182 | upstream | USGS-01378780 | 2 | 84.161
182 | upstream | USGS-01379010 | 1 | 73.9432
182 | upstream | USGS-01379200 | 1 | 72.4798
182 | upstream | USGS-01379550 | 0 | 57.1835
182 | upstream | USGS-01379615 | 29 | 87.3809
182 | upstream | USGS-01380075 | 21 | 69.1437
182 | upstream | USGS-01380100 | 21 | 66.4209
182 | upstream | USGS-01380320 | 21 | 60.3743
182 | upstream | USGS-01381260 | 3 | 68.7926
182 | upstream | USGS-01381330 | 2 | 65.9648
182 | upstream | USGS-01381440 | 2 | 62.408
182 | upstream | USGS-01381515 | 0 | 57.2898
182 | upstream | USGS-01381580 | 0 | 52.9309
182 | upstream | USGS-01381660 | 3 | 56.4019
182 | upstream | USGS-01381800 | 0 | 49.1393
182 | upstream | USGS-01381830 | 0 | 50.9729
182 | upstream | USGS-01382090 | 349 | 70.1957
182 | upstream | USGS-01382170 | 81 | 65.7249
182 | upstream | USGS-01382280 | 154 | 62.4056
182 | upstream | USGS-01382830 | 325 | 67.9407
182 | upstream | USGS-01396588 | 89898 | 58.3536
182 | upstream | USGS-01396660 | 91 | 58.161
182 | upstream | USGS-01397000 | 0 | 49.0858
182 | upstream | USGS-01398000 | 89989 | 44.5765
182 | upstream | USGS-01398060 | 89989 | 41.6257
182 | upstream | USGS-01398065 | 89990 | 38.3784
182 | upstream | USGS-01398102 | 89990 | 31.0797
182 | upstream | USGS-01398107 | 0 | 34.8024
182 | upstream | USGS-01398110 | 89990 | 33.18
182 | upstream | USGS-01399565 | 1 | 50.0881
182 | upstream | USGS-01399570 | 0 | 47.4206
182 | upstream | USGS-01399780 | 0 | 37.8856
182 | upstream | USGS-01399820 | 0 | 38.8432
182 | upstream | USGS-01400000 | 0 | 32.2417
182 | upstream | USGS-01400640 | 1 | 46.3096
182 | upstream | USGS-01400775 | 1 | 45.8435
182 | upstream | USGS-01400808 | 1 | 42.4819
182 | upstream | USGS-01400860 | 2 | 63.7452
182 | upstream | USGS-01400870 | 2 | 61.6295
182 | upstream | USGS-01401520 | 1 | 41.6337
182 | upstream | USGS-01401595 | 0 | 37.8092
182 | upstream | USGS-01402000 | 0 | 28.2308
182 | upstream | USGS-01403190 | 89990 | 22.5595
182 | upstream | USGS-01403300 | 79992 | 20.2418
182 | upstream | USGS-01403385 | 79991 | 25.0301
182 | upstream | USGS-01403575 | 79991 | 27.5901
182 | upstream | USGS-01403900 | 79991 | 22.0643
182 | upstream | USGS-01407806 | 29996 | 4.6764
182 | upstream | USGS-01407810 | 49994 | 23.9421
182 | upstream | USGS-01407821 | 49994 | 21.2602
182 | upstream | USGS-01407988 | 49994 | 16.4502
182 | upstream | USGS-01408380 | 1 | 16.8236
182 | upstream | USGS-01408495 | 0 | 11.7334
182 | upstream | USGS-01409416 | 0 | 26.5642
182 | upstream | USGS-01413850 | 354 | 353.1613
182 | upstream | USGS-01415200 | 94 | 337.8849
182 | upstream | USGS-01421610 | 257 | 382.2415
182 | upstream | USGS-01421618 | 256 | 383.4121
182 | upstream | USGS-01421640 | 253 | 376.3185
182 | upstream | USGS-01423000 | 253 | 340.7774
182 | upstream | USGS-01423010 | 252 | 336.1289
182 | upstream | USGS-01423900 | 86 | 323.9531
182 | upstream | USGS-01435800 | 8 | 265.533
182 | upstream | USGS-01438500 | 0 | 215.5269
182 | upstream | USGS-01438517 | 1 | 216.7691
182 | upstream | USGS-01439902 | 1 | 210.0788
182 | upstream | USGS-01439960 | 0 | 201.5765
182 | upstream | USGS-01440650 | 0 | 191.5141
182 | upstream | USGS-01442500 | 389959 | 182.4911
182 | upstream | USGS-01442760 | 0 | 183.7556
182 | upstream | USGS-01443276 | 9 | 211.6341
182 | upstream | USGS-01443293 | 9 | 211.1028
182 | upstream | USGS-01443408 | 10 | 206.4717
182 | upstream | USGS-01443466 | 123 | 198.5188
182 | upstream | USGS-01443476 | 2 | 193.6323
182 | upstream | USGS-01443500 | 1 | 187.0483
182 | upstream | USGS-01443890 | 2 | 182.4812
182 | upstream | USGS-01444980 | 1 | 196.6472
182 | upstream | USGS-01444984 | 1 | 197.0349
182 | upstream | USGS-01445030 | 1 | 189.1653
182 | upstream | USGS-01445090 | 1 | 189.4561
182 | upstream | USGS-01445160 | 1 | 191.1201
182 | upstream | USGS-01445210 | 1 | 187.1353
182 | upstream | USGS-01445400 | 0 | 178.3994
182 | upstream | USGS-01445520 | 169980 | 173.5831
182 | upstream | USGS-01446400 | 0 | 167.0289
182 | upstream | USGS-01446568 | 0 | 162.6371
182 | upstream | USGS-01452040 | 9997 | 173.2116
182 | upstream | USGS-01455099 | 0 | 152.3341
182 | upstream | USGS-01455240 | 0 | 154.6444
182 | upstream | USGS-01456210 | 2 | 170.2259
182 | upstream | USGS-01456590 | 1 | 160.1615
182 | upstream | USGS-01457120 | 1 | 154.1324
182 | upstream | USGS-01457400 | 1 | 154.1324
182 | upstream | USGS-01457500 | 0 | 144.7024
182 | upstream | USGS-01460595 | 29997 | 14.276
182 | upstream | USGS-01460870 | 0 | 127.9521
182 | upstream | USGS-01461250 | 0 | 127.8602
182 | upstream | USGS-01461840 | 0 | 120.6597
182 | upstream | USGS-01461880 | 0 | 120.4255
182 | upstream | USGS-01462005 | 0 | 116.9427
182 | upstream | USGS-01462200 | 0 | 113.3934
182 | upstream | USGS-01462400 | 0 | 111.8151
182 | upstream | USGS-01462730 | 0 | 114.5548
182 | upstream | USGS-01462750 | 369962 | 112.562
182 | upstream | USGS-01462800 | 0 | 109.3458
182 | upstream | USGS-01463200 | 0 | 105.4057
182 | upstream | USGS-01463500 | 0 | 105.4057
182 | upstream | USGS-01463520 | 26 | 122.0497
182 | upstream | USGS-01463568 | 4 | 117.1626
182 | upstream | USGS-01463587 | 4 | 118.7813
182 | upstream | USGS-01463685 | 169982 | 109.293
182 | upstream | USGS-01463810 | 69991 | 107.5252
182 | upstream | USGS-01463850 | 0 | 110.8253
182 | upstream | USGS-01463900 | 69992 | 105.4392
182 | upstream | USGS-01463920 | 69992 | 108.1223
182 | upstream | USGS-01464460 | 189980 | 115.4191
182 | upstream | USGS-01464512 | 149979 | 115.2979
182 | upstream | USGS-01464907 | 109987 | 114.7325
182 | upstream | USGS-01465807 | 39994 | 104.8912
182 | upstream | USGS-01465854 | 29997 | 97.4484
182 | upstream | USGS-01465861 | 29996 | 106.8404
182 | upstream | USGS-01465865 | 0 | 103.5155
182 | upstream | USGS-0146587020 | 29980 | 109.3762
182 | upstream | USGS-01465878 | 0 | 100.8088
182 | upstream | USGS-01465893 | 9998 | 99.863
182 | upstream | USGS-01465950 | 3 | 112.1395
182 | upstream | USGS-01466130 | 1 | 118.7248
182 | upstream | USGS-01466500 | 5 | 116.9582
182 | upstream | USGS-01466900 | 0 | 108.5361
182 | upstream | USGS-01467000 | 129986 | 102.983
182 | upstream | USGS-01467021 | 179982 | 85.2068
182 | upstream | USGS-01467029 | 129987 | 77.5639
182 | upstream | USGS-01467080 | 259973 | 87.074
182 | upstream | USGS-0146708130 | 109989 | 79.7648
182 | upstream | USGS-01467150 | 199980 | 77.0662
182 | upstream | USGS-01467359 | 0 | 69.7166
182 | upstream | USGS-01470858 | 27 | 149.9313
182 | upstream | USGS-01472080 | 9997 | 109.1283
182 | upstream | USGS-01472110 | 1 | 105.2764
182 | upstream | USGS-01472157 | 9997 | 102.8736
182 | upstream | USGS-01472705 | 9997 | 119.4151
182 | upstream | USGS-01474010 | 0 | 72.8564
182 | upstream | USGS-01475005 | 209978 | 70.3392
182 | upstream | USGS-01475120 | 139985 | 66.5352
182 | upstream | USGS-01476420 | 69990 | 73.5697
182 | upstream | USGS-01476600 | 139985 | 58.9004
182 | upstream | USGS-01477070 | 179977 | 65.495
182 | upstream | USGS-01477110 | 179981 | 61.069
182 | upstream | USGS-01477510 | 159984 | 57.0294
182 | upstream | USGS-01478147 | 129986 | 70.7568
182 | upstream | USGS-01480160 | 9997 | 80.6068
182 | upstream | USGS-01480457 | 9970 | 81.6985
182 | upstream | USGS-01480617 | 9997 | 73.7027
182 | upstream | USGS-014806215 | 9996 | 85.8114
182 | upstream | USGS-0148063528 | 9997 | 68.6795
182 | upstream | USGS-01480656 | 9997 | 78.1362
182 | upstream | USGS-01480662 | 9997 | 78.8595
182 | upstream | USGS-014806775 | 9996 | 76.7574
182 | upstream | USGS-01480739 | 9997 | 77.9442
182 | upstream | USGS-01480742 | 9997 | 77.0743
182 | upstream | USGS-01480743 | 9997 | 75.8955
182 | upstream | USGS-014807434 | 9997 | 75.8955
182 | upstream | USGS-014807438 | 9997 | 75.8955
182 | upstream | USGS-01480744 | 9997 | 75.8955
182 | upstream | USGS-014807447 | 9997 | 75.8955
182 | upstream | USGS-01480745 | 9997 | 75.8955
182 | upstream | USGS-01480750 | 9997 | 75.8955
182 | upstream | USGS-01480870 | 9997 | 66.3419
182 | upstream | USGS-01480930 | 9997 | 64.7251
182 | upstream | USGS-01481000 | 9998 | 55.5183
182 | upstream | USGS-01482500 | 389960 | 51.8665
182 | upstream | USGS-01482520 | 369963 | 49.1461
182 | upstream | USGS-01482562 | 269973 | 44.5449
182 | upstream | USGS-01482645 | 189980 | 40.7588
182 | upstream | USGS-01482950 | 419957 | 38.6524
182 | upstream | USGS-01532950 | 17 | 262.0527
182 | upstream | USGS-01534090 | 16 | 213.8225
182 | upstream | USGS-01540500 | 1 | 141.4259
182 | upstream | USGS-01540538 | 13 | 134.9991
182 | upstream | USGS-01544810 | 5 | 242.9996
182 | upstream | USGS-01548005 | 109970 | 210.6399
182 | upstream | USGS-01548085 | 109970 | 203.0772
182 | upstream | USGS-01549700 | 109970 | 199.7646
182 | upstream | USGS-01549850 | 2 | 175.9207
182 | upstream | USGS-01553850 | 2 | 142.6196
182 | upstream | USGS-01553860 | 1 | 138.9131
182 | upstream | USGS-01553990 | 13 | 128.1597
182 | upstream | USGS-01554970 | 109971 | 154.5276
182 | upstream | USGS-01555210 | 109973 | 122.5586
182 | upstream | USGS-015552106 | 109973 | 122.4766
182 | upstream | USGS-01555275 | 109973 | 110.765
182 | upstream | USGS-01555300 | 109973 | 114.561
182 | upstream | USGS-01555305 | 109973 | 111.7002
182 | upstream | USGS-01555780 | 6 | 232.6575
182 | upstream | USGS-01555805 | 6 | 232.2984
182 | upstream | USGS-015558071 | 6 | 236.6287
182 | upstream | USGS-015558505 | 5 | 228.0432
182 | upstream | USGS-01555900 | 5 | 218.2573
182 | upstream | USGS-01556000 | 5 | 212.0019
182 | upstream | USGS-01556009 | 4 | 208.8652
182 | upstream | USGS-01556100 | 5 | 213.7852
182 | upstream | USGS-01556280 | 109969 | 223.035
182 | upstream | USGS-01557990 | 16 | 202.5801
182 | upstream | USGS-01558000 | 109970 | 199.5577
182 | upstream | USGS-01558070 | 16 | 208.8311
182 | upstream | USGS-01558080 | 16 | 209.2666
182 | upstream | USGS-01558090 | 16 | 201.1621
182 | upstream | USGS-01558100 | 16 | 201.1621
182 | upstream | USGS-01562000 | 168 | 218.6773
182 | upstream | USGS-01564515 | 109971 | 170.0475
182 | upstream | USGS-01564570 | 109971 | 167.4664
182 | upstream | USGS-01564700 | 109971 | 162.7247
182 | upstream | USGS-01565510 | 109972 | 137.2621
182 | upstream | USGS-01565515 | 2 | 136.4829
182 | upstream | USGS-01566010 | 1 | 121.4302
182 | upstream | USGS-01566350 | 109973 | 108.5486
182 | upstream | USGS-01566510 | 1 | 108.8189
182 | upstream | USGS-01566900 | 1 | 103.2153
182 | upstream | USGS-01567000 | 109973 | 102.2025
182 | upstream | USGS-01567150 | 109973 | 99.2653
182 | upstream | USGS-01567151 | 109973 | 98.3662
182 | upstream | USGS-01568200 | 12 | 91.5634
182 | upstream | USGS-01568590 | 1 | 100.9163
182 | upstream | USGS-01569100 | 0 | 81.7749
182 | upstream | USGS-015693158 | 3 | 152.7243
182 | upstream | USGS-01569460 | 2 | 135.3707
182 | upstream | USGS-01570000 | 0 | 94.1054
182 | upstream | USGS-01570450 | 12 | 77.9405
182 | upstream | USGS-01570500 | 109974 | 74.6
182 | upstream | USGS-01571180 | 1 | 105.0689
182 | upstream | USGS-01571195 | 1 | 105.4206
182 | upstream | USGS-01571505 | 0 | 71.5323
182 | upstream | USGS-01573000 | 1 | 92.1257
182 | upstream | USGS-01573153 | 1 | 93.3119
182 | upstream | USGS-01573160 | 0 | 89.5626
182 | upstream | USGS-01573560 | 0 | 79.031
182 | upstream | USGS-01575741 | 12 | 67.6294
182 | upstream | USGS-01575750 | 12 | 65.9666
182 | upstream | USGS-01575751 | 12 | 64.6754
182 | upstream | USGS-01575980 | 11 | 49.6034
182 | upstream | USGS-01576003 | 11 | 44.7027
182 | upstream | USGS-01576085 | 109976 | 85.7983
182 | upstream | USGS-01576305 | 109977 | 66.0754
182 | upstream | USGS-01576422 | 8 | 67.3256
182 | upstream | USGS-01576540 | 8 | 53.0539
182 | upstream | USGS-01576560 | 109978 | 47.9108
182 | upstream | USGS-01576750 | 7 | 37.7433
182 | upstream | USGS-01576754 | 7 | 36.6137
182 | upstream | USGS-01576774 | 109979 | 52.7271
182 | upstream | USGS-01576787 | 6 | 34.5153
182 | upstream | USGS-01578310 | 109988 | 10.0463
182 | upstream | USGS-01578343 | 21 | 48.5179
182 | upstream | USGS-015783479 | 21 | 43.3562
182 | upstream | USGS-01578352 | 20 | 36.4981
182 | upstream | USGS-01578357 | 20 | 38.9388
182 | upstream | USGS-01578379 | 13 | 35.2672
182 | upstream | USGS-01578440 | 13 | 35.7649
182 | upstream | USGS-01578457 | 0 | 31.7732
182 | upstream | USGS-01578466 | 0 | 29.2032
182 | upstream | USGS-01578469 | 0 | 28.2277
182 | upstream | USGS-01638880 | 0 | 226.8657
182 | upstream | USGS-04217002 | 1 | 91.1079
182 | upstream | USGS-04217400 | 0 | 75.9632
182 | upstream | USGS-04233300 | 1933 | 120.2192
182 | upstream | USGS-04234000 | 1915 | 117.4615
182 | upstream | USGS-04240105 | 66 | 38.8171
182 | upstream | USGS-04240253 | 30 | 38.2149
182 | upstream | USGS-04245840 | 152 | 52.8221
182 | upstream | USGS-394945074552301 | 3 | 109.1078
182 | upstream | USGS-395000074512801 | 409956 | 105.0913
182 | upstream | USGS-395034074495401 | 309966 | 104.6395
182 | upstream | USGS-395410074304701 | 1 | 122.2119
182 | upstream | USGS-400009076173701 | 109978 | 49.294
182 | upstream | USGS-400259076092201 | 109977 | 67.6207
182 | upstream | USGS-401025074094301 | 49994 | 16.4502
182 | upstream | USGS-405242073521001 | 0 | 14.8781
182 | upstream | USGS-405409073485501 | 9998 | 4.0383
182 | upstream | USGS-405425073521101 | 0 | 14.8781
182 | upstream | USGS-405432073521001 | 0 | 14.8781
182 | upstream | USGS-411844074085601 | 3 | 72.8924
182 | upstream | USGS-411959073522901 | 219977 | 49.8215
182 | upstream | USGS-412715074030101 | 479951 | 64.489
182 | upstream | USGS-413020074022001 | 489950 | 65.3881
182 | upstream | USGS-413453076041101 | 5 | 240.7708
182 | upstream | USGS-413735076162701 | 17 | 261.3251
182 | upstream | USGS-413758073552401 | 569942 | 74.1892
182 | upstream | USGS-414303073562001 | 589941 | 80.5403
182 | upstream | USGS-414312073562701 | 589941 | 80.5403
182 | upstream | USGS-414904073575201 | 649935 | 86.713
182 | upstream | USGS-420103076540701 | 8 | 322.8558
182 | upstream | USGS-420722075565001 | 20 | 337.6916
182 | upstream | USGS-422223074400201 | 257 | 382.2415
182 | upstream | USGS-422644076300001 | 1915 | 116.7699
182 | upstream | USGS-422842076311701 | 1877 | 111.1521
182 | upstream | USGS-423613073422001 | 239975 | 159.1319
182 | upstream | USGS-423948076155201 | 1917 | 143.6902
182 | upstream | USGS-424143073382901 | 259972 | 158.5808
182 | upstream | USGS-424643073472901 | 299969 | 170.1693
182 | upstream | USGS-425358073462301 | 359963 | 176.4564
182 | upstream | USGS-425540074384801 | 299968 | 225.4925
182 | upstream | USGS-430056078044801 | 1 | 54.0239
182 | upstream | USGS-430524076084201 | 65 | 40.8707
182 | upstream | USGS-430557075181801 | 299966 | 272.6726
187 | downstream | CALWR_WQX-CCN3550 | 8 | 67.0665
187 | downstream | CALWR_WQX-ERR8429 | 1 | 49.4518
187 | downstream | CALWR_WQX-FBH2016 | 2 | 264.5072
187 | downstream | CALWR_WQX-KA007089 | 51353 | 7.6143
187 | downstream | CEDEN-305PJP | 114 | 56.5535
187 | downstream | CEDEN-510SACC3A | 59993 | 58.5419
187 | downstream | CEDEN-520XCOLDR | 2 | 134.8835
187 | downstream | CEDEN-531SJC201 | 1 | 78.1505
187 | downstream | CEDEN-531SJC504 | 1 | 83.503
187 | downstream | CEDEN-531XDCAHF | 1 | 78.1505
187 | downstream | CEDEN-535DMCAHF | 2 | 187.3372
187 | downstream | CEDEN-535LTHNKR | 1 | 129.5385
187 | downstream | CEDEN-535XHDATR | 1 | 129.5385
187 | downstream | CEDEN-535XSSAQR | 1 | 180.0522
187 | downstream | CEDEN-541STC019 | 0 | 129.5385
187 | downstream | CEDEN-541STC533 | 0 | 117.5479
187 | downstream | CEDEN-541XDPCCR | 0 | 117.5479
187 | downstream | CEDEN-541XROLFA | 1 | 129.5385
187 | downstream | CEDEN-544SCAHFB | 0 | 21.7635
187 | downstream | CEDEN-551KRAMAV | 1 | 101.2773
187 | downstream | CEDEN-SFCWA-LIS | 89726 | 70.873
187 | downstream | CEDEN-SFCWA-RCS | 2 | 134.8835
187 | downstream | CEDEN-SFCWA-RD22 | 89988 | 98.122
187 | downstream | USGS-11273500 | 0 | 160.763
187 | downstream | USGS-11274538 | 0 | 129.5385
187 | downstream | USGS-11303500 | 1 | 117.5479
187 | downstream | USGS-11425500 | 1 | 104.2325
187 | downstream | USGS-11447650 | 29996 | 58.5419
187 | downstream | USGS-11455350 | 149985 | 25.0543
187 | downstream | USGS-361044119500101 | 3 | 101.2773
187 | downstream | USGS-365159121480801 | 114 | 56.5535
187 | downstream | USGS-365247121473301 | 114 | 56.5535
187 | downstream | USGS-375252121145401 | 1 | 83.503
187 | downstream | USGS-375831121223701 | 159982 | 73.804
187 | downstream | USGS-380118121482301 | 89990 | 19.0867
187 | downstream | USGS-381038121352501 | 119987 | 58.5419
187 | downstream | USGS-381411121250901 | 19980 | 87.115
187 | downstream | USGS-381418121405301 | 259709 | 70.873
187 | downstream | USGS-381627121395101 | 259709 | 70.873
187 | downstream | USGS-381703121331101 | 89990 | 58.5419
187 | downstream | USGS-382113121383501 | 219713 | 70.873
187 | downstream | USGS-382205121311300 | 59993 | 58.5419
187 | downstream | USGS-382605121310401 | 39995 | 58.5419
187 | downstream | USGS-382740121301201 | 29996 | 58.5419
187 | downstream | USGS-382829121351801 | 89726 | 70.873
187 | downstream | USGS-383155121314101 | 19997 | 58.5419
187 | downstream | USGS-383225121304601 | 19997 | 58.5419
187 | downstream | USGS-383423121345901 | 89988 | 98.122
187 | downstream | USGS-383600121330301 | 1 | 104.2325
187 | downstream | USGS-383609121293200 | 0 | 58.5419
187 | downstream | USGS-383944121363901 | 1 | 104.2325
187 | downstream | USGS-384035121383801 | 89988 | 98.122
187 | downstream | USGS-384623121411401 | 2 | 134.8835
187 | downstream | USGS-384649121361501 | 1 | 104.2325
187 | downstream | USGS-384726121373901 | 14 | 111.6374
187 | downstream | USGS-384737121433201 | 2 | 134.8835
187 | downstream | USGS-384804121432401 | 2 | 134.8835
187 | downstream | USGS-385013121313401 | 1 | 104.2325
187 | downstream | USGS-385137121440101 | 4 | 187.2428
187 | downstream | USGS-385531121532001 | 1 | 134.8835
187 | downstream | USGS-385531121545501 | 1 | 134.8835
187 | upstream | 11NPSWRD_WQX-DEPO_3P_MFSANJO | 506 | 353.1557
187 | upstream | 11NPSWRD_WQX-KICA_3P_SFK_MR | 116 | 156.1288
187 | upstream | 11NPSWRD_WQX-KICA_3P_SFK-HI | 116 | 156.1288
187 | upstream | 11NPSWRD_WQX-KICA_3P_SFK-MID | 116 | 150.0711
187 | upstream | 11NPSWRD_WQX-KICA_3P_SUMMITL | 600 | 379.1073
187 | upstream | 11NPSWRD_WQX-KICA_3P_WILSONI | 316 | 135.9119
187 | upstream | 11NPSWRD_WQX-SEQU_3P_1120650 | 59 | 85.5473
187 | upstream | 11NPSWRD_WQX-SEQU_3P_1120680 | 59 | 97.0402
187 | upstream | 11NPSWRD_WQX-SEQU_3P_1120800 | 59 | 85.3814
187 | upstream | 11NPSWRD_WQX-SEQU_3P_ALDERCK | 59 | 82.9953
187 | upstream | 11NPSWRD_WQX-SEQU_3P_ASTERLK | 59 | 97.4465
187 | upstream | 11NPSWRD_WQX-SEQU_3P_BIGFERN | 59 | 89.2668
187 | upstream | 11NPSWRD_WQX-SEQU_3P_CRECRK | 59 | 93.4642
187 | upstream | 11NPSWRD_WQX-SEQU_3P_DORCGE | 60 | 99.1025
187 | upstream | 11NPSWRD_WQX-SEQU_3P_DORCGW | 60 | 99.3908
187 | upstream | 11NPSWRD_WQX-SEQU_3P_EMERALD | 70 | 97.9393
187 | upstream | 11NPSWRD_WQX-SEQU_3P_FRANKLI | 331 | 102.4921
187 | upstream | 11NPSWRD_WQX-SEQU_3P_HEATHER | 231 | 97.3279
187 | upstream | 11NPSWRD_WQX-SEQU_3P_KAWEAHR | 59 | 82.2074
187 | upstream | 11NPSWRD_WQX-SEQU_3P_KAWRSCE | 59 | 81.6476
187 | upstream | 11NPSWRD_WQX-SEQU_3P_LDEERCR | 59 | 91.9331
187 | upstream | 11NPSWRD_WQX-SEQU_3P_LODGEPL | 59 | 95.0891
187 | upstream | 11NPSWRD_WQX-SEQU_3P_MARBLEB | 59 | 90.087
187 | upstream | 11NPSWRD_WQX-SEQU_3P_NFKCRK | 59 | 84.5481
187 | upstream | 11NPSWRD_WQX-SEQU_3P_ORIOLEL | 59 | 89.1413
187 | upstream | 11NPSWRD_WQX-SEQU_3P_PEARLAK | 59 | 98.3426
187 | upstream | 11NPSWRD_WQX-SEQU_3P_SPRINGL | 221 | 103.6112
187 | upstream | 11NPSWRD_WQX-SEQU_3P_SYCCRK | 59 | 82.5467
187 | upstream | 11NPSWRD_WQX-SEQU_3P_TOPAZLK | 96 | 100.4602
187 | upstream | 11NPSWRD_WQX-SEQU_3P_TYLCRK | 1 | 51.0543
187 | upstream | 11NPSWRD_WQX-SEQU_3P_TYLPON1 | 1 | 51.0543
187 | upstream | 11NPSWRD_WQX-SEQU_3P_TYLPON2 | 1 | 51.0543
187 | upstream | 11NPSWRD_WQX-SEQU_3P_WOLCRK | 59 | 95.8111
187 | upstream | 11NPSWRD_WQX-SEQU_3P_YCDOCC | 59 | 92.9111
187 | upstream | 11NPSWRD_WQX-SEQU_3P_YCINCC | 59 | 92.9111
187 | upstream | 11NPSWRD_WQX-SEQU_3P_YCUPCC | 59 | 92.9111
187 | upstream | 11NPSWRD_WQX-SEQU_3P_YUCCRK | 59 | 86.5421
187 | upstream | 11NPSWRD_WQX-SEQU_HAS_SEKI01 | 59 | 88.6032
187 | upstream | 11NPSWRD_WQX-SEQU_HAS_SEKI02 | 59 | 94.6466
187 | upstream | 11NPSWRD_WQX-SEQU_HAS_SEKI04 | 59 | 89.9994
187 | upstream | 11NPSWRD_WQX-SEQU_HAS_SEKI05 | 59 | 93.4642
187 | upstream | 11NPSWRD_WQX-SEQU_HAS_SEKI06 | 59 | 92.3873
187 | upstream | 11NPSWRD_WQX-SEQU_HAS_SEKI07 | 59 | 82.5467
187 | upstream | 11NPSWRD_WQX-SEQU_HAS_SEKI08 | 59 | 90.8277
187 | upstream | 11NPSWRD_WQX-SEQU_HAS_SEKI09 | 59 | 84.5481
187 | upstream | 11NPSWRD_WQX-SEQU_HAS_SEKI10 | 59 | 89.9994
187 | upstream | 11NPSWRD_WQX-SEQU_HAS_SEKI11 | 59 | 94.2502
187 | upstream | 11NPSWRD_WQX-SEQU_HAS_SEKI12 | 59 | 87.1355
187 | upstream | 11NPSWRD_WQX-SEQU_HAS_SEKI13 | 59 | 87.1355
187 | upstream | 11NPSWRD_WQX-SEQU_HAS_SEKI14 | 59 | 88.6032
187 | upstream | 11NPSWRD_WQX-SEQU_HAS_SEKI15 | 59 | 86.5421
187 | upstream | 11NPSWRD_WQX-SEQU_HAS_SEKI16 | 59 | 84.7563
187 | upstream | 11NPSWRD_WQX-SEQU_HAS_SEKI17 | 59 | 82.9953
187 | upstream | 11NPSWRD_WQX-SEQU_HAS_SEKI18 | 59 | 82.9953
187 | upstream | 11NPSWRD_WQX-SEQU_HAS_SEKI19 | 59 | 86.1624
187 | upstream | 11NPSWRD_WQX-SEQU_HAS_SEKI21 | 59 | 92.9111
187 | upstream | 11NPSWRD_WQX-SEQU_HAS_SEKI22 | 59 | 92.5191
187 | upstream | 11NPSWRD_WQX-SEQU_HAS_SEKI23 | 59 | 93.4642
187 | upstream | 11NPSWRD_WQX-SEQU_HAS_SEKI24 | 59 | 91.6436
187 | upstream | 11NPSWRD_WQX-SEQU_HAS_SEKI26 | 59 | 88.684
187 | upstream | 11NPSWRD_WQX-SEQU_HAS_SEKI27 | 59 | 89.1189
187 | upstream | 11NPSWRD_WQX-SEQU_HAS_SEKI28 | 59 | 84.9974
187 | upstream | 11NPSWRD_WQX-SEQU_HAS_SEKI29 | 59 | 87.6972
187 | upstream | 11NPSWRD_WQX-SEQU_HAS_SEKI31 | 59 | 82.7722
187 | upstream | 11NPSWRD_WQX-SEQU_HAS_SEKI36 | 59 | 88.6877
187 | upstream | 11NPSWRD_WQX-SEQU_HAS_SEKI39 | 59 | 86.2401
187 | upstream | 11NPSWRD_WQX-SEQU_HAS_SEKI43 | 59 | 89.8086
187 | upstream | 11NPSWRD_WQX-SEQU_HAS_SEKI51 | 59 | 92.5191
187 | upstream | 11NPSWRD_WQX-SEQU_HAS_SEKI52 | 59 | 91.0365
187 | upstream | 11NPSWRD_WQX-SEQU_HAS_SEKI53 | 59 | 91.0365
187 | upstream | 11NPSWRD_WQX-SEQU_HAS_SEKI54 | 59 | 89.6471
187 | upstream | 11NPSWRD_WQX-SEQU_HAS_SEKI55 | 59 | 92.8186
187 | upstream | 11NPSWRD_WQX-SEQU_HAS_SEKI56 | 59 | 84.9974
187 | upstream | 11NPSWRD_WQX-SEQU_HAS_SEKI57 | 59 | 90.087
187 | upstream | 11NPSWRD_WQX-WHIS_HAS_WHIS01 | 281 | 316.2462
187 | upstream | 11NPSWRD_WQX-WHIS_HAS_WHIS02 | 1 | 305.7476
187 | upstream | 11NPSWRD_WQX-WHIS_HAS_WHIS03 | 1 | 304.1792
187 | upstream | 11NPSWRD_WQX-WHIS_HAS_WHIS04 | 165 | 309.4621
187 | upstream | 11NPSWRD_WQX-WHIS_HAS_WHIS06 | 121 | 312.674
187 | upstream | 11NPSWRD_WQX-WHIS_HAS_WHIS07 | 121 | 312.674
187 | upstream | 11NPSWRD_WQX-WHIS_HAS_WHIS08 | 121 | 310.5514
187 | upstream | 11NPSWRD_WQX-YOSE_3P_EP | 71 | 225.9765
187 | upstream | 11NPSWRD_WQX-YOSE_3P_HI | 71 | 246.3588
187 | upstream | 11NPSWRD_WQX-YOSE_3P_PB | 71 | 237.0506
187 | upstream | 11NPSWRD_WQX-YOSE_3P_TENAYAL | 72 | 254.3279
187 | upstream | 11NPSWRD_WQX-YOSE_3P_TOULUMR | 238 | 230.5834
187 | upstream | 11NPSWRD_WQX-YOSE_3P_WAWONA | 71 | 241.174
187 | upstream | CA_BVR-AC1 | 6085 | 160.6785
187 | upstream | CA_BVR-CC1 | 3933 | 154.4747
187 | upstream | CA_BVR-FC1 | 6510 | 161.3819
187 | upstream | CA_BVR-KC1 | 5928 | 160.3349
187 | upstream | CA_BVR-MC1 | 6640 | 161.3167
187 | upstream | CA_BVR-MCC1 | 5928 | 160.3349
187 | upstream | CA_BVR-TC1 | 6571 | 161.106
187 | upstream | CALWR_WQX-10N05E23Q001M | 1 | 74.1538
187 | upstream | CALWR_WQX-10N05E23Q002M | 1 | 74.1538
187 | upstream | CALWR_WQX-10N05E23Q003M | 1 | 74.1538
187 | upstream | CEDEN-544SCAHFB | 0 | 21.7635
187 | upstream | USGS-11447360 | 0 | 70.1074
187 | upstream | USGS-364249118524101 | 60 | 99.6008
187 | upstream | USGS-374055119384801 | 71 | 241.8973
187 | upstream | USGS-374611120045301 | 71 | 224.0317
187 | upstream | USGS-375434119152301 | 238 | 238.1548
187 | upstream | USGS-382544120043801 | 6 | 195.2069
187 | upstream | USGS-383232119484801 | 150 | 173.9032
187 | upstream | USGS-383609121293200 | 0 | 58.5419
187 | upstream | USGS-383844121084001 | 1 | 85.6697
187 | upstream | USGS-402500121590001 | 1 | 285.4834
187 | upstream | USGS-402749121270901 | 1558 | 259.2584
189 | downstream | USGS-08155240 | 1 | 329.016
189 | downstream | USGS-08155500 | 1 | 329.016
189 | downstream | USGS-08158700 | 1 | 350.8417
189 | downstream | USGS-301537097492501 | 1 | 329.016
189 | downstream | USGS-301647097492501 | 90 | 366.796
189 | upstream | USGS-08158700 | 0 | 319.9359
189 | upstream | USGS-08158810 | 0 | 310.3438
1897 | downstream | USGS-03609750 | 19 | 202.1892
1897 | upstream | TDECWR_WQX-TNW000000881 | 19 | 523.4599
1897 | upstream | USGS-03466208 | 70 | 778.109
1897 | upstream | USGS-03467609 | 67 | 715.7941
1897 | upstream | USGS-03503000 | 81 | 677.4487
1897 | upstream | USGS-03538860 | 30 | 609.0587
1897 | upstream | USGS-03539690 | 30 | 599.6754
1897 | upstream | USGS-03539778 | 29 | 594.3341
1897 | upstream | USGS-03539810 | 29 | 589.168
1897 | upstream | USGS-0357479650 | 6 | 384.4038
1897 | upstream | USGS-03575100 | 5 | 363.1629
1905 | downstream | USGS-03609750 | 19 | 202.1892
1905 | upstream | TDECWR_WQX-TNW000000881 | 19 | 523.4599
1905 | upstream | USGS-03466208 | 70 | 778.109
1905 | upstream | USGS-03467609 | 67 | 715.7941
1905 | upstream | USGS-03503000 | 81 | 677.4487
1905 | upstream | USGS-03538860 | 30 | 609.0587
1905 | upstream | USGS-03539690 | 30 | 599.6754
1905 | upstream | USGS-03539778 | 29 | 594.3341
1905 | upstream | USGS-03539810 | 29 | 589.168
1905 | upstream | USGS-0357479650 | 6 | 384.4038
1905 | upstream | USGS-03575100 | 5 | 363.1629
1934 | downstream | USGS-03609750 | 65 | 613.4872
194 | downstream | USGS-08155240 | 1 | 329.016
194 | downstream | USGS-08155500 | 1 | 329.016
194 | downstream | USGS-08158700 | 1 | 350.8417
194 | downstream | USGS-301537097492501 | 1 | 329.016
194 | downstream | USGS-301647097492501 | 90 | 366.796
194 | upstream | USGS-08158700 | 0 | 319.9359
194 | upstream | USGS-08158810 | 0 | 310.3438
196 | upstream | USGS-50055000 | 0 | 1.927
197 | downstream | USGS-08116650 | 19935 | 450.6196
197 | downstream | USGS-08158700 | 1 | 350.8417
197 | downstream | USGS-301647097492501 | 25 | 332.6038
197 | upstream | USGS-08154700 | 3 | 303.569
197 | upstream | USGS-08155240 | 2 | 303.3789
197 | upstream | USGS-08155500 | 1 | 294.9711
197 | upstream | USGS-08156800 | 1 | 298.4663
197 | upstream | USGS-08158600 | 0 | 289.3347
197 | upstream | USGS-08158700 | 2 | 319.9359
197 | upstream | USGS-08158810 | 2 | 310.3438
197 | upstream | USGS-08158840 | 1 | 306.1434
197 | upstream | USGS-08158860 | 1 | 301.2563
197 | upstream | USGS-08158920 | 1 | 304.347
197 | upstream | USGS-301537097492501 | 2 | 303.3789
197 | upstream | USGS-301647097492501 | 2 | 296.8501
2 | downstream | 11NPSWRD_WQX-CANY_3P_9328920 | 309 | 782.1883
2 | downstream | 11NPSWRD_WQX-DINO_3P_4937985 | 300 | 782.1883
2 | downstream | 11NPSWRD_WQX-DINO_3P_9261000 | 302 | 782.1883
2 | downstream | FTBLKNAP-MM-MRV-01 | 19 | 1533.0719
2 | downstream | FTBLKNAP-MM-MRV-04 | 22 | 1533.0719
2 | downstream | MDEQ_WQ_WQX-M09MISSR05 | 1 | 1610.0131
2 | downstream | MTWTRSHD_WQX-EG01-M05EGALR10 | 1 | 1618.9143
2 | downstream | MTWTRSHD_WQX-EG05-M05EGALR04 | 0 | 1645.5842
2 | downstream | MTWTRSHD_WQX-EGALRB | 0 | 1645.5842
2 | downstream | MTWTRSHD_WQX-EGALRC | 0 | 1645.5842
2 | downstream | MTWTRSHD_WQX-EGALRD | 0 | 1645.5842
2 | downstream | MTWTRSHD_WQX-EGALRF | 0 | 1645.5842
2 | downstream | MTWTRSHD_WQX-EGALRH | 1 | 1645.5842
2 | downstream | MTWTRSHD_WQX-EGRF1A | 1 | 1645.5842
2 | downstream | MTWTRSHD_WQX-EGRF2 | 0 | 1645.5842
2 | downstream | USGS-06185500 | 1092 | 1367.5734
2 | downstream | USGS-06236100 | 2 | 1524.5616
2 | downstream | USGS-06277500 | 1 | 1385.0333
2 | downstream | USGS-06279500 | 2 | 1385.0333
2 | downstream | USGS-06285100 | 1 | 1343.7351
2 | downstream | USGS-06295000 | 5 | 1276.005
2 | downstream | USGS-06329500 | 9 | 1276.005
2 | downstream | USGS-06467500 | 1003 | 1276.005
2 | downstream | USGS-06645000 | 92 | 1574.1327
2 | downstream | USGS-06686000 | 186 | 1574.1327
2 | downstream | USGS-06690500 | 588 | 1574.1327
2 | downstream | USGS-06768000 | 591 | 1574.1327
2 | downstream | USGS-06774000 | 593 | 1574.1327
2 | downstream | USGS-06796000 | 594 | 1574.1327
2 | downstream | USGS-06813500 | 598 | 1574.1327
2 | downstream | USGS-06934500 | 604 | 1574.1327
2 | downstream | USGS-09217000 | 3 | 782.1883
2 | downstream | USGS-09261000 | 302 | 782.1883
2 | downstream | USGS-09328920 | 309 | 782.1883
2 | downstream | USGS-09380000 | 541 | 782.1883
2 | downstream | USGS-13055000 | 0 | 1196.0929
2 | downstream | USGS-13056500 | 0 | 1189.6319
2 | downstream | USGS-13154500 | 38 | 1178.387
2 | downstream | USGS-14246900 | 599930 | 731.4906
2 | downstream | USGS-433403116493500 | 43 | 1178.387
2 | downstream | USGS-453705122393300 | 229967 | 731.4906
2 | downstream | USGS-453717122402400 | 229967 | 731.4906
2 | downstream | USGS-453750121115300 | 8 | 731.4906
2 | downstream | USGS-454256121304100 | 9 | 731.4906
2 | downstream | USGS-461414119125400 | 7 | 731.4906
2 | downstream | USGS-463831111590101 | 1 | 1543.3301
2 | downstream | USGS-464022111583001 | 1 | 1543.3301
2 | downstream | USGS-464445100493500 | 461 | 1276.005
2 | downstream | USGS-465245100530500 | 461 | 1276.005
2 | downstream | USGS-472235114342501 | 0 | 979.6209
2 | downstream | USGS-472934114194301 | 0 | 1019.7174
2 | downstream | USGS-473628114322401 | 0 | 1044.7077
2 | upstream | 11NPSWRD_WQX-GLAC_3P_HI | 1351 | 1140.9692
2 | upstream | 11NPSWRD_WQX-GLAC_3P_UTM | 188 | 1583.6148
2 | upstream | 11NPSWRD_WQX-GRTE_3P_DC | 179 | 1292.59
2 | upstream | 11NPSWRD_WQX-GRTE_3P_GL | 250 | 1302.3965
2 | upstream | 11NPSWRD_WQX-GRTE_3P_LS | 120 | 1300.848
2 | upstream | 11NPSWRD_WQX-USFS_3P_BJL | 148 | 871.7875
2 | upstream | 11NPSWRD_WQX-USFS_3P_DL | 678 | 872.4052
2 | upstream | 11NPSWRD_WQX-USFS_3P_HL | 479 | 888.0898
2 | upstream | 11NPSWRD_WQX-USFS_3P_UFL | 1123 | 847.2402
2 | upstream | USGS-05014300 | 125 | 31.6092
2 | upstream | USGS-12378000 | 0 | 1004.8194
2 | upstream | USGS-12379600 | 0 | 992.3062
2 | upstream | USGS-12388200 | 0 | 985.7147
2 | upstream | USGS-13016450 | 1 | 1273.8439
2 | upstream | USGS-13018350 | 1 | 1267.7327
2 | upstream | USGS-432906110522601 | 0 | 1270.6096
2 | upstream | USGS-433117110515101 | 1 | 1273.8439
2 | upstream | USGS-433302110504701 | 1 | 1277.3223
2 | upstream | USGS-433438110495901 | 1 | 1278.2972
2 | upstream | USGS-433505110494001 | 1 | 1278.2972
2 | upstream | USGS-471058114060801 | 0 | 1001.7461
2 | upstream | USGS-471204113550101 | 1 | 1014.2275
2 | upstream | USGS-471404114092001 | 0 | 996.9944
2 | upstream | USGS-472158114084801 | 0 | 999.6278
2 | upstream | USGS-472227114153801 | 0 | 991.6022
2 | upstream | USGS-472814114165001 | 0 | 1004.7473
2 | upstream | USGS-472934114194301 | 0 | 1006.9264
2 | upstream | USGS-472951114105401 | 10 | 1009.4796
2 | upstream | USGS-473042114114301 | 7 | 1009.0559
2 | upstream | USGS-473239114051801 | 10 | 1020.5382
2 | upstream | USGS-473507114195401 | 1 | 1017.714
2 | upstream | USGS-473628114322401 | 0 | 1031.1761
2 | upstream | USGS-474938114013401 | 384 | 1050.3497
204 | downstream | 11NPSWRD_WQX-WHIS_HAS_WHIS04 | 0 | 309.4621
204 | downstream | CA_BVR-AC1 | 0 | 171.2996
204 | downstream | CALWR_WQX-FBH2016 | 509 | 345.1667
204 | downstream | CALWR_WQX-KA000331 | 24 | 47.6101
204 | downstream | CALWR_WQX-KA040341 | 592 | 124.8036
204 | downstream | CALWR_WQX-KA041323 | 2 | 76.607
204 | downstream | CALWR_WQX-KG000000 | 0 | 25.6005
204 | downstream | CEDEN-305PJP | 0 | 14.7315
204 | downstream | CEDEN-309BLA | 2 | 71.7783
204 | downstream | CEDEN-510SACC3A | 49995 | 43.5892
204 | downstream | CEDEN-511ULCABR | 0 | 26.855
204 | downstream | CEDEN-535LTHNKR | 587 | 180.4021
204 | downstream | CEDEN-535XHDATR | 587 | 180.4021
204 | downstream | CEDEN-541XROLFA | 587 | 180.4021
204 | downstream | CEDEN-SFCWA-LIS | 89990 | 41.0416
204 | downstream | CEDEN-SFCWA-RD22 | 89990 | 42.8299
204 | downstream | USGS-10311400 | 126 | 170.2855
204 | downstream | USGS-10350340 | 1 | 107.9409
204 | downstream | USGS-10350500 | 1 | 107.9409
204 | downstream | USGS-11074000 | 0 | 43.4034
204 | downstream | USGS-11303500 | 0 | 70.863
204 | downstream | USGS-11425500 | 0 | 76.1987
204 | downstream | USGS-11447650 | 9999 | 54.3047
204 | downstream | USGS-11455261 | 0 | 26.855
204 | downstream | USGS-11455350 | 49995 | 17.1138
204 | downstream | USGS-11462500 | 0 | 101.811
204 | downstream | USGS-11463682 | 0 | 68.8983
204 | downstream | USGS-11467002 | 223 | 60.5402
204 | downstream | USGS-323523117050101 | 1760 | 20.1007
204 | downstream | USGS-323901117034701 | 30 | 8.6893
204 | downstream | USGS-323932117023201 | 30 | 8.6893
204 | downstream | USGS-324643117071601 | 1 | 20.6712
204 | downstream | USGS-330353117015101 | 0 | 27.0464
204 | downstream | USGS-332455117090701 | 0 | 31.8055
204 | downstream | USGS-333018117423301 | 1780 | 4.5969
204 | downstream | USGS-341501117120601 | 0 | 128.8482
204 | downstream | USGS-345742120384701 | 0 | 19.3321
204 | downstream | USGS-345811120385801 | 0 | 19.3321
204 | downstream | USGS-363848121420801 | 2 | 71.7783
204 | downstream | USGS-364355121465601 | 59991 | 71.7783
204 | downstream | USGS-365159121480801 | 0 | 14.7315
204 | downstream | USGS-365247121473301 | 0 | 14.7315
204 | downstream | USGS-375831121223701 | 119988 | 42.4216
204 | downstream | USGS-380118121482301 | 79992 | 13.8379
204 | downstream | USGS-381038121352501 | 109989 | 43.5892
204 | downstream | USGS-381411121250901 | 19998 | 53.0819
204 | downstream | USGS-381418121405301 | 199979 | 37.1723
204 | downstream | USGS-381627121395101 | 199979 | 37.1723
204 | downstream | USGS-381703121331101 | 79992 | 43.5892
204 | downstream | USGS-381719121432301 | 69992 | 26.855
204 | downstream | USGS-382113121383501 | 159983 | 37.1723
204 | downstream | USGS-382205121311300 | 49995 | 43.5892
204 | downstream | USGS-382605121310401 | 29997 | 43.5892
204 | downstream | USGS-382740121301201 | 9999 | 54.3047
204 | downstream | USGS-382829121351801 | 89990 | 41.0416
204 | downstream | USGS-383132122514901 | 222 | 60.5402
204 | downstream | USGS-383155121314101 | 0 | 54.3047
204 | downstream | USGS-383225121304601 | 0 | 54.3047
204 | downstream | USGS-383423121345901 | 89990 | 42.8299
204 | downstream | USGS-383600121330301 | 0 | 76.1987
204 | downstream | USGS-383609121293200 | 81 | 172.4342
204 | downstream | USGS-383944121363901 | 0 | 76.1987
204 | downstream | USGS-384035121383801 | 89990 | 42.8299
204 | downstream | USGS-384623121411401 | 61 | 226.8782
204 | downstream | USGS-384649121361501 | 0 | 76.1987
204 | downstream | USGS-384726121373901 | 134 | 267.6432
204 | downstream | USGS-385137121440101 | 61 | 226.8782
204 | upstream | 11NPSWRD_WQX-DEPO_3P_MFSANJO | 0 | 353.1557
204 | upstream | 11NPSWRD_WQX-KICA_3P_SUMMITL | 607 | 379.1073
204 | upstream | 11NPSWRD_WQX-WHIS_HAS_WHIS01 | 280 | 316.2462
204 | upstream | 11NPSWRD_WQX-WHIS_HAS_WHIS02 | 7 | 305.7476
204 | upstream | 11NPSWRD_WQX-WHIS_HAS_WHIS03 | 29989 | 304.1792
204 | upstream | 11NPSWRD_WQX-WHIS_HAS_WHIS04 | 164 | 309.4621
204 | upstream | 11NPSWRD_WQX-WHIS_HAS_WHIS06 | 127 | 312.674
204 | upstream | 11NPSWRD_WQX-WHIS_HAS_WHIS07 | 120 | 312.674
204 | upstream | 11NPSWRD_WQX-WHIS_HAS_WHIS08 | 120 | 310.5514
204 | upstream | 11NPSWRD_WQX-YOSE_3P_EP | 139911 | 225.9765
204 | upstream | 11NPSWRD_WQX-YOSE_3P_HI | 75 | 246.3588
204 | upstream | 11NPSWRD_WQX-YOSE_3P_PB | 74 | 237.0506
204 | upstream | 11NPSWRD_WQX-YOSE_3P_TENAYAL | 75 | 254.3279
204 | upstream | 11NPSWRD_WQX-YOSE_3P_TOULUMR | 139745 | 230.5834
204 | upstream | 11NPSWRD_WQX-YOSE_3P_WAWONA | 139911 | 241.174
204 | upstream | CA_BVR-AC1 | 6087 | 160.6785
204 | upstream | CA_BVR-CC1 | 3935 | 154.4747
204 | upstream | CA_BVR-FC1 | 6512 | 161.3819
204 | upstream | CA_BVR-KC1 | 5930 | 160.3349
204 | upstream | CA_BVR-MC1 | 6642 | 161.3167
204 | upstream | CA_BVR-MCC1 | 5930 | 160.3349
204 | upstream | CA_BVR-TC1 | 6572 | 161.106
204 | upstream | CALWR_WQX-10N05E23Q001M | 1 | 74.1538
204 | upstream | CALWR_WQX-10N05E23Q002M | 19996 | 74.1538
204 | upstream | CALWR_WQX-10N05E23Q003M | 1 | 74.1538
204 | upstream | CALWR_WQX-BVS6001 | 139981 | 172.3901
204 | upstream | CALWR_WQX-CTL3728 | 5 | 161.5292
204 | upstream | CALWR_WQX-FBH2016 | 139981 | 194.3711
204 | upstream | CALWR_WQX-HMH7516 | 139982 | 160.5573
204 | upstream | CALWR_WQX-KA040341 | 1 | 118.3259
204 | upstream | CALWR_WQX-KG000000 | 89991 | 25.6005
204 | upstream | CALWR_WQX-OAS2548 | 4 | 174.2219
204 | upstream | CEDEN-305LCS | 0 | 29.6817
204 | upstream | CEDEN-511ULCABR | 0 | 26.855
204 | upstream | CEDEN-520XCOLDR | 29995 | 91.8791
204 | upstream | CEDEN-531SJC201 | 9998 | 55.1964
204 | upstream | CEDEN-531SJC504 | 19997 | 49.6606
204 | upstream | CEDEN-531XDCAHF | 9998 | 55.1964
204 | upstream | CEDEN-531XLTCJR | 19997 | 56.4876
204 | upstream | CEDEN-535DMCAHF | 139982 | 161.7796
204 | upstream | CEDEN-535LTHNKR | 0 | 97.0308
204 | upstream | CEDEN-535XHDACA | 139984 | 115.5073
204 | upstream | CEDEN-535XHDATR | 0 | 98.7601
204 | upstream | CEDEN-535XPFDCL | 1 | 106.5614
204 | upstream | CEDEN-535XSSAQR | 139982 | 158.9455
204 | upstream | CEDEN-541STC019 | 1 | 115.6123
204 | upstream | CEDEN-541STC040 | 0 | 82.5324
204 | upstream | CEDEN-541STC533 | 0 | 97.8231
204 | upstream | CEDEN-541XDPCCR | 139985 | 97.8231
204 | upstream | CEDEN-541XROLFA | 0 | 101.276
204 | upstream | CEDEN-544SCAHFB | 9998 | 21.7635
204 | upstream | CEDEN-SFCWA-RCS | 0 | 87.8221
204 | upstream | USGS-11273500 | 2 | 140.3982
204 | upstream | USGS-11274538 | 1 | 115.6123
204 | upstream | USGS-11303500 | 139986 | 70.863
204 | upstream | USGS-11425500 | 29996 | 76.0136
204 | upstream | USGS-11447360 | 0 | 70.1074
204 | upstream | USGS-11455261 | 0 | 26.855
204 | upstream | USGS-11462500 | 0 | 85.4665
204 | upstream | USGS-330353117015101 | 0 | 22.0773
204 | upstream | USGS-332455117090701 | 1 | 27.6199
204 | upstream | USGS-341501117120601 | 2617 | 128.8482
204 | upstream | USGS-372004122035201 | 0 | 10.7261
204 | upstream | USGS-373747121125200 | 0 | 82.5324
204 | upstream | USGS-374055119384801 | 74 | 241.8973
204 | upstream | USGS-374611120045301 | 74 | 224.0317
204 | upstream | USGS-374630121414701 | 0 | 49.7134
204 | upstream | USGS-375019120520201 | 19996 | 75.7936
204 | upstream | USGS-375252121145401 | 19997 | 49.6606
204 | upstream | USGS-375434119152301 | 240 | 238.1548
204 | upstream | USGS-382544120043801 | 8 | 195.2069
204 | upstream | USGS-383155121314101 | 0 | 54.3047
204 | upstream | USGS-383225121304601 | 0 | 54.3047
204 | upstream | USGS-383232119484801 | 253 | 173.9032
204 | upstream | USGS-383600121330301 | 29996 | 76.0136
204 | upstream | USGS-383609121293200 | 0 | 58.5419
204 | upstream | USGS-383844121084001 | 1 | 85.6697
204 | upstream | USGS-383944121363901 | 29996 | 76.0136
204 | upstream | USGS-384623121411401 | 0 | 85.1974
204 | upstream | USGS-384649121361501 | 0 | 76.1987
204 | upstream | USGS-384649121381101 | 29996 | 79.287
204 | upstream | USGS-384726121373901 | 0 | 77.7944
204 | upstream | USGS-384737121433201 | 0 | 87.8221
204 | upstream | USGS-384755121205201 | 1 | 94.5025
204 | upstream | USGS-384804121432401 | 0 | 87.8221
204 | upstream | USGS-385013121313401 | 0 | 82.0633
204 | upstream | USGS-385137121440101 | 29995 | 92.1251
204 | upstream | USGS-385531121532001 | 29994 | 108.2168
204 | upstream | USGS-385531121545501 | 29994 | 108.2168
204 | upstream | USGS-390859120104701 | 1 | 142.9228
204 | upstream | USGS-391049121341101 | 1 | 111.5231
204 | upstream | USGS-391107121421201 | 2 | 109.759
204 | upstream | USGS-391613123060301 | 135 | 109.8665
204 | upstream | USGS-402500121590001 | 29989 | 285.4834
204 | upstream | USGS-402749121270901 | 1561 | 259.2584
205 | downstream | 11NPSWRD_WQX-DEPO_3P_MFSANJO | 0 | 353.1557
205 | downstream | 11NPSWRD_WQX-SEQU_3P_1120650 | 0 | 89.173
205 | downstream | 11NPSWRD_WQX-SEQU_3P_1120800 | 0 | 92.552
205 | downstream | 11NPSWRD_WQX-SEQU_3P_CRECRK | 0 | 93.4642
205 | downstream | 11NPSWRD_WQX-SEQU_3P_DORCGW | 0 | 99.3908
205 | downstream | 11NPSWRD_WQX-SEQU_3P_KAWEAHR | 0 | 89.173
205 | downstream | 11NPSWRD_WQX-SEQU_3P_KAWRSCE | 0 | 89.173
205 | downstream | 11NPSWRD_WQX-SEQU_3P_MARBLEB | 0 | 92.552
205 | downstream | 11NPSWRD_WQX-SEQU_3P_NFKCRK | 0 | 93.8345
205 | downstream | 11NPSWRD_WQX-SEQU_3P_WOLCRK | 0 | 95.8111
205 | downstream | 11NPSWRD_WQX-SEQU_HAS_SEKI04 | 0 | 89.9994
205 | downstream | 11NPSWRD_WQX-SEQU_HAS_SEKI05 | 0 | 93.4642
205 | downstream | 11NPSWRD_WQX-SEQU_HAS_SEKI09 | 0 | 93.8345
205 | downstream | 11NPSWRD_WQX-SEQU_HAS_SEKI10 | 0 | 89.9994
205 | downstream | 11NPSWRD_WQX-SEQU_HAS_SEKI11 | 0 | 97.4142
205 | downstream | 11NPSWRD_WQX-SEQU_HAS_SEKI16 | 0 | 96.1653
205 | downstream | 11NPSWRD_WQX-SEQU_HAS_SEKI23 | 0 | 93.4642
205 | downstream | 11NPSWRD_WQX-SEQU_HAS_SEKI28 | 0 | 96.1653
205 | downstream | 11NPSWRD_WQX-SEQU_HAS_SEKI43 | 0 | 97.4142
205 | downstream | 11NPSWRD_WQX-SEQU_HAS_SEKI54 | 0 | 92.552
205 | downstream | 11NPSWRD_WQX-SEQU_HAS_SEKI56 | 0 | 96.1653
205 | downstream | 11NPSWRD_WQX-SEQU_HAS_SEKI57 | 0 | 92.552
205 | downstream | 11NPSWRD_WQX-YOSE_3P_EP | 0 | 230.3622
205 | downstream | 11NPSWRD_WQX-YOSE_3P_WAWONA | 0 | 245.2937
205 | downstream | CALWR_WQX-CCN3550 | 80 | 89.173
205 | downstream | CALWR_WQX-ERR8429 | 69 | 81.8799
205 | downstream | CALWR_WQX-FBH2016 | 485 | 308.1193
205 | downstream | CEDEN-105SC9823 | 0 | 217.9758
205 | downstream | CEDEN-105SH9274 | 0 | 233.7859
205 | downstream | CEDEN-305PJP | 3 | 88.0328
205 | downstream | CEDEN-309BLA | 2 | 87.6214
205 | downstream | CEDEN-510SACC3A | 59889 | 148.1436
205 | downstream | CEDEN-535LTHNKR | 73 | 230.3622
205 | downstream | CEDEN-535XHDATR | 73 | 230.3622
205 | downstream | CEDEN-541XROLFA | 73 | 230.3622
205 | downstream | CEDEN-551KRAMAV | 77 | 119.9657
205 | downstream | USGS-10311400 | 2 | 151.3294
205 | downstream | USGS-10350340 | 15426 | 146.725
205 | downstream | USGS-10350500 | 15426 | 146.725
205 | downstream | USGS-11273500 | 72 | 230.3622
205 | downstream | USGS-11303500 | 0 | 76.7045
205 | downstream | USGS-11425500 | 9 | 178.7331
205 | downstream | USGS-11447650 | 29892 | 148.1436
205 | downstream | USGS-340157118404901 | 9998 | 9.5617
205 | downstream | USGS-340205118405901 | 0 | 9.5617
205 | downstream | USGS-345742120384701 | 3 | 93.4909
205 | downstream | USGS-345811120385801 | 3 | 93.4909
205 | downstream | USGS-361044119500101 | 79 | 119.9657
205 | downstream | USGS-363848121420801 | 2 | 87.6214
205 | downstream | USGS-364355121465601 | 59991 | 87.6214
205 | downstream | USGS-365100121482901 | 0 | 0.14167
205 | downstream | USGS-365159121480801 | 3 | 88.0328
205 | downstream | USGS-365247121473301 | 3 | 88.0328
205 | downstream | USGS-375831121223701 | 319967 | 76.7045
205 | downstream | USGS-380118121482301 | 29997 | 12.415
205 | downstream | USGS-381038121352501 | 119883 | 148.1436
205 | downstream | USGS-381411121250901 | 19852 | 130.7924
205 | downstream | USGS-381703121331101 | 89886 | 148.1436
205 | downstream | USGS-382205121311300 | 59889 | 148.1436
205 | downstream | USGS-382605121310401 | 39891 | 148.1436
205 | downstream | USGS-382740121301201 | 29892 | 148.1436
205 | downstream | USGS-383155121314101 | 19893 | 148.1436
205 | downstream | USGS-383225121304601 | 19893 | 148.1436
205 | downstream | USGS-383600121330301 | 9 | 178.7331
205 | downstream | USGS-383609121293200 | 104 | 148.1436
205 | downstream | USGS-383944121363901 | 9 | 178.7331
205 | downstream | USGS-384623121411401 | 108 | 384.4479
205 | downstream | USGS-384726121373901 | 9 | 178.7331
205 | downstream | USGS-385137121440101 | 108 | 384.4479
205 | upstream | 11NPSWRD_WQX-DEPO_3P_MFSANJO | 16 | 353.1557
205 | upstream | 11NPSWRD_WQX-KICA_3P_SFK_MR | 0 | 156.1288
205 | upstream | 11NPSWRD_WQX-KICA_3P_SFK-HI | 0 | 156.1288
205 | upstream | 11NPSWRD_WQX-KICA_3P_SFK-MID | 0 | 150.0711
205 | upstream | 11NPSWRD_WQX-KICA_3P_SUMMITL | 110 | 379.1073
205 | upstream | 11NPSWRD_WQX-SEQU_3P_1120680 | 0 | 97.0402
205 | upstream | 11NPSWRD_WQX-SEQU_3P_ASTERLK | 0 | 97.4465
205 | upstream | 11NPSWRD_WQX-SEQU_3P_CRECRK | 0 | 93.4642
205 | upstream | 11NPSWRD_WQX-SEQU_3P_DORCGE | 0 | 99.1025
205 | upstream | 11NPSWRD_WQX-SEQU_3P_DORCGW | 0 | 99.3908
205 | upstream | 11NPSWRD_WQX-SEQU_3P_EMERALD | 10 | 97.9393
205 | upstream | 11NPSWRD_WQX-SEQU_3P_FRANKLI | 271 | 102.4921
205 | upstream | 11NPSWRD_WQX-SEQU_3P_HEATHER | 171 | 97.3279
205 | upstream | 11NPSWRD_WQX-SEQU_3P_LODGEPL | 0 | 95.0891
205 | upstream | 11NPSWRD_WQX-SEQU_3P_PEARLAK | 0 | 98.3426
205 | upstream | 11NPSWRD_WQX-SEQU_3P_SPRINGL | 161 | 103.6112
205 | upstream | 11NPSWRD_WQX-SEQU_3P_TOPAZLK | 36 | 100.4602
205 | upstream | 11NPSWRD_WQX-SEQU_3P_WOLCRK | 0 | 95.8111
205 | upstream | 11NPSWRD_WQX-SEQU_HAS_SEKI04 | 0 | 89.9994
205 | upstream | 11NPSWRD_WQX-SEQU_HAS_SEKI05 | 0 | 93.4642
205 | upstream | 11NPSWRD_WQX-SEQU_HAS_SEKI10 | 0 | 89.9994
205 | upstream | 11NPSWRD_WQX-SEQU_HAS_SEKI23 | 0 | 93.4642
205 | upstream | 11NPSWRD_WQX-WHIS_HAS_WHIS01 | 219690 | 316.2462
205 | upstream | 11NPSWRD_WQX-WHIS_HAS_WHIS02 | 219969 | 305.7476
205 | upstream | 11NPSWRD_WQX-WHIS_HAS_WHIS03 | 219970 | 304.1792
205 | upstream | 11NPSWRD_WQX-WHIS_HAS_WHIS04 | 219806 | 309.4621
205 | upstream | 11NPSWRD_WQX-WHIS_HAS_WHIS06 | 219850 | 312.674
205 | upstream | 11NPSWRD_WQX-WHIS_HAS_WHIS07 | 219850 | 312.674
205 | upstream | 11NPSWRD_WQX-WHIS_HAS_WHIS08 | 219850 | 310.5514
205 | upstream | 11NPSWRD_WQX-YOSE_3P_EP | 589866 | 225.9765
205 | upstream | 11NPSWRD_WQX-YOSE_3P_HI | 0 | 246.3588
205 | upstream | 11NPSWRD_WQX-YOSE_3P_PB | 0 | 237.0506
205 | upstream | 11NPSWRD_WQX-YOSE_3P_TENAYAL | 0 | 254.3279
205 | upstream | 11NPSWRD_WQX-YOSE_3P_TOULUMR | 83 | 230.5834
205 | upstream | 11NPSWRD_WQX-YOSE_3P_WAWONA | 589866 | 241.174
205 | upstream | CA_BVR-AC1 | 403871 | 160.6785
205 | upstream | CA_BVR-CC1 | 406023 | 154.4747
205 | upstream | CA_BVR-FC1 | 483438 | 161.3819
205 | upstream | CA_BVR-KC1 | 484020 | 160.3349
205 | upstream | CA_BVR-MC1 | 403316 | 161.3167
205 | upstream | CA_BVR-MCC1 | 404028 | 160.3349
205 | upstream | CA_BVR-TC1 | 483377 | 161.106
205 | upstream | CALWR_WQX-10N05E23Q001M | 209977 | 74.1538
205 | upstream | CALWR_WQX-10N05E23Q002M | 209977 | 74.1538
205 | upstream | CALWR_WQX-10N05E23Q003M | 209977 | 74.1538
205 | upstream | CALWR_WQX-BVS6001 | 589936 | 172.3901
205 | upstream | CALWR_WQX-CTL3728 | 589935 | 161.5292
205 | upstream | CALWR_WQX-FBH2016 | 589936 | 194.3711
205 | upstream | CALWR_WQX-HMH7516 | 589937 | 160.5573
205 | upstream | CALWR_WQX-KA000331 | 399959 | 45.019
205 | upstream | CALWR_WQX-KG000000 | 249975 | 25.6005
205 | upstream | CALWR_WQX-OAS2548 | 589936 | 174.2219
205 | upstream | CEDEN-105SC9823 | 3 | 200.3257
205 | upstream | CEDEN-105SH9274 | 0 | 223.4109
205 | upstream | CEDEN-305LCS | 49993 | 29.6817
205 | upstream | CEDEN-305PJP | 49994 | 6.2423
205 | upstream | CEDEN-510SACC3A | 149985 | 38.8954
205 | upstream | CEDEN-511ULCABR | 149984 | 26.855
205 | upstream | CEDEN-520XCOLDR | 219976 | 91.8791
205 | upstream | CEDEN-531SJC201 | 459953 | 55.1964
205 | upstream | CEDEN-531SJC504 | 459953 | 49.6606
205 | upstream | CEDEN-531XDCAHF | 459953 | 55.1964
205 | upstream | CEDEN-531XLTCJR | 459953 | 56.4876
205 | upstream | CEDEN-535DMCAHF | 589937 | 161.7796
205 | upstream | CEDEN-535LTHNKR | 589940 | 97.0308
205 | upstream | CEDEN-535XHDACA | 589939 | 115.5073
205 | upstream | CEDEN-535XHDATR | 589940 | 98.7601
205 | upstream | CEDEN-535XPFDCL | 589939 | 106.5614
205 | upstream | CEDEN-535XSSAQR | 589937 | 158.9455
205 | upstream | CEDEN-541STC019 | 589939 | 115.6123
205 | upstream | CEDEN-541STC040 | 589940 | 82.5324
205 | upstream | CEDEN-541STC533 | 589940 | 97.8231
205 | upstream | CEDEN-541XDPCCR | 589940 | 97.8231
205 | upstream | CEDEN-541XROLFA | 589940 | 101.276
205 | upstream | CEDEN-544RIDAHT | 179982 | 38.2342
205 | upstream | CEDEN-544SCAHFB | 59993 | 21.7635
205 | upstream | CEDEN-SFCWA-LIS | 319968 | 33.9927
205 | upstream | CEDEN-SFCWA-RCS | 219977 | 87.8221
205 | upstream | CEDEN-SFCWA-RD22 | 319968 | 37.5998
205 | upstream | OREGONDEQ-10759-ORDEQ | 18 | 269.4638
205 | upstream | OREGONDEQ-10763-ORDEQ | 16 | 243.4551
205 | upstream | OREGONDEQ-10765-ORDEQ | 16 | 237.224
205 | upstream | OREGONDEQ-10768-ORDEQ | 17 | 255.1754
205 | upstream | OREGONDEQ-10770-ORDEQ | 640 | 284.4724
205 | upstream | OREGONDEQ-11232-ORDEQ | 985 | 294.5088
205 | upstream | OREGONDEQ-11597-ORDEQ | 16 | 251.0725
205 | upstream | OREGONDEQ-21535-ORDEQ | 642 | 337.4617
205 | upstream | OREGONDEQ-30182-ORDEQ | 19 | 274.9126
205 | upstream | OREGONDEQ-38097-ORDEQ | 997 | 293.1983
205 | upstream | OREGONDEQ-38098-ORDEQ | 18 | 278.9727
205 | upstream | OREGONDEQ-38099-ORDEQ | 15 | 232.0511
205 | upstream | USGS-11273500 | 589938 | 140.3982
205 | upstream | USGS-11274538 | 589939 | 115.6123
205 | upstream | USGS-11303500 | 589941 | 70.863
205 | upstream | USGS-11425500 | 219977 | 76.0136
205 | upstream | USGS-11447360 | 209978 | 70.1074
205 | upstream | USGS-11447650 | 179982 | 48.2196
205 | upstream | USGS-11455261 | 149984 | 26.855
205 | upstream | USGS-11455350 | 29997 | 15.3093
205 | upstream | USGS-365100121482901 | 0 | 0.14167
205 | upstream | USGS-365140121480101 | 29997 | 0.99295
205 | upstream | USGS-365159121480801 | 49995 | 1.3763
205 | upstream | USGS-365200121485901 | 19998 | 3.3132
205 | upstream | USGS-365247121473301 | 49994 | 3.8165
205 | upstream | USGS-373747121125200 | 589940 | 82.5324
205 | upstream | USGS-374055119384801 | 0 | 241.8973
205 | upstream | USGS-374611120045301 | 589866 | 224.0317
205 | upstream | USGS-374630121414701 | 399959 | 49.7134
205 | upstream | USGS-375019120520201 | 459952 | 75.7936
205 | upstream | USGS-375252121145401 | 459953 | 49.6606
205 | upstream | USGS-375434119152301 | 84 | 238.1548
205 | upstream | USGS-375831121223701 | 269973 | 37.4351
205 | upstream | USGS-381038121352501 | 89991 | 23.3791
205 | upstream | USGS-381411121250901 | 139986 | 48.3476
205 | upstream | USGS-381418121405301 | 149985 | 19.4011
205 | upstream | USGS-381627121395101 | 149985 | 19.4011
205 | upstream | USGS-381703121331101 | 119988 | 29.2896
205 | upstream | USGS-381719121432301 | 79992 | 20.6606
205 | upstream | USGS-381721121395301 | 89991 | 21.8505
205 | upstream | USGS-382005121392801 | 99990 | 23.12
205 | upstream | USGS-382006121401601 | 99990 | 23.12
205 | upstream | USGS-382113121383501 | 189981 | 26.7904
205 | upstream | USGS-382205121311300 | 149985 | 38.8954
205 | upstream | USGS-382544120043801 | 0 | 195.2069
205 | upstream | USGS-382605121310401 | 169983 | 42.0165
205 | upstream | USGS-382740121301201 | 179982 | 48.2196
205 | upstream | USGS-382829121351801 | 319968 | 33.9927
205 | upstream | USGS-383155121314101 | 189981 | 54.3047
205 | upstream | USGS-383225121304601 | 189981 | 54.3047
205 | upstream | USGS-383232119484801 | 112 | 173.9032
205 | upstream | USGS-383423121345901 | 319968 | 37.5998
205 | upstream | USGS-383600121330301 | 219977 | 76.0136
205 | upstream | USGS-383609121293200 | 209978 | 58.5419
205 | upstream | USGS-383844121084001 | 209977 | 85.6697
205 | upstream | USGS-383944121363901 | 219977 | 76.0136
205 | upstream | USGS-384035121383801 | 319968 | 37.5998
205 | upstream | USGS-384623121411401 | 219977 | 85.1974
205 | upstream | USGS-384649121361501 | 219977 | 76.1987
205 | upstream | USGS-384649121381101 | 219977 | 79.287
205 | upstream | USGS-384726121373901 | 219977 | 77.7944
205 | upstream | USGS-384737121433201 | 219977 | 87.8221
205 | upstream | USGS-384755121205201 | 219976 | 94.5025
205 | upstream | USGS-384804121432401 | 219977 | 87.8221
205 | upstream | USGS-385013121313401 | 219977 | 82.0633
205 | upstream | USGS-385137121440101 | 219976 | 92.1251
205 | upstream | USGS-385531121532001 | 219975 | 108.2168
205 | upstream | USGS-385531121545501 | 219975 | 108.2168
205 | upstream | USGS-391049121341101 | 219975 | 111.5231
205 | upstream | USGS-391107121421201 | 219975 | 109.759
205 | upstream | USGS-402500121590001 | 219970 | 285.4834
205 | upstream | USGS-402749121270901 | 218416 | 259.2584
205 | upstream | USGS-420850121504700 | 16 | 251.0725
205 | upstream | USGS-420920121481900 | 16 | 251.0725
205 | upstream | USGS-420941121453200 | 17 | 256.6431
206 | downstream | 11NPSWRD_WQX-MOCA_3P_9505400 | 0 | 407.9358
206 | downstream | 11NPSWRD_WQX-MOCA_3P_MONTWO | 0 | 414.846
206 | downstream | 11NPSWRD_WQX-MOCA_3P_WETBEAV | 0 | 414.846
206 | downstream | 11NPSWRD_WQX-TUMA_3P_551438 | 1 | 124.6284
206 | downstream | 11NPSWRD_WQX-TUMA_3P_551439 | 1 | 124.6284
206 | downstream | 11NPSWRD_WQX-TUMA_3P_629110 | 1 | 124.6284
206 | downstream | 11NPSWRD_WQX-TUMA_3P_9481740 | 1 | 124.6284
206 | downstream | 11NPSWRD_WQX-TUMA_3P_NIWWTP | 0 | 133.4625
206 | downstream | 11NPSWRD_WQX-TUMA_3P_SANCRUR | 1 | 124.6284
206 | downstream | 11NPSWRD_WQX-TUMA_3P_SCRNW | 0 | 133.4625
206 | downstream | 11NPSWRD_WQX-TUMA_3P_SGLS | 1 | 124.6284
206 | downstream | FMYN_WQX-VR5 | 44 | 343.1181
206 | downstream | FMYN_WQX-VR7 | 44 | 343.1181
206 | downstream | FMYN_WQX-VR9 | 44 | 343.1181
206 | downstream | POLSWATER_WQX-RSJ04 | 63 | 1636.4798
206 | downstream | SRPMIC_WQX-IN/EXT | 44 | 343.1181
206 | downstream | SRPMIC_WQX-Unit 8 | 44 | 343.1181
206 | downstream | USGS-08353000 | 0 | 1517.4885
206 | downstream | USGS-08354900 | 0 | 1511.5898
206 | downstream | USGS-08358400 | 1 | 1511.5898
206 | downstream | USGS-08364000 | 2 | 1345.3072
206 | downstream | USGS-08374200 | 11 | 1345.3072
206 | downstream | USGS-08377200 | 17 | 1345.3072
206 | downstream | USGS-08459200 | 64 | 1345.3072
206 | downstream | USGS-08475000 | 69901 | 1345.3072
206 | downstream | USGS-09421500 | 407 | 810.8366
206 | downstream | USGS-09471000 | 1 | 522.022
206 | downstream | USGS-09481740 | 1 | 124.6284
206 | downstream | USGS-09505800 | 2 | 452.8243
206 | downstream | USGS-09522000 | 103 | 329.9114
206 | downstream | USGS-282039100184001 | 62 | 1345.3072
206 | downstream | USGS-283017100210001 | 61 | 1345.3072
206 | downstream | USGS-283730100264901 | 61 | 1345.3072
206 | downstream | USGS-312724110580501 | 0 | 133.4625
206 | downstream | USGS-313343110024701 | 1 | 124.6284
206 | upstream | 11NPSWRD_WQX-BAND_3P_CAP01 | 5 | 1615.1525
206 | upstream | 11NPSWRD_WQX-BAND_3P_RIT01 | 6 | 1616.44
206 | upstream | 11NPSWRD_WQX-BAND_3P_RIT02 | 7 | 1621.3532
206 | upstream | 11NPSWRD_WQX-BAND_3P_RIT03 | 6 | 1616.44
206 | upstream | 11NPSWRD_WQX-CHIR_3P_04 | 0 | 19.813
206 | upstream | 11NPSWRD_WQX-FOBO_3P_912051 | 5 | 539.9076
206 | upstream | 11NPSWRD_WQX-FOBO_3P_APACHES | 5 | 539.572
206 | upstream | 11NPSWRD_WQX-FOBO_3P_LMTS | 5 | 539.9076
206 | upstream | 11NPSWRD_WQX-FOBO_3P_UMTS | 4 | 539.9076
206 | upstream | 11NPSWRD_WQX-GICL_3P_WFKGILA | 3 | 651.1821
206 | upstream | 11NPSWRD_WQX-MOCA_3P_9505400 | 0 | 407.9358
206 | upstream | 11NPSWRD_WQX-MOCA_3P_MONTWO | 2 | 414.5304
206 | upstream | 11NPSWRD_WQX-MOCA_3P_WETBEAV | 0 | 414.5304
206 | upstream | 11NPSWRD_WQX-SAGU_3P_SPUD | 0 | 446.9256
206 | upstream | 11NPSWRD_WQX-TUMA_3P_551438 | 0 | 103.9964
206 | upstream | 11NPSWRD_WQX-TUMA_3P_551439 | 0 | 103.9964
206 | upstream | 11NPSWRD_WQX-TUMA_3P_629110 | 0 | 103.9964
206 | upstream | 11NPSWRD_WQX-TUMA_3P_9481740 | 0 | 99.886
206 | upstream | 11NPSWRD_WQX-TUMA_3P_NIWWTP | 1 | 113.76
206 | upstream | 11NPSWRD_WQX-TUMA_3P_NOGALRU | 1 | 116.376
206 | upstream | 11NPSWRD_WQX-TUMA_3P_SANCRUR | 0 | 103.9964
206 | upstream | 11NPSWRD_WQX-TUMA_3P_SCRNW | 1 | 114.3068
206 | upstream | 11NPSWRD_WQX-TUMA_3P_SGLS | 0 | 103.9964
206 | upstream | 11NPSWRD_WQX-TUZI_3P_VERDER | 0 | 424.4885
206 | upstream | POLSWATER_WQX-RMQ01 | 34 | 1598.3985
206 | upstream | POLSWATER_WQX-RPG02 | 34 | 1602.4082
206 | upstream | POLSWATER_WQX-RPG03 | 34 | 1595.936
206 | upstream | POLSWATER_WQX-RPG04 | 144 | 1589.9634
206 | upstream | POLSWATER_WQX-RSJ01 | 10 | 1606.3576
206 | upstream | POLSWATER_WQX-RSJ02 | 2 | 1598.5743
206 | upstream | POLSWATER_WQX-RSJ04 | 111 | 1565.1756
206 | upstream | POLSWATER_WQX-WCC05 | 10 | 1610.7973
206 | upstream | USGS-08276500 | 7 | 1669.7443
206 | upstream | USGS-08284520 | 115 | 1729.4289
206 | upstream | USGS-08290000 | 116 | 1642.6929
206 | upstream | USGS-08313000 | 6 | 1624.9621
206 | upstream | USGS-08317400 | 111 | 1599.7419
206 | upstream | USGS-08319000 | 110 | 1583.7273
206 | upstream | USGS-08329918 | 110 | 1562.5348
206 | upstream | USGS-08330000 | 0 | 1551.1103
206 | upstream | USGS-08330600 | 1 | 1545.5154
206 | upstream | USGS-08330875 | 0 | 1543.5544
206 | upstream | USGS-08353000 | 109 | 1498.5311
206 | upstream | USGS-08354900 | 108 | 1483.9711
206 | upstream | USGS-08358300 | 108 | 1437.4006
206 | upstream | USGS-08358400 | 107 | 1436.9184
206 | upstream | USGS-09430500 | 2 | 605.9332
206 | upstream | USGS-09471000 | 1 | 495.4118
206 | upstream | USGS-09480000 | 0 | 171.7327
206 | upstream | USGS-09481740 | 0 | 99.886
206 | upstream | USGS-09505800 | 1 | 401.7469
206 | upstream | USGS-312551110573901 | 1 | 116.376
206 | upstream | USGS-312724110580501 | 1 | 113.76
206 | upstream | USGS-313228110092701 | 1 | 502.2494
206 | upstream | USGS-313343110024701 | 0 | 103.9964
206 | upstream | USGS-313354110120001 | 1 | 503.5313
206 | upstream | USGS-313425110102301 | 1 | 503.5313
206 | upstream | USGS-313456110081901 | 1 | 505.9099
206 | upstream | USGS-345703106404010 | 0 | 1543.5544
206 | upstream | USGS-350335106264101 | 1 | 1560.9428
206 | upstream | USGS-350343106285301 | 1 | 1559.1477
206 | upstream | USGS-350358106253901 | 1 | 1563.2363
206 | upstream | USGS-350409106392510 | 0 | 1550.2279
206 | upstream | USGS-350504106234501 | 1 | 1565.1638
206 | upstream | USGS-350518106235701 | 1 | 1565.1638
206 | upstream | USGS-352237106300810 | 110 | 1577.6969
206 | upstream | USGS-372449105451601 | 120 | 1761.614
206 | upstream | USGS-373404106034201 | 121 | 1799.4369
206 | upstream | USGS-373433106030701 | 12 | 1799.4369
207 | downstream | CALWR_WQX-KA040341 | 758 | 128.7512
207 | downstream | USGS-11074000 | 3 | 52.1287
207 | downstream | USGS-340156118410601 | 0 | 1.866
207 | downstream | USGS-340157118404901 | 0 | 0.064001
207 | downstream | USGS-340157118413102 | 0 | 1.866
207 | downstream | USGS-340157118413302 | 0 | 1.866
207 | downstream | USGS-341501117120601 | 0 | 128.8482
207 | downstream | USGS-345742120384701 | 4 | 113.8135
207 | downstream | USGS-345811120385801 | 4 | 113.8135
207 | upstream | CALWR_WQX-KA030341 | 843 | 6.9053
207 | upstream | USGS-340156118410601 | 0 | 1.866
207 | upstream | USGS-340157118404901 | 0 | 0.064001
207 | upstream | USGS-340157118413102 | 0 | 1.866
207 | upstream | USGS-340157118413302 | 0 | 1.866
207 | upstream | USGS-340205118405901 | 9998 | 2.8869
207 | upstream | USGS-341501117120601 | 0 | 128.8482
209 | downstream | 11NPSWRD_WQX-BEOL_3P_ARKANSR | 4 | 1241.8178
209 | downstream | 11NPSWRD_WQX-GLCA_3P_COY01 | 0 | 92.7415
209 | downstream | 11NPSWRD_WQX-GLCA_3P_ESC01 | 0 | 92.5458
209 | downstream | 11NPSWRD_WQX-GLCA_3P_ESC02 | 0 | 92.5458
209 | downstream | 11NPSWRD_WQX-MEVE_3P_MAN01 | 0 | 327.4446
209 | downstream | USGS-06236100 | 2 | 1536.787
209 | downstream | USGS-06279500 | 105 | 1536.787
209 | downstream | USGS-06295000 | 197 | 1536.787
209 | downstream | USGS-06329500 | 201 | 1536.787
209 | downstream | USGS-06467500 | 1195 | 1536.787
209 | downstream | USGS-06630000 | 1 | 1499.9335
209 | downstream | USGS-06645000 | 312 | 1499.9335
209 | downstream | USGS-06686000 | 406 | 1499.9335
209 | downstream | USGS-06690500 | 808 | 1499.9335
209 | downstream | USGS-06714215 | 17 | 1306.2335
209 | downstream | USGS-06721000 | 2 | 1266.6478
209 | downstream | USGS-06730200 | 0 | 1230.6928
209 | downstream | USGS-06730525 | 0 | 1225.8753
209 | downstream | USGS-06741520 | 2 | 1235.8856
209 | downstream | USGS-06752280 | 2 | 1278.4632
209 | downstream | USGS-06752500 | 3 | 1278.4632
209 | downstream | USGS-06754000 | 2 | 1225.8753
209 | downstream | USGS-06759500 | 3 | 1225.8753
209 | downstream | USGS-06764880 | 7 | 1225.8753
209 | downstream | USGS-06768000 | 9 | 1225.8753
209 | downstream | USGS-06774000 | 12 | 1225.8753
209 | downstream | USGS-06796000 | 13 | 1225.8753
209 | downstream | USGS-06813500 | 16 | 1225.8753
209 | downstream | USGS-06934500 | 23 | 1225.8753
209 | downstream | USGS-07097000 | 1 | 1256.6499
209 | downstream | USGS-07099200 | 1 | 1256.6499
209 | downstream | USGS-07109500 | 2 | 1256.6499
209 | downstream | USGS-07117500 | 3 | 1241.8178
209 | downstream | USGS-07123000 | 4 | 1241.8178
209 | downstream | USGS-07263620 | 27 | 1241.8178
209 | downstream | USGS-08276500 | 5 | 1822.8533
209 | downstream | USGS-08313000 | 6 | 1822.8533
209 | downstream | USGS-08317400 | 11 | 1822.8533
209 | downstream | USGS-08319000 | 11 | 1822.8533
209 | downstream | USGS-08329918 | 11 | 1822.8533
209 | downstream | USGS-08330000 | 12 | 1822.8533
209 | downstream | USGS-08330875 | 12 | 1822.8533
209 | downstream | USGS-08354900 | 13 | 1822.8533
209 | downstream | USGS-08358400 | 14 | 1822.8533
209 | downstream | USGS-08364000 | 124 | 1822.8533
209 | downstream | USGS-08374200 | 133 | 1822.8533
209 | downstream | USGS-08377200 | 139 | 1822.8533
209 | downstream | USGS-08459200 | 186 | 1822.8533
209 | downstream | USGS-08475000 | 69779 | 1822.8533
209 | downstream | USGS-09364500 | 2 | 404.9377
209 | downstream | USGS-09371010 | 2 | 327.4446
209 | downstream | USGS-09380000 | 19 | 30.1005
209 | downstream | USGS-09415000 | 0 | 448.6151
209 | downstream | USGS-09415250 | 4 | 437.2328
209 | downstream | USGS-09419507 | 4 | 537.0517
209 | downstream | USGS-09421500 | 120 | 373.912
209 | downstream | USGS-09522000 | 31 | 257.8951
209 | downstream | USGS-10016900 | 0 | 446.1545
209 | downstream | USGS-10171000 | 1440 | 88.4503
209 | downstream | USGS-13154500 | 182 | 1251.4733
209 | downstream | USGS-14246900 | 599731 | 1251.4733
209 | downstream | USGS-282039100184001 | 184 | 1822.8533
209 | downstream | USGS-283017100210001 | 183 | 1822.8533
209 | downstream | USGS-283730100264901 | 183 | 1822.8533
209 | downstream | USGS-345703106404010 | 12 | 1822.8533
209 | downstream | USGS-350409106392510 | 12 | 1822.8533
209 | downstream | USGS-352237106300810 | 11 | 1822.8533
209 | downstream | USGS-372449105451601 | 2 | 1822.8533
209 | downstream | USGS-373404106034201 | 0 | 1822.8533
209 | downstream | USGS-373433106030701 | 0 | 1822.8533
209 | downstream | USGS-373831097204500 | 16 | 1241.8178
209 | downstream | USGS-394847104570700 | 17 | 1306.2335
209 | downstream | USGS-402054111352001 | 65 | 90.5294
209 | downstream | USGS-403123105445201 | 0 | 1278.4632
209 | downstream | USGS-433403116493500 | 188 | 1251.4733
209 | downstream | USGS-453705122393300 | 229768 | 1251.4733
209 | downstream | USGS-453717122402400 | 229768 | 1251.4733
209 | downstream | USGS-453750121115300 | 208 | 1251.4733
209 | downstream | USGS-454256121304100 | 208 | 1251.4733
209 | downstream | USGS-464445100493500 | 653 | 1536.787
209 | downstream | USGS-465245100530500 | 653 | 1536.787
209 | downstream | UTAHDWQ_WQX-4995645 | 0 | 98.8744
209 | upstream | 11NPSWRD_WQX-ARCH_3P_5995220 | 173 | 285.589
209 | upstream | 11NPSWRD_WQX-ARCH_3P_5995240 | 172 | 266.0997
209 | upstream | 11NPSWRD_WQX-ARCH_3P_5995245 | 173 | 276.6146
209 | upstream | 11NPSWRD_WQX-ARCH_3P_5995250 | 173 | 276.7295
209 | upstream | 11NPSWRD_WQX-ARCH_3P_9182880 | 172 | 263.4334
209 | upstream | 11NPSWRD_WQX-ARCH_3P_SWCV | 173 | 280.6951
209 | upstream | 11NPSWRD_WQX-BRCA_3P_4951855 | 3 | 88.8492
209 | upstream | 11NPSWRD_WQX-BRCA_3P_4951857 | 3 | 88.7287
209 | upstream | 11NPSWRD_WQX-BRCA_3P_4951915 | 3 | 93.8774
209 | upstream | 11NPSWRD_WQX-CACH_3P_CHI01 | 55 | 320.3299
209 | upstream | 11NPSWRD_WQX-CACH_3P_TSA01 | 57 | 352.0441
209 | upstream | 11NPSWRD_WQX-CANY_3P_4956290 | 172 | 247.8103
209 | upstream | 11NPSWRD_WQX-CANY_3P_9328920 | 172 | 250.814
209 | upstream | 11NPSWRD_WQX-CANY_3P_CORAMC | 172 | 260.4651
209 | upstream | 11NPSWRD_WQX-CANY_3P_MWWTP | 172 | 262.9935
209 | upstream | 11NPSWRD_WQX-CARE_3P_4954360 | 0 | 277.3267
209 | upstream | 11NPSWRD_WQX-CARE_3P_4954770 | 1 | 282.3797
209 | upstream | 11NPSWRD_WQX-CHCU_3P_CHA15A | 58 | 405.7653
209 | upstream | 11NPSWRD_WQX-CURE_3P_BLME149 | 352 | 508.0865
209 | upstream | 11NPSWRD_WQX-CURE_3P_BLMESC | 283 | 494.9166
209 | upstream | 11NPSWRD_WQX-CURE_3P_GRCR32 | 374 | 514.322
209 | upstream | 11NPSWRD_WQX-CURE_3P_LFGUNNR | 243 | 506.9513
209 | upstream | 11NPSWRD_WQX-DINO_3P_4937985 | 180 | 564.3678
209 | upstream | 11NPSWRD_WQX-DINO_3P_9260050 | 181 | 591.743
209 | upstream | 11NPSWRD_WQX-DINO_3P_9261000 | 179 | 517.8824
209 | upstream | 11NPSWRD_WQX-GLCA_3P_COY01 | 0 | 92.7415
209 | upstream | 11NPSWRD_WQX-GLCA_3P_ESC01 | 0 | 92.5458
209 | upstream | 11NPSWRD_WQX-GLCA_3P_ESC02 | 49 | 91.2471
209 | upstream | 11NPSWRD_WQX-GRCA_3P_BRI01 | 176 | 615.5216
209 | upstream | 11NPSWRD_WQX-GRCA_3P_BRI02 | 176 | 612.5539
209 | upstream | 11NPSWRD_WQX-GRCA_3P_GAR01 | 176 | 611.4324
209 | upstream | 11NPSWRD_WQX-GRCA_3P_GAR02 | 176 | 613.386
209 | upstream | 11NPSWRD_WQX-GRCA_3P_GAR06 | 176 | 613.386
209 | upstream | 11NPSWRD_WQX-GRCA_3P_GAR07 | 176 | 613.386
209 | upstream | 11NPSWRD_WQX-GRCA_3P_GAR08 | 176 | 613.386
209 | upstream | 11NPSWRD_WQX-GRSA_3P_1 | 1 | 28.2245
209 | upstream | 11NPSWRD_WQX-GRSA_3P_2 | 1 | 17.3686
209 | upstream | 11NPSWRD_WQX-GRSA_3P_3 | 1 | 17.3686
209 | upstream | 11NPSWRD_WQX-GRSA_3P_4 | 0 | 14.6258
209 | upstream | 11NPSWRD_WQX-GRSA_3P_5 | 0 | 9.0316
209 | upstream | 11NPSWRD_WQX-HALA_3P_HNGLK01 | 178 | 480.3678
209 | upstream | 11NPSWRD_WQX-HALA_3P_SPOUT01 | 178 | 480.3678
209 | upstream | 11NPSWRD_WQX-HOVE_3P_5995700 | 52 | 252.918
209 | upstream | 11NPSWRD_WQX-HOVE_3P_5995710 | 52 | 234.997
209 | upstream | 11NPSWRD_WQX-HOVE_3P_5995720 | 53 | 254.3415
209 | upstream | 11NPSWRD_WQX-HOVE_3P_GOODMAN | 97 | 276.5363
209 | upstream | 11NPSWRD_WQX-MEVE_3P_MAN01 | 98 | 321.1768
209 | upstream | 11NPSWRD_WQX-NABR_3P_5995310 | 138 | 192.3877
209 | upstream | 11NPSWRD_WQX-NABR_3P_5995320 | 138 | 194.1462
209 | upstream | 11NPSWRD_WQX-PISP_3P_TUNNELS | 1 | 620.4627
209 | upstream | 11NPSWRD_WQX-ROMO_3P_BL | 33 | 1241.6531
209 | upstream | 11NPSWRD_WQX-ROMO_3P_LL | 1456 | 611.026
209 | upstream | 11NPSWRD_WQX-ROMO_3P_PL | 22 | 1288.0329
209 | upstream | 11NPSWRD_WQX-USFS_3P_BJL | 673 | 871.7875
209 | upstream | 11NPSWRD_WQX-USFS_3P_DL | 1203 | 872.4052
209 | upstream | 11NPSWRD_WQX-USFS_3P_HL | 1649 | 888.0898
209 | upstream | 11NPSWRD_WQX-USFS_3P_UFL | 1607 | 847.2402
209 | upstream | 11NPSWRD_WQX-ZION_3P_4950800 | 320 | 528.8888
209 | upstream | 11NPSWRD_WQX-ZION_3P_4950920 | 2 | 522.4452
209 | upstream | 11NPSWRD_WQX-ZION_3P_4951199 | 3 | 538.7549
209 | upstream | 11NPSWRD_WQX-ZION_3P_4951265 | 3 | 552.6985
209 | upstream | 11NPSWRD_WQX-ZION_3P_9405500 | 320 | 531.9528
209 | upstream | 11NPSWRD_WQX-ZION_3P_GROTTO | 3 | 536.897
209 | upstream | 11NPSWRD_WQX-ZION_3P_MENUFSP | 3 | 538.7549
209 | upstream | 11NPSWRD_WQX-ZION_3P_TEMPLES | 3 | 541.2764
209 | upstream | 11NPSWRD_WQX-ZION_3P_UEMERPS | 3 | 535.7699
209 | upstream | USGS-09012400 | 1471 | 613.0343
209 | upstream | USGS-09163500 | 174 | 333.9398
209 | upstream | USGS-09182880 | 172 | 263.4334
209 | upstream | USGS-09217000 | 478 | 691.7303
209 | upstream | USGS-09260050 | 181 | 591.743
209 | upstream | USGS-09261000 | 179 | 517.8824
209 | upstream | USGS-09328920 | 172 | 250.814
209 | upstream | USGS-09355500 | 55 | 358.8916
209 | upstream | USGS-09364500 | 97 | 319.8732
209 | upstream | USGS-09371010 | 52 | 251.6441
209 | upstream | USGS-09405500 | 320 | 531.9528
209 | upstream | USGS-09415000 | 0 | 447.2897
209 | upstream | USGS-09415250 | 312 | 407.2026
209 | upstream | USGS-09419507 | 297 | 414.2185
209 | upstream | USGS-094196783 | 109 | 373.7144
209 | upstream | USGS-09421500 | 43 | 346.827
209 | upstream | USGS-10016900 | 0 | 438.4333
209 | upstream | USGS-371529112564801 | 3 | 536.897
209 | upstream | USGS-371542113062401 | 319 | 522.4452
209 | upstream | USGS-371705112565001 | 320 | 538.7549
209 | upstream | USGS-372214112525501 | 320 | 552.6985
209 | upstream | USGS-373428112082801 | 3 | 88.7287
209 | upstream | USGS-381712111144601 | 1 | 282.3797
209 | upstream | USGS-381719111140601 | 0 | 277.3267
209 | upstream | USGS-383021109393401 | 172 | 247.8103
209 | upstream | USGS-383421109343701 | 172 | 260.4651
209 | upstream | USGS-383435109343901 | 172 | 262.9935
209 | upstream | USGS-383646109344701 | 172 | 266.0997
209 | upstream | USGS-384024109382301 | 173 | 276.7295
209 | upstream | USGS-384117109391801 | 173 | 276.6146
209 | upstream | USGS-401226105340100 | 0 | 1239.6834
209 | upstream | USGS-401326105414301 | 1498 | 613.115
209 | upstream | USGS-401355105435101 | 1456 | 611.026
209 | upstream | USGS-401523105430000 | 1590 | 615.6943
209 | upstream | USGS-401720105382500 | 5 | 1242.8511
209 | upstream | USGS-401913105361101 | 0 | 1239.0142
209 | upstream | USGS-401924105362201 | 0 | 1240.9901
209 | upstream | USGS-402046105382801 | 70 | 1240.3632
209 | upstream | USGS-402114105350101 | 0 | 1236.7443
209 | upstream | USGS-402227105474501 | 1346 | 625.8973
209 | upstream | USGS-402228105511601 | 1322 | 622.2504
209 | upstream | USGS-403047105454101 | 0 | 1280.1949
210 | downstream | CEDEN-510SACC3A | 59912 | 162.2705
210 | downstream | USGS-10311400 | 6 | 111.4839
210 | downstream | USGS-10350340 | 1 | 117.7672
210 | downstream | USGS-10350500 | 1 | 117.7672
210 | downstream | USGS-11447650 | 29915 | 162.2705
210 | downstream | USGS-381038121352501 | 119906 | 162.2705
210 | downstream | USGS-381703121331101 | 89909 | 162.2705
210 | downstream | USGS-382205121311300 | 59912 | 162.2705
210 | downstream | USGS-382605121310401 | 39914 | 162.2705
210 | downstream | USGS-382740121301201 | 29915 | 162.2705
210 | downstream | USGS-383155121314101 | 19916 | 162.2705
210 | downstream | USGS-383225121304601 | 19916 | 162.2705
210 | downstream | USGS-383609121293200 | 81 | 162.2705
210 | upstream | USGS-10310500 | 0 | 121.557
210 | upstream | USGS-10311400 | 0 | 106.1464
210 | upstream | USGS-390859120104701 | 0 | 142.9228
211 | downstream | USGS-09419507 | 0 | 430.389
211 | downstream | USGS-09421500 | 255 | 430.389
211 | downstream | USGS-09522000 | 31 | 257.8951
211 | upstream | 11NPSWRD_WQX-GRCA_3P_BRI01 | 443 | 615.5216
211 | upstream | 11NPSWRD_WQX-GRCA_3P_BRI02 | 443 | 612.5539
211 | upstream | 11NPSWRD_WQX-GRCA_3P_GAR01 | 443 | 611.4324
211 | upstream | 11NPSWRD_WQX-GRCA_3P_GAR02 | 443 | 613.386
211 | upstream | 11NPSWRD_WQX-GRCA_3P_GAR06 | 443 | 613.386
211 | upstream | 11NPSWRD_WQX-GRCA_3P_GAR07 | 443 | 613.386
211 | upstream | 11NPSWRD_WQX-GRCA_3P_GAR08 | 443 | 613.386
211 | upstream | 11NPSWRD_WQX-PISP_3P_TUNNELS | 444 | 620.4627
211 | upstream | 11NPSWRD_WQX-ZION_3P_4950800 | 320 | 528.8888
211 | upstream | 11NPSWRD_WQX-ZION_3P_4950920 | 319 | 522.4452
211 | upstream | 11NPSWRD_WQX-ZION_3P_4951199 | 320 | 538.7549
211 | upstream | 11NPSWRD_WQX-ZION_3P_4951265 | 320 | 552.6985
211 | upstream | 11NPSWRD_WQX-ZION_3P_9405500 | 319 | 531.9528
211 | upstream | 11NPSWRD_WQX-ZION_3P_GROTTO | 320 | 536.897
211 | upstream | 11NPSWRD_WQX-ZION_3P_MENUFSP | 320 | 538.7549
211 | upstream | 11NPSWRD_WQX-ZION_3P_TEMPLES | 320 | 541.2764
211 | upstream | 11NPSWRD_WQX-ZION_3P_UEMERPS | 320 | 535.7699
211 | upstream | USGS-09405500 | 319 | 531.9528
211 | upstream | USGS-09415000 | 317 | 447.2897
211 | upstream | USGS-09415250 | 312 | 407.2026
211 | upstream | USGS-09419507 | 297 | 414.2185
211 | upstream | USGS-094196783 | 109 | 373.7144
211 | upstream | USGS-09421500 | 42 | 346.827
211 | upstream | USGS-371529112564801 | 320 | 536.897
211 | upstream | USGS-371542113062401 | 319 | 522.4452
211 | upstream | USGS-371705112565001 | 320 | 538.7549
211 | upstream | USGS-372214112525501 | 320 | 552.6985
212 | downstream | USGS-01578310 | 1 | 12.8139
212 | upstream | USGS-01532950 | 17 | 262.0527
212 | upstream | USGS-01534090 | 15 | 213.8225
212 | upstream | USGS-01540500 | 13 | 141.4259
212 | upstream | USGS-01540538 | 13 | 134.9991
212 | upstream | USGS-01544810 | 129967 | 242.9996
212 | upstream | USGS-01548005 | 129968 | 210.6399
212 | upstream | USGS-01548085 | 129968 | 203.0772
212 | upstream | USGS-01549700 | 129968 | 199.7646
212 | upstream | USGS-01549850 | 129969 | 175.9207
212 | upstream | USGS-01553850 | 129970 | 142.6196
212 | upstream | USGS-01553860 | 129970 | 138.9131
212 | upstream | USGS-01553990 | 12 | 128.1597
212 | upstream | USGS-01554970 | 129969 | 154.5276
212 | upstream | USGS-01555210 | 129971 | 122.5586
212 | upstream | USGS-015552106 | 129971 | 122.4766
212 | upstream | USGS-01555275 | 129971 | 110.765
212 | upstream | USGS-01555300 | 129971 | 114.561
212 | upstream | USGS-01555305 | 129971 | 111.7002
212 | upstream | USGS-01555780 | 17 | 232.6575
212 | upstream | USGS-01555805 | 17 | 232.2984
212 | upstream | USGS-015558071 | 17 | 236.6287
212 | upstream | USGS-015558505 | 17 | 228.0432
212 | upstream | USGS-01555900 | 16 | 218.2573
212 | upstream | USGS-01556000 | 16 | 212.0019
212 | upstream | USGS-01556009 | 16 | 208.8652
212 | upstream | USGS-01556100 | 16 | 213.7852
212 | upstream | USGS-01556280 | 129967 | 223.035
212 | upstream | USGS-01557990 | 15 | 202.5801
212 | upstream | USGS-01558000 | 129968 | 199.5577
212 | upstream | USGS-01558070 | 16 | 208.8311
212 | upstream | USGS-01558080 | 16 | 209.2666
212 | upstream | USGS-01558090 | 15 | 201.1621
212 | upstream | USGS-01558100 | 15 | 201.1621
212 | upstream | USGS-01562000 | 180 | 218.6773
212 | upstream | USGS-01564515 | 129969 | 170.0475
212 | upstream | USGS-01564570 | 129969 | 167.4664
212 | upstream | USGS-01564700 | 129969 | 162.7247
212 | upstream | USGS-01565510 | 129970 | 137.2621
212 | upstream | USGS-01565515 | 13 | 136.4829
212 | upstream | USGS-01566010 | 13 | 121.4302
212 | upstream | USGS-01566350 | 129971 | 108.5486
212 | upstream | USGS-01566510 | 12 | 108.8189
212 | upstream | USGS-01566900 | 12 | 103.2153
212 | upstream | USGS-01567000 | 129971 | 102.2025
212 | upstream | USGS-01567150 | 129971 | 99.2653
212 | upstream | USGS-01567151 | 129971 | 98.3662
212 | upstream | USGS-01568200 | 12 | 91.5634
212 | upstream | USGS-01568590 | 12 | 100.9163
212 | upstream | USGS-01569100 | 11 | 81.7749
212 | upstream | USGS-015693158 | 15 | 152.7243
212 | upstream | USGS-01569460 | 14 | 135.3707
212 | upstream | USGS-01570000 | 12 | 94.1054
212 | upstream | USGS-01570450 | 11 | 77.9405
212 | upstream | USGS-01570500 | 129972 | 74.6
212 | upstream | USGS-01571180 | 129970 | 105.0689
212 | upstream | USGS-01571195 | 129970 | 105.4206
212 | upstream | USGS-01571505 | 11 | 71.5323
212 | upstream | USGS-01573000 | 129971 | 92.1257
212 | upstream | USGS-01573153 | 129971 | 93.3119
212 | upstream | USGS-01573160 | 12 | 89.5626
212 | upstream | USGS-01573560 | 129971 | 79.031
212 | upstream | USGS-01575741 | 12 | 67.6294
212 | upstream | USGS-01575750 | 12 | 65.9666
212 | upstream | USGS-01575751 | 12 | 64.6754
212 | upstream | USGS-01575980 | 11 | 49.6034
212 | upstream | USGS-01576003 | 10 | 44.7027
212 | upstream | USGS-01576085 | 129974 | 85.7983
212 | upstream | USGS-01576305 | 129975 | 66.0754
212 | upstream | USGS-01576422 | 8 | 67.3256
212 | upstream | USGS-01576540 | 7 | 53.0539
212 | upstream | USGS-01576560 | 129976 | 47.9108
212 | upstream | USGS-01576750 | 6 | 37.7433
212 | upstream | USGS-01576754 | 6 | 36.6137
212 | upstream | USGS-01576774 | 129977 | 52.7271
212 | upstream | USGS-01576787 | 5 | 34.5153
212 | upstream | USGS-01578310 | 129986 | 10.0463
212 | upstream | USGS-01578343 | 21 | 48.5179
212 | upstream | USGS-015783479 | 21 | 43.3562
212 | upstream | USGS-01578352 | 20 | 36.4981
212 | upstream | USGS-01578357 | 20 | 38.9388
212 | upstream | USGS-01578379 | 13 | 35.2672
212 | upstream | USGS-01578440 | 13 | 35.7649
212 | upstream | USGS-01578457 | 0 | 31.7732
212 | upstream | USGS-01578466 | 0 | 29.2032
212 | upstream | USGS-01578469 | 0 | 28.2277
212 | upstream | USGS-400009076173701 | 129976 | 49.294
212 | upstream | USGS-400259076092201 | 129975 | 67.6207
212 | upstream | USGS-413453076041101 | 16 | 240.7708
212 | upstream | USGS-413735076162701 | 17 | 261.3251
212 | upstream | USGS-420103076540701 | 19 | 322.8558
212 | upstream | USGS-420722075565001 | 19 | 337.6916
2142 | downstream | 11NPSWRD_WQX-CACH_3P_CHI01 | 1 | 348.5091
2142 | downstream | 11NPSWRD_WQX-CACH_3P_TSA01 | 0 | 352.0441
2142 | downstream | FMYN_WQX-VR5 | 13 | 319.5053
2142 | downstream | FMYN_WQX-VR7 | 13 | 319.5053
2142 | downstream | FMYN_WQX-VR9 | 13 | 319.5053
2142 | downstream | SRPMIC_WQX-IN/EXT | 14 | 319.5053
2142 | downstream | SRPMIC_WQX-Unit 8 | 13 | 319.5053
2142 | downstream | USGS-09355500 | 36 | 367.377
2142 | downstream | USGS-09364500 | 1 | 357.2002
2142 | downstream | USGS-09371010 | 0 | 260.6658
2142 | downstream | USGS-09380000 | 155 | 249.4103
2142 | downstream | USGS-09421500 | 412 | 987.8578
2142 | downstream | USGS-09505800 | 0 | 415.8384
2142 | downstream | USGS-09522000 | 7 | 287.5196
2142 | upstream | 11NPSWRD_WQX-CACH_3P_TSA01 | 0 | 352.0441
2142 | upstream | 11NPSWRD_WQX-CHCU_3P_CHA15A | 6 | 405.7653
2142 | upstream | 11NPSWRD_WQX-MEVE_3P_MAN01 | 2 | 321.1768
2142 | upstream | 11NPSWRD_WQX-MOCA_3P_9505400 | 0 | 407.9358
2142 | upstream | 11NPSWRD_WQX-MOCA_3P_MONTWO | 32 | 414.5304
2142 | upstream | 11NPSWRD_WQX-MOCA_3P_WETBEAV | 32 | 414.5304
2142 | upstream | 11NPSWRD_WQX-TUZI_3P_VERDER | 32 | 424.4885
2142 | upstream | USGS-09355500 | 3 | 358.8916
2142 | upstream | USGS-09364500 | 2 | 319.8732
2142 | upstream | USGS-09371010 | 0 | 251.6441
2142 | upstream | USGS-09505800 | 31 | 401.7469
215 | downstream | 11NPSWRD_WQX-BEOL_3P_ARKANSR | 4 | 1241.8178
215 | downstream | 11NPSWRD_WQX-CACH_3P_CHI01 | 1 | 348.5091
215 | downstream | 11NPSWRD_WQX-CACH_3P_TSA01 | 0 | 352.0441
215 | downstream | 11NPSWRD_WQX-GLCA_3P_COY01 | 0 | 92.7415
215 | downstream | 11NPSWRD_WQX-GLCA_3P_ESC01 | 0 | 92.5458
215 | downstream | 11NPSWRD_WQX-GLCA_3P_ESC02 | 0 | 92.5458
215 | downstream | 11NPSWRD_WQX-MOCA_3P_9505400 | 0 | 432.2463
215 | downstream | 11NPSWRD_WQX-MOCA_3P_MONTWO | 0 | 432.2463
215 | downstream | 11NPSWRD_WQX-MOCA_3P_WETBEAV | 0 | 432.2463
215 | downstream | 11NPSWRD_WQX-TUZI_3P_VERDER | 0 | 454.6971
215 | downstream | FMYN_WQX-VR5 | 46 | 415.8384
215 | downstream | FMYN_WQX-VR7 | 46 | 415.8384
215 | downstream | FMYN_WQX-VR9 | 46 | 415.8384
215 | downstream | SRPMIC_WQX-IN/EXT | 188 | 415.1505
215 | downstream | SRPMIC_WQX-Unit 8 | 187 | 415.1505
215 | downstream | USGS-06236100 | 2 | 1536.787
215 | downstream | USGS-06279500 | 105 | 1536.787
215 | downstream | USGS-06295000 | 197 | 1536.787
215 | downstream | USGS-06329500 | 201 | 1536.787
215 | downstream | USGS-06467500 | 1195 | 1536.787
215 | downstream | USGS-06630000 | 1 | 1499.9335
215 | downstream | USGS-06645000 | 312 | 1499.9335
215 | downstream | USGS-06686000 | 406 | 1499.9335
215 | downstream | USGS-06690500 | 808 | 1499.9335
215 | downstream | USGS-06714215 | 17 | 1306.2335
215 | downstream | USGS-06721000 | 2 | 1266.6478
215 | downstream | USGS-06730200 | 0 | 1230.6928
215 | downstream | USGS-06730525 | 0 | 1225.8753
215 | downstream | USGS-06741520 | 2 | 1235.8856
215 | downstream | USGS-06752280 | 2 | 1278.4632
215 | downstream | USGS-06752500 | 3 | 1278.4632
215 | downstream | USGS-06754000 | 2 | 1225.8753
215 | downstream | USGS-06759500 | 3 | 1225.8753
215 | downstream | USGS-06764880 | 7 | 1225.8753
215 | downstream | USGS-06768000 | 9 | 1225.8753
215 | downstream | USGS-06774000 | 12 | 1225.8753
215 | downstream | USGS-06796000 | 13 | 1225.8753
215 | downstream | USGS-06813500 | 16 | 1225.8753
215 | downstream | USGS-06934500 | 23 | 1225.8753
215 | downstream | USGS-07097000 | 1 | 1256.6499
215 | downstream | USGS-07099200 | 1 | 1256.6499
215 | downstream | USGS-07109500 | 2 | 1256.6499
215 | downstream | USGS-07117500 | 3 | 1241.8178
215 | downstream | USGS-07123000 | 4 | 1241.8178
215 | downstream | USGS-07263620 | 27 | 1241.8178
215 | downstream | USGS-08276500 | 3 | 1764.6047
215 | downstream | USGS-08284520 | 0 | 1747.215
215 | downstream | USGS-08290000 | 109 | 1747.215
215 | downstream | USGS-08313000 | 109 | 1747.215
215 | downstream | USGS-08317400 | 114 | 1747.215
215 | downstream | USGS-08319000 | 114 | 1747.215
215 | downstream | USGS-08329918 | 115 | 1747.215
215 | downstream | USGS-08330000 | 115 | 1747.215
215 | downstream | USGS-08330875 | 115 | 1747.215
215 | downstream | USGS-08354900 | 117 | 1747.215
215 | downstream | USGS-08358400 | 117 | 1747.215
215 | downstream | USGS-08364000 | 227 | 1747.215
215 | downstream | USGS-08374200 | 236 | 1747.215
215 | downstream | USGS-08377200 | 242 | 1747.215
215 | downstream | USGS-08459200 | 289 | 1747.215
215 | downstream | USGS-08475000 | 69676 | 1747.215
215 | downstream | USGS-09355500 | 36 | 367.377
215 | downstream | USGS-09371010 | 1 | 291.6493
215 | downstream | USGS-09380000 | 59 | 57.4072
215 | downstream | USGS-09421500 | 412 | 987.8578
215 | downstream | USGS-09505800 | 0 | 415.8384
215 | downstream | USGS-09522000 | 2 | 123.5013
215 | downstream | USGS-10016900 | 0 | 446.1545
215 | downstream | USGS-10171000 | 1440 | 88.4503
215 | downstream | USGS-11074000 | 0 | 35.0665
215 | downstream | USGS-13154500 | 182 | 1251.4733
215 | downstream | USGS-14246900 | 599731 | 1251.4733
215 | downstream | USGS-282039100184001 | 287 | 1747.215
215 | downstream | USGS-283017100210001 | 287 | 1747.215
215 | downstream | USGS-283730100264901 | 287 | 1747.215
215 | downstream | USGS-345703106404010 | 115 | 1747.215
215 | downstream | USGS-350409106392510 | 115 | 1747.215
215 | downstream | USGS-352237106300810 | 115 | 1747.215
215 | downstream | USGS-372449105451601 | 0 | 1764.6047
215 | downstream | USGS-373404106034201 | 1 | 1855.2044
215 | downstream | USGS-373433106030701 | 1 | 1855.2044
215 | downstream | USGS-373831097204500 | 16 | 1241.8178
215 | downstream | USGS-394847104570700 | 17 | 1306.2335
215 | downstream | USGS-402054111352001 | 65 | 90.5294
215 | downstream | USGS-403123105445201 | 0 | 1278.4632
215 | downstream | USGS-433403116493500 | 188 | 1251.4733
215 | downstream | USGS-453705122393300 | 229768 | 1251.4733
215 | downstream | USGS-453717122402400 | 229768 | 1251.4733
215 | downstream | USGS-453750121115300 | 208 | 1251.4733
215 | downstream | USGS-454256121304100 | 208 | 1251.4733
215 | downstream | USGS-464445100493500 | 653 | 1536.787
215 | downstream | USGS-465245100530500 | 653 | 1536.787
215 | downstream | UTAHDWQ_WQX-4995645 | 0 | 98.8744
215 | upstream | 11NPSWRD_WQX-ARCH_3P_5995220 | 173 | 285.589
215 | upstream | 11NPSWRD_WQX-ARCH_3P_5995240 | 172 | 266.0997
215 | upstream | 11NPSWRD_WQX-ARCH_3P_5995245 | 173 | 276.6146
215 | upstream | 11NPSWRD_WQX-ARCH_3P_5995250 | 173 | 276.7295
215 | upstream | 11NPSWRD_WQX-ARCH_3P_9182880 | 172 | 263.4334
215 | upstream | 11NPSWRD_WQX-ARCH_3P_SWCV | 173 | 280.6951
215 | upstream | 11NPSWRD_WQX-CACH_3P_CHI01 | 2 | 320.3299
215 | upstream | 11NPSWRD_WQX-CACH_3P_TSA01 | 4 | 352.0441
215 | upstream | 11NPSWRD_WQX-CANY_3P_4956290 | 172 | 247.8103
215 | upstream | 11NPSWRD_WQX-CANY_3P_9328920 | 172 | 250.814
215 | upstream | 11NPSWRD_WQX-CANY_3P_CORAMC | 172 | 260.4651
215 | upstream | 11NPSWRD_WQX-CANY_3P_MWWTP | 172 | 262.9935
215 | upstream | 11NPSWRD_WQX-CARE_3P_4954360 | 1 | 277.3267
215 | upstream | 11NPSWRD_WQX-CARE_3P_4954770 | 1 | 282.3797
215 | upstream | 11NPSWRD_WQX-CHCU_3P_CHA15A | 102 | 405.7653
215 | upstream | 11NPSWRD_WQX-CURE_3P_BLME149 | 352 | 508.0865
215 | upstream | 11NPSWRD_WQX-CURE_3P_BLMESC | 283 | 494.9166
215 | upstream | 11NPSWRD_WQX-CURE_3P_GRCR32 | 374 | 514.322
215 | upstream | 11NPSWRD_WQX-CURE_3P_LFGUNNR | 243 | 506.9513
215 | upstream | 11NPSWRD_WQX-DINO_3P_4937985 | 180 | 564.3678
215 | upstream | 11NPSWRD_WQX-DINO_3P_9260050 | 181 | 591.743
215 | upstream | 11NPSWRD_WQX-DINO_3P_9261000 | 179 | 517.8824
215 | upstream | 11NPSWRD_WQX-FOBO_3P_912051 | 6 | 539.9076
215 | upstream | 11NPSWRD_WQX-FOBO_3P_APACHES | 6 | 539.572
215 | upstream | 11NPSWRD_WQX-FOBO_3P_LMTS | 6 | 539.9076
215 | upstream | 11NPSWRD_WQX-FOBO_3P_UMTS | 6 | 539.9076
215 | upstream | 11NPSWRD_WQX-GICL_3P_WFKGILA | 7 | 651.1821
215 | upstream | 11NPSWRD_WQX-GLCA_3P_COY01 | 0 | 92.7415
215 | upstream | 11NPSWRD_WQX-GLCA_3P_ESC01 | 0 | 92.5458
215 | upstream | 11NPSWRD_WQX-GLCA_3P_ESC02 | 49 | 91.2471
215 | upstream | 11NPSWRD_WQX-GRCA_3P_BRI01 | 443 | 615.5216
215 | upstream | 11NPSWRD_WQX-GRCA_3P_BRI02 | 443 | 612.5539
215 | upstream | 11NPSWRD_WQX-GRCA_3P_GAR01 | 443 | 611.4324
215 | upstream | 11NPSWRD_WQX-GRCA_3P_GAR02 | 443 | 613.386
215 | upstream | 11NPSWRD_WQX-GRCA_3P_GAR06 | 443 | 613.386
215 | upstream | 11NPSWRD_WQX-GRCA_3P_GAR07 | 443 | 613.386
215 | upstream | 11NPSWRD_WQX-GRCA_3P_GAR08 | 443 | 613.386
215 | upstream | 11NPSWRD_WQX-HALA_3P_HNGLK01 | 178 | 480.3678
215 | upstream | 11NPSWRD_WQX-HALA_3P_SPOUT01 | 178 | 480.3678
215 | upstream | 11NPSWRD_WQX-HOVE_3P_5995700 | 96 | 252.918
215 | upstream | 11NPSWRD_WQX-HOVE_3P_5995710 | 96 | 234.997
215 | upstream | 11NPSWRD_WQX-HOVE_3P_5995720 | 96 | 254.3415
215 | upstream | 11NPSWRD_WQX-HOVE_3P_GOODMAN | 97 | 276.5363
215 | upstream | 11NPSWRD_WQX-MEVE_3P_MAN01 | 98 | 321.1768
215 | upstream | 11NPSWRD_WQX-MOCA_3P_9505400 | 49 | 407.9358
215 | upstream | 11NPSWRD_WQX-MOCA_3P_MONTWO | 49 | 414.5304
215 | upstream | 11NPSWRD_WQX-MOCA_3P_WETBEAV | 49 | 414.5304
215 | upstream | 11NPSWRD_WQX-NABR_3P_5995310 | 138 | 192.3877
215 | upstream | 11NPSWRD_WQX-NABR_3P_5995320 | 138 | 194.1462
215 | upstream | 11NPSWRD_WQX-ORPI_3P_05 | 2 | 74.3576
215 | upstream | 11NPSWRD_WQX-PISP_3P_TUNNELS | 444 | 620.4627
215 | upstream | 11NPSWRD_WQX-ROMO_3P_BL | 33 | 1241.6531
215 | upstream | 11NPSWRD_WQX-ROMO_3P_LL | 1456 | 611.026
215 | upstream | 11NPSWRD_WQX-ROMO_3P_PL | 22 | 1288.0329
215 | upstream | 11NPSWRD_WQX-SAGU_3P_SPUD | 2 | 446.9256
215 | upstream | 11NPSWRD_WQX-TUZI_3P_VERDER | 50 | 424.4885
215 | upstream | 11NPSWRD_WQX-USFS_3P_BJL | 673 | 871.7875
215 | upstream | 11NPSWRD_WQX-USFS_3P_DL | 1203 | 872.4052
215 | upstream | 11NPSWRD_WQX-USFS_3P_HL | 1649 | 888.0898
215 | upstream | 11NPSWRD_WQX-USFS_3P_UFL | 1607 | 847.2402
215 | upstream | 11NPSWRD_WQX-ZION_3P_4950800 | 319 | 528.8888
215 | upstream | 11NPSWRD_WQX-ZION_3P_4950920 | 319 | 522.4452
215 | upstream | 11NPSWRD_WQX-ZION_3P_4951199 | 319 | 538.7549
215 | upstream | 11NPSWRD_WQX-ZION_3P_4951265 | 320 | 552.6985
215 | upstream | 11NPSWRD_WQX-ZION_3P_9405500 | 319 | 531.9528
215 | upstream | 11NPSWRD_WQX-ZION_3P_GROTTO | 319 | 536.897
215 | upstream | 11NPSWRD_WQX-ZION_3P_MENUFSP | 319 | 538.7549
215 | upstream | 11NPSWRD_WQX-ZION_3P_TEMPLES | 320 | 541.2764
215 | upstream | 11NPSWRD_WQX-ZION_3P_UEMERPS | 319 | 535.7699
215 | upstream | CALWR_WQX-KA041134 | 3 | 74.6341
215 | upstream | CALWR_WQX-KA041323 | 2 | 72.619
215 | upstream | FMYN_WQX-VR1 | 4 | 297.7828
215 | upstream | FMYN_WQX-VR5 | 3 | 289.8908
215 | upstream | FMYN_WQX-VR7 | 3 | 288.4324
215 | upstream | FMYN_WQX-VR9 | 3 | 285.3604
215 | upstream | SRPMIC_WQX-IN/EXT | 3 | 268.3833
215 | upstream | SRPMIC_WQX-Unit 8 | 3 | 276.8948
215 | upstream | USGS-09012400 | 1471 | 613.0343
215 | upstream | USGS-09163500 | 174 | 333.9398
215 | upstream | USGS-09182880 | 172 | 263.4334
215 | upstream | USGS-09217000 | 478 | 691.7303
215 | upstream | USGS-09260050 | 181 | 591.743
215 | upstream | USGS-09261000 | 179 | 517.8824
215 | upstream | USGS-09328920 | 172 | 250.814
215 | upstream | USGS-09355500 | 99 | 358.8916
215 | upstream | USGS-09364500 | 97 | 319.8732
215 | upstream | USGS-09371010 | 95 | 251.6441
215 | upstream | USGS-09405500 | 319 | 531.9528
215 | upstream | USGS-09415000 | 317 | 447.2897
215 | upstream | USGS-09415250 | 312 | 407.2026
215 | upstream | USGS-09419507 | 297 | 414.2185
215 | upstream | USGS-094196783 | 109 | 373.7144
215 | upstream | USGS-09421500 | 42 | 346.827
215 | upstream | USGS-09430500 | 6 | 605.9332
215 | upstream | USGS-09471000 | 4 | 495.4118
215 | upstream | USGS-09505800 | 49 | 401.7469
215 | upstream | USGS-09517000 | 2 | 213.8735
215 | upstream | USGS-10016900 | 0 | 438.4333
215 | upstream | USGS-11074000 | 0 | 31.5744
215 | upstream | USGS-313228110092701 | 4 | 502.2494
215 | upstream | USGS-313354110120001 | 4 | 503.5313
215 | upstream | USGS-313425110102301 | 4 | 503.5313
215 | upstream | USGS-313456110081901 | 4 | 505.9099
215 | upstream | USGS-371529112564801 | 319 | 536.897
215 | upstream | USGS-371542113062401 | 319 | 522.4452
215 | upstream | USGS-371705112565001 | 319 | 538.7549
215 | upstream | USGS-372214112525501 | 320 | 552.6985
215 | upstream | USGS-373404106034201 | 0 | 1799.4369
215 | upstream | USGS-373433106030701 | 0 | 1799.4369
215 | upstream | USGS-381712111144601 | 1 | 282.3797
215 | upstream | USGS-381719111140601 | 1 | 277.3267
215 | upstream | USGS-383021109393401 | 172 | 247.8103
215 | upstream | USGS-383421109343701 | 172 | 260.4651
215 | upstream | USGS-383435109343901 | 172 | 262.9935
215 | upstream | USGS-383646109344701 | 172 | 266.0997
215 | upstream | USGS-384024109382301 | 173 | 276.7295
215 | upstream | USGS-384117109391801 | 173 | 276.6146
215 | upstream | USGS-401226105340100 | 0 | 1239.6834
215 | upstream | USGS-401326105414301 | 1498 | 613.115
215 | upstream | USGS-401355105435101 | 1456 | 611.026
215 | upstream | USGS-401523105430000 | 1590 | 615.6943
215 | upstream | USGS-401720105382500 | 5 | 1242.8511
215 | upstream | USGS-401913105361101 | 0 | 1239.0142
215 | upstream | USGS-401924105362201 | 0 | 1240.9901
215 | upstream | USGS-402046105382801 | 70 | 1240.3632
215 | upstream | USGS-402114105350101 | 0 | 1236.7443
215 | upstream | USGS-402227105474501 | 1346 | 625.8973
215 | upstream | USGS-402228105511601 | 1322 | 622.2504
215 | upstream | USGS-403047105454101 | 0 | 1280.1949
218 | downstream | CALWR_WQX-FBH2016 | 509 | 355.0316
218 | downstream | CEDEN-535LTHNKR | 513 | 355.0316
218 | downstream | CEDEN-535XHDATR | 513 | 355.0316
218 | downstream | CEDEN-541XROLFA | 512 | 355.0316
218 | downstream | USGS-11303500 | 513 | 355.0316
218 | downstream | USGS-375831121223701 | 319454 | 355.0316
218 | downstream | USGS-380118121482301 | 649421 | 355.0316
219 | downstream | 11NPSWRD_WQX-GICL_3P_WFKGILA | 0 | 667.6981
219 | downstream | 11NPSWRD_WQX-TUMA_3P_551438 | 0 | 124.4383
219 | downstream | 11NPSWRD_WQX-TUMA_3P_551439 | 0 | 124.4383
219 | downstream | 11NPSWRD_WQX-TUMA_3P_629110 | 0 | 124.4383
219 | downstream | 11NPSWRD_WQX-TUMA_3P_9481740 | 1 | 124.4383
219 | downstream | 11NPSWRD_WQX-TUMA_3P_NIWWTP | 0 | 124.4383
219 | downstream | 11NPSWRD_WQX-TUMA_3P_NOGALRU | 0 | 124.4383
219 | downstream | 11NPSWRD_WQX-TUMA_3P_SANCRUR | 0 | 124.4383
219 | downstream | 11NPSWRD_WQX-TUMA_3P_SCRNW | 0 | 124.4383
219 | downstream | 11NPSWRD_WQX-TUMA_3P_SGLS | 0 | 124.4383
219 | downstream | FMYN_WQX-VR5 | 0 | 290.3674
219 | downstream | FMYN_WQX-VR7 | 0 | 290.3674
219 | downstream | FMYN_WQX-VR9 | 0 | 290.3674
219 | downstream | SRPMIC_WQX-IN/EXT | 0 | 290.3674
219 | downstream | SRPMIC_WQX-Unit 8 | 0 | 290.3674
219 | downstream | USGS-08364000 | 2 | 1357.7234
219 | downstream | USGS-08374200 | 11 | 1357.7234
219 | downstream | USGS-08377200 | 17 | 1357.7234
219 | downstream | USGS-08459200 | 64 | 1357.7234
219 | downstream | USGS-08475000 | 69901 | 1357.7234
219 | downstream | USGS-09430500 | 1 | 648.3878
219 | downstream | USGS-09471000 | 0 | 512.3926
219 | downstream | USGS-09481740 | 1 | 124.4383
219 | downstream | USGS-09517000 | 2 | 253.4076
219 | downstream | USGS-09522000 | 5 | 245.8362
219 | downstream | USGS-282039100184001 | 62 | 1357.7234
219 | downstream | USGS-283017100210001 | 61 | 1357.7234
219 | downstream | USGS-283730100264901 | 61 | 1357.7234
219 | downstream | USGS-312551110573901 | 0 | 124.4383
219 | downstream | USGS-312724110580501 | 0 | 124.4383
219 | downstream | USGS-313343110024701 | 0 | 124.4383
219 | upstream | 11NPSWRD_WQX-FOBO_3P_912051 | 6 | 539.9076
219 | upstream | 11NPSWRD_WQX-FOBO_3P_APACHES | 6 | 539.572
219 | upstream | 11NPSWRD_WQX-FOBO_3P_LMTS | 6 | 539.9076
219 | upstream | 11NPSWRD_WQX-FOBO_3P_UMTS | 4 | 539.9076
219 | upstream | 11NPSWRD_WQX-GICL_3P_WFKGILA | 3 | 651.1821
219 | upstream | 11NPSWRD_WQX-MOCA_3P_9505400 | 45 | 407.9358
219 | upstream | 11NPSWRD_WQX-MOCA_3P_MONTWO | 45 | 414.5304
219 | upstream | 11NPSWRD_WQX-MOCA_3P_WETBEAV | 45 | 414.5304
219 | upstream | 11NPSWRD_WQX-SAGU_3P_DBSPG | 0 | 85.2304
219 | upstream | 11NPSWRD_WQX-SAGU_3P_GRSPG | 0 | 85.6392
219 | upstream | 11NPSWRD_WQX-SAGU_3P_GSSPG | 0 | 85.6392
219 | upstream | 11NPSWRD_WQX-SAGU_3P_MADRN1D | 0 | 80.9106
219 | upstream | 11NPSWRD_WQX-SAGU_3P_SPUD | 2 | 446.9256
219 | upstream | 11NPSWRD_WQX-TUMA_3P_551438 | 0 | 103.9964
219 | upstream | 11NPSWRD_WQX-TUMA_3P_551439 | 0 | 103.9964
219 | upstream | 11NPSWRD_WQX-TUMA_3P_629110 | 0 | 103.9964
219 | upstream | 11NPSWRD_WQX-TUMA_3P_9481740 | 0 | 99.886
219 | upstream | 11NPSWRD_WQX-TUMA_3P_NIWWTP | 0 | 113.76
219 | upstream | 11NPSWRD_WQX-TUMA_3P_NOGALRU | 0 | 116.376
219 | upstream | 11NPSWRD_WQX-TUMA_3P_SANCRUR | 0 | 103.9964
219 | upstream | 11NPSWRD_WQX-TUMA_3P_SCRNW | 0 | 114.3068
219 | upstream | 11NPSWRD_WQX-TUMA_3P_SGLS | 0 | 103.9964
219 | upstream | 11NPSWRD_WQX-TUZI_3P_VERDER | 46 | 424.4885
219 | upstream | USGS-09430500 | 2 | 605.9332
219 | upstream | USGS-09471000 | 1 | 495.4118
219 | upstream | USGS-09480000 | 0 | 171.7327
219 | upstream | USGS-09481740 | 0 | 99.886
219 | upstream | USGS-09505800 | 45 | 401.7469
219 | upstream | USGS-312551110573901 | 0 | 116.376
219 | upstream | USGS-312724110580501 | 0 | 113.76
219 | upstream | USGS-313228110092701 | 2 | 502.2494
219 | upstream | USGS-313343110024701 | 0 | 103.9964
219 | upstream | USGS-313354110120001 | 2 | 503.5313
219 | upstream | USGS-313425110102301 | 2 | 503.5313
219 | upstream | USGS-313456110081901 | 2 | 505.9099
2192 | downstream | USGS-03609750 | 19 | 202.1892
2192 | upstream | TDECWR_WQX-TNW000000881 | 19 | 523.4599
2192 | upstream | USGS-03466208 | 70 | 778.109
2192 | upstream | USGS-03467609 | 67 | 715.7941
2192 | upstream | USGS-03503000 | 81 | 677.4487
2192 | upstream | USGS-03538860 | 30 | 609.0587
2192 | upstream | USGS-03539690 | 30 | 599.6754
2192 | upstream | USGS-03539778 | 29 | 594.3341
2192 | upstream | USGS-03539810 | 29 | 589.168
2192 | upstream | USGS-0357479650 | 6 | 384.4038
2192 | upstream | USGS-03575100 | 5 | 363.1629
221 | downstream | FMYN_WQX-VR5 | 45 | 401.3983
221 | downstream | FMYN_WQX-VR7 | 45 | 401.3983
221 | downstream | FMYN_WQX-VR9 | 46 | 401.3983
221 | downstream | POLSWATER_WQX-RSJ04 | 3 | 1625.5965
221 | downstream | SRPMIC_WQX-IN/EXT | 148 | 376.4466
221 | downstream | SRPMIC_WQX-Unit 8 | 148 | 376.4466
221 | downstream | USGS-08353000 | 5 | 1625.5965
221 | downstream | USGS-08354900 | 1 | 1543.9204
221 | downstream | USGS-08358400 | 2 | 1543.9204
221 | downstream | USGS-08364000 | 1 | 1333.3576
221 | downstream | USGS-08374200 | 10 | 1333.3576
221 | downstream | USGS-08377200 | 16 | 1333.3576
221 | downstream | USGS-08459200 | 63 | 1333.3576
221 | downstream | USGS-08475000 | 69902 | 1333.3576
221 | downstream | USGS-09421500 | 409 | 878.2902
221 | downstream | USGS-09505800 | 1 | 429.8435
221 | downstream | USGS-09522000 | 103 | 322.5109
221 | downstream | USGS-282039100184001 | 61 | 1333.3576
221 | downstream | USGS-283017100210001 | 61 | 1333.3576
221 | downstream | USGS-283730100264901 | 60 | 1333.3576
221 | upstream | 11NPSWRD_WQX-BAND_3P_CAP01 | 7 | 1615.1525
221 | upstream | 11NPSWRD_WQX-BAND_3P_RIT01 | 8 | 1616.44
221 | upstream | 11NPSWRD_WQX-BAND_3P_RIT02 | 9 | 1621.3532
221 | upstream | 11NPSWRD_WQX-BAND_3P_RIT03 | 8 | 1616.44
221 | upstream | 11NPSWRD_WQX-FOBO_3P_912051 | 4 | 539.9076
221 | upstream | 11NPSWRD_WQX-FOBO_3P_APACHES | 4 | 539.572
221 | upstream | 11NPSWRD_WQX-FOBO_3P_LMTS | 4 | 539.9076
221 | upstream | 11NPSWRD_WQX-FOBO_3P_UMTS | 4 | 539.9076
221 | upstream | 11NPSWRD_WQX-GICL_3P_WFKGILA | 3 | 651.1821
221 | upstream | POLSWATER_WQX-RMQ01 | 37 | 1598.3985
221 | upstream | POLSWATER_WQX-RPG02 | 37 | 1602.4082
221 | upstream | POLSWATER_WQX-RPG03 | 36 | 1595.936
221 | upstream | POLSWATER_WQX-RPG04 | 36 | 1589.9634
221 | upstream | POLSWATER_WQX-RSJ01 | 12 | 1606.3576
221 | upstream | POLSWATER_WQX-RSJ02 | 5 | 1598.5743
221 | upstream | POLSWATER_WQX-RSJ04 | 4 | 1565.1756
221 | upstream | POLSWATER_WQX-WCC05 | 12 | 1610.7973
221 | upstream | USGS-08276500 | 9 | 1669.7443
221 | upstream | USGS-08284520 | 117 | 1729.4289
221 | upstream | USGS-08290000 | 8 | 1642.6929
221 | upstream | USGS-08313000 | 8 | 1624.9621
221 | upstream | USGS-08317400 | 3 | 1599.7419
221 | upstream | USGS-08319000 | 3 | 1583.7273
221 | upstream | USGS-08329918 | 3 | 1562.5348
221 | upstream | USGS-08330000 | 2 | 1551.1103
221 | upstream | USGS-08330600 | 2 | 1545.5154
221 | upstream | USGS-08330875 | 2 | 1543.5544
221 | upstream | USGS-08353000 | 1 | 1498.5311
221 | upstream | USGS-08354900 | 1 | 1483.9711
221 | upstream | USGS-08358300 | 0 | 1437.4006
221 | upstream | USGS-08358400 | 0 | 1436.9184
221 | upstream | USGS-09430500 | 2 | 605.9332
221 | upstream | USGS-345703106404010 | 2 | 1543.5544
221 | upstream | USGS-350335106264101 | 3 | 1560.9428
221 | upstream | USGS-350343106285301 | 3 | 1559.1477
221 | upstream | USGS-350358106253901 | 3 | 1563.2363
221 | upstream | USGS-350409106392510 | 2 | 1550.2279
221 | upstream | USGS-350504106234501 | 3 | 1565.1638
221 | upstream | USGS-350518106235701 | 3 | 1565.1638
221 | upstream | USGS-352237106300810 | 3 | 1577.6969
221 | upstream | USGS-372449105451601 | 12 | 1761.614
221 | upstream | USGS-373404106034201 | 14 | 1799.4369
221 | upstream | USGS-373433106030701 | 14 | 1799.4369
222 | downstream | 11NPSWRD_WQX-ARCH_3P_9182880 | 1 | 306.5951
222 | downstream | 11NPSWRD_WQX-BEOL_3P_ARKANSR | 1 | 1129.2651
222 | downstream | 11NPSWRD_WQX-CANY_3P_4956290 | 0 | 251.7492
222 | downstream | 11NPSWRD_WQX-CANY_3P_9328920 | 0 | 252.076
222 | downstream | 11NPSWRD_WQX-CANY_3P_CORAMC | 0 | 260.4651
222 | downstream | 11NPSWRD_WQX-CANY_3P_MWWTP | 1 | 306.5951
222 | downstream | 11NPSWRD_WQX-CURE_3P_LFGUNNR | 0 | 526.5748
222 | downstream | 11NPSWRD_WQX-DINO_3P_9260050 | 3 | 690.2527
222 | downstream | 11NPSWRD_WQX-DINO_3P_9261000 | 6 | 690.2527
222 | downstream | USGS-06630000 | 3 | 1548.0618
222 | downstream | USGS-06645000 | 313 | 1548.0618
222 | downstream | USGS-06660000 | 0 | 1340.3287
222 | downstream | USGS-06686000 | 279 | 1340.3287
222 | downstream | USGS-06690500 | 682 | 1340.3287
222 | downstream | USGS-06710605 | 0 | 1263.8914
222 | downstream | USGS-06713500 | 0 | 1244.806
222 | downstream | USGS-06714215 | 0 | 1241.5369
222 | downstream | USGS-06721000 | 0 | 1219.1744
222 | downstream | USGS-06730525 | 0 | 1200.0014
222 | downstream | USGS-06752280 | 60 | 1260.805
222 | downstream | USGS-06752500 | 0 | 1176.9889
222 | downstream | USGS-06754000 | 0 | 1176.9889
222 | downstream | USGS-06759500 | 1 | 1176.9889
222 | downstream | USGS-06764880 | 5 | 1176.9889
222 | downstream | USGS-06768000 | 8 | 1176.9889
222 | downstream | USGS-06774000 | 10 | 1176.9889
222 | downstream | USGS-06796000 | 11 | 1176.9889
222 | downstream | USGS-06813500 | 14 | 1176.9889
222 | downstream | USGS-06934500 | 21 | 1176.9889
222 | downstream | USGS-07097000 | 0 | 1210.3907
222 | downstream | USGS-07099200 | 0 | 1210.3907
222 | downstream | USGS-07109500 | 1 | 1210.3907
222 | downstream | USGS-07117500 | 1 | 1210.3907
222 | downstream | USGS-07123000 | 0 | 1129.2651
222 | downstream | USGS-07263620 | 23 | 1129.2651
222 | downstream | USGS-08276500 | 15 | 1783.2048
222 | downstream | USGS-08313000 | 15 | 1783.2048
222 | downstream | USGS-08317400 | 20 | 1783.2048
222 | downstream | USGS-08319000 | 21 | 1783.2048
222 | downstream | USGS-08329918 | 21 | 1783.2048
222 | downstream | USGS-08330000 | 21 | 1783.2048
222 | downstream | USGS-08330875 | 21 | 1783.2048
222 | downstream | USGS-08354900 | 23 | 1783.2048
222 | downstream | USGS-08358400 | 24 | 1783.2048
222 | downstream | USGS-08364000 | 134 | 1783.2048
222 | downstream | USGS-08374200 | 143 | 1783.2048
222 | downstream | USGS-08377200 | 149 | 1783.2048
222 | downstream | USGS-08459200 | 195 | 1783.2048
222 | downstream | USGS-08475000 | 69769 | 1783.2048
222 | downstream | USGS-09163500 | 69 | 526.5748
222 | downstream | USGS-09182880 | 1 | 306.5951
222 | downstream | USGS-09260050 | 3 | 690.2527
222 | downstream | USGS-09261000 | 6 | 690.2527
222 | downstream | USGS-09328920 | 0 | 252.076
222 | downstream | USGS-09364500 | 2 | 404.9377
222 | downstream | USGS-09371010 | 0 | 255.5209
222 | downstream | USGS-09380000 | 0 | 16.882
222 | downstream | USGS-282039100184001 | 193 | 1783.2048
222 | downstream | USGS-283017100210001 | 193 | 1783.2048
222 | downstream | USGS-283730100264901 | 193 | 1783.2048
222 | downstream | USGS-345703106404010 | 21 | 1783.2048
222 | downstream | USGS-350409106392510 | 21 | 1783.2048
222 | downstream | USGS-352237106300810 | 21 | 1783.2048
222 | downstream | USGS-372449105451601 | 1 | 1791.584
222 | downstream | USGS-373404106034201 | 0 | 1822.8533
222 | downstream | USGS-373433106030701 | 0 | 1822.8533
222 | downstream | USGS-373831097204500 | 13 | 1129.2651
222 | downstream | USGS-383021109393401 | 0 | 251.7492
222 | downstream | USGS-383421109343701 | 0 | 260.4651
222 | downstream | USGS-383435109343901 | 1 | 306.5951
222 | downstream | USGS-394847104570700 | 0 | 1241.5369
222 | upstream | 11NPSWRD_WQX-ARCH_3P_5995220 | 45 | 285.589
222 | upstream | 11NPSWRD_WQX-ARCH_3P_5995240 | 44 | 266.0997
222 | upstream | 11NPSWRD_WQX-ARCH_3P_5995245 | 3 | 276.6146
222 | upstream | 11NPSWRD_WQX-ARCH_3P_5995250 | 45 | 276.7295
222 | upstream | 11NPSWRD_WQX-ARCH_3P_9182880 | 0 | 263.4334
222 | upstream | 11NPSWRD_WQX-ARCH_3P_SWCV | 44 | 280.6951
222 | upstream | 11NPSWRD_WQX-CACH_3P_CHI01 | 2 | 320.3299
222 | upstream | 11NPSWRD_WQX-CACH_3P_TSA01 | 4 | 352.0441
222 | upstream | 11NPSWRD_WQX-CANY_3P_4956290 | 2 | 247.8103
222 | upstream | 11NPSWRD_WQX-CANY_3P_9328920 | 43 | 250.814
222 | upstream | 11NPSWRD_WQX-CANY_3P_CORAMC | 0 | 260.4651
222 | upstream | 11NPSWRD_WQX-CANY_3P_MWWTP | 44 | 262.9935
222 | upstream | 11NPSWRD_WQX-CARE_3P_4954360 | 6 | 277.3267
222 | upstream | 11NPSWRD_WQX-CARE_3P_4954770 | 6 | 282.3797
222 | upstream | 11NPSWRD_WQX-CHCU_3P_CHA15A | 5 | 405.7653
222 | upstream | 11NPSWRD_WQX-CURE_3P_BLME149 | 179 | 508.0865
222 | upstream | 11NPSWRD_WQX-CURE_3P_BLMESC | 111 | 494.9166
222 | upstream | 11NPSWRD_WQX-CURE_3P_GRCR32 | 200 | 514.322
222 | upstream | 11NPSWRD_WQX-CURE_3P_LFGUNNR | 69 | 506.9513
222 | upstream | 11NPSWRD_WQX-DINO_3P_4937985 | 8 | 564.3678
222 | upstream | 11NPSWRD_WQX-DINO_3P_9260050 | 53 | 591.743
222 | upstream | 11NPSWRD_WQX-DINO_3P_9261000 | 7 | 517.8824
222 | upstream | 11NPSWRD_WQX-GLCA_3P_COY01 | 23 | 92.7415
222 | upstream | 11NPSWRD_WQX-GLCA_3P_ESC01 | 23 | 92.5458
222 | upstream | 11NPSWRD_WQX-GLCA_3P_ESC02 | 23 | 91.2471
222 | upstream | 11NPSWRD_WQX-GRSA_3P_1 | 1 | 28.2245
222 | upstream | 11NPSWRD_WQX-GRSA_3P_2 | 1 | 17.3686
222 | upstream | 11NPSWRD_WQX-GRSA_3P_3 | 1 | 17.3686
222 | upstream | 11NPSWRD_WQX-GRSA_3P_4 | 0 | 14.6258
222 | upstream | 11NPSWRD_WQX-GRSA_3P_5 | 0 | 9.0316
222 | upstream | 11NPSWRD_WQX-HALA_3P_HNGLK01 | 3 | 480.3678
222 | upstream | 11NPSWRD_WQX-HALA_3P_SPOUT01 | 49 | 480.3678
222 | upstream | 11NPSWRD_WQX-HOVE_3P_5995700 | 155 | 252.918
222 | upstream | 11NPSWRD_WQX-HOVE_3P_5995710 | 155 | 234.997
222 | upstream | 11NPSWRD_WQX-HOVE_3P_5995720 | 156 | 254.3415
222 | upstream | 11NPSWRD_WQX-HOVE_3P_GOODMAN | 156 | 276.5363
222 | upstream | 11NPSWRD_WQX-MEVE_3P_MAN01 | 158 | 321.1768
222 | upstream | 11NPSWRD_WQX-NABR_3P_5995310 | 70 | 192.3877
222 | upstream | 11NPSWRD_WQX-NABR_3P_5995320 | 70 | 194.1462
222 | upstream | 11NPSWRD_WQX-ROMO_3P_BL | 36 | 1241.6531
222 | upstream | 11NPSWRD_WQX-ROMO_3P_LL | 1283 | 611.026
222 | upstream | 11NPSWRD_WQX-ROMO_3P_PL | 26 | 1288.0329
222 | upstream | 11NPSWRD_WQX-ROMO_3P_YL | 27 | 1243.4452
222 | upstream | 11NPSWRD_WQX-USFS_3P_BJL | 544 | 871.7875
222 | upstream | 11NPSWRD_WQX-USFS_3P_DL | 1030 | 872.4052
222 | upstream | 11NPSWRD_WQX-USFS_3P_HL | 1476 | 888.0898
222 | upstream | 11NPSWRD_WQX-USFS_3P_UFL | 1479 | 847.2402
222 | upstream | USGS-06730200 | 0 | 1215.3467
222 | upstream | USGS-06730525 | 0 | 1200.0014
222 | upstream | USGS-06741520 | 0 | 1197.0933
222 | upstream | USGS-06752280 | 0 | 1202.5571
222 | upstream | USGS-07097000 | 2 | 1210.3665
222 | upstream | USGS-07099200 | 1 | 1203.3226
222 | upstream | USGS-07103707 | 3 | 1233.1024
222 | upstream | USGS-07103970 | 3 | 1239.3267
222 | upstream | USGS-07103990 | 3 | 1242.116
222 | upstream | USGS-07104905 | 3 | 1232.5239
222 | upstream | USGS-07105500 | 3 | 1229.4829
222 | upstream | USGS-07105530 | 3 | 1227.4318
222 | upstream | USGS-07105600 | 2 | 1226.4948
222 | upstream | USGS-07105800 | 2 | 1220.0599
222 | upstream | USGS-07109500 | 1 | 1168.6787
222 | upstream | USGS-07117500 | 0 | 1144.3501
222 | upstream | USGS-09012400 | 1343 | 613.0343
222 | upstream | USGS-09163500 | 0 | 333.9398
222 | upstream | USGS-09182880 | 44 | 263.4334
222 | upstream | USGS-09217000 | 305 | 691.7303
222 | upstream | USGS-09260050 | 9 | 591.743
222 | upstream | USGS-09261000 | 7 | 517.8824
222 | upstream | USGS-09328920 | 2 | 250.814
222 | upstream | USGS-09355500 | 2 | 358.8916
222 | upstream | USGS-09364500 | 1 | 319.8732
222 | upstream | USGS-09371010 | 155 | 251.6441
222 | upstream | USGS-381712111144601 | 6 | 282.3797
222 | upstream | USGS-381719111140601 | 6 | 277.3267
222 | upstream | USGS-383021109393401 | 2 | 247.8103
222 | upstream | USGS-383421109343701 | 0 | 260.4651
222 | upstream | USGS-383435109343901 | 0 | 262.9935
222 | upstream | USGS-383646109344701 | 0 | 266.0997
222 | upstream | USGS-384024109382301 | 3 | 276.7295
222 | upstream | USGS-384117109391801 | 1 | 276.6146
222 | upstream | USGS-384909104504401 | 3 | 1230.9413
222 | upstream | USGS-385124104501301 | 3 | 1233.5163
222 | upstream | USGS-385126104545101 | 3 | 1235.8365
222 | upstream | USGS-385134104550901 | 3 | 1237.3284
222 | upstream | USGS-385137104551001 | 3 | 1237.3284
222 | upstream | USGS-385550105003401 | 3 | 1243.9143
222 | upstream | USGS-401226105340100 | 30 | 1239.6834
222 | upstream | USGS-401326105414301 | 1324 | 613.115
222 | upstream | USGS-401355105435101 | 1285 | 611.026
222 | upstream | USGS-401523105430000 | 1416 | 615.6943
222 | upstream | USGS-401720105382500 | 8 | 1242.8511
222 | upstream | USGS-401913105361101 | 2 | 1239.0142
222 | upstream | USGS-401924105362201 | 3 | 1240.9901
222 | upstream | USGS-402046105382801 | 73 | 1240.3632
222 | upstream | USGS-402114105350101 | 2 | 1236.7443
222 | upstream | USGS-402227105474501 | 1172 | 625.8973
222 | upstream | USGS-402228105511601 | 1152 | 622.2504
222 | upstream | USGS-402552105300101 | 1 | 1233.3647
222 | upstream | USGS-402645105301701 | 1 | 1231.1259
222 | upstream | USGS-402950105313801 | 2 | 1234.0593
222 | upstream | USGS-402953105313701 | 2 | 1234.0593
222 | upstream | USGS-403047105454101 | 3 | 1280.1949
222 | upstream | USGS-403123105445201 | 3 | 1278.0518
222 | upstream | USGS-403215105415200 | 62 | 1281.6191
222 | upstream | USGS-403425105503901 | 34 | 1273.7855
223 | downstream | 11NPSWRD_WQX-KICA_3P_SFK_MR | 0 | 165.2114
223 | downstream | 11NPSWRD_WQX-KICA_3P_SFK-HI | 0 | 165.2114
223 | downstream | 11NPSWRD_WQX-KICA_3P_SFK-MID | 0 | 165.2114
223 | downstream | 11NPSWRD_WQX-YOSE_3P_EP | 0 | 257.3309
223 | downstream | 11NPSWRD_WQX-YOSE_3P_HI | 0 | 257.3309
223 | downstream | 11NPSWRD_WQX-YOSE_3P_PB | 0 | 257.3309
223 | downstream | CALWR_WQX-FBH2016 | 508 | 330.5465
223 | downstream | CEDEN-510SACC3A | 59912 | 164.298
223 | downstream | CEDEN-535LTHNKR | 74 | 257.3309
223 | downstream | CEDEN-535XHDATR | 74 | 257.3309
223 | downstream | CEDEN-541XROLFA | 74 | 257.3309
223 | downstream | CEDEN-551KRAMAV | 123 | 162.542
223 | downstream | USGS-10311400 | 1 | 127.488
223 | downstream | USGS-10350340 | 65186 | 164.3601
223 | downstream | USGS-10350500 | 65186 | 164.3601
223 | downstream | USGS-11273500 | 72 | 257.3309
223 | downstream | USGS-11303500 | 80 | 200.4115
223 | downstream | USGS-11447650 | 29915 | 164.298
223 | downstream | USGS-361044119500101 | 125 | 162.542
223 | downstream | USGS-375831121223701 | 319887 | 200.4115
223 | downstream | USGS-380118121482301 | 219725 | 159.4786
223 | downstream | USGS-381038121352501 | 119906 | 164.298
223 | downstream | USGS-381411121250901 | 19745 | 159.4786
223 | downstream | USGS-381703121331101 | 89909 | 164.298
223 | downstream | USGS-382205121311300 | 59912 | 164.298
223 | downstream | USGS-382605121310401 | 39914 | 164.298
223 | downstream | USGS-382740121301201 | 29915 | 164.298
223 | downstream | USGS-383155121314101 | 19916 | 164.298
223 | downstream | USGS-383225121304601 | 19916 | 164.298
223 | downstream | USGS-383609121293200 | 81 | 164.298
223 | upstream | 11NPSWRD_WQX-DEPO_3P_MFSANJO | 0 | 353.1557
223 | upstream | 11NPSWRD_WQX-KICA_3P_SUMMITL | 94 | 379.1073
223 | upstream | 11NPSWRD_WQX-YOSE_3P_TOULUMR | 0 | 230.5834
223 | upstream | USGS-375434119152301 | 1 | 238.1548
223 | upstream | USGS-383232119484801 | 0 | 173.9032
226 | downstream | USGS-09419507 | 3 | 479.0517
226 | downstream | USGS-09421500 | 258 | 479.0517
226 | downstream | USGS-09522000 | 333 | 479.0517
228 | downstream | USGS-08155240 | 1 | 325.0281
228 | downstream | USGS-08155500 | 1 | 325.0281
228 | downstream | USGS-08186000 | 2 | 205.1438
228 | downstream | USGS-08188500 | 5 | 205.1438
228 | downstream | USGS-301537097492501 | 1 | 325.0281
228 | downstream | USGS-301647097492501 | 90 | 363.4357
228 | upstream | USGS-08158700 | 0 | 319.9359
228 | upstream | USGS-08158810 | 0 | 310.3438
228 | upstream | USGS-08184490 | 1 | 242.538
228 | upstream | USGS-294021098234101 | 1 | 242.538
228 | upstream | USGS-294048098235701 | 1 | 242.538
228 | upstream | USGS-294300098080001 | 1 | 283.152
230 | downstream | USGS-08374200 | 5 | 1026.343
230 | downstream | USGS-08377200 | 1 | 716.4826
230 | downstream | USGS-08395500 | 3 | 1242.963
230 | downstream | USGS-08396500 | 3 | 1242.963
230 | downstream | USGS-08407500 | 60 | 1160.8506
230 | downstream | USGS-08447410 | 2 | 737.7503
230 | downstream | USGS-08459200 | 47 | 716.4826
230 | downstream | USGS-08475000 | 69917 | 716.4826
230 | downstream | USGS-282039100184001 | 46 | 716.4826
230 | downstream | USGS-283017100210001 | 45 | 716.4826
230 | downstream | USGS-283730100264901 | 45 | 716.4826
230 | downstream | USGS-301647097492501 | 1124 | 1020.4102
230 | upstream | 11NPSWRD_WQX-BAND_3P_CAP01 | 123 | 1615.1525
230 | upstream | 11NPSWRD_WQX-BAND_3P_RIT01 | 124 | 1616.44
230 | upstream | 11NPSWRD_WQX-BAND_3P_RIT02 | 124 | 1621.3532
230 | upstream | 11NPSWRD_WQX-BAND_3P_RIT03 | 124 | 1616.44
230 | upstream | 11NPSWRD_WQX-PECO_3P_GLORICR | 193 | 1513.8007
230 | upstream | 11NPSWRD_WQX-PECO_3P_PECOSR | 193 | 1513.2315
230 | upstream | POLSWATER_WQX-RMQ01 | 152 | 1598.3985
230 | upstream | POLSWATER_WQX-RPG02 | 152 | 1602.4082
230 | upstream | POLSWATER_WQX-RPG03 | 152 | 1595.936
230 | upstream | POLSWATER_WQX-RPG04 | 152 | 1589.9634
230 | upstream | POLSWATER_WQX-RSJ01 | 128 | 1606.3576
230 | upstream | POLSWATER_WQX-RSJ02 | 120 | 1598.5743
230 | upstream | POLSWATER_WQX-RSJ04 | 119 | 1565.1756
230 | upstream | POLSWATER_WQX-WCC05 | 128 | 1610.7973
230 | upstream | USGS-08276500 | 124 | 1669.7443
230 | upstream | USGS-08284520 | 233 | 1729.4289
230 | upstream | USGS-08290000 | 124 | 1642.6929
230 | upstream | USGS-08313000 | 124 | 1624.9621
230 | upstream | USGS-08317400 | 119 | 1599.7419
230 | upstream | USGS-08319000 | 118 | 1583.7273
230 | upstream | USGS-08329918 | 118 | 1562.5348
230 | upstream | USGS-08330000 | 118 | 1551.1103
230 | upstream | USGS-08330600 | 118 | 1545.5154
230 | upstream | USGS-08330875 | 118 | 1543.5544
230 | upstream | USGS-08353000 | 117 | 1498.5311
230 | upstream | USGS-08354900 | 116 | 1483.9711
230 | upstream | USGS-08358300 | 116 | 1437.4006
230 | upstream | USGS-08358400 | 115 | 1436.9184
230 | upstream | USGS-08364000 | 5 | 1256.5741
230 | upstream | USGS-08382650 | 591 | 1410.9476
230 | upstream | USGS-08383500 | 589 | 1358.2721
230 | upstream | USGS-08395500 | 398 | 1159.0611
230 | upstream | USGS-08396500 | 397 | 1142.0921
230 | upstream | USGS-08407500 | 277 | 1047.2404
230 | upstream | USGS-345703106404010 | 118 | 1543.5544
230 | upstream | USGS-350335106264101 | 119 | 1560.9428
230 | upstream | USGS-350343106285301 | 119 | 1559.1477
230 | upstream | USGS-350358106253901 | 119 | 1563.2363
230 | upstream | USGS-350409106392510 | 118 | 1550.2279
230 | upstream | USGS-350504106234501 | 119 | 1565.1638
230 | upstream | USGS-350518106235701 | 119 | 1565.1638
230 | upstream | USGS-352237106300810 | 118 | 1577.6969
230 | upstream | USGS-372449105451601 | 128 | 1761.614
230 | upstream | USGS-373404106034201 | 129 | 1799.4369
230 | upstream | USGS-373433106030701 | 129 | 1799.4369
2308 | downstream | USGS-03609750 | 19 | 202.1892
2308 | upstream | TDECWR_WQX-TNW000000881 | 19 | 523.4599
2308 | upstream | USGS-03466208 | 70 | 778.109
2308 | upstream | USGS-03467609 | 67 | 715.7941
2308 | upstream | USGS-03503000 | 81 | 677.4487
2308 | upstream | USGS-03538860 | 30 | 609.0587
2308 | upstream | USGS-03539690 | 30 | 599.6754
2308 | upstream | USGS-03539778 | 29 | 594.3341
2308 | upstream | USGS-03539810 | 29 | 589.168
2308 | upstream | USGS-0357479650 | 6 | 384.4038
2308 | upstream | USGS-03575100 | 5 | 363.1629
2316 | downstream | USGS-03609750 | 19 | 202.1892
2316 | upstream | TDECWR_WQX-TNW000000881 | 19 | 523.4599
2316 | upstream | USGS-03466208 | 70 | 778.109
2316 | upstream | USGS-03467609 | 67 | 715.7941
2316 | upstream | USGS-03503000 | 81 | 677.4487
2316 | upstream | USGS-03538860 | 30 | 609.0587
2316 | upstream | USGS-03539690 | 30 | 599.6754
2316 | upstream | USGS-03539778 | 29 | 594.3341
2316 | upstream | USGS-03539810 | 29 | 589.168
2316 | upstream | USGS-0357479650 | 6 | 384.4038
2316 | upstream | USGS-03575100 | 5 | 363.1629
233 | downstream | 11NPSWRD_WQX-KICA_3P_SFK_MR | 0 | 165.2114
233 | downstream | 11NPSWRD_WQX-KICA_3P_SFK-HI | 0 | 165.2114
233 | downstream | 11NPSWRD_WQX-KICA_3P_SFK-MID | 0 | 165.2114
233 | downstream | 11NPSWRD_WQX-YOSE_3P_EP | 0 | 246.3588
233 | downstream | 11NPSWRD_WQX-YOSE_3P_HI | 0 | 246.3588
233 | downstream | 11NPSWRD_WQX-YOSE_3P_PB | 0 | 246.3588
233 | downstream | 11NPSWRD_WQX-YOSE_3P_WAWONA | 0 | 251.0277
233 | downstream | CA_BVR-FC1 | 0 | 161.3819
233 | downstream | CALWR_WQX-FBH2016 | 484 | 300.277
233 | downstream | CEDEN-510SACC3A | 59890 | 146.1055
233 | downstream | CEDEN-535LTHNKR | 74 | 246.3588
233 | downstream | CEDEN-535XHDATR | 74 | 246.3588
233 | downstream | CEDEN-541XROLFA | 74 | 246.3588
233 | downstream | CEDEN-551KRAMAV | 8 | 109.9902
233 | downstream | CEDEN-SFCWA-LIS | 87292 | 98.345
233 | downstream | CEDEN-SFCWA-RD22 | 89987 | 127.4637
233 | downstream | OREGONDEQ-10729-ORDEQ | 161 | 869.0162
233 | downstream | OREGONDEQ-10730-ORDEQ | 2 | 918.1107
233 | downstream | OREGONDEQ-12265-ORDEQ | 0 | 58.8059
233 | downstream | OREGONDEQ-13014-ORDEQ | 0 | 76.6337
233 | downstream | OREGONDEQ-15540-ORDEQ | 161 | 869.0162
233 | downstream | OREGONDEQ-15541-ORDEQ | 161 | 869.0162
233 | downstream | OREGONDEQ-36783-ORDEQ | 1 | 869.0162
233 | downstream | OREGONDEQ-37573-ORDEQ | 1 | 39.4714
233 | downstream | USGS-09415250 | 4 | 437.2328
233 | downstream | USGS-09419507 | 0 | 436.8159
233 | downstream | USGS-09421500 | 120 | 373.912
233 | downstream | USGS-09522000 | 31 | 257.8951
233 | downstream | USGS-11273500 | 72 | 246.3588
233 | downstream | USGS-11303500 | 14 | 183.4729
233 | downstream | USGS-11425500 | 9 | 162.6259
233 | downstream | USGS-11447650 | 29893 | 146.1055
233 | downstream | USGS-11455350 | 297271 | 98.345
233 | downstream | USGS-11463682 | 0 | 66.4811
233 | downstream | USGS-11467002 | 2 | 66.4811
233 | downstream | USGS-13154500 | 42 | 1009.6971
233 | downstream | USGS-14246900 | 599758 | 869.0162
233 | downstream | USGS-361044119500101 | 11 | 109.9902
233 | downstream | USGS-375831121223701 | 319953 | 183.4729
233 | downstream | USGS-380118121482301 | 219837 | 139.862
233 | downstream | USGS-381038121352501 | 119884 | 146.1055
233 | downstream | USGS-381411121250901 | 19857 | 139.862
233 | downstream | USGS-381418121405301 | 257275 | 98.345
233 | downstream | USGS-381627121395101 | 257275 | 98.345
233 | downstream | USGS-381703121331101 | 89887 | 146.1055
233 | downstream | USGS-382113121383501 | 217279 | 98.345
233 | downstream | USGS-382205121311300 | 59890 | 146.1055
233 | downstream | USGS-382605121310401 | 39892 | 146.1055
233 | downstream | USGS-382740121301201 | 29893 | 146.1055
233 | downstream | USGS-382829121351801 | 87292 | 98.345
233 | downstream | USGS-383132122514901 | 1 | 66.4811
233 | downstream | USGS-383155121314101 | 19894 | 146.1055
233 | downstream | USGS-383225121304601 | 19894 | 146.1055
233 | downstream | USGS-383423121345901 | 89987 | 127.4637
233 | downstream | USGS-383600121330301 | 9 | 162.6259
233 | downstream | USGS-383609121293200 | 103 | 146.1055
233 | downstream | USGS-383944121363901 | 9 | 162.6259
233 | downstream | USGS-384035121383801 | 89987 | 127.4637
233 | downstream | USGS-384726121373901 | 9 | 162.6259
233 | downstream | USGS-433403116493500 | 20 | 917.9908
233 | downstream | USGS-453705122393300 | 229795 | 869.0162
233 | downstream | USGS-453717122402400 | 229795 | 869.0162
233 | downstream | USGS-453750121115300 | 181 | 869.0162
233 | downstream | USGS-454256121304100 | 181 | 869.0162
233 | upstream | 11NPSWRD_WQX-DEPO_3P_MFSANJO | 16 | 353.1557
233 | upstream | 11NPSWRD_WQX-GRCA_3P_BRI01 | 110 | 615.5216
233 | upstream | 11NPSWRD_WQX-GRCA_3P_BRI02 | 110 | 612.5539
233 | upstream | 11NPSWRD_WQX-GRCA_3P_GAR01 | 110 | 611.4324
233 | upstream | 11NPSWRD_WQX-GRCA_3P_GAR02 | 110 | 613.386
233 | upstream | 11NPSWRD_WQX-GRCA_3P_GAR06 | 110 | 613.386
233 | upstream | 11NPSWRD_WQX-GRCA_3P_GAR07 | 110 | 613.386
233 | upstream | 11NPSWRD_WQX-GRCA_3P_GAR08 | 110 | 613.386
233 | upstream | 11NPSWRD_WQX-KICA_3P_SUMMITL | 110 | 379.1073
233 | upstream | 11NPSWRD_WQX-PISP_3P_TUNNELS | 111 | 620.4627
233 | upstream | 11NPSWRD_WQX-YOSE_3P_HI | 0 | 246.3588
233 | upstream | 11NPSWRD_WQX-YOSE_3P_TOULUMR | 0 | 230.5834
233 | upstream | 11NPSWRD_WQX-ZION_3P_4950800 | 320 | 528.8888
233 | upstream | 11NPSWRD_WQX-ZION_3P_4950920 | 2 | 522.4452
233 | upstream | 11NPSWRD_WQX-ZION_3P_4951199 | 3 | 538.7549
233 | upstream | 11NPSWRD_WQX-ZION_3P_4951265 | 3 | 552.6985
233 | upstream | 11NPSWRD_WQX-ZION_3P_9405500 | 320 | 531.9528
233 | upstream | 11NPSWRD_WQX-ZION_3P_GROTTO | 3 | 536.897
233 | upstream | 11NPSWRD_WQX-ZION_3P_MENUFSP | 3 | 538.7549
233 | upstream | 11NPSWRD_WQX-ZION_3P_TEMPLES | 3 | 541.2764
233 | upstream | 11NPSWRD_WQX-ZION_3P_UEMERPS | 3 | 535.7699
233 | upstream | CA_BVR-AC1 | 6084 | 160.6785
233 | upstream | CA_BVR-CC1 | 3932 | 154.4747
233 | upstream | CA_BVR-FC1 | 0 | 161.3819
233 | upstream | CA_BVR-KC1 | 5927 | 160.3349
233 | upstream | CA_BVR-MC1 | 0 | 161.3167
233 | upstream | CA_BVR-MCC1 | 0 | 160.3349
233 | upstream | CA_BVR-TC1 | 0 | 161.106
233 | upstream | OREGONDEQ-13014-ORDEQ | 0 | 68.0513
233 | upstream | USGS-09405500 | 320 | 531.9528
233 | upstream | USGS-09415000 | 0 | 447.2897
233 | upstream | USGS-09415250 | 312 | 407.2026
233 | upstream | USGS-09419507 | 297 | 414.2185
233 | upstream | USGS-094196783 | 109 | 373.7144
233 | upstream | USGS-09421500 | 43 | 346.827
233 | upstream | USGS-10016900 | 52 | 438.4333
233 | upstream | USGS-371529112564801 | 3 | 536.897
233 | upstream | USGS-371542113062401 | 319 | 522.4452
233 | upstream | USGS-371705112565001 | 320 | 538.7549
233 | upstream | USGS-372214112525501 | 320 | 552.6985
233 | upstream | USGS-375434119152301 | 1 | 238.1548
233 | upstream | USGS-383232119484801 | 0 | 173.9032
234 | downstream | USGS-09415000 | 1 | 492.7784
234 | downstream | USGS-09415250 | 6 | 492.7784
234 | downstream | USGS-09419507 | 0 | 420.1352
234 | downstream | USGS-09421500 | 232 | 398.9967
234 | downstream | USGS-09522000 | 307 | 398.9967
234 | upstream | 11NPSWRD_WQX-GRCA_3P_BRI01 | 62 | 615.5216
234 | upstream | 11NPSWRD_WQX-GRCA_3P_BRI02 | 62 | 612.5539
234 | upstream | 11NPSWRD_WQX-GRCA_3P_GAR01 | 62 | 611.4324
234 | upstream | 11NPSWRD_WQX-GRCA_3P_GAR02 | 62 | 613.386
234 | upstream | 11NPSWRD_WQX-GRCA_3P_GAR06 | 62 | 613.386
234 | upstream | 11NPSWRD_WQX-GRCA_3P_GAR07 | 62 | 613.386
234 | upstream | 11NPSWRD_WQX-GRCA_3P_GAR08 | 62 | 613.386
234 | upstream | 11NPSWRD_WQX-PISP_3P_TUNNELS | 63 | 620.4627
234 | upstream | 11NPSWRD_WQX-ZION_3P_4950800 | 44 | 528.8888
234 | upstream | 11NPSWRD_WQX-ZION_3P_4950920 | 44 | 522.4452
234 | upstream | 11NPSWRD_WQX-ZION_3P_4951199 | 44 | 538.7549
234 | upstream | 11NPSWRD_WQX-ZION_3P_4951265 | 45 | 552.6985
234 | upstream | 11NPSWRD_WQX-ZION_3P_9405500 | 44 | 531.9528
234 | upstream | 11NPSWRD_WQX-ZION_3P_GROTTO | 44 | 536.897
234 | upstream | 11NPSWRD_WQX-ZION_3P_MENUFSP | 44 | 538.7549
234 | upstream | 11NPSWRD_WQX-ZION_3P_TEMPLES | 44 | 541.2764
234 | upstream | 11NPSWRD_WQX-ZION_3P_UEMERPS | 44 | 535.7699
234 | upstream | USGS-09405500 | 44 | 531.9528
234 | upstream | USGS-09415000 | 41 | 447.2897
234 | upstream | USGS-09415250 | 36 | 407.2026
234 | upstream | USGS-09419507 | 22 | 414.2185
234 | upstream | USGS-371529112564801 | 44 | 536.897
234 | upstream | USGS-371542113062401 | 44 | 522.4452
234 | upstream | USGS-371705112565001 | 44 | 538.7549
234 | upstream | USGS-372214112525501 | 45 | 552.6985
235 | downstream | TDECWR_WQX-TNW000000881 | 0 | 537.3891
235 | downstream | USGS-0241998802 | 37 | 744.3635
235 | downstream | USGS-0241998804 | 37 | 744.3635
235 | downstream | USGS-0241998805 | 37 | 744.3635
235 | downstream | USGS-0241998806 | 37 | 744.3635
235 | downstream | USGS-0241998807 | 37 | 744.3635
235 | downstream | USGS-0241998808 | 37 | 744.3635
235 | downstream | USGS-0241998809 | 37 | 744.3635
235 | downstream | USGS-02429500 | 39954 | 744.3635
235 | downstream | USGS-02431000 | 0 | 458.3054
235 | downstream | USGS-02469762 | 11 | 449.3029
235 | downstream | USGS-02470500 | 589929 | 449.3029
235 | downstream | USGS-03438500 | 127 | 496.1953
235 | downstream | USGS-03609750 | 19 | 202.1892
235 | downstream | USGS-03612500 | 128 | 496.1953
235 | downstream | USGS-03612600 | 128 | 496.1953
235 | upstream | TDECWR_WQX-TNW000000881 | 9 | 523.4599
235 | upstream | USGS-03466208 | 60 | 778.109
235 | upstream | USGS-03467609 | 57 | 715.7941
235 | upstream | USGS-03503000 | 71 | 677.4487
235 | upstream | USGS-03538860 | 7 | 609.0587
235 | upstream | USGS-03539690 | 7 | 599.6754
235 | upstream | USGS-03539778 | 7 | 594.3341
235 | upstream | USGS-03539810 | 7 | 589.168
235 | upstream | USGS-0357479650 | 3 | 384.4038
235 | upstream | USGS-03575100 | 2 | 363.1629
237 | downstream | USGS-03216600 | 28 | 1016.5875
237 | downstream | USGS-03303280 | 37 | 1016.5875
237 | downstream | USGS-03408500 | 0 | 652.0247
237 | downstream | USGS-03409500 | 0 | 649.9965
237 | downstream | USGS-03410210 | 0 | 649.9965
237 | downstream | USGS-03438500 | 126 | 480.7487
237 | downstream | USGS-03466208 | 0 | 784.401
237 | downstream | USGS-03575100 | 0 | 375.5425
237 | downstream | USGS-03609750 | 18 | 153.5781
237 | downstream | USGS-03612500 | 127 | 480.7487
237 | downstream | USGS-03612600 | 127 | 480.7487
237 | upstream | TDECWR_WQX-TNW000000881 | 11 | 523.4599
237 | upstream | USGS-03466208 | 54 | 778.109
237 | upstream | USGS-03467609 | 51 | 715.7941
237 | upstream | USGS-03503000 | 65 | 677.4487
237 | upstream | USGS-03538860 | 14 | 609.0587
237 | upstream | USGS-03539690 | 14 | 599.6754
237 | upstream | USGS-03539778 | 14 | 594.3341
237 | upstream | USGS-03539810 | 13 | 589.168
237 | upstream | USGS-0357479650 | 6 | 384.4038
237 | upstream | USGS-03575100 | 5 | 363.1629
238 | downstream | USGS-07263620 | 8 | 351.3021
238 | downstream | USGS-07381495 | 9939 | 653.7049
238 | downstream | USGS-07381600 | 349905 | 653.7049
239 | downstream | USGS-03609750 | 18 | 153.5781
239 | upstream | TDECWR_WQX-TNW000000881 | 17 | 523.4599
239 | upstream | USGS-03466208 | 68 | 778.109
239 | upstream | USGS-03467609 | 65 | 715.7941
239 | upstream | USGS-03503000 | 79 | 677.4487
239 | upstream | USGS-03538860 | 28 | 609.0587
239 | upstream | USGS-03539690 | 28 | 599.6754
239 | upstream | USGS-03539778 | 28 | 594.3341
239 | upstream | USGS-03539810 | 28 | 589.168
239 | upstream | USGS-0357479650 | 4 | 384.4038
239 | upstream | USGS-03575100 | 3 | 363.1629
240 | downstream | USGS-03216600 | 15 | 937.8144
240 | downstream | USGS-03303280 | 24 | 937.8144
240 | downstream | USGS-03612500 | 30 | 937.8144
240 | downstream | USGS-03612600 | 30 | 937.8144
240 | upstream | USGS-02038850 | 109917 | 211.5452
240 | upstream | USGS-02040919 | 109978 | 135.5583
240 | upstream | USGS-02041038 | 109979 | 123.2832
240 | upstream | USGS-02045370 | 459951 | 150.2879
240 | upstream | USGS-02046160 | 459951 | 144.667
240 | upstream | USGS-02093800 | 77 | 281.8347
240 | upstream | USGS-02094659 | 2 | 281.4911
240 | upstream | USGS-02095181 | 1 | 277.011
241 | downstream | USGS-0241998802 | 8 | 484.3967
241 | downstream | USGS-0241998804 | 8 | 484.3967
241 | downstream | USGS-0241998805 | 8 | 484.3967
241 | downstream | USGS-0241998806 | 8 | 484.3967
241 | downstream | USGS-0241998807 | 8 | 484.3967
241 | downstream | USGS-0241998808 | 8 | 484.3967
241 | downstream | USGS-0241998809 | 8 | 484.3967
241 | downstream | USGS-02429500 | 39983 | 484.3967
241 | downstream | USGS-02470500 | 689918 | 484.3967
242 | downstream | USGS-02085000 | 0 | 281.9261
242 | downstream | USGS-02088000 | 0 | 212.6289
242 | downstream | USGS-02089500 | 10 | 199.0656
242 | upstream | USGS-02085000 | 0 | 281.9261
242 | upstream | USGS-02093800 | 108 | 281.8347
242 | upstream | USGS-02094659 | 32 | 281.4911
242 | upstream | USGS-02095181 | 2 | 277.011
242 | upstream | USGS-02096846 | 30 | 229.1518
242 | upstream | USGS-0209691590 | 30 | 223.9322
242 | upstream | USGS-0209691604 | 30 | 222.9579
242 | upstream | USGS-0209691608 | 30 | 222.9579
242 | upstream | USGS-0209691611 | 30 | 222.9579
242 | upstream | USGS-0209722970 | 12 | 225.856
242 | upstream | USGS-02097280 | 12 | 220.5265
242 | upstream | USGS-0209734440 | 13 | 224.0155
242 | upstream | USGS-02097464 | 107 | 225.8193
242 | upstream | USGS-02097517 | 96 | 216.2092
244 | downstream | USGS-07374000 | 119986 | 379.8523
244 | downstream | USGS-07374525 | 489949 | 379.8523
244 | upstream | USGS-02481880 | 7 | 412.6768
244 | upstream | USGS-02481960 | 7 | 405.2515
244 | upstream | USGS-02481961 | 7 | 405.2515
244 | upstream | USGS-02481962 | 7 | 404.2604
244 | upstream | USGS-02481970 | 6 | 393.3311
244 | upstream | USGS-02481984 | 6 | 397.5346
244 | upstream | USGS-02481998 | 6 | 390.4324
244 | upstream | USGS-02482000 | 6 | 386.6886
244 | upstream | USGS-07024000 | 8 | 959.916
244 | upstream | USGS-07032000 | 4 | 752.8353
244 | upstream | USGS-07042450 | 7 | 913.7649
244 | upstream | USGS-07046250 | 12 | 898.0895
244 | upstream | USGS-07263922 | 31 | 806.9884
244 | upstream | USGS-07263924 | 30 | 806.8381
244 | upstream | USGS-07288650 | 7 | 590.4748
244 | upstream | USGS-07288955 | 1 | 463.3789
244 | upstream | USGS-322023090544500 | 1 | 458.2314
244 | upstream | USGS-362146089301901 | 6 | 885.5907
244 | upstream | USGS-363618089251701 | 7 | 909.7545
244 | upstream | USGS-365659089073101 | 7 | 968.9843
2448 | upstream | CEDEN-105SC9823 | 119982 | 200.3257
2448 | upstream | CEDEN-105SH9274 | 119926 | 223.4109
2448 | upstream | OREGONDEQ-10759-ORDEQ | 119967 | 269.4638
2448 | upstream | OREGONDEQ-10763-ORDEQ | 119969 | 243.4551
2448 | upstream | OREGONDEQ-10765-ORDEQ | 119969 | 237.224
2448 | upstream | OREGONDEQ-10768-ORDEQ | 119968 | 255.1754
2448 | upstream | OREGONDEQ-10770-ORDEQ | 119345 | 284.4724
2448 | upstream | OREGONDEQ-11232-ORDEQ | 118999 | 294.5088
2448 | upstream | OREGONDEQ-11597-ORDEQ | 119969 | 251.0725
2448 | upstream | OREGONDEQ-21535-ORDEQ | 119343 | 337.4617
2448 | upstream | OREGONDEQ-30182-ORDEQ | 119966 | 274.9126
2448 | upstream | OREGONDEQ-38097-ORDEQ | 118988 | 293.1983
2448 | upstream | OREGONDEQ-38098-ORDEQ | 119967 | 278.9727
2448 | upstream | OREGONDEQ-38099-ORDEQ | 119970 | 232.0511
2448 | upstream | USGS-420850121504700 | 119969 | 251.0725
2448 | upstream | USGS-420920121481900 | 119969 | 251.0725
2448 | upstream | USGS-420941121453200 | 119968 | 256.6431
246 | downstream | USGS-03216600 | 7 | 806.7523
246 | downstream | USGS-03303280 | 17 | 806.7523
246 | downstream | USGS-03408500 | 0 | 662.8925
246 | downstream | USGS-03410210 | 1 | 662.8925
246 | downstream | USGS-03438500 | 137 | 659.3917
246 | downstream | USGS-03539810 | 0 | 589.168
246 | downstream | USGS-03609750 | 47 | 539.1955
246 | downstream | USGS-03612500 | 137 | 659.3917
246 | downstream | USGS-03612600 | 137 | 659.3917
246 | upstream | USGS-03466208 | 51 | 778.109
246 | upstream | USGS-03467609 | 48 | 715.7941
246 | upstream | USGS-03503000 | 62 | 677.4487
246 | upstream | USGS-03538860 | 11 | 609.0587
246 | upstream | USGS-03539690 | 11 | 599.6754
246 | upstream | USGS-03539778 | 11 | 594.3341
246 | upstream | USGS-03539810 | 10 | 589.168
247 | downstream | USGS-03216600 | 8 | 826.1037
247 | downstream | USGS-03303280 | 18 | 826.1037
247 | downstream | USGS-03408500 | 0 | 662.8925
247 | downstream | USGS-03410210 | 1 | 662.8925
247 | downstream | USGS-03438500 | 137 | 659.3917
247 | downstream | USGS-03539810 | 0 | 589.168
247 | downstream | USGS-03609750 | 47 | 539.1955
247 | downstream | USGS-03612500 | 137 | 659.3917
247 | downstream | USGS-03612600 | 137 | 659.3917
247 | upstream | USGS-03466208 | 51 | 778.109
247 | upstream | USGS-03467609 | 48 | 715.7941
247 | upstream | USGS-03503000 | 62 | 677.4487
247 | upstream | USGS-03538860 | 11 | 609.0587
247 | upstream | USGS-03539690 | 11 | 599.6754
247 | upstream | USGS-03539778 | 11 | 594.3341
247 | upstream | USGS-03539810 | 10 | 589.168
248 | downstream | 11NPSWRD_WQX-SEQU_3P_1120650 | 0 | 96.5337
248 | downstream | 11NPSWRD_WQX-SEQU_3P_KAWEAHR | 0 | 96.5337
248 | downstream | 11NPSWRD_WQX-SEQU_3P_KAWRSCE | 0 | 96.5337
248 | downstream | 11NPSWRD_WQX-SEQU_HAS_SEKI43 | 0 | 90.3648
248 | downstream | CALWR_WQX-CCN3550 | 79 | 78.4338
248 | downstream | CALWR_WQX-ERR8429 | 68 | 58.6724
248 | upstream | 11NPSWRD_WQX-SEQU_3P_FRANKLI | 272 | 102.4921
248 | upstream | 11NPSWRD_WQX-SEQU_3P_SPRINGL | 161 | 103.6112
248 | upstream | 11NPSWRD_WQX-SEQU_HAS_SEKI02 | 0 | 94.6466
248 | upstream | 11NPSWRD_WQX-SEQU_HAS_SEKI06 | 0 | 92.3873
248 | upstream | 11NPSWRD_WQX-SEQU_HAS_SEKI11 | 0 | 94.2502
248 | upstream | 11NPSWRD_WQX-SEQU_HAS_SEKI16 | 0 | 84.7563
248 | upstream | 11NPSWRD_WQX-SEQU_HAS_SEKI19 | 0 | 86.1624
248 | upstream | 11NPSWRD_WQX-SEQU_HAS_SEKI26 | 0 | 88.684
248 | upstream | 11NPSWRD_WQX-SEQU_HAS_SEKI27 | 0 | 89.1189
248 | upstream | 11NPSWRD_WQX-SEQU_HAS_SEKI28 | 0 | 84.9974
248 | upstream | 11NPSWRD_WQX-SEQU_HAS_SEKI29 | 0 | 87.6972
248 | upstream | 11NPSWRD_WQX-SEQU_HAS_SEKI31 | 0 | 82.7722
248 | upstream | 11NPSWRD_WQX-SEQU_HAS_SEKI56 | 0 | 84.9974
249 | downstream | 11NPSWRD_WQX-ARCH_3P_5995220 | 0 | 285.589
249 | downstream | 11NPSWRD_WQX-ARCH_3P_5995240 | 0 | 272.7279
249 | downstream | 11NPSWRD_WQX-ARCH_3P_9182880 | 0 | 281.2686
249 | downstream | 11NPSWRD_WQX-ARCH_3P_SWCV | 0 | 281.2686
249 | downstream | 11NPSWRD_WQX-BEOL_3P_ARKANSR | 4 | 1241.8178
249 | downstream | 11NPSWRD_WQX-CANY_3P_4956290 | 0 | 264.8775
249 | downstream | 11NPSWRD_WQX-CANY_3P_9328920 | 0 | 266.9771
249 | downstream | 11NPSWRD_WQX-CANY_3P_CORAMC | 0 | 264.8775
249 | downstream | 11NPSWRD_WQX-CANY_3P_MWWTP | 0 | 272.7279
249 | downstream | 11NPSWRD_WQX-CURE_3P_BLME149 | 13 | 510.8162
249 | downstream | 11NPSWRD_WQX-CURE_3P_GRCR32 | 0 | 517.7103
249 | downstream | 11NPSWRD_WQX-DINO_3P_4937985 | 0 | 582.3963
249 | downstream | 11NPSWRD_WQX-DINO_3P_9260050 | 3 | 677.1573
249 | downstream | 11NPSWRD_WQX-DINO_3P_9261000 | 0 | 546.3251
249 | downstream | USGS-07097000 | 1 | 1256.6499
249 | downstream | USGS-07099200 | 1 | 1256.6499
249 | downstream | USGS-07109500 | 2 | 1256.6499
249 | downstream | USGS-07117500 | 3 | 1241.8178
249 | downstream | USGS-07123000 | 4 | 1241.8178
249 | downstream | USGS-07263620 | 27 | 1241.8178
249 | downstream | USGS-08276500 | 5 | 1822.8533
249 | downstream | USGS-08313000 | 6 | 1822.8533
249 | downstream | USGS-08317400 | 11 | 1822.8533
249 | downstream | USGS-08319000 | 11 | 1822.8533
249 | downstream | USGS-08329918 | 11 | 1822.8533
249 | downstream | USGS-08330000 | 12 | 1822.8533
249 | downstream | USGS-08330875 | 12 | 1822.8533
249 | downstream | USGS-08354900 | 13 | 1822.8533
249 | downstream | USGS-08358400 | 14 | 1822.8533
249 | downstream | USGS-08364000 | 124 | 1822.8533
249 | downstream | USGS-08374200 | 133 | 1822.8533
249 | downstream | USGS-08377200 | 139 | 1822.8533
249 | downstream | USGS-08459200 | 186 | 1822.8533
249 | downstream | USGS-08475000 | 69779 | 1822.8533
249 | downstream | USGS-09163500 | 1 | 370.6032
249 | downstream | USGS-09182880 | 0 | 281.2686
249 | downstream | USGS-09260050 | 3 | 677.1573
249 | downstream | USGS-09261000 | 0 | 546.3251
249 | downstream | USGS-09328920 | 0 | 266.9771
249 | downstream | USGS-09380000 | 194 | 149.3609
249 | downstream | USGS-09415250 | 4 | 437.2328
249 | downstream | USGS-09419507 | 0 | 436.8159
249 | downstream | USGS-09421500 | 125 | 374.8614
249 | downstream | USGS-09522000 | 0 | 43.7079
249 | downstream | USGS-282039100184001 | 184 | 1822.8533
249 | downstream | USGS-283017100210001 | 183 | 1822.8533
249 | downstream | USGS-283730100264901 | 183 | 1822.8533
249 | downstream | USGS-345703106404010 | 12 | 1822.8533
249 | downstream | USGS-350409106392510 | 12 | 1822.8533
249 | downstream | USGS-352237106300810 | 11 | 1822.8533
249 | downstream | USGS-372449105451601 | 2 | 1822.8533
249 | downstream | USGS-373404106034201 | 0 | 1822.8533
249 | downstream | USGS-373433106030701 | 0 | 1822.8533
249 | downstream | USGS-373831097204500 | 16 | 1241.8178
249 | downstream | USGS-383021109393401 | 0 | 264.8775
249 | downstream | USGS-383421109343701 | 0 | 264.8775
249 | downstream | USGS-383435109343901 | 0 | 272.7279
249 | downstream | USGS-383646109344701 | 0 | 272.7279
249 | upstream | 11NPSWRD_WQX-ARCH_3P_5995220 | 0 | 285.589
249 | upstream | 11NPSWRD_WQX-ARCH_3P_5995240 | 38 | 266.0997
249 | upstream | 11NPSWRD_WQX-ARCH_3P_5995245 | 38 | 276.6146
249 | upstream | 11NPSWRD_WQX-ARCH_3P_5995250 | 0 | 276.7295
249 | upstream | 11NPSWRD_WQX-ARCH_3P_9182880 | 38 | 263.4334
249 | upstream | 11NPSWRD_WQX-ARCH_3P_SWCV | 38 | 280.6951
249 | upstream | 11NPSWRD_WQX-CANY_3P_4956290 | 37 | 247.8103
249 | upstream | 11NPSWRD_WQX-CANY_3P_9328920 | 37 | 250.814
249 | upstream | 11NPSWRD_WQX-CANY_3P_CORAMC | 37 | 260.4651
249 | upstream | 11NPSWRD_WQX-CANY_3P_MWWTP | 38 | 262.9935
249 | upstream | 11NPSWRD_WQX-CARE_3P_4954360 | 9 | 277.3267
249 | upstream | 11NPSWRD_WQX-CARE_3P_4954770 | 9 | 282.3797
249 | upstream | 11NPSWRD_WQX-CURE_3P_BLME149 | 175 | 508.0865
249 | upstream | 11NPSWRD_WQX-CURE_3P_BLMESC | 106 | 494.9166
249 | upstream | 11NPSWRD_WQX-CURE_3P_GRCR32 | 197 | 514.322
249 | upstream | 11NPSWRD_WQX-CURE_3P_LFGUNNR | 66 | 506.9513
249 | upstream | 11NPSWRD_WQX-DINO_3P_4937985 | 45 | 564.3678
249 | upstream | 11NPSWRD_WQX-DINO_3P_9260050 | 47 | 591.743
249 | upstream | 11NPSWRD_WQX-DINO_3P_9261000 | 44 | 517.8824
249 | upstream | 11NPSWRD_WQX-GRCA_3P_BRI01 | 110 | 615.5216
249 | upstream | 11NPSWRD_WQX-GRCA_3P_BRI02 | 110 | 612.5539
249 | upstream | 11NPSWRD_WQX-GRCA_3P_GAR01 | 110 | 611.4324
249 | upstream | 11NPSWRD_WQX-GRCA_3P_GAR02 | 110 | 613.386
249 | upstream | 11NPSWRD_WQX-GRCA_3P_GAR06 | 110 | 613.386
249 | upstream | 11NPSWRD_WQX-GRCA_3P_GAR07 | 110 | 613.386
249 | upstream | 11NPSWRD_WQX-GRCA_3P_GAR08 | 110 | 613.386
249 | upstream | 11NPSWRD_WQX-GRSA_3P_1 | 1 | 28.2245
249 | upstream | 11NPSWRD_WQX-GRSA_3P_2 | 1 | 17.3686
249 | upstream | 11NPSWRD_WQX-GRSA_3P_3 | 1 | 17.3686
249 | upstream | 11NPSWRD_WQX-GRSA_3P_4 | 0 | 14.6258
249 | upstream | 11NPSWRD_WQX-GRSA_3P_5 | 0 | 9.0316
249 | upstream | 11NPSWRD_WQX-HALA_3P_HNGLK01 | 43 | 480.3678
249 | upstream | 11NPSWRD_WQX-HALA_3P_SPOUT01 | 43 | 480.3678
249 | upstream | 11NPSWRD_WQX-PISP_3P_TUNNELS | 111 | 620.4627
249 | upstream | 11NPSWRD_WQX-ROMO_3P_LL | 1279 | 611.026
249 | upstream | 11NPSWRD_WQX-USFS_3P_BJL | 492 | 871.7875
249 | upstream | 11NPSWRD_WQX-USFS_3P_DL | 1021 | 872.4052
249 | upstream | 11NPSWRD_WQX-USFS_3P_HL | 1467 | 888.0898
249 | upstream | 11NPSWRD_WQX-USFS_3P_UFL | 1426 | 847.2402
249 | upstream | 11NPSWRD_WQX-ZION_3P_4950800 | 351 | 528.8888
249 | upstream | 11NPSWRD_WQX-ZION_3P_4950920 | 2 | 522.4452
249 | upstream | 11NPSWRD_WQX-ZION_3P_4951199 | 3 | 538.7549
249 | upstream | 11NPSWRD_WQX-ZION_3P_4951265 | 3 | 552.6985
249 | upstream | 11NPSWRD_WQX-ZION_3P_9405500 | 351 | 531.9528
249 | upstream | 11NPSWRD_WQX-ZION_3P_GROTTO | 3 | 536.897
249 | upstream | 11NPSWRD_WQX-ZION_3P_MENUFSP | 3 | 538.7549
249 | upstream | 11NPSWRD_WQX-ZION_3P_TEMPLES | 3 | 541.2764
249 | upstream | 11NPSWRD_WQX-ZION_3P_UEMERPS | 3 | 535.7699
249 | upstream | USGS-09012400 | 1294 | 613.0343
249 | upstream | USGS-09163500 | 39 | 333.9398
249 | upstream | USGS-09182880 | 38 | 263.4334
249 | upstream | USGS-09217000 | 296 | 691.7303
249 | upstream | USGS-09260050 | 47 | 591.743
249 | upstream | USGS-09261000 | 44 | 517.8824
249 | upstream | USGS-09328920 | 37 | 250.814
249 | upstream | USGS-09405500 | 351 | 531.9528
249 | upstream | USGS-09415000 | 0 | 447.2897
249 | upstream | USGS-09415250 | 343 | 407.2026
249 | upstream | USGS-09419507 | 329 | 414.2185
249 | upstream | USGS-094196783 | 140 | 373.7144
249 | upstream | USGS-09421500 | 74 | 346.827
249 | upstream | USGS-324911114285900 | 0 | 44.1739
249 | upstream | USGS-324917114274400 | 229 | 46.911
249 | upstream | USGS-325027114270000 | 229 | 48.0419
249 | upstream | USGS-371529112564801 | 3 | 536.897
249 | upstream | USGS-371542113062401 | 351 | 522.4452
249 | upstream | USGS-371705112565001 | 351 | 538.7549
249 | upstream | USGS-372214112525501 | 352 | 552.6985
249 | upstream | USGS-381712111144601 | 9 | 282.3797
249 | upstream | USGS-381719111140601 | 9 | 277.3267
249 | upstream | USGS-383021109393401 | 37 | 247.8103
249 | upstream | USGS-383421109343701 | 37 | 260.4651
249 | upstream | USGS-383435109343901 | 38 | 262.9935
249 | upstream | USGS-383646109344701 | 38 | 266.0997
249 | upstream | USGS-384024109382301 | 0 | 276.7295
249 | upstream | USGS-384117109391801 | 0 | 276.6146
249 | upstream | USGS-401326105414301 | 1321 | 613.115
249 | upstream | USGS-401355105435101 | 1279 | 611.026
249 | upstream | USGS-401523105430000 | 1413 | 615.6943
249 | upstream | USGS-402227105474501 | 1169 | 625.8973
249 | upstream | USGS-402228105511601 | 1145 | 622.2504
250 | downstream | USGS-08155240 | 1 | 325.0281
250 | downstream | USGS-08155500 | 1 | 325.0281
250 | downstream | USGS-301537097492501 | 1 | 325.0281
250 | downstream | USGS-301647097492501 | 90 | 363.4357
250 | upstream | USGS-08158700 | 0 | 319.9359
250 | upstream | USGS-08158810 | 0 | 310.3438
2514 | downstream | CALWR_WQX-FBH2016 | 2 | 264.5898
2514 | downstream | CEDEN-510SACC3A | 59992 | 86.9087
2514 | downstream | CEDEN-520XCOLDR | 1 | 111.6884
2514 | downstream | CEDEN-535LTHNKR | 0 | 115.6123
2514 | downstream | CEDEN-535XHDATR | 0 | 115.6123
2514 | downstream | CEDEN-541STC019 | 0 | 115.6123
2514 | downstream | CEDEN-541STC040 | 0 | 82.5324
2514 | downstream | CEDEN-541STC533 | 0 | 116.8383
2514 | downstream | CEDEN-541XDPCCR | 0 | 116.8383
2514 | downstream | CEDEN-541XROLFA | 0 | 115.6123
2514 | downstream | CEDEN-551KRAMAV | 0 | 98.5899
2514 | downstream | CEDEN-SFCWA-LIS | 169982 | 49.1822
2514 | downstream | CEDEN-SFCWA-RCS | 0 | 87.8221
2514 | downstream | CEDEN-SFCWA-RD22 | 89990 | 49.1822
2514 | downstream | USGS-11273500 | 0 | 173.375
2514 | downstream | USGS-11274538 | 0 | 115.6123
2514 | downstream | USGS-11303500 | 0 | 82.5324
2514 | downstream | USGS-11425500 | 0 | 87.8221
2514 | downstream | USGS-11447650 | 29995 | 86.9087
2514 | downstream | USGS-11455350 | 379961 | 49.1822
2514 | downstream | USGS-361044119500101 | 3 | 98.5899
2514 | downstream | USGS-373747121125200 | 0 | 82.5324
2514 | downstream | USGS-375831121223701 | 159982 | 81.363
2514 | downstream | USGS-380118121482301 | 89986 | 39.2383
2514 | downstream | USGS-381038121352501 | 119986 | 86.9087
2514 | downstream | USGS-381411121250901 | 0 | 48.3476
2514 | downstream | USGS-381418121405301 | 339965 | 49.1822
2514 | downstream | USGS-381627121395101 | 339965 | 49.1822
2514 | downstream | USGS-381703121331101 | 89989 | 86.9087
2514 | downstream | USGS-382113121383501 | 299969 | 49.1822
2514 | downstream | USGS-382205121311300 | 59992 | 86.9087
2514 | downstream | USGS-382605121310401 | 39994 | 86.9087
2514 | downstream | USGS-382740121301201 | 29995 | 86.9087
2514 | downstream | USGS-382829121351801 | 169982 | 49.1822
2514 | downstream | USGS-383155121314101 | 19996 | 86.9087
2514 | downstream | USGS-383225121304601 | 19996 | 86.9087
2514 | downstream | USGS-383423121345901 | 89990 | 49.1822
2514 | downstream | USGS-383600121330301 | 0 | 87.8221
2514 | downstream | USGS-383609121293200 | 1 | 86.9087
2514 | downstream | USGS-383944121363901 | 0 | 87.8221
2514 | downstream | USGS-384035121383801 | 89990 | 49.1822
2514 | downstream | USGS-384623121411401 | 0 | 87.8221
2514 | downstream | USGS-384726121373901 | 1 | 107.5221
2514 | downstream | USGS-384737121433201 | 0 | 87.8221
2514 | downstream | USGS-384804121432401 | 0 | 87.8221
2514 | downstream | USGS-385137121440101 | 4 | 199.6416
2514 | downstream | USGS-385531121532001 | 0 | 111.6884
2514 | downstream | USGS-385531121545501 | 0 | 111.6884
2514 | upstream | 11NPSWRD_WQX-DEPO_3P_MFSANJO | 506 | 353.1557
2514 | upstream | 11NPSWRD_WQX-KICA_3P_SFK_MR | 122 | 156.1288
2514 | upstream | 11NPSWRD_WQX-KICA_3P_SFK-HI | 122 | 156.1288
2514 | upstream | 11NPSWRD_WQX-KICA_3P_SFK-MID | 122 | 150.0711
2514 | upstream | 11NPSWRD_WQX-KICA_3P_SUMMITL | 600 | 379.1073
2514 | upstream | 11NPSWRD_WQX-KICA_3P_WILSONI | 325 | 135.9119
2514 | upstream | 11NPSWRD_WQX-WHIS_HAS_WHIS01 | 280 | 316.2462
2514 | upstream | 11NPSWRD_WQX-WHIS_HAS_WHIS04 | 164 | 309.4621
2514 | upstream | 11NPSWRD_WQX-WHIS_HAS_WHIS06 | 120 | 312.674
2514 | upstream | 11NPSWRD_WQX-WHIS_HAS_WHIS07 | 120 | 312.674
2514 | upstream | 11NPSWRD_WQX-WHIS_HAS_WHIS08 | 120 | 310.5514
2514 | upstream | 11NPSWRD_WQX-YOSE_3P_EP | 71 | 225.9765
2514 | upstream | 11NPSWRD_WQX-YOSE_3P_HI | 71 | 246.3588
2514 | upstream | 11NPSWRD_WQX-YOSE_3P_PB | 71 | 237.0506
2514 | upstream | 11NPSWRD_WQX-YOSE_3P_TENAYAL | 72 | 254.3279
2514 | upstream | 11NPSWRD_WQX-YOSE_3P_TOULUMR | 236 | 230.5834
2514 | upstream | 11NPSWRD_WQX-YOSE_3P_WAWONA | 71 | 241.174
2514 | upstream | CA_BVR-AC1 | 6087 | 160.6785
2514 | upstream | CA_BVR-CC1 | 3934 | 154.4747
2514 | upstream | CA_BVR-FC1 | 6512 | 161.3819
2514 | upstream | CA_BVR-KC1 | 5930 | 160.3349
2514 | upstream | CA_BVR-MC1 | 6642 | 161.3167
2514 | upstream | CA_BVR-MCC1 | 5930 | 160.3349
2514 | upstream | CA_BVR-TC1 | 6572 | 161.106
2514 | upstream | CALWR_WQX-BVS6001 | 669928 | 172.3901
2514 | upstream | CALWR_WQX-CTL3728 | 669927 | 161.5292
2514 | upstream | CALWR_WQX-FBH2016 | 669928 | 194.3711
2514 | upstream | CALWR_WQX-HMH7516 | 669929 | 160.5573
2514 | upstream | CALWR_WQX-KA000331 | 449954 | 45.019
2514 | upstream | CALWR_WQX-OAS2548 | 669928 | 174.2219
2514 | upstream | CALWR_WQX-VGD3906 | 0 | 26.6475
2514 | upstream | CEDEN-520XCOLDR | 0 | 91.8791
2514 | upstream | CEDEN-531SJC201 | 539945 | 55.1964
2514 | upstream | CEDEN-531SJC504 | 539945 | 49.6606
2514 | upstream | CEDEN-531XDCAHF | 539945 | 55.1964
2514 | upstream | CEDEN-531XLTCJR | 539945 | 56.4876
2514 | upstream | CEDEN-535DMCAHF | 669929 | 161.7796
2514 | upstream | CEDEN-535LTHNKR | 669932 | 97.0308
2514 | upstream | CEDEN-535XHDACA | 669931 | 115.5073
2514 | upstream | CEDEN-535XHDATR | 669932 | 98.7601
2514 | upstream | CEDEN-535XPFDCL | 669931 | 106.5614
2514 | upstream | CEDEN-535XSSAQR | 669929 | 158.9455
2514 | upstream | CEDEN-541STC019 | 0 | 115.6123
2514 | upstream | CEDEN-541STC040 | 0 | 82.5324
2514 | upstream | CEDEN-541STC533 | 669932 | 97.8231
2514 | upstream | CEDEN-541XDPCCR | 669932 | 97.8231
2514 | upstream | CEDEN-541XROLFA | 669932 | 101.276
2514 | upstream | CEDEN-544RIDAHT | 259974 | 38.2342
2514 | upstream | CEDEN-544SCAHFB | 109988 | 21.7635
2514 | upstream | CEDEN-551KRAMAV | 2 | 71.9666
2514 | upstream | CEDEN-SFCWA-RCS | 0 | 87.8221
2514 | upstream | USGS-11273500 | 669930 | 140.3982
2514 | upstream | USGS-11274538 | 0 | 115.6123
2514 | upstream | USGS-11303500 | 669933 | 70.863
2514 | upstream | USGS-361044119500101 | 0 | 13.4844
2514 | upstream | USGS-373747121125200 | 0 | 82.5324
2514 | upstream | USGS-374055119384801 | 669858 | 241.8973
2514 | upstream | USGS-374611120045301 | 669858 | 224.0317
2514 | upstream | USGS-374630121414701 | 449954 | 49.7134
2514 | upstream | USGS-375019120520201 | 539944 | 75.7936
2514 | upstream | USGS-375252121145401 | 539945 | 49.6606
2514 | upstream | USGS-375434119152301 | 236 | 238.1548
2514 | upstream | USGS-375831121223701 | 349965 | 37.4351
2514 | upstream | USGS-380118121482301 | 19998 | 7.8268
2514 | upstream | USGS-381411121250901 | 19998 | 48.3476
2514 | upstream | USGS-382544120043801 | 5 | 195.2069
2514 | upstream | USGS-383232119484801 | 39742 | 173.9032
2514 | upstream | USGS-384737121433201 | 0 | 87.8221
2514 | upstream | USGS-384804121432401 | 0 | 87.8221
2514 | upstream | USGS-385531121532001 | 1 | 108.2168
2514 | upstream | USGS-385531121545501 | 1 | 108.2168
2514 | upstream | USGS-402749121270901 | 1558 | 259.2584
252 | downstream | USGS-02424000 | 0 | 337.7556
252 | downstream | USGS-02429500 | 29995 | 152.7262
252 | downstream | USGS-02469762 | 3 | 216.19
252 | downstream | USGS-02470500 | 309968 | 78.0678
252 | upstream | USGS-02398980 | 25 | 608.236
252 | upstream | USGS-02399100 | 25 | 602.4082
252 | upstream | USGS-02399200 | 699901 | 596.9917
252 | upstream | USGS-02408540 | 3 | 417.7752
252 | upstream | USGS-02415000 | 120 | 455.9007
252 | upstream | USGS-02419890 | 1 | 372.018
252 | upstream | USGS-0241998802 | 699926 | 349.5691
252 | upstream | USGS-0241998804 | 699926 | 349.5691
252 | upstream | USGS-0241998805 | 699926 | 349.5691
252 | upstream | USGS-0241998806 | 699926 | 349.5691
252 | upstream | USGS-0241998807 | 699926 | 349.5691
252 | upstream | USGS-0241998808 | 699926 | 349.5691
252 | upstream | USGS-0241998809 | 699926 | 349.5691
252 | upstream | USGS-0242354750 | 699921 | 387.149
252 | upstream | USGS-02424000 | 699924 | 328.9191
252 | upstream | USGS-02429500 | 659934 | 122.7196
252 | upstream | USGS-02431000 | 599928 | 439.548
252 | upstream | USGS-02469762 | 599939 | 122.0516
252 | upstream | USGS-02470500 | 9999 | 43.3021
2528 | downstream | Entiat River 1 | 0 | 512.927
2528 | downstream | Lower Crab Creek 1 | 1 | 452.119
2528 | downstream | OREGONDEQ-10411-ORDEQ | 0 | 213.5951
2528 | downstream | OREGONDEQ-10611-ORDEQ | 9999 | 116.6935
2528 | downstream | OREGONDEQ-10674-ORDEQ | 0 | 130.4003
2528 | downstream | OREGONDEQ-10708-ORDEQ | 0 | 256.8152
2528 | downstream | OREGONDEQ-10816-ORDEQ | 19997 | 27.2484
2528 | downstream | OREGONDEQ-11229-ORDEQ | 0 | 2.378
2528 | downstream | OREGONDEQ-11489-ORDEQ | 0 | 303.2689
2528 | downstream | OREGONDEQ-11972-ORDEQ | 0 | 172.1068
2528 | downstream | OREGONDEQ-12012-ORDEQ | 0 | 170.7311
2528 | downstream | OREGONDEQ-12015-ORDEQ | 0 | 303.2689
2528 | downstream | OREGONDEQ-13141-ORDEQ | 0 | 172.1068
2528 | downstream | OREGONDEQ-23526-ORDEQ | 0 | 60.9578
2528 | downstream | OREGONDEQ-28333-ORDEQ | 0 | 206.1157
2528 | downstream | OREGONDEQ-28574-ORDEQ | 0 | 193.5571
2528 | downstream | OREGONDEQ-28575-ORDEQ | 0 | 193.5571
2528 | downstream | OREGONDEQ-28981-ORDEQ | 0 | 193.5571
2528 | downstream | OREGONDEQ-36179-ORDEQ | 0 | 192.6157
2528 | downstream | OREGONDEQ-37743-ORDEQ | 0 | 303.2689
2528 | downstream | OREGONDEQ-37744-ORDEQ | 0 | 290.0927
2528 | downstream | USGS-14211720 | 9999 | 116.6935
2528 | downstream | USGS-14246900 | 189981 | 60.0785
2528 | downstream | USGS-453431122445800 | 19998 | 116.6935
2528 | downstream | USGS-453431122445900 | 19998 | 116.6935
2528 | downstream | USGS-453705122393300 | 109988 | 130.4003
2528 | downstream | USGS-453717122402400 | 109988 | 130.4003
2528 | downstream | USGS-453750121115300 | 0 | 192.6157
2528 | downstream | USGS-454256121304100 | 0 | 170.7311
2528 | downstream | USGS-455448119205900 | 0 | 290.0927
2528 | downstream | USGS-461414119125400 | 0 | 332.0608
2528 | downstream | Wenatchee River 1 | 0 | 506.5517
2528 | upstream | 11NPSWRD_WQX-GLAC_3P_HI | 1653 | 1140.9692
2528 | upstream | 11NPSWRD_WQX-GRTE_3P_DC | 385 | 1292.59
2528 | upstream | 11NPSWRD_WQX-GRTE_3P_GL | 456 | 1302.3965
2528 | upstream | 11NPSWRD_WQX-GRTE_3P_LS | 327 | 1300.848
2528 | upstream | Burnt Bridge Creek 1 | 9998 | 100.6522
2528 | upstream | Marion Drain 1 | 2 | 426.4415
2528 | upstream | Marion Drain 2 | 1 | 418.8868
2528 | upstream | Naneum Creek 1 | 2 | 482.3437
2528 | upstream | OREGONDEQ-10339-ORDEQ | 99990 | 132.8206
2528 | upstream | OREGONDEQ-10344-ORDEQ | 99990 | 170.4533
2528 | upstream | OREGONDEQ-10350-ORDEQ | 99989 | 218.0454
2528 | upstream | OREGONDEQ-10351-ORDEQ | 99989 | 221.0851
2528 | upstream | OREGONDEQ-10352-ORDEQ | 99989 | 230.5933
2528 | upstream | OREGONDEQ-10355-ORDEQ | 99988 | 260.3962
2528 | upstream | OREGONDEQ-10360-ORDEQ | 79991 | 125.5505
2528 | upstream | OREGONDEQ-10363-ORDEQ | 99989 | 158.3434
2528 | upstream | OREGONDEQ-10366-ORDEQ | 99989 | 226.1108
2528 | upstream | OREGONDEQ-10373-ORDEQ | 99989 | 231.5857
2528 | upstream | OREGONDEQ-10376-ORDEQ | 99988 | 277.5143
2528 | upstream | OREGONDEQ-10386-ORDEQ | 99988 | 292.5192
2528 | upstream | OREGONDEQ-10404-ORDEQ | 0 | 321.7081
2528 | upstream | OREGONDEQ-10406-ORDEQ | 0 | 340.2156
2528 | upstream | OREGONDEQ-10407-ORDEQ | 17 | 685.6129
2528 | upstream | OREGONDEQ-10456-ORDEQ | 99989 | 135.1078
2528 | upstream | OREGONDEQ-10506-ORDEQ | 1 | 298.3091
2528 | upstream | OREGONDEQ-10508-ORDEQ | 12 | 333.3116
2528 | upstream | OREGONDEQ-10517-ORDEQ | 12 | 343.202
2528 | upstream | OREGONDEQ-10555-ORDEQ | 99990 | 184.3919
2528 | upstream | OREGONDEQ-10637-ORDEQ | 99989 | 138.4962
2528 | upstream | OREGONDEQ-10640-ORDEQ | 99988 | 159.0561
2528 | upstream | OREGONDEQ-10646-ORDEQ | 99987 | 188.7502
2528 | upstream | OREGONDEQ-10681-ORDEQ | 0 | 179.0108
2528 | upstream | OREGONDEQ-10684-ORDEQ | 13 | 381.8512
2528 | upstream | OREGONDEQ-10689-ORDEQ | 15 | 423.5111
2528 | upstream | OREGONDEQ-10696-ORDEQ | 14 | 396.2521
2528 | upstream | OREGONDEQ-10697-ORDEQ | 15 | 418.1735
2528 | upstream | OREGONDEQ-10719-ORDEQ | 4 | 583.2389
2528 | upstream | OREGONDEQ-10720-ORDEQ | 6 | 622.714
2528 | upstream | OREGONDEQ-10724-ORDEQ | 51 | 646.9313
2528 | upstream | OREGONDEQ-10728-ORDEQ | 18 | 703.637
2528 | upstream | OREGONDEQ-10729-ORDEQ | 18 | 712.3567
2528 | upstream | OREGONDEQ-10730-ORDEQ | 178 | 837.901
2528 | upstream | OREGONDEQ-10792-ORDEQ | 99989 | 222.2086
2528 | upstream | OREGONDEQ-10868-ORDEQ | 79991 | 141.1308
2528 | upstream | OREGONDEQ-10899-ORDEQ | 99988 | 163.7835
2528 | upstream | OREGONDEQ-10917-ORDEQ | 99989 | 146.6069
2528 | upstream | OREGONDEQ-10924-ORDEQ | 99989 | 161.8032
2528 | upstream | OREGONDEQ-11016-ORDEQ | 4 | 424.0753
2528 | upstream | OREGONDEQ-11020-ORDEQ | 4 | 426.0693
2528 | upstream | OREGONDEQ-11025-ORDEQ | 0 | 130.4761
2528 | upstream | OREGONDEQ-11047-ORDEQ | 199 | 823.978
2528 | upstream | OREGONDEQ-11050-ORDEQ | 178 | 847.2844
2528 | upstream | OREGONDEQ-11140-ORDEQ | 99988 | 253.955
2528 | upstream | OREGONDEQ-11180-ORDEQ | 99989 | 221.686
2528 | upstream | OREGONDEQ-11229-ORDEQ | 0 | 2.378
2528 | upstream | OREGONDEQ-11275-ORDEQ | 99988 | 289.6851
2528 | upstream | OREGONDEQ-11386-ORDEQ | 0 | 254.7752
2528 | upstream | OREGONDEQ-11387-ORDEQ | 0 | 249.3811
2528 | upstream | OREGONDEQ-11477-ORDEQ | 111 | 403.3501
2528 | upstream | OREGONDEQ-11478-ORDEQ | 3 | 370.8548
2528 | upstream | OREGONDEQ-11480-ORDEQ | 19 | 730.7574
2528 | upstream | OREGONDEQ-11489-ORDEQ | 0 | 296.8731
2528 | upstream | OREGONDEQ-11494-ORDEQ | 13 | 644.2936
2528 | upstream | OREGONDEQ-11514-ORDEQ | 99988 | 165.6694
2528 | upstream | OREGONDEQ-11515-ORDEQ | 99988 | 167.6894
2528 | upstream | OREGONDEQ-11516-ORDEQ | 99988 | 167.6894
2528 | upstream | OREGONDEQ-11521-ORDEQ | 5 | 606.1408
2528 | upstream | OREGONDEQ-11857-ORDEQ | 50 | 620.2801
2528 | upstream | OREGONDEQ-11972-ORDEQ | 0 | 172.1068
2528 | upstream | OREGONDEQ-12005-ORDEQ | 1 | 340.6419
2528 | upstream | OREGONDEQ-12015-ORDEQ | 0 | 303.2689
2528 | upstream | OREGONDEQ-12022-ORDEQ | 2 | 355.899
2528 | upstream | OREGONDEQ-12261-ORDEQ | 180 | 893.3093
2528 | upstream | OREGONDEQ-12550-ORDEQ | 0 | 218.3647
2528 | upstream | OREGONDEQ-12561-ORDEQ | 13 | 363.6693
2528 | upstream | OREGONDEQ-12710-ORDEQ | 1 | 373.349
2528 | upstream | OREGONDEQ-12711-ORDEQ | 1 | 374.2425
2528 | upstream | OREGONDEQ-13137-ORDEQ | 1 | 364.1633
2528 | upstream | OREGONDEQ-13138-ORDEQ | 0 | 181.9058
2528 | upstream | OREGONDEQ-13139-ORDEQ | 0 | 182.168
2528 | upstream | OREGONDEQ-13140-ORDEQ | 0 | 182.8192
2528 | upstream | OREGONDEQ-13141-ORDEQ | 0 | 172.1068
2528 | upstream | OREGONDEQ-13183-ORDEQ | 0 | 176.7124
2528 | upstream | OREGONDEQ-13249-ORDEQ | 0 | 173.6217
2528 | upstream | OREGONDEQ-13253-ORDEQ | 0 | 173.6217
2528 | upstream | OREGONDEQ-13284-ORDEQ | 45 | 357.0753
2528 | upstream | OREGONDEQ-15540-ORDEQ | 18 | 714.7564
2528 | upstream | OREGONDEQ-15541-ORDEQ | 18 | 717.7968
2528 | upstream | OREGONDEQ-22985-ORDEQ | 0 | 335.0502
2528 | upstream | OREGONDEQ-23096-ORDEQ | 1 | 340.0572
2528 | upstream | OREGONDEQ-23487-ORDEQ | 1 | 368.9491
2528 | upstream | OREGONDEQ-23492-ORDEQ | 1 | 360.0983
2528 | upstream | OREGONDEQ-23497-ORDEQ | 1 | 349.9152
2528 | upstream | OREGONDEQ-23526-ORDEQ | 89990 | 60.9578
2528 | upstream | OREGONDEQ-24135-ORDEQ | 6 | 494.0137
2528 | upstream | OREGONDEQ-25124-ORDEQ | 0 | 188.3538
2528 | upstream | OREGONDEQ-25270-ORDEQ | 99988 | 263.8516
2528 | upstream | OREGONDEQ-25558-ORDEQ | 17 | 351.1282
2528 | upstream | OREGONDEQ-25624-ORDEQ | 99986 | 284.8943
2528 | upstream | OREGONDEQ-26419-ORDEQ | 1 | 166.1043
2528 | upstream | OREGONDEQ-28465-ORDEQ | 99988 | 179.1854
2528 | upstream | OREGONDEQ-28491-ORDEQ | 99988 | 189.8668
2528 | upstream | OREGONDEQ-30173-ORDEQ | 0 | 196.3061
2528 | upstream | OREGONDEQ-30174-ORDEQ | 0 | 175.8915
2528 | upstream | OREGONDEQ-31499-ORDEQ | 0 | 174.4587
2528 | upstream | OREGONDEQ-31872-ORDEQ | 99987 | 182.1239
2528 | upstream | OREGONDEQ-31875-ORDEQ | 99988 | 173.7441
2528 | upstream | OREGONDEQ-31987-ORDEQ | 5 | 460.6044
2528 | upstream | OREGONDEQ-31990-ORDEQ | 5 | 454.1242
2528 | upstream | OREGONDEQ-32007-ORDEQ | 1 | 356.5627
2528 | upstream | OREGONDEQ-32008-ORDEQ | 1 | 349.9152
2528 | upstream | OREGONDEQ-32009-ORDEQ | 1 | 348.5085
2528 | upstream | OREGONDEQ-32010-ORDEQ | 1 | 349.7201
2528 | upstream | OREGONDEQ-32012-ORDEQ | 1 | 354.4811
2528 | upstream | OREGONDEQ-32066-ORDEQ | 79991 | 129.6385
2528 | upstream | OREGONDEQ-32067-ORDEQ | 79991 | 131.0807
2528 | upstream | OREGONDEQ-32068-ORDEQ | 79991 | 137.7654
2528 | upstream | OREGONDEQ-32069-ORDEQ | 79991 | 140.7008
2528 | upstream | OREGONDEQ-32074-ORDEQ | 79991 | 132.449
2528 | upstream | OREGONDEQ-32464-ORDEQ | 0 | 177.6295
2528 | upstream | OREGONDEQ-32475-ORDEQ | 13 | 363.1455
2528 | upstream | OREGONDEQ-32494-ORDEQ | 12 | 357.8999
2528 | upstream | OREGONDEQ-32982-ORDEQ | 0 | 196.3061
2528 | upstream | OREGONDEQ-33083-ORDEQ | 1 | 350.6317
2528 | upstream | OREGONDEQ-33084-ORDEQ | 1 | 350.6317
2528 | upstream | OREGONDEQ-33093-ORDEQ | 158 | 383.5737
2528 | upstream | OREGONDEQ-33215-ORDEQ | 1 | 306.6019
2528 | upstream | OREGONDEQ-33939-ORDEQ | 1 | 296.5171
2528 | upstream | OREGONDEQ-34039-ORDEQ | 99988 | 173.8963
2528 | upstream | OREGONDEQ-34165-ORDEQ | 89991 | 51.8578
2528 | upstream | OREGONDEQ-34232-ORDEQ | 99989 | 163.9799
2528 | upstream | OREGONDEQ-34233-ORDEQ | 99989 | 164.4018
2528 | upstream | OREGONDEQ-34234-ORDEQ | 99988 | 171.3052
2528 | upstream | OREGONDEQ-34235-ORDEQ | 99988 | 172.8437
2528 | upstream | OREGONDEQ-34787-ORDEQ | 0 | 180.4686
2528 | upstream | OREGONDEQ-34788-ORDEQ | 0 | 185.068
2528 | upstream | OREGONDEQ-34797-ORDEQ | 1 | 295.6124
2528 | upstream | OREGONDEQ-34820-ORDEQ | 1 | 350.6317
2528 | upstream | OREGONDEQ-34853-ORDEQ | 99925 | 275.1543
2528 | upstream | OREGONDEQ-34854-ORDEQ | 99925 | 275.1543
2528 | upstream | OREGONDEQ-34855-ORDEQ | 99925 | 275.1543
2528 | upstream | OREGONDEQ-34856-ORDEQ | 99989 | 216.8095
2528 | upstream | OREGONDEQ-34857-ORDEQ | 99989 | 216.8095
2528 | upstream | OREGONDEQ-34858-ORDEQ | 99989 | 216.8095
2528 | upstream | OREGONDEQ-34862-ORDEQ | 99986 | 183.7593
2528 | upstream | OREGONDEQ-34863-ORDEQ | 99986 | 183.7593
2528 | upstream | OREGONDEQ-34864-ORDEQ | 99986 | 183.7593
2528 | upstream | OREGONDEQ-35083-ORDEQ | 99989 | 161.8032
2528 | upstream | OREGONDEQ-35152-ORDEQ | 99914 | 275.9373
2528 | upstream | OREGONDEQ-35153-ORDEQ | 99914 | 275.9373
2528 | upstream | OREGONDEQ-35226-ORDEQ | 1 | 306.29
2528 | upstream | OREGONDEQ-35911-ORDEQ | 0 | 182.5589
2528 | upstream | OREGONDEQ-36030-ORDEQ | 0 | 245.0756
2528 | upstream | OREGONDEQ-36296-ORDEQ | 99986 | 221.2137
2528 | upstream | OREGONDEQ-36297-ORDEQ | 99987 | 213.4721
2528 | upstream | OREGONDEQ-36312-ORDEQ | 99988 | 296.8296
2528 | upstream | OREGONDEQ-36316-ORDEQ | 99989 | 218.4256
2528 | upstream | OREGONDEQ-36317-ORDEQ | 99987 | 202.3023
2528 | upstream | OREGONDEQ-36325-ORDEQ | 99986 | 222.5845
2528 | upstream | OREGONDEQ-36389-ORDEQ | 99986 | 281.9099
2528 | upstream | OREGONDEQ-36390-ORDEQ | 99987 | 270.9582
2528 | upstream | OREGONDEQ-36391-ORDEQ | 99987 | 273.7824
2528 | upstream | OREGONDEQ-36445-ORDEQ | 0 | 341.0688
2528 | upstream | OREGONDEQ-36776-ORDEQ | 0 | 290.2512
2528 | upstream | OREGONDEQ-36783-ORDEQ | 178 | 834.358
2528 | upstream | OREGONDEQ-36787-ORDEQ | 0 | 238.7756
2528 | upstream | OREGONDEQ-37054-ORDEQ | 0 | 185.5501
2528 | upstream | OREGONDEQ-37106-ORDEQ | 13 | 371.5986
2528 | upstream | OREGONDEQ-37118-ORDEQ | 5 | 455.5589
2528 | upstream | OREGONDEQ-37131-ORDEQ | 99989 | 176.2911
2528 | upstream | OREGONDEQ-37132-ORDEQ | 99989 | 176.2911
2528 | upstream | OREGONDEQ-37135-ORDEQ | 6 | 471.384
2528 | upstream | OREGONDEQ-37434-ORDEQ | 0 | 220.0959
2528 | upstream | OREGONDEQ-37582-ORDEQ | 99989 | 197.606
2528 | upstream | OREGONDEQ-37583-ORDEQ | 99961 | 200.1455
2528 | upstream | OREGONDEQ-37584-ORDEQ | 99989 | 196.5124
2528 | upstream | OREGONDEQ-37586-ORDEQ | 99989 | 196.5124
2528 | upstream | OREGONDEQ-37588-ORDEQ | 99989 | 202.6117
2528 | upstream | OREGONDEQ-37589-ORDEQ | 99989 | 208.0258
2528 | upstream | OREGONDEQ-37590-ORDEQ | 99989 | 208.0922
2528 | upstream | OREGONDEQ-37635-ORDEQ | 1 | 302.9147
2528 | upstream | OREGONDEQ-37636-ORDEQ | 0 | 291.4361
2528 | upstream | OREGONDEQ-37637-ORDEQ | 1 | 296.5171
2528 | upstream | OREGONDEQ-37639-ORDEQ | 99989 | 163.9799
2528 | upstream | OREGONDEQ-37640-ORDEQ | 99989 | 163.9799
2528 | upstream | OREGONDEQ-37695-ORDEQ | 1 | 342.6235
2528 | upstream | OREGONDEQ-37696-ORDEQ | 1 | 348.1574
2528 | upstream | OREGONDEQ-37742-ORDEQ | 1 | 347.9722
2528 | upstream | OREGONDEQ-37743-ORDEQ | 0 | 292.1178
2528 | upstream | OREGONDEQ-37781-ORDEQ | 1 | 364.9064
2528 | upstream | OREGONDEQ-38096-ORDEQ | 79991 | 148.3785
2528 | upstream | OREGONDEQ-38333-ORDEQ | 0 | 180.8513
2528 | upstream | OREGONDEQ-38516-ORDEQ | 99990 | 172.0477
2528 | upstream | OREGONDEQ-38826-ORDEQ | 79991 | 145.1467
2528 | upstream | OREGONDEQ-38827-ORDEQ | 8 | 317.5561
2528 | upstream | OREGONDEQ-40122-ORDEQ | 99988 | 166.2659
2528 | upstream | OREGONDEQ-40191-ORDEQ | 79991 | 131.0807
2528 | upstream | OREGONDEQ-40722-ORDEQ | 1 | 363.463
2528 | upstream | Snipes Creek 1 | 0 | 372.6419
2528 | upstream | Spring Creek 1 | 0 | 378.8121
2528 | upstream | Spring Creek 1.1 | 0 | 380.8732
2528 | upstream | Spring Creek 2 | 0 | 377.9472
2528 | upstream | Spring Creek 3 | 0 | 373.0893
2528 | upstream | Sulphur Creek Wasteway 1 | 0 | 394.4321
2528 | upstream | Touchet River 1 | 0 | 333.2905
2528 | upstream | USGS-12378000 | 303 | 1004.8194
2528 | upstream | USGS-12379600 | 302 | 992.3062
2528 | upstream | USGS-12388200 | 302 | 985.7147
2528 | upstream | USGS-12464770 | 451 | 548.6061
2528 | upstream | USGS-12505450 | 1 | 415.852
2528 | upstream | USGS-12510500 | 0 | 361.4491
2528 | upstream | USGS-13016450 | 207 | 1273.8439
2528 | upstream | USGS-13018350 | 207 | 1267.7327
2528 | upstream | USGS-13055000 | 63 | 1189.9724
2528 | upstream | USGS-13056500 | 62 | 1158.8243
2528 | upstream | USGS-13092747 | 25 | 930.1082
2528 | upstream | USGS-13154500 | 24 | 863.0933
2528 | upstream | USGS-13173550 | 18 | 723.1394
2528 | upstream | USGS-13210360 | 18 | 716.4752
2528 | upstream | USGS-13213000 | 18 | 715.1678
2528 | upstream | USGS-13213008 | 18 | 715.1678
2528 | upstream | USGS-13213064 | 18 | 715.1597
2528 | upstream | USGS-13249500 | 18 | 719.4428
2528 | upstream | USGS-13250000 | 18 | 706.1213
2528 | upstream | USGS-14163000 | 99987 | 312.016
2528 | upstream | USGS-14164550 | 99988 | 291.0441
2528 | upstream | USGS-14164700 | 99988 | 287.7663
2528 | upstream | USGS-14164900 | 99988 | 283.8542
2528 | upstream | USGS-14194300 | 99987 | 192.302
2528 | upstream | USGS-14201300 | 99988 | 163.7835
2528 | upstream | USGS-14202920 | 99911 | 197.8595
2528 | upstream | USGS-14205400 | 99986 | 194.0915
2528 | upstream | USGS-14206950 | 99989 | 137.7425
2528 | upstream | USGS-14210900 | 79991 | 129.6385
2528 | upstream | USGS-14211004 | 79991 | 127.0381
2528 | upstream | USGS-14211499 | 9998 | 127.9602
2528 | upstream | USGS-14211902 | 9998 | 100.6522
2528 | upstream | USGS-432906110522601 | 207 | 1270.6096
2528 | upstream | USGS-433117110515101 | 207 | 1273.8439
2528 | upstream | USGS-433302110504701 | 207 | 1277.3223
2528 | upstream | USGS-433346116070300 | 18 | 771.3627
2528 | upstream | USGS-433403116493500 | 18 | 737.3048
2528 | upstream | USGS-433438110495901 | 207 | 1278.2972
2528 | upstream | USGS-433505110494001 | 207 | 1278.2972
2528 | upstream | USGS-434814116591200 | 18 | 710.0222
2528 | upstream | USGS-440059123012400 | 99988 | 285.7742
2528 | upstream | USGS-440114123003400 | 99988 | 285.4567
2528 | upstream | USGS-440124123013400 | 99988 | 284.5973
2528 | upstream | USGS-440134123000600 | 99988 | 286.001
2528 | upstream | USGS-440136123013700 | 99988 | 284.5973
2528 | upstream | USGS-440143123013300 | 99988 | 284.5973
2528 | upstream | USGS-440257123103200 | 99987 | 277.2353
2528 | upstream | USGS-440314122541500 | 99988 | 289.3763
2528 | upstream | USGS-440317122574900 | 99988 | 284.7508
2528 | upstream | USGS-440321122492600 | 99988 | 293.8334
2528 | upstream | USGS-440325122563600 | 99988 | 285.2858
2528 | upstream | USGS-440339122580800 | 99988 | 284.7508
2528 | upstream | USGS-440359122480300 | 99988 | 295.6745
2528 | upstream | USGS-440405122495600 | 99988 | 294.1111
2528 | upstream | USGS-440516122424900 | 99988 | 302.8712
2528 | upstream | USGS-440549122422200 | 99988 | 304.1966
2528 | upstream | USGS-440635122272100 | 99987 | 319.5184
2528 | upstream | USGS-440656122491200 | 99988 | 296.8334
2528 | upstream | USGS-440731122314800 | 99987 | 312.6939
2528 | upstream | USGS-441033122524900 | 99987 | 294.9811
2528 | upstream | USGS-441205122501000 | 99987 | 296.8253
2528 | upstream | USGS-442349122440300 | 99988 | 250.4729
2528 | upstream | USGS-442523123185400 | 99987 | 260.7441
2528 | upstream | USGS-443243123265400 | 99988 | 248.9138
2528 | upstream | USGS-443423123153700 | 99989 | 231.9262
2528 | upstream | USGS-443436123023600 | 99989 | 228.2228
2528 | upstream | USGS-443808123051100 | 99989 | 220.5551
2528 | upstream | USGS-445029122592600 | 99989 | 197.048
2528 | upstream | USGS-445420123041900 | 99988 | 188.0176
2528 | upstream | USGS-445551123015800 | 99989 | 184.1253
2528 | upstream | USGS-445750123032900 | 99989 | 183.5487
2528 | upstream | USGS-445819123042500 | 99989 | 180.8066
2528 | upstream | USGS-450016123012800 | 99989 | 181.3627
2528 | upstream | USGS-450033122474700 | 99987 | 188.7502
2528 | upstream | USGS-451033122275700 | 99988 | 160.9824
2528 | upstream | USGS-451244123050200 | 99989 | 163.9799
2528 | upstream | USGS-451350122221100 | 79990 | 149.6697
2528 | upstream | USGS-451757122451600 | 99989 | 137.7934
2528 | upstream | USGS-451805122453700 | 99989 | 137.7934
2528 | upstream | USGS-451818122575500 | 99986 | 151.3231
2528 | upstream | USGS-451904122451800 | 99989 | 137.7934
2528 | upstream | USGS-452045122360600 | 99990 | 124.6875
2528 | upstream | USGS-452047122361100 | 99990 | 124.6875
2528 | upstream | USGS-452049122371700 | 99990 | 125.6717
2528 | upstream | USGS-452110122380000 | 99990 | 125.6717
2528 | upstream | USGS-452110122380100 | 99990 | 125.6717
2528 | upstream | USGS-452340122251000 | 79991 | 135.8641
2528 | upstream | USGS-452344122381500 | 59993 | 121.9745
2528 | upstream | USGS-452414122213200 | 79991 | 141.3278
2528 | upstream | USGS-452425122410300 | 49893 | 121.6247
2528 | upstream | USGS-452431122303200 | 79991 | 131.0807
2528 | upstream | USGS-452438122404100 | 49961 | 121.3538
2528 | upstream | USGS-452521122304900 | 79991 | 129.6385
2528 | upstream | USGS-452529122442800 | 99989 | 139.0784
2528 | upstream | USGS-452538122213700 | 79991 | 140.7008
2528 | upstream | USGS-452543122372300 | 29996 | 118.9578
2528 | upstream | USGS-452552122373700 | 29996 | 118.9578
2528 | upstream | USGS-452553122373800 | 29996 | 118.9578
2528 | upstream | USGS-452555122355400 | 29996 | 121.0729
2528 | upstream | USGS-452912122291200 | 9998 | 129.3788
2528 | upstream | USGS-453108122475200 | 99986 | 179.5067
2528 | upstream | USGS-453115122540800 | 99987 | 171.1809
2528 | upstream | USGS-453145122534500 | 99987 | 173.3191
2528 | upstream | USGS-453506123125700 | 99986 | 198.0453
2528 | upstream | USGS-454533122321200 | 0 | 112.3507
2528 | upstream | USGS-454558122255200 | 0 | 116.1989
2528 | upstream | USGS-455122122310600 | 59993 | 105.7052
2528 | upstream | USGS-471058114060801 | 303 | 1001.7461
2528 | upstream | USGS-471204113550101 | 303 | 1014.2275
2528 | upstream | USGS-471404114092001 | 303 | 996.9944
2528 | upstream | USGS-472158114084801 | 303 | 999.6278
2528 | upstream | USGS-472227114153801 | 302 | 991.6022
2528 | upstream | USGS-472235114342501 | 302 | 971.8382
2528 | upstream | USGS-472814114165001 | 303 | 1004.7473
2528 | upstream | USGS-472934114194301 | 303 | 1006.9264
2528 | upstream | USGS-472951114105401 | 312 | 1009.4796
2528 | upstream | USGS-473042114114301 | 309 | 1009.0559
2528 | upstream | USGS-473239114051801 | 312 | 1020.5382
2528 | upstream | USGS-473507114195401 | 303 | 1017.714
2528 | upstream | USGS-473628114322401 | 304 | 1031.1761
2528 | upstream | USGS-474938114013401 | 687 | 1050.3497
254 | downstream | 11NPSWRD_WQX-GICL_3P_WFKGILA | 0 | 667.6981
254 | downstream | USGS-08364000 | 2 | 1357.7234
254 | downstream | USGS-08374200 | 11 | 1357.7234
254 | downstream | USGS-08377200 | 17 | 1357.7234
254 | downstream | USGS-08459200 | 64 | 1357.7234
254 | downstream | USGS-08475000 | 69901 | 1357.7234
254 | downstream | USGS-09430500 | 1 | 648.3878
254 | downstream | USGS-09522000 | 90 | 521.167
254 | downstream | USGS-282039100184001 | 62 | 1357.7234
254 | downstream | USGS-283017100210001 | 61 | 1357.7234
254 | downstream | USGS-283730100264901 | 61 | 1357.7234
254 | upstream | 11NPSWRD_WQX-GICL_3P_WFKGILA | 3 | 651.1821
254 | upstream | USGS-09430500 | 2 | 605.9332
256 | downstream | USGS-09380000 | 44 | 55.4039
256 | downstream | USGS-09415000 | 1 | 492.7784
256 | downstream | USGS-09415250 | 6 | 492.7784
256 | downstream | USGS-09419507 | 0 | 420.1352
256 | downstream | USGS-09421500 | 232 | 398.9967
256 | downstream | USGS-09522000 | 307 | 398.9967
256 | upstream | 11NPSWRD_WQX-ZION_3P_4950800 | 44 | 528.8888
256 | upstream | 11NPSWRD_WQX-ZION_3P_4950920 | 44 | 522.4452
256 | upstream | 11NPSWRD_WQX-ZION_3P_4951199 | 44 | 538.7549
256 | upstream | 11NPSWRD_WQX-ZION_3P_4951265 | 45 | 552.6985
256 | upstream | 11NPSWRD_WQX-ZION_3P_9405500 | 44 | 531.9528
256 | upstream | 11NPSWRD_WQX-ZION_3P_GROTTO | 44 | 536.897
256 | upstream | 11NPSWRD_WQX-ZION_3P_MENUFSP | 44 | 538.7549
256 | upstream | 11NPSWRD_WQX-ZION_3P_TEMPLES | 44 | 541.2764
256 | upstream | 11NPSWRD_WQX-ZION_3P_UEMERPS | 44 | 535.7699
256 | upstream | USGS-09405500 | 44 | 531.9528
256 | upstream | USGS-09415000 | 41 | 447.2897
256 | upstream | USGS-09415250 | 36 | 407.2026
256 | upstream | USGS-09419507 | 22 | 414.2185
256 | upstream | USGS-371529112564801 | 44 | 536.897
256 | upstream | USGS-371542113062401 | 44 | 522.4452
256 | upstream | USGS-371705112565001 | 44 | 538.7549
256 | upstream | USGS-372214112525501 | 45 | 552.6985
2561 | downstream | USGS-02419890 | 0 | 377.1083
2561 | downstream | USGS-0241998802 | 0 | 357.1126
2561 | downstream | USGS-0241998804 | 0 | 357.1126
2561 | downstream | USGS-0241998805 | 0 | 357.1126
2561 | downstream | USGS-0241998806 | 0 | 357.1126
2561 | downstream | USGS-0241998807 | 0 | 357.1126
2561 | downstream | USGS-0241998808 | 0 | 357.1126
2561 | downstream | USGS-0241998809 | 0 | 357.1126
2561 | downstream | USGS-02429500 | 39991 | 357.1126
2561 | downstream | USGS-02470500 | 689926 | 357.1126
2561 | downstream | USGS-03609750 | 43 | 506.279
2561 | upstream | USGS-02398980 | 1 | 608.236
2561 | upstream | USGS-02399100 | 0 | 602.4082
2561 | upstream | USGS-02399200 | 0 | 596.9917
2561 | upstream | USGS-02408540 | 1 | 417.7752
2561 | upstream | USGS-02415000 | 119 | 455.9007
2561 | upstream | USGS-02419890 | 0 | 372.018
257 | downstream | USGS-06934500 | 0 | 101.8893
257 | downstream | USGS-07019000 | 6 | 333.8137
257 | downstream | USGS-07019130 | 6 | 333.8137
257 | downstream | USGS-07019280 | 7 | 333.8137
257 | downstream | USGS-07022000 | 9 | 333.8137
257 | downstream | USGS-07052250 | 0 | 431.7747
257 | upstream | 11NPSWRD_WQX-ROMO_3P_BL | 57 | 1241.6531
257 | upstream | 11NPSWRD_WQX-ROMO_3P_PL | 47 | 1288.0329
257 | upstream | 11NPSWRD_WQX-ROMO_3P_YL | 48 | 1243.4452
257 | upstream | 21IOWA_WQX-10040001 | 8 | 369.9545
257 | upstream | 21IOWA_WQX-10040002 | 8 | 374.1344
257 | upstream | 21IOWA_WQX-10180001 | 14 | 769.2575
257 | upstream | 21IOWA_WQX-10210001 | 17 | 846.3542
257 | upstream | 21IOWA_WQX-10210002 | 18 | 853.0824
257 | upstream | 21IOWA_WQX-10210003 | 17 | 841.1738
257 | upstream | 21IOWA_WQX-10270001 | 8 | 382.3943
257 | upstream | 21IOWA_WQX-10300001 | 19 | 875.1237
257 | upstream | 21IOWA_WQX-10360001 | 8 | 566.0431
257 | upstream | 21IOWA_WQX-10360003 | 7 | 544.6548
257 | upstream | 21IOWA_WQX-10430001 | 9 | 635.1265
257 | upstream | 21IOWA_WQX-10430002 | 9 | 667.6776
257 | upstream | 21IOWA_WQX-10650001 | 8 | 574.7572
257 | upstream | 21IOWA_WQX-10670002 | 10 | 692.6276
257 | upstream | 21IOWA_WQX-10670003 | 9 | 670.0469
257 | upstream | 21IOWA_WQX-10730001 | 8 | 520.6848
257 | upstream | 21IOWA_WQX-10730002 | 8 | 526.0839
257 | upstream | 21IOWA_WQX-10750001 | 10 | 730.0571
257 | upstream | 21IOWA_WQX-10970001 | 10 | 694.7937
257 | upstream | 21IOWA_WQX-10970002 | 10 | 682.6514
257 | upstream | 21IOWA_WQX-23000008 | 403 | 398.9942
257 | upstream | 21IOWA_WQX-23000023 | 13 | 568.6367
257 | upstream | 21IOWA_WQX-23000051 | 15 | 796.386
257 | upstream | 21IOWA_WQX-23000057 | 15 | 799.1293
257 | upstream | 21IOWA_WQX-23000061 | 17 | 841.1738
257 | upstream | 21IOWA_WQX-23000062 | 9 | 677.2312
257 | upstream | 21IOWA_WQX-23000064 | 11 | 706.5481
257 | upstream | 21IOWA_WQX-23000086 | 9 | 677.2312
257 | upstream | 21IOWA_WQX-23000087 | 11 | 706.5481
257 | upstream | 21IOWA_WQX-23000103 | 16 | 824.9517
257 | upstream | 21IOWA_WQX-23000107 | 19 | 880.7626
257 | upstream | 21IOWA_WQX-23000109 | 20 | 891.682
257 | upstream | 21IOWA_WQX-23000112 | 697 | 896.0048
257 | upstream | 21IOWA-10360001 | 8 | 566.0431
257 | upstream | MNDA_PESTICIDE-WT00089 | 21 | 906.1773
257 | upstream | USGS-06607500 | 9 | 670.0469
257 | upstream | USGS-06609500 | 9 | 641.2265
257 | upstream | USGS-06610000 | 8 | 610.0914
257 | upstream | USGS-06610765 | 8 | 603.5907
257 | upstream | USGS-06610770 | 8 | 600.5938
257 | upstream | USGS-06610785 | 8 | 606.0072
257 | upstream | USGS-06610795 | 8 | 592.9671
257 | upstream | USGS-06630000 | 822 | 1450.3332
257 | upstream | USGS-06645000 | 511 | 1314.9035
257 | upstream | USGS-06660000 | 697 | 1326.1466
257 | upstream | USGS-06674500 | 469 | 1115.4296
257 | upstream | USGS-06686000 | 418 | 1023.9321
257 | upstream | USGS-06690500 | 15 | 964.0158
257 | upstream | USGS-06710605 | 30 | 1252.534
257 | upstream | USGS-06713500 | 22 | 1236.2118
257 | upstream | USGS-06714215 | 22 | 1229.304
257 | upstream | USGS-06721000 | 21 | 1201.7511
257 | upstream | USGS-06730200 | 22 | 1215.3467
257 | upstream | USGS-06730525 | 21 | 1200.0014
257 | upstream | USGS-06741520 | 21 | 1197.0933
257 | upstream | USGS-06752280 | 21 | 1202.5571
257 | upstream | USGS-06752500 | 20 | 1166.2454
257 | upstream | USGS-06754000 | 20 | 1162.5103
257 | upstream | USGS-06755960 | 33 | 1282.5878
257 | upstream | USGS-06759500 | 19 | 1110.2673
257 | upstream | USGS-06764880 | 15 | 959.8793
257 | upstream | USGS-06765500 | 14 | 913.1193
257 | upstream | USGS-06768000 | 12 | 833.9864
257 | upstream | USGS-06770195 | 12 | 811.5282
257 | upstream | USGS-06770500 | 11 | 760.4105
257 | upstream | USGS-06774000 | 10 | 703.2648
257 | upstream | USGS-06795500 | 11 | 703.0604
257 | upstream | USGS-06796000 | 9 | 660.3156
257 | upstream | USGS-06800000 | 10 | 683.9141
257 | upstream | USGS-06800500 | 8 | 632.856
257 | upstream | USGS-06804000 | 9 | 635.4011
257 | upstream | USGS-06805500 | 8 | 602.53
257 | upstream | USGS-06808495 | 8 | 569.194
257 | upstream | USGS-06810000 | 7 | 544.6548
257 | upstream | USGS-06813000 | 6 | 514.2201
257 | upstream | USGS-06813500 | 6 | 492.2701
257 | upstream | USGS-06817000 | 8 | 526.6469
257 | upstream | USGS-06892350 | 4 | 391.1817
257 | upstream | USGS-06892359 | 5 | 400.8577
257 | upstream | USGS-06892360 | 4 | 393.9456
257 | upstream | USGS-06892440 | 38 | 401.4685
257 | upstream | USGS-06892495 | 4 | 387.131
257 | upstream | USGS-06892513 | 4 | 379.1955
257 | upstream | USGS-06893080 | 5 | 390.7996
257 | upstream | USGS-06893100 | 5 | 386.2679
257 | upstream | USGS-06893150 | 5 | 379.6187
257 | upstream | USGS-06893270 | 5 | 384.466
257 | upstream | USGS-06893300 | 5 | 381.4511
257 | upstream | USGS-06893350 | 5 | 379.5292
257 | upstream | USGS-06893390 | 4 | 375.5978
257 | upstream | USGS-06893400 | 4 | 375.5978
257 | upstream | USGS-06893500 | 4 | 372.2113
257 | upstream | USGS-06893557 | 4 | 367.9717
257 | upstream | USGS-06893562 | 4 | 367.9717
257 | upstream | USGS-06893563 | 4 | 366.5065
257 | upstream | USGS-06893578 | 4 | 360.6128
257 | upstream | USGS-06893620 | 3 | 355.4293
257 | upstream | USGS-06893820 | 4 | 355.5933
257 | upstream | USGS-06893830 | 4 | 353.2862
257 | upstream | USGS-06893890 | 4 | 357.2487
257 | upstream | USGS-06893910 | 4 | 350.9536
257 | upstream | USGS-06893940 | 4 | 350.344
257 | upstream | USGS-06893970 | 4 | 348.8471
257 | upstream | USGS-06893990 | 4 | 346.3765
257 | upstream | USGS-06894000 | 3 | 345.3997
257 | upstream | USGS-06895000 | 4 | 330.4197
257 | upstream | USGS-06896320 | 9 | 415.2363
257 | upstream | USGS-06897937 | 9 | 415.0349
257 | upstream | USGS-06908000 | 2 | 234.9137
257 | upstream | USGS-06914950 | 266 | 531.8043
257 | upstream | USGS-06917630 | 4 | 475.8877
257 | upstream | USGS-06918070 | 0 | 388.6975
257 | upstream | USGS-06920580 | 89 | 349.0863
257 | upstream | USGS-06921200 | 160 | 378.4076
257 | upstream | USGS-07052152 | 0 | 439.0472
257 | upstream | USGS-375216093183401 | 112 | 358.2646
257 | upstream | USGS-375257093191001 | 96 | 355.4448
257 | upstream | USGS-383158092192001 | 2 | 177.0808
257 | upstream | USGS-384419094515600 | 203 | 529.8513
257 | upstream | USGS-384840094381100 | 5 | 389.3742
257 | upstream | USGS-384953092254501 | 0 | 170.7416
257 | upstream | USGS-385137094362200 | 5 | 382.6081
257 | upstream | USGS-385153092260101 | 0 | 172.0732
257 | upstream | USGS-385356094491200 | 5 | 392.5078
257 | upstream | USGS-385446094430700 | 5 | 385.5913
257 | upstream | USGS-385509092243901 | 1 | 178.9767
257 | upstream | USGS-385520094420000 | 5 | 384.466
257 | upstream | USGS-385539094372100 | 5 | 378.1286
257 | upstream | USGS-385540095032800 | 5 | 403.4141
257 | upstream | USGS-385608094380300 | 5 | 378.7928
257 | upstream | USGS-385800094485300 | 4 | 385.3054
257 | upstream | USGS-385834094445600 | 4 | 387.579
257 | upstream | USGS-385839094444400 | 4 | 386.9881
257 | upstream | USGS-385908094445900 | 4 | 385.4571
257 | upstream | USGS-390027094415600 | 4 | 371.6378
257 | upstream | USGS-390127094365800 | 4 | 367.9717
257 | upstream | USGS-390200092341701 | 1 | 190.2732
257 | upstream | USGS-390227092234101 | 2 | 192.4449
257 | upstream | USGS-390617094190201 | 3 | 345.5296
257 | upstream | USGS-391504093003301 | 2 | 237.045
257 | upstream | USGS-393358096130000 | 9 | 530.193
257 | upstream | USGS-393745095435200 | 248 | 490.6782
257 | upstream | USGS-393754095364000 | 247 | 479.8899
257 | upstream | USGS-393937095384000 | 247 | 484.2762
257 | upstream | USGS-394024095403500 | 247 | 486.7723
257 | upstream | USGS-394059095403500 | 247 | 486.9195
257 | upstream | USGS-394137095392800 | 247 | 488.1803
257 | upstream | USGS-394147095414900 | 248 | 489.6051
257 | upstream | USGS-394151094531501 | 5 | 435.2015
257 | upstream | USGS-394254094092301 | 7 | 364.6952
257 | upstream | USGS-394306095484300 | 248 | 501.4248
257 | upstream | USGS-394331095400700 | 248 | 490.5291
257 | upstream | USGS-394515095415800 | 248 | 495.5814
257 | upstream | USGS-394758095433100 | 248 | 499.9161
257 | upstream | USGS-394847104570700 | 22 | 1229.304
257 | upstream | USGS-400227095151501 | 6 | 486.63
257 | upstream | USGS-401143096134301 | 10 | 585.2925
257 | upstream | USGS-401226105340100 | 52 | 1239.6834
257 | upstream | USGS-401720105382500 | 29 | 1242.8511
257 | upstream | USGS-401913105361101 | 24 | 1239.0142
257 | upstream | USGS-401924105362201 | 24 | 1240.9901
257 | upstream | USGS-402046105382801 | 94 | 1240.3632
257 | upstream | USGS-402114105350101 | 24 | 1236.7443
257 | upstream | USGS-402552105300101 | 23 | 1233.3647
257 | upstream | USGS-402645105301701 | 23 | 1231.1259
257 | upstream | USGS-402950105313801 | 23 | 1234.0593
257 | upstream | USGS-402953105313701 | 23 | 1234.0593
257 | upstream | USGS-403047105454101 | 24 | 1280.1949
257 | upstream | USGS-403123105445201 | 24 | 1278.0518
257 | upstream | USGS-403215105415200 | 83 | 1281.6191
257 | upstream | USGS-403425105503901 | 55 | 1273.7855
257 | upstream | USGS-403709103111900 | 18 | 1064.4834
257 | upstream | USGS-410845095584201 | 8 | 597.2204
257 | upstream | USGS-410853095575601 | 8 | 595.7247
257 | upstream | USGS-411105095532301 | 8 | 599.7319
257 | upstream | USGS-411126096003101 | 8 | 599.4908
257 | upstream | USGS-411142095554601 | 8 | 603.8249
257 | upstream | USGS-411232096012401 | 8 | 602.1814
257 | upstream | USGS-411247095554301 | 8 | 603.8249
257 | upstream | USGS-411316095551401 | 8 | 603.8249
257 | upstream | USGS-411337096004501 | 8 | 603.5907
257 | upstream | USGS-411406096004301 | 8 | 603.5907
257 | upstream | USGS-411435095550101 | 8 | 610.0914
257 | upstream | USGS-411535096020301 | 8 | 604.9117
257 | upstream | USGS-411554095553201 | 8 | 610.0914
257 | upstream | USGS-411613096022601 | 9 | 605.8966
257 | upstream | USGS-411632096020701 | 9 | 608.0981
257 | upstream | USGS-411636095535401 | 8 | 610.0914
257 | upstream | USGS-411636095553101 | 8 | 610.0914
257 | upstream | USGS-411638095553001 | 8 | 610.0914
257 | upstream | USGS-411729096010801 | 9 | 608.0981
257 | upstream | USGS-411829096004801 | 9 | 610.1082
257 | upstream | USGS-411903096004101 | 9 | 610.1082
257 | upstream | USGS-412126095565201 | 8 | 618.6428
257 | upstream | USGS-413012096210001 | 9 | 652.5168
257 | upstream | USGS-420444097543301 | 14 | 784.6234
257 | upstream | USGS-425014106210901 | 512 | 1326.6312
258 | downstream | USGS-03609750 | 50 | 557.1053
258 | upstream | USGS-03503000 | 28 | 677.4487
2599 | downstream | 11NPSWRD_WQX-MOCA_3P_9505400 | 0 | 407.9849
2599 | downstream | 11NPSWRD_WQX-MOCA_3P_MONTWO | 0 | 415.404
2599 | downstream | 11NPSWRD_WQX-MOCA_3P_WETBEAV | 0 | 415.404
2599 | downstream | 11NPSWRD_WQX-TUZI_3P_VERDER | 0 | 454.6219
2599 | downstream | FMYN_WQX-VR5 | 13 | 326.0881
2599 | downstream | FMYN_WQX-VR7 | 13 | 326.0881
2599 | downstream | FMYN_WQX-VR9 | 13 | 326.0881
2599 | downstream | SRPMIC_WQX-IN/EXT | 14 | 326.0881
2599 | downstream | SRPMIC_WQX-Unit 8 | 14 | 326.0881
2599 | downstream | USGS-09505800 | 0 | 415.8384
2599 | downstream | USGS-09517000 | 0 | 231.585
2599 | downstream | USGS-09522000 | 5 | 231.585
2599 | upstream | 11NPSWRD_WQX-FOBO_3P_912051 | 83 | 539.9076
2599 | upstream | 11NPSWRD_WQX-FOBO_3P_APACHES | 83 | 539.572
2599 | upstream | 11NPSWRD_WQX-FOBO_3P_LMTS | 83 | 539.9076
2599 | upstream | 11NPSWRD_WQX-FOBO_3P_UMTS | 4 | 539.9076
2599 | upstream | 11NPSWRD_WQX-GICL_3P_WFKGILA | 3 | 651.1821
2599 | upstream | 11NPSWRD_WQX-MOCA_3P_9505400 | 31 | 407.9358
2599 | upstream | 11NPSWRD_WQX-MOCA_3P_MONTWO | 32 | 414.5304
2599 | upstream | 11NPSWRD_WQX-MOCA_3P_WETBEAV | 32 | 414.5304
2599 | upstream | 11NPSWRD_WQX-TUZI_3P_VERDER | 32 | 424.4885
2599 | upstream | USGS-09430500 | 2 | 605.9332
2599 | upstream | USGS-09505800 | 31 | 401.7469
264 | downstream | USGS-09419507 | 44 | 551.3371
264 | downstream | USGS-09421500 | 299 | 551.3371
264 | downstream | USGS-09522000 | 374 | 551.3371
269 | downstream | USGS-02334430 | 6 | 454.8605
269 | downstream | USGS-02335000 | 7 | 454.8605
269 | downstream | USGS-02335450 | 7 | 454.8605
269 | downstream | USGS-02335990 | 0 | 413.0695
269 | downstream | USGS-02336000 | 0 | 413.0695
269 | downstream | USGS-02336652 | 0 | 413.0695
269 | downstream | USGS-02336968 | 0 | 410.1056
269 | downstream | USGS-02337170 | 1 | 410.1056
269 | downstream | USGS-02338000 | 2 | 410.1056
269 | downstream | USGS-02344040 | 81 | 410.1056
269 | downstream | USGS-02358634 | 86 | 410.1056
269 | downstream | USGS-02359170 | 289883 | 410.1056
269 | downstream | USGS-02419890 | 125 | 609.8361
269 | downstream | USGS-0241998802 | 126 | 609.8361
269 | downstream | USGS-0241998804 | 126 | 609.8361
269 | downstream | USGS-0241998805 | 126 | 609.8361
269 | downstream | USGS-0241998806 | 126 | 609.8361
269 | downstream | USGS-0241998807 | 126 | 609.8361
269 | downstream | USGS-0241998808 | 126 | 609.8361
269 | downstream | USGS-0241998809 | 126 | 609.8361
269 | downstream | USGS-02429500 | 39866 | 609.8361
269 | downstream | USGS-02470500 | 689801 | 609.8361
269 | downstream | USGS-03609750 | 104 | 604.6899
269 | upstream | USGS-02335580 | 1 | 441.5066
269 | upstream | USGS-02335870 | 0 | 415.9042
269 | upstream | USGS-02336968 | 0 | 410.1056
270 | downstream | USGS-06892350 | 4 | 508.2406
270 | downstream | USGS-06918070 | 4 | 477.154
270 | downstream | USGS-06934500 | 101 | 477.154
270 | downstream | USGS-07144100 | 0 | 674.0312
270 | downstream | USGS-07185920 | 0 | 528.0419
270 | downstream | USGS-07186000 | 0 | 515.5268
270 | downstream | USGS-07187000 | 0 | 500.6381
270 | downstream | USGS-07189000 | 0 | 448.9426
270 | downstream | USGS-07263620 | 5 | 392.7501
270 | downstream | USGS-373831097204500 | 1 | 674.0312
270 | downstream | USGS-375331097285301 | 0 | 674.0312
270 | downstream | USGS-375344097261600 | 0 | 674.0312
270 | downstream | USGS-375348097262800 | 0 | 674.0312
270 | downstream | USGS-375350097262800 | 0 | 674.0312
270 | upstream | USGS-07185920 | 2 | 515.9978
270 | upstream | USGS-07186000 | 1 | 500.0317
270 | upstream | USGS-07187000 | 1 | 493.3457
270 | upstream | USGS-07189000 | 0 | 448.9426
271 | downstream | USGS-03609750 | 14 | 97.477
271 | upstream | TDECWR_WQX-TNW000000881 | 33 | 523.4599
271 | upstream | USGS-03466208 | 84 | 778.109
271 | upstream | USGS-03467609 | 81 | 715.7941
271 | upstream | USGS-03503000 | 95 | 677.4487
271 | upstream | USGS-03538860 | 44 | 609.0587
271 | upstream | USGS-03539690 | 44 | 599.6754
271 | upstream | USGS-03539778 | 43 | 594.3341
271 | upstream | USGS-03539810 | 43 | 589.168
271 | upstream | USGS-0357479650 | 19 | 384.4038
271 | upstream | USGS-03575100 | 17 | 363.1629
271 | upstream | USGS-03598165 | 2 | 317.5623
271 | upstream | USGS-0359816545 | 2 | 317.2175
271 | upstream | USGS-03598169 | 3 | 320.7002
271 | upstream | USGS-353344086291101 | 2 | 317.2175
272 | downstream | USGS-08194500 | 7 | 318.3838
272 | downstream | USGS-08210000 | 9 | 318.3838
272 | downstream | USGS-08377200 | 0 | 660.7556
272 | downstream | USGS-08447410 | 1 | 698.6076
272 | downstream | USGS-08459200 | 3 | 525.7596
272 | downstream | USGS-08475000 | 69962 | 525.7596
272 | downstream | USGS-280238097521301 | 154 | 318.3838
272 | downstream | USGS-280656097542801 | 95 | 318.3838
272 | downstream | USGS-281108097544701 | 38 | 318.3838
272 | downstream | USGS-281411097564801 | 22 | 318.3838
272 | downstream | USGS-282039100184001 | 1 | 525.7596
272 | downstream | USGS-283017100210001 | 0 | 525.7596
272 | downstream | USGS-283730100264901 | 0 | 525.7596
272 | upstream | 11NPSWRD_WQX-BAND_3P_CAP01 | 132 | 1615.1525
272 | upstream | 11NPSWRD_WQX-BAND_3P_RIT01 | 133 | 1616.44
272 | upstream | 11NPSWRD_WQX-BAND_3P_RIT02 | 134 | 1621.3532
272 | upstream | 11NPSWRD_WQX-BAND_3P_RIT03 | 133 | 1616.44
272 | upstream | 11NPSWRD_WQX-PECO_3P_GLORICR | 618 | 1513.8007
272 | upstream | 11NPSWRD_WQX-PECO_3P_PECOSR | 618 | 1513.2315
272 | upstream | POLSWATER_WQX-RMQ01 | 162 | 1598.3985
272 | upstream | POLSWATER_WQX-RPG02 | 162 | 1602.4082
272 | upstream | POLSWATER_WQX-RPG03 | 162 | 1595.936
272 | upstream | POLSWATER_WQX-RPG04 | 161 | 1589.9634
272 | upstream | POLSWATER_WQX-RSJ01 | 137 | 1606.3576
272 | upstream | POLSWATER_WQX-RSJ02 | 130 | 1598.5743
272 | upstream | POLSWATER_WQX-RSJ04 | 129 | 1565.1756
272 | upstream | POLSWATER_WQX-WCC05 | 137 | 1610.7973
272 | upstream | USGS-08276500 | 134 | 1669.7443
272 | upstream | USGS-08284520 | 242 | 1729.4289
272 | upstream | USGS-08290000 | 134 | 1642.6929
272 | upstream | USGS-08313000 | 133 | 1624.9621
272 | upstream | USGS-08317400 | 128 | 1599.7419
272 | upstream | USGS-08319000 | 128 | 1583.7273
272 | upstream | USGS-08329918 | 128 | 1562.5348
272 | upstream | USGS-08330000 | 127 | 1551.1103
272 | upstream | USGS-08330600 | 128 | 1545.5154
272 | upstream | USGS-08330875 | 127 | 1543.5544
272 | upstream | USGS-08353000 | 126 | 1498.5311
272 | upstream | USGS-08354900 | 126 | 1483.9711
272 | upstream | USGS-08358300 | 125 | 1437.4006
272 | upstream | USGS-08358400 | 125 | 1436.9184
272 | upstream | USGS-08364000 | 15 | 1256.5741
272 | upstream | USGS-08374200 | 6 | 949.544
272 | upstream | USGS-08377200 | 0 | 660.7556
272 | upstream | USGS-08382650 | 592 | 1410.9476
272 | upstream | USGS-08383500 | 590 | 1358.2721
272 | upstream | USGS-08395500 | 398 | 1159.0611
272 | upstream | USGS-08396500 | 398 | 1142.0921
272 | upstream | USGS-08407500 | 278 | 1047.2404
272 | upstream | USGS-08447410 | 21 | 629.6093
272 | upstream | USGS-345703106404010 | 127 | 1543.5544
272 | upstream | USGS-350335106264101 | 128 | 1560.9428
272 | upstream | USGS-350343106285301 | 128 | 1559.1477
272 | upstream | USGS-350358106253901 | 128 | 1563.2363
272 | upstream | USGS-350409106392510 | 127 | 1550.2279
272 | upstream | USGS-350504106234501 | 128 | 1565.1638
272 | upstream | USGS-350518106235701 | 128 | 1565.1638
272 | upstream | USGS-352237106300810 | 128 | 1577.6969
272 | upstream | USGS-372449105451601 | 137 | 1761.614
272 | upstream | USGS-373404106034201 | 139 | 1799.4369
272 | upstream | USGS-373433106030701 | 139 | 1799.4369
273 | downstream | 11NPSWRD_WQX-MOCA_3P_9505400 | 0 | 428.2254
273 | downstream | 11NPSWRD_WQX-MOCA_3P_MONTWO | 0 | 432.2463
273 | downstream | 11NPSWRD_WQX-MOCA_3P_WETBEAV | 0 | 432.2463
273 | downstream | 11NPSWRD_WQX-TUZI_3P_VERDER | 0 | 454.6971
273 | downstream | FMYN_WQX-VR5 | 44 | 347.2483
273 | downstream | FMYN_WQX-VR7 | 44 | 347.2483
273 | downstream | FMYN_WQX-VR9 | 44 | 347.2483
273 | downstream | POLSWATER_WQX-RSJ04 | 3 | 1625.5965
273 | downstream | SRPMIC_WQX-IN/EXT | 44 | 347.2483
273 | downstream | SRPMIC_WQX-Unit 8 | 44 | 347.2483
273 | downstream | USGS-08353000 | 5 | 1625.5965
273 | downstream | USGS-08354900 | 1 | 1543.9204
273 | downstream | USGS-08358400 | 2 | 1543.9204
273 | downstream | USGS-08364000 | 2 | 1357.7234
273 | downstream | USGS-08374200 | 11 | 1357.7234
273 | downstream | USGS-08377200 | 17 | 1357.7234
273 | downstream | USGS-08459200 | 64 | 1357.7234
273 | downstream | USGS-08475000 | 69901 | 1357.7234
273 | downstream | USGS-09421500 | 417 | 943.5783
273 | downstream | USGS-09430500 | 2 | 674.2462
273 | downstream | USGS-09505800 | 0 | 415.8384
273 | downstream | USGS-09522000 | 103 | 337.8209
273 | downstream | USGS-282039100184001 | 62 | 1357.7234
273 | downstream | USGS-283017100210001 | 61 | 1357.7234
273 | downstream | USGS-283730100264901 | 61 | 1357.7234
273 | upstream | 11NPSWRD_WQX-FOBO_3P_912051 | 5 | 539.9076
273 | upstream | 11NPSWRD_WQX-FOBO_3P_APACHES | 5 | 539.572
273 | upstream | 11NPSWRD_WQX-FOBO_3P_LMTS | 5 | 539.9076
273 | upstream | 11NPSWRD_WQX-FOBO_3P_UMTS | 4 | 539.9076
273 | upstream | 11NPSWRD_WQX-GICL_3P_WFKGILA | 4 | 651.1821
273 | upstream | 11NPSWRD_WQX-MOCA_3P_9505400 | 1 | 407.9358
273 | upstream | 11NPSWRD_WQX-MOCA_3P_MONTWO | 1 | 414.5304
273 | upstream | 11NPSWRD_WQX-MOCA_3P_WETBEAV | 1 | 414.5304
273 | upstream | 11NPSWRD_WQX-SAGU_3P_SPUD | 2 | 446.9256
273 | upstream | 11NPSWRD_WQX-TUZI_3P_VERDER | 2 | 424.4885
273 | upstream | USGS-09430500 | 3 | 605.9332
273 | upstream | USGS-09471000 | 4 | 495.4118
273 | upstream | USGS-09505800 | 1 | 401.7469
273 | upstream | USGS-313228110092701 | 4 | 502.2494
273 | upstream | USGS-313354110120001 | 5 | 503.5313
273 | upstream | USGS-313425110102301 | 5 | 503.5313
273 | upstream | USGS-313456110081901 | 5 | 505.9099
275 | downstream | 11NPSWRD_WQX-TUMA_3P_551438 | 53 | 136.2145
275 | downstream | 11NPSWRD_WQX-TUMA_3P_551439 | 53 | 136.2145
275 | downstream | 11NPSWRD_WQX-TUMA_3P_629110 | 53 | 136.2145
275 | downstream | 11NPSWRD_WQX-TUMA_3P_9481740 | 54 | 136.2145
275 | downstream | 11NPSWRD_WQX-TUMA_3P_NIWWTP | 2 | 178.0856
275 | downstream | 11NPSWRD_WQX-TUMA_3P_SANCRUR | 53 | 136.2145
275 | downstream | 11NPSWRD_WQX-TUMA_3P_SCRNW | 2 | 178.0856
275 | downstream | 11NPSWRD_WQX-TUMA_3P_SGLS | 53 | 136.2145
275 | downstream | FMYN_WQX-VR5 | 0 | 290.3674
275 | downstream | FMYN_WQX-VR7 | 0 | 290.3674
275 | downstream | FMYN_WQX-VR9 | 0 | 285.3604
275 | downstream | SRPMIC_WQX-IN/EXT | 0 | 279.9986
275 | downstream | SRPMIC_WQX-Unit 8 | 0 | 279.9986
275 | downstream | USGS-09471000 | 0 | 512.3926
275 | downstream | USGS-09480000 | 0 | 178.0856
275 | downstream | USGS-09481740 | 54 | 136.2145
275 | downstream | USGS-09517000 | 0 | 222.4546
275 | downstream | USGS-09522000 | 4 | 189.8059
275 | downstream | USGS-10254730 | 0 | 15.5722
275 | downstream | USGS-10255550 | 1 | 41.1248
275 | downstream | USGS-312724110580501 | 2 | 178.0856
275 | downstream | USGS-313343110024701 | 53 | 136.2145
275 | downstream | USGS-325951115323501 | 0 | 41.1248
275 | downstream | USGS-330559115385601 | 1 | 41.1248
275 | upstream | 11NPSWRD_WQX-FOBO_3P_912051 | 5 | 539.9076
275 | upstream | 11NPSWRD_WQX-FOBO_3P_APACHES | 5 | 539.572
275 | upstream | 11NPSWRD_WQX-FOBO_3P_LMTS | 5 | 539.9076
275 | upstream | 11NPSWRD_WQX-FOBO_3P_UMTS | 4 | 539.9076
275 | upstream | 11NPSWRD_WQX-GICL_3P_WFKGILA | 7 | 651.1821
275 | upstream | 11NPSWRD_WQX-MOCA_3P_9505400 | 45 | 407.9358
275 | upstream | 11NPSWRD_WQX-MOCA_3P_MONTWO | 45 | 414.5304
275 | upstream | 11NPSWRD_WQX-MOCA_3P_WETBEAV | 46 | 414.5304
275 | upstream | 11NPSWRD_WQX-ORPI_3P_05 | 1 | 74.3576
275 | upstream | 11NPSWRD_WQX-SAGU_3P_SPUD | 1 | 446.9256
275 | upstream | 11NPSWRD_WQX-TUZI_3P_VERDER | 46 | 424.4885
275 | upstream | FMYN_WQX-VR1 | 1 | 297.7828
275 | upstream | FMYN_WQX-VR5 | 0 | 289.8908
275 | upstream | FMYN_WQX-VR7 | 0 | 288.4324
275 | upstream | FMYN_WQX-VR9 | 0 | 285.3604
275 | upstream | SRPMIC_WQX-IN/EXT | 0 | 268.3833
275 | upstream | SRPMIC_WQX-Unit 8 | 0 | 276.8948
275 | upstream | USGS-09430500 | 5 | 605.9332
275 | upstream | USGS-09471000 | 0 | 495.4118
275 | upstream | USGS-09505800 | 45 | 401.7469
275 | upstream | USGS-09517000 | 0 | 213.8735
275 | upstream | USGS-10254970 | 1 | 72.619
275 | upstream | USGS-313228110092701 | 1 | 502.2494
275 | upstream | USGS-313354110120001 | 1 | 503.5313
275 | upstream | USGS-313425110102301 | 1 | 503.5313
275 | upstream | USGS-313456110081901 | 1 | 505.9099
275 | upstream | USGS-324032115220501 | 3 | 60.0083
275 | upstream | USGS-324728115420101 | 0 | 55.0771
275 | upstream | USGS-325259115270801 | 1 | 35.9991
275 | upstream | USGS-325951115323501 | 0 | 41.1248
275 | upstream | USGS-330402115303501 | 0 | 17.1144
276 | downstream | 11NPSWRD_WQX-GICL_3P_WFKGILA | 0 | 667.6981
276 | downstream | USGS-08364000 | 2 | 1357.7234
276 | downstream | USGS-08374200 | 11 | 1357.7234
276 | downstream | USGS-08377200 | 17 | 1357.7234
276 | downstream | USGS-08459200 | 64 | 1357.7234
276 | downstream | USGS-08475000 | 69901 | 1357.7234
276 | downstream | USGS-09430500 | 1 | 648.3878
276 | downstream | USGS-09522000 | 90 | 521.167
276 | downstream | USGS-282039100184001 | 62 | 1357.7234
276 | downstream | USGS-283017100210001 | 61 | 1357.7234
276 | downstream | USGS-283730100264901 | 61 | 1357.7234
276 | upstream | 11NPSWRD_WQX-GICL_3P_WFKGILA | 3 | 651.1821
276 | upstream | USGS-09430500 | 2 | 605.9332
277 | downstream | USGS-0241998802 | 6 | 473.1729
277 | downstream | USGS-0241998804 | 6 | 473.1729
277 | downstream | USGS-0241998805 | 6 | 473.1729
277 | downstream | USGS-0241998806 | 6 | 473.1729
277 | downstream | USGS-0241998807 | 6 | 473.1729
277 | downstream | USGS-0241998808 | 6 | 473.1729
277 | downstream | USGS-0241998809 | 6 | 473.1729
277 | downstream | USGS-02424000 | 1 | 362.5639
277 | downstream | USGS-02429500 | 39992 | 296.0554
277 | downstream | USGS-02469762 | 4 | 324.5732
277 | downstream | USGS-02470500 | 689927 | 296.0554
277 | downstream | USGS-03609750 | 33 | 355.1839
277 | upstream | USGS-0242354750 | 3 | 387.149
277 | upstream | USGS-02424000 | 0 | 328.9191
278 | downstream | USGS-03438500 | 335 | 470.4209
278 | downstream | USGS-03575100 | 0 | 375.5425
278 | downstream | USGS-03609750 | 32 | 338.3608
278 | downstream | USGS-03612500 | 336 | 470.4209
278 | downstream | USGS-03612600 | 336 | 470.4209
278 | upstream | USGS-03408500 | 51 | 649.4615
278 | upstream | USGS-03409500 | 51 | 644.9522
278 | upstream | USGS-03410210 | 51 | 633.9303
278 | upstream | USGS-0357479650 | 1 | 384.4038
278 | upstream | USGS-03575100 | 0 | 363.1629
279 | downstream | USGS-08395500 | 3 | 1242.963
279 | downstream | USGS-08396500 | 3 | 1242.963
279 | downstream | USGS-08407500 | 60 | 1160.8506
279 | downstream | USGS-08447410 | 10 | 1019.2053
279 | downstream | USGS-08459200 | 56 | 1019.2053
279 | downstream | USGS-08475000 | 69909 | 1019.2053
279 | downstream | USGS-282039100184001 | 54 | 1019.2053
279 | downstream | USGS-283017100210001 | 53 | 1019.2053
279 | downstream | USGS-283730100264901 | 53 | 1019.2053
279 | downstream | USGS-301647097492501 | 1124 | 1020.4102
279 | upstream | 11NPSWRD_WQX-PECO_3P_GLORICR | 5 | 1513.8007
279 | upstream | 11NPSWRD_WQX-PECO_3P_PECOSR | 5 | 1513.2315
279 | upstream | USGS-08382650 | 583 | 1410.9476
279 | upstream | USGS-08383500 | 581 | 1358.2721
279 | upstream | USGS-08395500 | 390 | 1159.0611
279 | upstream | USGS-08396500 | 389 | 1142.0921
279 | upstream | USGS-08407500 | 269 | 1047.2404
281 | downstream | FMYN_WQX-VR5 | 45 | 401.3983
281 | downstream | FMYN_WQX-VR7 | 45 | 401.3983
281 | downstream | FMYN_WQX-VR9 | 46 | 401.3983
281 | downstream | SRPMIC_WQX-IN/EXT | 148 | 382.8293
281 | downstream | SRPMIC_WQX-Unit 8 | 148 | 382.8293
281 | downstream | USGS-09421500 | 404 | 758.2052
281 | downstream | USGS-09505800 | 0 | 428.5995
281 | downstream | USGS-09522000 | 154 | 382.8293
282 | downstream | USGS-09419507 | 44 | 547.0384
282 | downstream | USGS-09421500 | 299 | 547.0384
282 | downstream | USGS-09522000 | 374 | 547.0384
282 | upstream | USGS-385701115420601 | 0 | 28.2264
2842 | downstream | CEDEN-305LCS | 0 | 44.3504
2842 | downstream | CEDEN-305PJP | 2 | 44.3504
2842 | downstream | CEDEN-309BLA | 3 | 112.0519
2842 | downstream | USGS-363848121420801 | 3 | 112.0519
2842 | downstream | USGS-364355121465601 | 59990 | 112.0519
2842 | downstream | USGS-365159121480801 | 2 | 44.3504
2842 | downstream | USGS-365247121473301 | 2 | 44.3504
286 | downstream | 21FLA_WQX-21030071 | 0 | 106.5186
286 | downstream | USGS-02344040 | 0 | 130.222
286 | downstream | USGS-02358634 | 1 | 109.3539
286 | downstream | USGS-02359170 | 289968 | 109.3539
286 | downstream | USGS-02429500 | 19997 | 124.4942
286 | downstream | USGS-02469762 | 1 | 158.4838
286 | downstream | USGS-02470500 | 179982 | 56.5237
286 | downstream | USGS-07374000 | 0 | 248.6926
286 | downstream | USGS-07374525 | 329967 | 230.6493
286 | downstream | USGS-07381600 | 39996 | 24.2652
286 | upstream | 21FLA_WQX-21030071 | 0 | 106.5186
286 | upstream | USGS-02281200 | 9999 | 21.2646
286 | upstream | USGS-02317797 | 5 | 264.4463
286 | upstream | USGS-02318500 | 0 | 179.3923
286 | upstream | USGS-02334430 | 83 | 453.9322
286 | upstream | USGS-02334885 | 83 | 446.4248
286 | upstream | USGS-02335000 | 82 | 437.7156
286 | upstream | USGS-02335450 | 82 | 428.6653
286 | upstream | USGS-02335580 | 83 | 441.5066
286 | upstream | USGS-02335870 | 81 | 415.9042
286 | upstream | USGS-02335910 | 80 | 411.1433
286 | upstream | USGS-02335990 | 81 | 408.7634
286 | upstream | USGS-02336000 | 81 | 407.9171
286 | upstream | USGS-02336120 | 81 | 415.2475
286 | upstream | USGS-02336152 | 81 | 424.1262
286 | upstream | USGS-02336410 | 80 | 410.0652
286 | upstream | USGS-02336526 | 80 | 404.0044
286 | upstream | USGS-02336635 | 80 | 404.1603
286 | upstream | USGS-02336652 | 80 | 399.7393
286 | upstream | USGS-02336968 | 80 | 410.1056
286 | upstream | USGS-02337170 | 80 | 386.8141
286 | upstream | USGS-02337410 | 79 | 383.1561
286 | upstream | USGS-02338000 | 79 | 363.1324
286 | upstream | USGS-02338523 | 78 | 352.804
286 | upstream | USGS-02338840 | 68 | 328.1902
286 | upstream | USGS-02344040 | 0 | 130.222
286 | upstream | USGS-02344620 | 19 | 420.8584
286 | upstream | USGS-02344797 | 19 | 415.9446
286 | upstream | USGS-02350080 | 12 | 255.6184
286 | upstream | USGS-02350524 | 8 | 226.8092
286 | upstream | USGS-02352630 | 7 | 207.1154
286 | upstream | USGS-02356000 | 5 | 134.7238
286 | upstream | USGS-02357150 | 6 | 125.1634
286 | upstream | USGS-02398980 | 28 | 608.236
286 | upstream | USGS-02399100 | 28 | 602.4082
286 | upstream | USGS-02399200 | 28 | 596.9917
286 | upstream | USGS-02408540 | 6 | 417.7752
286 | upstream | USGS-02415000 | 123 | 455.9007
286 | upstream | USGS-02419890 | 4 | 372.018
286 | upstream | USGS-0241998802 | 3 | 349.5691
286 | upstream | USGS-0241998804 | 3 | 349.5691
286 | upstream | USGS-0241998805 | 3 | 349.5691
286 | upstream | USGS-0241998806 | 3 | 349.5691
286 | upstream | USGS-0241998807 | 3 | 349.5691
286 | upstream | USGS-0241998808 | 3 | 349.5691
286 | upstream | USGS-0241998809 | 3 | 349.5691
286 | upstream | USGS-0242354750 | 8 | 387.149
286 | upstream | USGS-02424000 | 5 | 328.9191
286 | upstream | USGS-02431000 | 59982 | 439.548
286 | upstream | USGS-02469762 | 59993 | 122.0516
286 | upstream | USGS-02481880 | 3 | 412.6768
286 | upstream | USGS-02481960 | 3 | 405.2515
286 | upstream | USGS-02481961 | 3 | 405.2515
286 | upstream | USGS-02481962 | 3 | 404.2604
286 | upstream | USGS-02481970 | 2 | 393.3311
286 | upstream | USGS-02481984 | 2 | 397.5346
286 | upstream | USGS-02481998 | 2 | 390.4324
286 | upstream | USGS-02482000 | 2 | 386.6886
286 | upstream | USGS-07024000 | 69983 | 959.916
286 | upstream | USGS-07032000 | 119981 | 752.8353
286 | upstream | USGS-07042450 | 119979 | 913.7649
286 | upstream | USGS-07046250 | 69979 | 898.0895
286 | upstream | USGS-07263922 | 69960 | 806.9884
286 | upstream | USGS-07263924 | 69961 | 806.8381
286 | upstream | USGS-07288650 | 69984 | 590.4748
286 | upstream | USGS-07288955 | 119985 | 463.3789
286 | upstream | USGS-07358280 | 189962 | 614.8791
286 | upstream | USGS-07373420 | 69992 | 281.6433
286 | upstream | USGS-07374000 | 0 | 248.6926
286 | upstream | USGS-07381495 | 179982 | 110.1262
286 | upstream | USGS-08012150 | 99990 | 67.8171
286 | upstream | USGS-08014500 | 559943 | 109.603
286 | upstream | USGS-302344091482800 | 339966 | 112.7652
286 | upstream | USGS-302410091305201 | 1 | 85.4131
286 | upstream | USGS-303207091421700 | 389961 | 96.269
286 | upstream | USGS-321328092293201 | 189882 | 365.3793
286 | upstream | USGS-321536092335901 | 189800 | 367.9884
286 | upstream | USGS-322023090544500 | 119985 | 458.2314
286 | upstream | USGS-322925091292501 | 189971 | 290.8732
286 | upstream | USGS-324242092204001 | 99980 | 364.259
286 | upstream | USGS-324434092224101 | 99977 | 367.0595
286 | upstream | USGS-324531092253301 | 99971 | 371.0506
286 | upstream | USGS-343056093030901 | 99971 | 614.8791
286 | upstream | USGS-343057093031301 | 189962 | 614.8791
286 | upstream | USGS-343058093030901 | 99972 | 611.8735
286 | upstream | USGS-362146089301901 | 119980 | 885.5907
286 | upstream | USGS-363618089251701 | 69984 | 909.7545
286 | upstream | USGS-365659089073101 | 119978 | 968.9843
287 | downstream | 11NPSWRD_WQX-CANY_3P_9328920 | 6 | 455.6148
287 | downstream | USGS-09328920 | 6 | 455.6148
287 | downstream | USGS-09380000 | 238 | 455.6148
287 | downstream | USGS-10171000 | 1037 | 85.2024
287 | downstream | USGS-402054111352001 | 0 | 85.2024
288 | downstream | CEDEN-510SACC3A | 69857 | 368.0177
288 | downstream | OREGONDEQ-10339-ORDEQ | 29 | 348.2406
288 | downstream | OREGONDEQ-10350-ORDEQ | 28 | 348.2406
288 | downstream | OREGONDEQ-10351-ORDEQ | 28 | 348.2406
288 | downstream | OREGONDEQ-10352-ORDEQ | 28 | 348.2406
288 | downstream | OREGONDEQ-10355-ORDEQ | 27 | 348.2406
288 | downstream | OREGONDEQ-10386-ORDEQ | 27 | 348.2406
288 | downstream | OREGONDEQ-10411-ORDEQ | 15 | 421.2766
288 | downstream | OREGONDEQ-10414-ORDEQ | 2 | 88.3838
288 | downstream | OREGONDEQ-10418-ORDEQ | 1 | 141.8578
288 | downstream | OREGONDEQ-10423-ORDEQ | 44 | 172.7598
288 | downstream | OREGONDEQ-10428-ORDEQ | 1 | 141.8578
288 | downstream | OREGONDEQ-10434-ORDEQ | 0 | 153.0841
288 | downstream | OREGONDEQ-10437-ORDEQ | 5 | 202.5049
288 | downstream | OREGONDEQ-10451-ORDEQ | 3 | 202.5049
288 | downstream | OREGONDEQ-10506-ORDEQ | 14 | 421.2766
288 | downstream | OREGONDEQ-10508-ORDEQ | 3 | 421.2766
288 | downstream | OREGONDEQ-10555-ORDEQ | 29 | 348.2406
288 | downstream | OREGONDEQ-10602-ORDEQ | 0 | 157.3672
288 | downstream | OREGONDEQ-10611-ORDEQ | 109959 | 348.2406
288 | downstream | OREGONDEQ-10684-ORDEQ | 1 | 421.2766
288 | downstream | OREGONDEQ-10689-ORDEQ | 0 | 423.5111
288 | downstream | OREGONDEQ-10696-ORDEQ | 1 | 421.2766
288 | downstream | OREGONDEQ-10697-ORDEQ | 0 | 421.2766
288 | downstream | OREGONDEQ-10765-ORDEQ | 1509 | 350.1893
288 | downstream | OREGONDEQ-10768-ORDEQ | 627 | 386.2487
288 | downstream | OREGONDEQ-10770-ORDEQ | 4 | 386.2487
288 | downstream | OREGONDEQ-11375-ORDEQ | 43 | 172.7598
288 | downstream | OREGONDEQ-11482-ORDEQ | 0 | 88.3838
288 | downstream | OREGONDEQ-11597-ORDEQ | 1508 | 350.1893
288 | downstream | OREGONDEQ-11840-ORDEQ | 1 | 141.8578
288 | downstream | OREGONDEQ-12561-ORDEQ | 2 | 421.2766
288 | downstream | OREGONDEQ-21535-ORDEQ | 2 | 386.2487
288 | downstream | OREGONDEQ-23074-ORDEQ | 0 | 153.0841
288 | downstream | OREGONDEQ-26632-ORDEQ | 0 | 157.3672
288 | downstream | OREGONDEQ-30195-ORDEQ | 1 | 153.0841
288 | downstream | OREGONDEQ-34140-ORDEQ | 3 | 202.5049
288 | downstream | OREGONDEQ-34859-ORDEQ | 1 | 153.0841
288 | downstream | OREGONDEQ-34860-ORDEQ | 1 | 153.0841
288 | downstream | OREGONDEQ-34861-ORDEQ | 1 | 153.0841
288 | downstream | OREGONDEQ-36030-ORDEQ | 14 | 421.2766
288 | downstream | OREGONDEQ-36313-ORDEQ | 1 | 153.0841
288 | downstream | OREGONDEQ-37686-ORDEQ | 0 | 153.0841
288 | downstream | OREGONDEQ-38098-ORDEQ | 1507 | 350.1893
288 | downstream | OREGONDEQ-38107-ORDEQ | 1 | 153.0841
288 | downstream | OREGONDEQ-38135-ORDEQ | 5 | 202.5049
288 | downstream | OREGONDEQ-38516-ORDEQ | 29 | 348.2406
288 | downstream | USGS-11425500 | 135 | 368.0177
288 | downstream | USGS-11447650 | 39860 | 368.0177
288 | downstream | USGS-14211720 | 109959 | 348.2406
288 | downstream | USGS-14246900 | 519918 | 348.2406
288 | downstream | USGS-381038121352501 | 129851 | 368.0177
288 | downstream | USGS-381703121331101 | 99854 | 368.0177
288 | downstream | USGS-382205121311300 | 69857 | 368.0177
288 | downstream | USGS-382605121310401 | 49859 | 368.0177
288 | downstream | USGS-382740121301201 | 39860 | 368.0177
288 | downstream | USGS-383155121314101 | 29861 | 368.0177
288 | downstream | USGS-383225121304601 | 29861 | 368.0177
288 | downstream | USGS-383600121330301 | 135 | 368.0177
288 | downstream | USGS-383944121363901 | 135 | 368.0177
288 | downstream | USGS-384623121411401 | 135 | 368.0177
288 | downstream | USGS-385137121440101 | 134 | 368.0177
288 | downstream | USGS-420850121504700 | 1508 | 350.1893
288 | downstream | USGS-420920121481900 | 1508 | 350.1893
288 | downstream | USGS-440124123013400 | 27 | 348.2406
288 | downstream | USGS-440134123000600 | 27 | 348.2406
288 | downstream | USGS-440136123013700 | 27 | 348.2406
288 | downstream | USGS-440143123013300 | 27 | 348.2406
288 | downstream | USGS-452045122360600 | 29 | 348.2406
288 | downstream | USGS-452047122361100 | 29 | 348.2406
288 | downstream | USGS-452049122371700 | 29 | 348.2406
288 | downstream | USGS-452110122380000 | 29 | 348.2406
288 | downstream | USGS-452110122380100 | 29 | 348.2406
288 | downstream | USGS-453431122445800 | 119958 | 348.2406
288 | downstream | USGS-453431122445900 | 119958 | 348.2406
288 | downstream | USGS-453705122393300 | 229960 | 421.2766
288 | downstream | USGS-453717122402400 | 229960 | 421.2766
288 | downstream | USGS-453750121115300 | 15 | 421.2766
288 | downstream | USGS-454256121304100 | 16 | 421.2766
288 | upstream | CEDEN-105SC9823 | 4 | 200.3257
288 | upstream | CEDEN-105SH9274 | 60 | 223.4109
288 | upstream | OREGONDEQ-10689-ORDEQ | 0 | 423.5111
288 | upstream | OREGONDEQ-10759-ORDEQ | 18 | 269.4638
288 | upstream | OREGONDEQ-10763-ORDEQ | 17 | 243.4551
288 | upstream | OREGONDEQ-10765-ORDEQ | 16 | 237.224
288 | upstream | OREGONDEQ-10768-ORDEQ | 18 | 255.1754
288 | upstream | OREGONDEQ-10770-ORDEQ | 640 | 284.4724
288 | upstream | OREGONDEQ-11232-ORDEQ | 986 | 294.5088
288 | upstream | OREGONDEQ-11597-ORDEQ | 17 | 251.0725
288 | upstream | OREGONDEQ-21535-ORDEQ | 643 | 337.4617
288 | upstream | OREGONDEQ-30182-ORDEQ | 20 | 274.9126
288 | upstream | OREGONDEQ-38097-ORDEQ | 997 | 293.1983
288 | upstream | OREGONDEQ-38098-ORDEQ | 19 | 278.9727
288 | upstream | OREGONDEQ-38099-ORDEQ | 16 | 232.0511
288 | upstream | USGS-420850121504700 | 17 | 251.0725
288 | upstream | USGS-420920121481900 | 17 | 251.0725
288 | upstream | USGS-420941121453200 | 18 | 256.6431
290 | downstream | 11NPSWRD_WQX-ARCH_3P_9182880 | 2 | 350.3229
290 | downstream | 11NPSWRD_WQX-BEOL_3P_ARKANSR | 4 | 1241.8178
290 | downstream | 11NPSWRD_WQX-CACH_3P_CHI01 | 1 | 348.5091
290 | downstream | 11NPSWRD_WQX-CACH_3P_TSA01 | 0 | 352.0441
290 | downstream | 11NPSWRD_WQX-CANY_3P_4956290 | 2 | 350.3229
290 | downstream | 11NPSWRD_WQX-CANY_3P_9328920 | 7 | 517.9421
290 | downstream | 11NPSWRD_WQX-CANY_3P_MWWTP | 2 | 350.3229
290 | downstream | 11NPSWRD_WQX-CURE_3P_BLME149 | 13 | 510.8162
290 | downstream | 11NPSWRD_WQX-CURE_3P_GRCR32 | 0 | 517.7103
290 | downstream | 11NPSWRD_WQX-DINO_3P_4937985 | 2 | 618.1314
290 | downstream | 11NPSWRD_WQX-DINO_3P_9260050 | 3 | 677.1573
290 | downstream | 11NPSWRD_WQX-DINO_3P_9261000 | 3 | 618.1314
290 | downstream | 11NPSWRD_WQX-GLCA_3P_COY01 | 0 | 92.7415
290 | downstream | 11NPSWRD_WQX-GLCA_3P_ESC01 | 0 | 92.5458
290 | downstream | 11NPSWRD_WQX-GLCA_3P_ESC02 | 0 | 92.5458
290 | downstream | 11NPSWRD_WQX-MOCA_3P_9505400 | 0 | 407.9849
290 | downstream | 11NPSWRD_WQX-MOCA_3P_MONTWO | 0 | 415.404
290 | downstream | 11NPSWRD_WQX-MOCA_3P_WETBEAV | 0 | 415.404
290 | downstream | 11NPSWRD_WQX-TUZI_3P_VERDER | 0 | 454.6219
290 | downstream | FMYN_WQX-VR5 | 0 | 290.3674
290 | downstream | FMYN_WQX-VR7 | 0 | 290.3674
290 | downstream | FMYN_WQX-VR9 | 0 | 290.3674
290 | downstream | SRPMIC_WQX-IN/EXT | 0 | 290.3674
290 | downstream | SRPMIC_WQX-Unit 8 | 0 | 290.3674
290 | downstream | USGS-07097000 | 1 | 1256.6499
290 | downstream | USGS-07099200 | 1 | 1256.6499
290 | downstream | USGS-07109500 | 2 | 1256.6499
290 | downstream | USGS-07117500 | 3 | 1241.8178
290 | downstream | USGS-07123000 | 4 | 1241.8178
290 | downstream | USGS-07263620 | 27 | 1241.8178
290 | downstream | USGS-08276500 | 3 | 1764.6047
290 | downstream | USGS-08313000 | 4 | 1764.6047
290 | downstream | USGS-08317400 | 9 | 1764.6047
290 | downstream | USGS-08319000 | 9 | 1764.6047
290 | downstream | USGS-08329918 | 9 | 1764.6047
290 | downstream | USGS-08330000 | 10 | 1764.6047
290 | downstream | USGS-08330875 | 10 | 1764.6047
290 | downstream | USGS-08354900 | 11 | 1764.6047
290 | downstream | USGS-08358400 | 12 | 1764.6047
290 | downstream | USGS-08364000 | 122 | 1764.6047
290 | downstream | USGS-08374200 | 131 | 1764.6047
290 | downstream | USGS-08377200 | 137 | 1764.6047
290 | downstream | USGS-08459200 | 184 | 1764.6047
290 | downstream | USGS-08475000 | 69781 | 1764.6047
290 | downstream | USGS-09163500 | 2 | 430.3157
290 | downstream | USGS-09182880 | 2 | 350.3229
290 | downstream | USGS-09260050 | 3 | 677.1573
290 | downstream | USGS-09261000 | 3 | 618.1314
290 | downstream | USGS-09328920 | 7 | 517.9421
290 | downstream | USGS-09355500 | 36 | 367.377
290 | downstream | USGS-09364500 | 1 | 357.2002
290 | downstream | USGS-09371010 | 1 | 291.6493
290 | downstream | USGS-09380000 | 18 | 28.9789
290 | downstream | USGS-09415000 | 4 | 552.4015
290 | downstream | USGS-09415250 | 4 | 437.2328
290 | downstream | USGS-09419507 | 0 | 436.8159
290 | downstream | USGS-09421500 | 146 | 406.9248
290 | downstream | USGS-09505800 | 0 | 415.8384
290 | downstream | USGS-09522000 | 0 | 30.5118
290 | downstream | USGS-10016900 | 0 | 457.4566
290 | downstream | USGS-10171000 | 1440 | 88.4503
290 | downstream | USGS-10254730 | 1 | 30.6939
290 | downstream | USGS-10255550 | 1 | 41.1248
290 | downstream | USGS-282039100184001 | 182 | 1764.6047
290 | downstream | USGS-283017100210001 | 181 | 1764.6047
290 | downstream | USGS-283730100264901 | 181 | 1764.6047
290 | downstream | USGS-325951115323501 | 0 | 41.1248
290 | downstream | USGS-330402115303501 | 0 | 30.6939
290 | downstream | USGS-330559115385601 | 1 | 41.1248
290 | downstream | USGS-345703106404010 | 10 | 1764.6047
290 | downstream | USGS-350409106392510 | 10 | 1764.6047
290 | downstream | USGS-352237106300810 | 9 | 1764.6047
290 | downstream | USGS-372449105451601 | 0 | 1764.6047
290 | downstream | USGS-373404106034201 | 1 | 1854.9061
290 | downstream | USGS-373433106030701 | 1 | 1854.9061
290 | downstream | USGS-373831097204500 | 16 | 1241.8178
290 | downstream | USGS-383021109393401 | 2 | 350.3229
290 | downstream | USGS-383435109343901 | 2 | 350.3229
290 | downstream | USGS-402054111352001 | 65 | 90.5294
290 | downstream | UTAHDWQ_WQX-4995645 | 0 | 98.8744
290 | upstream | 11NPSWRD_WQX-ARCH_3P_5995220 | 185 | 285.589
290 | upstream | 11NPSWRD_WQX-ARCH_3P_5995240 | 184 | 266.0997
290 | upstream | 11NPSWRD_WQX-ARCH_3P_5995245 | 185 | 276.6146
290 | upstream | 11NPSWRD_WQX-ARCH_3P_5995250 | 185 | 276.7295
290 | upstream | 11NPSWRD_WQX-ARCH_3P_9182880 | 184 | 263.4334
290 | upstream | 11NPSWRD_WQX-ARCH_3P_SWCV | 185 | 280.6951
290 | upstream | 11NPSWRD_WQX-BRCA_3P_4951855 | 2 | 88.8492
290 | upstream | 11NPSWRD_WQX-BRCA_3P_4951857 | 2 | 88.7287
290 | upstream | 11NPSWRD_WQX-BRCA_3P_4951915 | 2 | 93.8774
290 | upstream | 11NPSWRD_WQX-CACH_3P_CHI01 | 2 | 320.3299
290 | upstream | 11NPSWRD_WQX-CACH_3P_TSA01 | 4 | 352.0441
290 | upstream | 11NPSWRD_WQX-CANY_3P_4956290 | 184 | 247.8103
290 | upstream | 11NPSWRD_WQX-CANY_3P_9328920 | 184 | 250.814
290 | upstream | 11NPSWRD_WQX-CANY_3P_CORAMC | 184 | 260.4651
290 | upstream | 11NPSWRD_WQX-CANY_3P_MWWTP | 184 | 262.9935
290 | upstream | 11NPSWRD_WQX-CARE_3P_4954360 | 1 | 277.3267
290 | upstream | 11NPSWRD_WQX-CARE_3P_4954770 | 1 | 282.3797
290 | upstream | 11NPSWRD_WQX-CHCU_3P_CHA15A | 113 | 405.7653
290 | upstream | 11NPSWRD_WQX-CURE_3P_BLME149 | 174 | 508.0865
290 | upstream | 11NPSWRD_WQX-CURE_3P_BLMESC | 105 | 494.9166
290 | upstream | 11NPSWRD_WQX-CURE_3P_GRCR32 | 196 | 514.322
290 | upstream | 11NPSWRD_WQX-CURE_3P_LFGUNNR | 65 | 506.9513
290 | upstream | 11NPSWRD_WQX-DINO_3P_4937985 | 192 | 564.3678
290 | upstream | 11NPSWRD_WQX-DINO_3P_9260050 | 193 | 591.743
290 | upstream | 11NPSWRD_WQX-DINO_3P_9261000 | 191 | 517.8824
290 | upstream | 11NPSWRD_WQX-FOBO_3P_912051 | 84 | 539.9076
290 | upstream | 11NPSWRD_WQX-FOBO_3P_APACHES | 84 | 539.572
290 | upstream | 11NPSWRD_WQX-FOBO_3P_LMTS | 84 | 539.9076
290 | upstream | 11NPSWRD_WQX-FOBO_3P_UMTS | 4 | 539.9076
290 | upstream | 11NPSWRD_WQX-GICL_3P_WFKGILA | 3 | 651.1821
290 | upstream | 11NPSWRD_WQX-GLCA_3P_COY01 | 0 | 92.7415
290 | upstream | 11NPSWRD_WQX-GLCA_3P_ESC01 | 0 | 92.5458
290 | upstream | 11NPSWRD_WQX-GLCA_3P_ESC02 | 61 | 91.2471
290 | upstream | 11NPSWRD_WQX-GRCA_3P_BRI01 | 475 | 615.5216
290 | upstream | 11NPSWRD_WQX-GRCA_3P_BRI02 | 475 | 612.5539
290 | upstream | 11NPSWRD_WQX-GRCA_3P_GAR01 | 475 | 611.4324
290 | upstream | 11NPSWRD_WQX-GRCA_3P_GAR02 | 475 | 613.386
290 | upstream | 11NPSWRD_WQX-GRCA_3P_GAR06 | 475 | 613.386
290 | upstream | 11NPSWRD_WQX-GRCA_3P_GAR07 | 475 | 613.386
290 | upstream | 11NPSWRD_WQX-GRCA_3P_GAR08 | 475 | 613.386
290 | upstream | 11NPSWRD_WQX-HALA_3P_HNGLK01 | 190 | 480.3678
290 | upstream | 11NPSWRD_WQX-HALA_3P_SPOUT01 | 190 | 480.3678
290 | upstream | 11NPSWRD_WQX-HOVE_3P_5995700 | 108 | 252.918
290 | upstream | 11NPSWRD_WQX-HOVE_3P_5995710 | 107 | 234.997
290 | upstream | 11NPSWRD_WQX-HOVE_3P_5995720 | 108 | 254.3415
290 | upstream | 11NPSWRD_WQX-HOVE_3P_GOODMAN | 109 | 276.5363
290 | upstream | 11NPSWRD_WQX-MEVE_3P_MAN01 | 110 | 321.1768
290 | upstream | 11NPSWRD_WQX-MOCA_3P_9505400 | 45 | 407.9358
290 | upstream | 11NPSWRD_WQX-MOCA_3P_MONTWO | 45 | 414.5304
290 | upstream | 11NPSWRD_WQX-MOCA_3P_WETBEAV | 45 | 414.5304
290 | upstream | 11NPSWRD_WQX-NABR_3P_5995310 | 149 | 192.3877
290 | upstream | 11NPSWRD_WQX-NABR_3P_5995320 | 150 | 194.1462
290 | upstream | 11NPSWRD_WQX-PISP_3P_TUNNELS | 1 | 620.4627
290 | upstream | 11NPSWRD_WQX-ROMO_3P_LL | 1277 | 611.026
290 | upstream | 11NPSWRD_WQX-SAGU_3P_SPUD | 10 | 446.9256
290 | upstream | 11NPSWRD_WQX-TUZI_3P_VERDER | 46 | 424.4885
290 | upstream | 11NPSWRD_WQX-USFS_3P_BJL | 378 | 871.7875
290 | upstream | 11NPSWRD_WQX-USFS_3P_DL | 908 | 872.4052
290 | upstream | 11NPSWRD_WQX-USFS_3P_HL | 1354 | 888.0898
290 | upstream | 11NPSWRD_WQX-USFS_3P_UFL | 1313 | 847.2402
290 | upstream | 11NPSWRD_WQX-ZION_3P_4950800 | 3 | 528.8888
290 | upstream | 11NPSWRD_WQX-ZION_3P_4950920 | 2 | 522.4452
290 | upstream | 11NPSWRD_WQX-ZION_3P_4951199 | 3 | 538.7549
290 | upstream | 11NPSWRD_WQX-ZION_3P_4951265 | 3 | 552.6985
290 | upstream | 11NPSWRD_WQX-ZION_3P_9405500 | 2 | 531.9528
290 | upstream | 11NPSWRD_WQX-ZION_3P_GROTTO | 3 | 536.897
290 | upstream | 11NPSWRD_WQX-ZION_3P_MENUFSP | 3 | 538.7549
290 | upstream | 11NPSWRD_WQX-ZION_3P_TEMPLES | 3 | 541.2764
290 | upstream | 11NPSWRD_WQX-ZION_3P_UEMERPS | 3 | 535.7699
290 | upstream | FMYN_WQX-VR1 | 0 | 297.7828
290 | upstream | FMYN_WQX-VR5 | 5 | 289.8908
290 | upstream | FMYN_WQX-VR7 | 5 | 288.4324
290 | upstream | FMYN_WQX-VR9 | 5 | 285.3604
290 | upstream | SRPMIC_WQX-IN/EXT | 4 | 268.3833
290 | upstream | SRPMIC_WQX-Unit 8 | 4 | 276.8948
290 | upstream | USGS-09012400 | 1292 | 613.0343
290 | upstream | USGS-09163500 | 186 | 333.9398
290 | upstream | USGS-09182880 | 184 | 263.4334
290 | upstream | USGS-09217000 | 183 | 691.7303
290 | upstream | USGS-09260050 | 193 | 591.743
290 | upstream | USGS-09261000 | 191 | 517.8824
290 | upstream | USGS-09328920 | 184 | 250.814
290 | upstream | USGS-09355500 | 110 | 358.8916
290 | upstream | USGS-09364500 | 109 | 319.8732
290 | upstream | USGS-09371010 | 107 | 251.6441
290 | upstream | USGS-09405500 | 2 | 531.9528
290 | upstream | USGS-09415000 | 0 | 447.2897
290 | upstream | USGS-09415250 | 344 | 407.2026
290 | upstream | USGS-09419507 | 329 | 414.2185
290 | upstream | USGS-094196783 | 141 | 373.7144
290 | upstream | USGS-09421500 | 74 | 346.827
290 | upstream | USGS-09430500 | 2 | 605.9332
290 | upstream | USGS-09471000 | 11 | 495.4118
290 | upstream | USGS-09505800 | 45 | 401.7469
290 | upstream | USGS-09517000 | 3 | 213.8735
290 | upstream | USGS-10254970 | 1 | 72.619
290 | upstream | USGS-10255550 | 0 | 10.2911
290 | upstream | USGS-313228110092701 | 12 | 502.2494
290 | upstream | USGS-313354110120001 | 12 | 503.5313
290 | upstream | USGS-313425110102301 | 12 | 503.5313
290 | upstream | USGS-313456110081901 | 12 | 505.9099
290 | upstream | USGS-324032115220501 | 2 | 60.0083
290 | upstream | USGS-324728115420101 | 0 | 55.0771
290 | upstream | USGS-324911114285900 | 0 | 44.1739
290 | upstream | USGS-324917114274400 | 229 | 46.911
290 | upstream | USGS-325027114270000 | 229 | 48.0419
290 | upstream | USGS-325259115270801 | 0 | 35.9991
290 | upstream | USGS-325951115323501 | 1 | 41.1248
290 | upstream | USGS-330559115385601 | 0 | 11.5121
290 | upstream | USGS-371529112564801 | 3 | 536.897
290 | upstream | USGS-371542113062401 | 2 | 522.4452
290 | upstream | USGS-371705112565001 | 352 | 538.7549
290 | upstream | USGS-372214112525501 | 3 | 552.6985
290 | upstream | USGS-373404106034201 | 0 | 1799.4369
290 | upstream | USGS-373428112082801 | 2 | 88.7287
290 | upstream | USGS-373433106030701 | 0 | 1799.4369
290 | upstream | USGS-381712111144601 | 1 | 282.3797
290 | upstream | USGS-381719111140601 | 1 | 277.3267
290 | upstream | USGS-383021109393401 | 184 | 247.8103
290 | upstream | USGS-383421109343701 | 184 | 260.4651
290 | upstream | USGS-383435109343901 | 184 | 262.9935
290 | upstream | USGS-383646109344701 | 184 | 266.0997
290 | upstream | USGS-384024109382301 | 185 | 276.7295
290 | upstream | USGS-384117109391801 | 185 | 276.6146
290 | upstream | USGS-401326105414301 | 1319 | 613.115
290 | upstream | USGS-401355105435101 | 1277 | 611.026
290 | upstream | USGS-401523105430000 | 1411 | 615.6943
290 | upstream | USGS-402227105474501 | 1167 | 625.8973
290 | upstream | USGS-402228105511601 | 1143 | 622.2504
291 | downstream | CEDEN-510SACC3A | 69857 | 368.0177
291 | downstream | OREGONDEQ-10339-ORDEQ | 29 | 348.2406
291 | downstream | OREGONDEQ-10350-ORDEQ | 28 | 348.2406
291 | downstream | OREGONDEQ-10351-ORDEQ | 28 | 348.2406
291 | downstream | OREGONDEQ-10352-ORDEQ | 28 | 348.2406
291 | downstream | OREGONDEQ-10355-ORDEQ | 27 | 348.2406
291 | downstream | OREGONDEQ-10386-ORDEQ | 27 | 348.2406
291 | downstream | OREGONDEQ-10411-ORDEQ | 15 | 421.2766
291 | downstream | OREGONDEQ-10414-ORDEQ | 2 | 88.3838
291 | downstream | OREGONDEQ-10418-ORDEQ | 1 | 141.8578
291 | downstream | OREGONDEQ-10423-ORDEQ | 44 | 172.7598
291 | downstream | OREGONDEQ-10428-ORDEQ | 1 | 141.8578
291 | downstream | OREGONDEQ-10434-ORDEQ | 0 | 153.0841
291 | downstream | OREGONDEQ-10437-ORDEQ | 5 | 202.5049
291 | downstream | OREGONDEQ-10451-ORDEQ | 3 | 202.5049
291 | downstream | OREGONDEQ-10506-ORDEQ | 14 | 421.2766
291 | downstream | OREGONDEQ-10508-ORDEQ | 3 | 421.2766
291 | downstream | OREGONDEQ-10517-ORDEQ | 102 | 477.0465
291 | downstream | OREGONDEQ-10555-ORDEQ | 29 | 348.2406
291 | downstream | OREGONDEQ-10602-ORDEQ | 0 | 157.3672
291 | downstream | OREGONDEQ-10611-ORDEQ | 109959 | 348.2406
291 | downstream | OREGONDEQ-10684-ORDEQ | 1 | 421.2766
291 | downstream | OREGONDEQ-10689-ORDEQ | 0 | 423.5111
291 | downstream | OREGONDEQ-10696-ORDEQ | 1 | 421.2766
291 | downstream | OREGONDEQ-10697-ORDEQ | 0 | 421.2766
291 | downstream | OREGONDEQ-11375-ORDEQ | 43 | 172.7598
291 | downstream | OREGONDEQ-11477-ORDEQ | 3 | 477.0465
291 | downstream | OREGONDEQ-11482-ORDEQ | 0 | 88.3838
291 | downstream | OREGONDEQ-11840-ORDEQ | 1 | 141.8578
291 | downstream | OREGONDEQ-12561-ORDEQ | 2 | 421.2766
291 | downstream | OREGONDEQ-23074-ORDEQ | 0 | 153.0841
291 | downstream | OREGONDEQ-26632-ORDEQ | 0 | 157.3672
291 | downstream | OREGONDEQ-30195-ORDEQ | 1 | 153.0841
291 | downstream | OREGONDEQ-32475-ORDEQ | 101 | 477.0465
291 | downstream | OREGONDEQ-32494-ORDEQ | 101 | 477.0465
291 | downstream | OREGONDEQ-34140-ORDEQ | 3 | 202.5049
291 | downstream | OREGONDEQ-34859-ORDEQ | 1 | 153.0841
291 | downstream | OREGONDEQ-34860-ORDEQ | 1 | 153.0841
291 | downstream | OREGONDEQ-34861-ORDEQ | 1 | 153.0841
291 | downstream | OREGONDEQ-36030-ORDEQ | 14 | 421.2766
291 | downstream | OREGONDEQ-36313-ORDEQ | 1 | 153.0841
291 | downstream | OREGONDEQ-37686-ORDEQ | 0 | 153.0841
291 | downstream | OREGONDEQ-38107-ORDEQ | 1 | 153.0841
291 | downstream | OREGONDEQ-38135-ORDEQ | 5 | 202.5049
291 | downstream | OREGONDEQ-38516-ORDEQ | 29 | 348.2406
291 | downstream | USGS-11425500 | 135 | 368.0177
291 | downstream | USGS-11447650 | 39860 | 368.0177
291 | downstream | USGS-14211720 | 109959 | 348.2406
291 | downstream | USGS-14246900 | 519918 | 348.2406
291 | downstream | USGS-381038121352501 | 129851 | 368.0177
291 | downstream | USGS-381703121331101 | 99854 | 368.0177
291 | downstream | USGS-382205121311300 | 69857 | 368.0177
291 | downstream | USGS-382605121310401 | 49859 | 368.0177
291 | downstream | USGS-382740121301201 | 39860 | 368.0177
291 | downstream | USGS-383155121314101 | 29861 | 368.0177
291 | downstream | USGS-383225121304601 | 29861 | 368.0177
291 | downstream | USGS-383600121330301 | 135 | 368.0177
291 | downstream | USGS-383944121363901 | 135 | 368.0177
291 | downstream | USGS-384623121411401 | 135 | 368.0177
291 | downstream | USGS-385137121440101 | 134 | 368.0177
291 | downstream | USGS-440124123013400 | 27 | 348.2406
291 | downstream | USGS-440134123000600 | 27 | 348.2406
291 | downstream | USGS-440136123013700 | 27 | 348.2406
291 | downstream | USGS-440143123013300 | 27 | 348.2406
291 | downstream | USGS-452045122360600 | 29 | 348.2406
291 | downstream | USGS-452047122361100 | 29 | 348.2406
291 | downstream | USGS-452049122371700 | 29 | 348.2406
291 | downstream | USGS-452110122380000 | 29 | 348.2406
291 | downstream | USGS-452110122380100 | 29 | 348.2406
291 | downstream | USGS-453431122445800 | 119958 | 348.2406
291 | downstream | USGS-453431122445900 | 119958 | 348.2406
291 | downstream | USGS-453705122393300 | 229960 | 421.2766
291 | downstream | USGS-453717122402400 | 229960 | 421.2766
291 | downstream | USGS-453750121115300 | 15 | 421.2766
291 | downstream | USGS-454256121304100 | 16 | 421.2766
291 | upstream | CEDEN-105SC9823 | 4 | 200.3257
291 | upstream | CEDEN-105SH9274 | 60 | 223.4109
291 | upstream | OREGONDEQ-10689-ORDEQ | 0 | 423.5111
291 | upstream | OREGONDEQ-10759-ORDEQ | 18 | 269.4638
291 | upstream | OREGONDEQ-10763-ORDEQ | 17 | 243.4551
291 | upstream | OREGONDEQ-10765-ORDEQ | 16 | 237.224
291 | upstream | OREGONDEQ-10768-ORDEQ | 18 | 255.1754
291 | upstream | OREGONDEQ-10770-ORDEQ | 640 | 284.4724
291 | upstream | OREGONDEQ-11232-ORDEQ | 986 | 294.5088
291 | upstream | OREGONDEQ-11597-ORDEQ | 17 | 251.0725
291 | upstream | OREGONDEQ-21535-ORDEQ | 643 | 337.4617
291 | upstream | OREGONDEQ-30182-ORDEQ | 20 | 274.9126
291 | upstream | OREGONDEQ-38097-ORDEQ | 997 | 293.1983
291 | upstream | OREGONDEQ-38098-ORDEQ | 19 | 278.9727
291 | upstream | OREGONDEQ-38099-ORDEQ | 16 | 232.0511
291 | upstream | USGS-420850121504700 | 17 | 251.0725
291 | upstream | USGS-420920121481900 | 17 | 251.0725
291 | upstream | USGS-420941121453200 | 18 | 256.6431
2917 | downstream | USGS-08194500 | 0 | 158.7063
2917 | downstream | USGS-08210000 | 2 | 158.7063
2917 | downstream | USGS-08374200 | 5 | 1015.2286
2917 | downstream | USGS-08377200 | 0 | 660.7556
2917 | downstream | USGS-08395500 | 0 | 1168.2735
2917 | downstream | USGS-08396500 | 0 | 1165.3301
2917 | downstream | USGS-08407500 | 60 | 1160.8506
2917 | downstream | USGS-08447410 | 1 | 700.4525
2917 | downstream | USGS-08459200 | 0 | 353.0308
2917 | downstream | USGS-08475000 | 69968 | 330.6186
2917 | downstream | USGS-280238097521301 | 147 | 158.7063
2917 | downstream | USGS-280656097542801 | 88 | 158.7063
2917 | downstream | USGS-281108097544701 | 31 | 158.7063
2917 | downstream | USGS-281411097564801 | 15 | 158.7063
2917 | downstream | USGS-282039100184001 | 1 | 536.3831
2917 | downstream | USGS-283017100210001 | 0 | 536.3831
2917 | downstream | USGS-283730100264901 | 0 | 536.3831
2917 | upstream | 11NPSWRD_WQX-BAND_3P_CAP01 | 179 | 1615.1525
2917 | upstream | 11NPSWRD_WQX-BAND_3P_RIT01 | 133 | 1616.44
2917 | upstream | 11NPSWRD_WQX-BAND_3P_RIT02 | 128 | 1621.3532
2917 | upstream | 11NPSWRD_WQX-BAND_3P_RIT03 | 128 | 1616.44
2917 | upstream | 11NPSWRD_WQX-PECO_3P_GLORICR | 618 | 1513.8007
2917 | upstream | 11NPSWRD_WQX-PECO_3P_PECOSR | 618 | 1513.2315
2917 | upstream | POLSWATER_WQX-RMQ01 | 157 | 1598.3985
2917 | upstream | POLSWATER_WQX-RPG02 | 157 | 1602.4082
2917 | upstream | POLSWATER_WQX-RPG03 | 156 | 1595.936
2917 | upstream | POLSWATER_WQX-RPG04 | 156 | 1589.9634
2917 | upstream | POLSWATER_WQX-RSJ01 | 183 | 1606.3576
2917 | upstream | POLSWATER_WQX-RSJ02 | 176 | 1598.5743
2917 | upstream | POLSWATER_WQX-RSJ04 | 129 | 1565.1756
2917 | upstream | POLSWATER_WQX-WCC05 | 183 | 1610.7973
2917 | upstream | USGS-08276500 | 129 | 1669.7443
2917 | upstream | USGS-08284520 | 242 | 1729.4289
2917 | upstream | USGS-08290000 | 128 | 1642.6929
2917 | upstream | USGS-08313000 | 133 | 1624.9621
2917 | upstream | USGS-08317400 | 128 | 1599.7419
2917 | upstream | USGS-08319000 | 123 | 1583.7273
2917 | upstream | USGS-08329918 | 128 | 1562.5348
2917 | upstream | USGS-08330000 | 127 | 1551.1103
2917 | upstream | USGS-08330600 | 174 | 1545.5154
2917 | upstream | USGS-08330875 | 174 | 1543.5544
2917 | upstream | USGS-08353000 | 121 | 1498.5311
2917 | upstream | USGS-08354900 | 121 | 1483.9711
2917 | upstream | USGS-08358300 | 172 | 1437.4006
2917 | upstream | USGS-08358400 | 125 | 1436.9184
2917 | upstream | USGS-08364000 | 15 | 1256.5741
2917 | upstream | USGS-08374200 | 52 | 949.544
2917 | upstream | USGS-08377200 | 46 | 660.7556
2917 | upstream | USGS-08382650 | 583 | 1410.9476
2917 | upstream | USGS-08383500 | 637 | 1358.2721
2917 | upstream | USGS-08395500 | 446 | 1159.0611
2917 | upstream | USGS-08396500 | 446 | 1142.0921
2917 | upstream | USGS-08407500 | 269 | 1047.2404
2917 | upstream | USGS-08447410 | 46 | 629.6093
2917 | upstream | USGS-08459200 | 0 | 353.0308
2917 | upstream | USGS-282039100184001 | 1 | 460.6212
2917 | upstream | USGS-283017100210001 | 2 | 478.8392
2917 | upstream | USGS-283730100264901 | 2 | 488.4829
2917 | upstream | USGS-345703106404010 | 173 | 1543.5544
2917 | upstream | USGS-350335106264101 | 123 | 1560.9428
2917 | upstream | USGS-350343106285301 | 123 | 1559.1477
2917 | upstream | USGS-350358106253901 | 128 | 1563.2363
2917 | upstream | USGS-350409106392510 | 122 | 1550.2279
2917 | upstream | USGS-350504106234501 | 123 | 1565.1638
2917 | upstream | USGS-350518106235701 | 175 | 1565.1638
2917 | upstream | USGS-352237106300810 | 123 | 1577.6969
2917 | upstream | USGS-372449105451601 | 132 | 1761.614
2917 | upstream | USGS-373404106034201 | 134 | 1799.4369
2917 | upstream | USGS-373433106030701 | 185 | 1799.4369
292 | downstream | OREGONDEQ-36778-ORDEQ | 0 | 19.6577
292 | upstream | OREGONDEQ-33930-ORDEQ | 1 | 37.1698
292 | upstream | OREGONDEQ-36778-ORDEQ | 0 | 16.7571
293 | downstream | USGS-02334430 | 6 | 454.8605
293 | downstream | USGS-02335000 | 7 | 454.8605
293 | downstream | USGS-02335450 | 7 | 454.8605
293 | downstream | USGS-02335580 | 0 | 441.7259
293 | downstream | USGS-02335990 | 2 | 441.7259
293 | downstream | USGS-02336000 | 2 | 441.7259
293 | downstream | USGS-02336652 | 2 | 441.7259
293 | downstream | USGS-02337170 | 3 | 441.7259
293 | downstream | USGS-02338000 | 4 | 441.7259
293 | downstream | USGS-02344040 | 83 | 441.7259
293 | downstream | USGS-02358634 | 88 | 441.7259
293 | downstream | USGS-02359170 | 289880 | 441.7259
293 | downstream | USGS-0241998802 | 33 | 670.0525
293 | downstream | USGS-0241998804 | 33 | 670.0525
293 | downstream | USGS-0241998805 | 33 | 670.0525
293 | downstream | USGS-0241998806 | 33 | 670.0525
293 | downstream | USGS-0241998807 | 33 | 670.0525
293 | downstream | USGS-0241998808 | 33 | 670.0525
293 | downstream | USGS-0241998809 | 33 | 670.0525
293 | downstream | USGS-02429500 | 39958 | 670.0525
293 | downstream | USGS-02470500 | 689893 | 670.0525
293 | downstream | USGS-03609750 | 43 | 499.3351
2932 | downstream | USGS-02097517 | 0 | 221.7804
2932 | upstream | USGS-02084160 | 299970 | 50.7766
2932 | upstream | USGS-02085000 | 649812 | 281.9261
2932 | upstream | USGS-0208503920 | 649813 | 266.818
2932 | upstream | USGS-0208524090 | 649813 | 266.7143
2932 | upstream | USGS-0208524950 | 649813 | 261.903
2932 | upstream | USGS-02085500 | 649803 | 263.4931
2932 | upstream | USGS-0208650112 | 649813 | 256.4337
2932 | upstream | USGS-02086849 | 649830 | 253.9625
2932 | upstream | USGS-0208732885 | 649929 | 218.187
2932 | upstream | USGS-02087580 | 649839 | 221.845
2932 | upstream | USGS-0208758850 | 649908 | 217.3954
2932 | upstream | USGS-0208762755 | 649907 | 218.4201
2932 | upstream | USGS-02088000 | 649929 | 204.0285
2932 | upstream | USGS-02089500 | 649934 | 89.9919
2932 | upstream | USGS-02091500 | 799919 | 90.4518
2932 | upstream | USGS-0209173150 | 749924 | 97.5366
2932 | upstream | USGS-02093800 | 106 | 281.8347
2932 | upstream | USGS-02094659 | 31 | 281.4911
2932 | upstream | USGS-02095181 | 2 | 277.011
2932 | upstream | USGS-02096846 | 28 | 229.1518
2932 | upstream | USGS-0209691590 | 0 | 223.9322
2932 | upstream | USGS-0209691604 | 0 | 222.9579
2932 | upstream | USGS-0209691608 | 0 | 222.9579
2932 | upstream | USGS-0209691611 | 0 | 222.9579
2932 | upstream | USGS-0209722970 | 106 | 225.856
2932 | upstream | USGS-02097280 | 106 | 220.5265
2932 | upstream | USGS-0209734440 | 106 | 224.0155
2932 | upstream | USGS-02097464 | 25 | 225.8193
2932 | upstream | USGS-02097517 | 13 | 216.2092
2932 | upstream | USGS-353126077334201 | 749924 | 97.5366
294 | downstream | USGS-0241998802 | 34 | 685.6284
294 | downstream | USGS-0241998804 | 34 | 685.6284
294 | downstream | USGS-0241998805 | 34 | 685.6284
294 | downstream | USGS-0241998806 | 34 | 685.6284
294 | downstream | USGS-0241998807 | 34 | 685.6284
294 | downstream | USGS-0241998808 | 34 | 685.6284
294 | downstream | USGS-0241998809 | 34 | 685.6284
294 | downstream | USGS-02429500 | 39958 | 685.6284
294 | downstream | USGS-02470500 | 689893 | 685.6284
294 | downstream | USGS-03609750 | 49 | 530.0452
2956 | downstream | USGS-03438500 | 137 | 669.3746
2956 | downstream | USGS-03609750 | 49 | 535.64
2956 | downstream | USGS-03612500 | 138 | 669.3746
2956 | downstream | USGS-03612600 | 138 | 669.3746
2956 | upstream | USGS-03466208 | 45 | 778.109
2956 | upstream | USGS-03467609 | 33 | 715.7941
2956 | upstream | USGS-03503000 | 54 | 677.4487
296 | downstream | 11NPSWRD_WQX-MOCA_3P_9505400 | 0 | 428.2254
296 | downstream | 11NPSWRD_WQX-MOCA_3P_MONTWO | 0 | 432.2463
296 | downstream | 11NPSWRD_WQX-MOCA_3P_WETBEAV | 0 | 432.2463
296 | downstream | 11NPSWRD_WQX-TUZI_3P_VERDER | 0 | 454.6971
296 | downstream | FMYN_WQX-VR5 | 1 | 317.1311
296 | downstream | FMYN_WQX-VR7 | 1 | 317.1311
296 | downstream | FMYN_WQX-VR9 | 1 | 317.1311
296 | downstream | POLSWATER_WQX-RSJ04 | 3 | 1625.5965
296 | downstream | SRPMIC_WQX-IN/EXT | 1 | 317.1311
296 | downstream | SRPMIC_WQX-Unit 8 | 1 | 317.1311
296 | downstream | USGS-08353000 | 5 | 1625.5965
296 | downstream | USGS-08354900 | 1 | 1543.9204
296 | downstream | USGS-08358400 | 2 | 1543.9204
296 | downstream | USGS-08364000 | 2 | 1357.7234
296 | downstream | USGS-08374200 | 11 | 1357.7234
296 | downstream | USGS-08377200 | 17 | 1357.7234
296 | downstream | USGS-08459200 | 64 | 1357.7234
296 | downstream | USGS-08475000 | 69901 | 1357.7234
296 | downstream | USGS-09421500 | 417 | 943.5783
296 | downstream | USGS-09430500 | 2 | 674.2462
296 | downstream | USGS-09505800 | 0 | 415.8384
296 | downstream | USGS-09522000 | 102 | 316.8179
296 | downstream | USGS-282039100184001 | 62 | 1357.7234
296 | downstream | USGS-283017100210001 | 61 | 1357.7234
296 | downstream | USGS-283730100264901 | 61 | 1357.7234
296 | upstream | 11NPSWRD_WQX-FOBO_3P_912051 | 5 | 539.9076
296 | upstream | 11NPSWRD_WQX-FOBO_3P_APACHES | 5 | 539.572
296 | upstream | 11NPSWRD_WQX-FOBO_3P_LMTS | 5 | 539.9076
296 | upstream | 11NPSWRD_WQX-FOBO_3P_UMTS | 4 | 539.9076
296 | upstream | 11NPSWRD_WQX-GICL_3P_WFKGILA | 4 | 651.1821
296 | upstream | 11NPSWRD_WQX-MOCA_3P_9505400 | 1 | 407.9358
296 | upstream | 11NPSWRD_WQX-MOCA_3P_MONTWO | 1 | 414.5304
296 | upstream | 11NPSWRD_WQX-MOCA_3P_WETBEAV | 1 | 414.5304
296 | upstream | 11NPSWRD_WQX-SAGU_3P_SPUD | 2 | 446.9256
296 | upstream | 11NPSWRD_WQX-TUZI_3P_VERDER | 2 | 424.4885
296 | upstream | USGS-09430500 | 3 | 605.9332
296 | upstream | USGS-09471000 | 4 | 495.4118
296 | upstream | USGS-09505800 | 1 | 401.7469
296 | upstream | USGS-313228110092701 | 4 | 502.2494
296 | upstream | USGS-313354110120001 | 5 | 503.5313
296 | upstream | USGS-313425110102301 | 5 | 503.5313
296 | upstream | USGS-313456110081901 | 5 | 505.9099
297 | downstream | USGS-03575100 | 0 | 381.7381
297 | downstream | USGS-03609750 | 20 | 202.8236
297 | upstream | TDECWR_WQX-TNW000000881 | 18 | 523.4599
297 | upstream | USGS-03466208 | 70 | 778.109
297 | upstream | USGS-03467609 | 66 | 715.7941
297 | upstream | USGS-03503000 | 80 | 677.4487
297 | upstream | USGS-03538860 | 29 | 609.0587
297 | upstream | USGS-03539690 | 29 | 599.6754
297 | upstream | USGS-03539778 | 29 | 594.3341
297 | upstream | USGS-03539810 | 29 | 589.168
297 | upstream | USGS-0357479650 | 5 | 384.4038
297 | upstream | USGS-03575100 | 4 | 363.1629
298 | downstream | TDECWR_WQX-TNW000000881 | 0 | 530.8094
298 | downstream | USGS-0241998802 | 3 | 422.5424
298 | downstream | USGS-0241998804 | 3 | 422.5424
298 | downstream | USGS-0241998805 | 3 | 422.5424
298 | downstream | USGS-0241998806 | 3 | 422.5424
298 | downstream | USGS-0241998807 | 3 | 422.5424
298 | downstream | USGS-0241998808 | 3 | 422.5424
298 | downstream | USGS-0241998809 | 3 | 422.5424
298 | downstream | USGS-02424000 | 2 | 383.9925
298 | downstream | USGS-02429500 | 39992 | 290.8483
298 | downstream | USGS-02469762 | 4 | 324.5732
298 | downstream | USGS-02470500 | 689927 | 290.8483
298 | downstream | USGS-03609750 | 43 | 499.3351
298 | upstream | USGS-0242354750 | 4 | 387.149
298 | upstream | USGS-02424000 | 1 | 328.9191
299 | downstream | USGS-07227000 | 0 | 1024.7635
299 | downstream | USGS-07230500 | 0 | 481.3421
299 | downstream | USGS-07239450 | 3 | 752.1381
299 | downstream | USGS-07240200 | 4 | 752.1381
299 | downstream | USGS-07241000 | 4 | 752.1381
299 | downstream | USGS-07241520 | 0 | 583.7733
299 | downstream | USGS-07241550 | 1 | 583.7733
299 | downstream | USGS-07241800 | 2 | 583.7733
299 | downstream | USGS-07263620 | 1 | 147.9261
299 | downstream | USGS-08395500 | 5 | 1328.6737
299 | downstream | USGS-08396500 | 5 | 1328.6737
299 | downstream | USGS-08407500 | 125 | 1328.6737
299 | downstream | USGS-08447410 | 405 | 1328.6737
299 | downstream | USGS-08459200 | 451 | 1328.6737
299 | downstream | USGS-08475000 | 69514 | 1328.6737
299 | downstream | USGS-282039100184001 | 449 | 1328.6737
299 | downstream | USGS-283017100210001 | 449 | 1328.6737
299 | downstream | USGS-283730100264901 | 448 | 1328.6737
299 | downstream | USGS-373831097204500 | 7 | 832.7921
299 | upstream | 11NPSWRD_WQX-BEOL_3P_ARKANSR | 4 | 1088.2186
299 | upstream | USGS-07097000 | 7 | 1210.3665
299 | upstream | USGS-07099200 | 7 | 1203.3226
299 | upstream | USGS-07103707 | 9 | 1233.1024
299 | upstream | USGS-07103970 | 24 | 1239.3267
299 | upstream | USGS-07103990 | 24 | 1242.116
299 | upstream | USGS-07104905 | 8 | 1232.5239
299 | upstream | USGS-07105500 | 8 | 1229.4829
299 | upstream | USGS-07105530 | 8 | 1227.4318
299 | upstream | USGS-07105600 | 8 | 1226.4948
299 | upstream | USGS-07105800 | 8 | 1220.0599
299 | upstream | USGS-07109500 | 6 | 1168.6787
299 | upstream | USGS-07117500 | 6 | 1144.3501
299 | upstream | USGS-07123000 | 20 | 1096.9078
299 | upstream | USGS-07143672 | 10 | 682.2003
299 | upstream | USGS-07144100 | 9 | 666.6431
299 | upstream | USGS-07159639 | 9 | 573.1348
299 | upstream | USGS-07159643 | 9 | 570.3299
299 | upstream | USGS-07159650 | 2 | 568.7715
299 | upstream | USGS-07159730 | 8 | 566.2692
299 | upstream | USGS-07159735 | 8 | 562.7312
299 | upstream | USGS-07185920 | 5 | 515.9978
299 | upstream | USGS-07186000 | 5 | 500.0317
299 | upstream | USGS-07187000 | 4 | 493.3457
299 | upstream | USGS-07189000 | 3 | 448.9426
299 | upstream | USGS-07221500 | 2 | 1129.0743
299 | upstream | USGS-07227000 | 19 | 1014.6115
299 | upstream | USGS-07230500 | 1 | 468.1572
299 | upstream | USGS-07239450 | 8 | 642.1617
299 | upstream | USGS-07240200 | 7 | 598.593
299 | upstream | USGS-07241000 | 0 | 596.2057
299 | upstream | USGS-07241520 | 6 | 571.8442
299 | upstream | USGS-07241550 | 5 | 544.0509
299 | upstream | USGS-07241590 | 5 | 528.5992
299 | upstream | USGS-07241800 | 4 | 505.4457
299 | upstream | USGS-07242377 | 8 | 529.2448
299 | upstream | USGS-352402096554801 | 4 | 499.1444
299 | upstream | USGS-352420097013001 | 5 | 527.134
299 | upstream | USGS-352935097043401 | 8 | 527.958
299 | upstream | USGS-353115097113201 | 6 | 546.7607
299 | upstream | USGS-353628097114001 | 8 | 537.3164
299 | upstream | USGS-353629096564601 | 7 | 513.1563
299 | upstream | USGS-360516094063400 | 6 | 437.7858
299 | upstream | USGS-360534094063900 | 6 | 437.7858
299 | upstream | USGS-360538094065500 | 6 | 437.7858
299 | upstream | USGS-360619094071200 | 6 | 436.7817
299 | upstream | USGS-360651094071900 | 6 | 436.394
299 | upstream | USGS-373428097183600 | 8 | 629.4832
299 | upstream | USGS-373831097204500 | 8 | 640.1987
299 | upstream | USGS-375331097285301 | 9 | 666.6431
299 | upstream | USGS-375338097290800 | 9 | 668.9142
299 | upstream | USGS-375344097261600 | 9 | 666.6431
299 | upstream | USGS-375348097262800 | 9 | 666.6431
299 | upstream | USGS-375350097262800 | 9 | 666.6431
299 | upstream | USGS-384909104504401 | 24 | 1230.9413
299 | upstream | USGS-385124104501301 | 9 | 1233.5163
299 | upstream | USGS-385126104545101 | 9 | 1235.8365
299 | upstream | USGS-385134104550901 | 9 | 1237.3284
299 | upstream | USGS-385137104551001 | 24 | 1237.3284
299 | upstream | USGS-385550105003401 | 25 | 1243.9143
300 | downstream | USGS-02398980 | 1 | 630.7104
300 | downstream | USGS-02399100 | 1 | 630.7104
300 | downstream | USGS-02399200 | 1 | 630.7104
300 | downstream | USGS-02408540 | 0 | 425.2845
300 | downstream | USGS-02419890 | 120 | 520.7954
300 | downstream | USGS-0241998802 | 0 | 378.2423
300 | downstream | USGS-0241998804 | 0 | 378.2423
300 | downstream | USGS-0241998805 | 0 | 378.2423
300 | downstream | USGS-0241998806 | 0 | 378.2423
300 | downstream | USGS-0241998807 | 0 | 378.2423
300 | downstream | USGS-0241998808 | 0 | 378.2423
300 | downstream | USGS-0241998809 | 0 | 378.2423
300 | downstream | USGS-02429500 | 39991 | 378.2423
300 | downstream | USGS-02470500 | 689926 | 378.2423
300 | downstream | USGS-03609750 | 43 | 499.168
300 | upstream | USGS-02398980 | 19 | 608.236
300 | upstream | USGS-02399100 | 19 | 602.4082
300 | upstream | USGS-02399200 | 18 | 596.9917
300 | upstream | USGS-02408540 | 2 | 417.7752
301 | downstream | Big Ditch 2 | 79845 | 126.4018
301 | downstream | Lower Crab Creek 1 | 0 | 430.4853
301 | downstream | MDEQ_WQ_WQX-M09MISSR05 | 125 | 1762.4827
301 | downstream | OREGONDEQ-10339-ORDEQ | 0 | 143.2689
301 | downstream | OREGONDEQ-10350-ORDEQ | 0 | 231.5857
301 | downstream | OREGONDEQ-10351-ORDEQ | 0 | 231.5857
301 | downstream | OREGONDEQ-10352-ORDEQ | 0 | 231.5857
301 | downstream | OREGONDEQ-10373-ORDEQ | 0 | 231.5857
301 | downstream | OREGONDEQ-10411-ORDEQ | 0 | 235.5941
301 | downstream | OREGONDEQ-10414-ORDEQ | 4 | 157.3672
301 | downstream | OREGONDEQ-10418-ORDEQ | 2 | 157.3672
301 | downstream | OREGONDEQ-10423-ORDEQ | 44 | 172.7598
301 | downstream | OREGONDEQ-10437-ORDEQ | 3 | 134.3386
301 | downstream | OREGONDEQ-10441-ORDEQ | 1 | 72.7104
301 | downstream | OREGONDEQ-10451-ORDEQ | 1 | 168.3599
301 | downstream | OREGONDEQ-10456-ORDEQ | 1 | 154.4884
301 | downstream | OREGONDEQ-10555-ORDEQ | 0 | 206.3381
301 | downstream | OREGONDEQ-10602-ORDEQ | 0 | 157.3672
301 | downstream | OREGONDEQ-10611-ORDEQ | 109989 | 143.2689
301 | downstream | OREGONDEQ-10640-ORDEQ | 0 | 171.1443
301 | downstream | OREGONDEQ-10708-ORDEQ | 0 | 272.7192
301 | downstream | OREGONDEQ-10729-ORDEQ | 164 | 950.2878
301 | downstream | OREGONDEQ-10730-ORDEQ | 3 | 950.2878
301 | downstream | OREGONDEQ-10759-ORDEQ | 4784 | 286.8945
301 | downstream | OREGONDEQ-10765-ORDEQ | 4786 | 286.8945
301 | downstream | OREGONDEQ-10792-ORDEQ | 0 | 244.8432
301 | downstream | OREGONDEQ-10917-ORDEQ | 1 | 171.1443
301 | downstream | OREGONDEQ-10996-ORDEQ | 1 | 134.3386
301 | downstream | OREGONDEQ-11263-ORDEQ | 0 | 30.0824
301 | downstream | OREGONDEQ-11375-ORDEQ | 43 | 172.7598
301 | downstream | OREGONDEQ-11386-ORDEQ | 0 | 269.91
301 | downstream | OREGONDEQ-11478-ORDEQ | 2 | 444.0971
301 | downstream | OREGONDEQ-11489-ORDEQ | 0 | 317.8438
301 | downstream | OREGONDEQ-11491-ORDEQ | 1 | 71.2769
301 | downstream | OREGONDEQ-11597-ORDEQ | 4785 | 286.8945
301 | downstream | OREGONDEQ-12015-ORDEQ | 0 | 317.8438
301 | downstream | OREGONDEQ-15540-ORDEQ | 164 | 950.2878
301 | downstream | OREGONDEQ-15541-ORDEQ | 164 | 950.2878
301 | downstream | OREGONDEQ-26632-ORDEQ | 0 | 157.3672
301 | downstream | OREGONDEQ-30182-ORDEQ | 4783 | 286.8945
301 | downstream | OREGONDEQ-30195-ORDEQ | 1 | 157.3672
301 | downstream | OREGONDEQ-34140-ORDEQ | 1 | 168.3599
301 | downstream | OREGONDEQ-34856-ORDEQ | 0 | 244.8432
301 | downstream | OREGONDEQ-34857-ORDEQ | 0 | 244.8432
301 | downstream | OREGONDEQ-34858-ORDEQ | 0 | 244.8432
301 | downstream | OREGONDEQ-34859-ORDEQ | 1 | 157.3672
301 | downstream | OREGONDEQ-34860-ORDEQ | 1 | 157.3672
301 | downstream | OREGONDEQ-34861-ORDEQ | 1 | 157.3672
301 | downstream | OREGONDEQ-35152-ORDEQ | 0 | 285.4356
301 | downstream | OREGONDEQ-35153-ORDEQ | 0 | 285.4356
301 | downstream | OREGONDEQ-36313-ORDEQ | 1 | 157.3672
301 | downstream | OREGONDEQ-36432-ORDEQ | 0 | 47.4914
301 | downstream | OREGONDEQ-36787-ORDEQ | 2 | 308.3523
301 | downstream | OREGONDEQ-37743-ORDEQ | 0 | 317.8438
301 | downstream | OREGONDEQ-37744-ORDEQ | 0 | 317.8438
301 | downstream | OREGONDEQ-38098-ORDEQ | 1542 | 308.0777
301 | downstream | OREGONDEQ-38107-ORDEQ | 1 | 157.3672
301 | downstream | OREGONDEQ-38135-ORDEQ | 1 | 72.7104
301 | downstream | OREGONDEQ-38516-ORDEQ | 0 | 206.3381
301 | downstream | USGS-06185500 | 1355 | 1762.4827
301 | downstream | USGS-06467500 | 2349 | 1762.4827
301 | downstream | USGS-12379600 | 0 | 997.8525
301 | downstream | USGS-12388200 | 0 | 998.4578
301 | downstream | USGS-12464770 | 1 | 585.2882
301 | downstream | USGS-13056500 | 0 | 1160.6742
301 | downstream | USGS-13154500 | 0 | 872.2013
301 | downstream | USGS-13210360 | 0 | 718.1466
301 | downstream | USGS-13213000 | 0 | 731.7746
301 | downstream | USGS-13213008 | 0 | 731.7746
301 | downstream | USGS-14211720 | 109989 | 143.2689
301 | downstream | USGS-14246900 | 29997 | 54.8261
301 | downstream | USGS-420850121504700 | 4785 | 286.8945
301 | downstream | USGS-420920121481900 | 4785 | 286.8945
301 | downstream | USGS-433403116493500 | 5 | 872.2013
301 | downstream | USGS-434814116591200 | 0 | 710.0222
301 | downstream | USGS-442523123185400 | 0 | 268.1757
301 | downstream | USGS-452045122360600 | 0 | 143.2689
301 | downstream | USGS-452047122361100 | 0 | 143.2689
301 | downstream | USGS-452049122371700 | 0 | 143.2689
301 | downstream | USGS-452110122380000 | 0 | 143.2689
301 | downstream | USGS-452110122380100 | 0 | 143.2689
301 | downstream | USGS-453431122445800 | 119988 | 143.2689
301 | downstream | USGS-453431122445900 | 119988 | 143.2689
301 | downstream | USGS-453705122393300 | 229976 | 203.235
301 | downstream | USGS-453717122402400 | 229976 | 203.235
301 | downstream | USGS-453750121115300 | 0 | 203.235
301 | downstream | USGS-454256121304100 | 0 | 203.235
301 | downstream | USGS-455448119205900 | 0 | 317.8438
301 | downstream | USGS-461414119125400 | 215 | 379.1843
301 | downstream | USGS-464445100493500 | 1807 | 1762.4827
301 | downstream | USGS-465245100530500 | 1807 | 1762.4827
301 | downstream | USGS-471058114060801 | 0 | 1007.682
301 | downstream | USGS-472158114084801 | 0 | 1007.3626
301 | downstream | USGS-472235114342501 | 0 | 971.8382
301 | downstream | USGS-472814114165001 | 6 | 1008.0505
301 | downstream | USGS-472934114194301 | 0 | 1018.3093
301 | downstream | USGS-472951114105401 | 0 | 1009.4796
301 | downstream | USGS-473628114322401 | 0 | 1046.3381
301 | upstream | 11NPSWRD_WQX-GRTE_3P_DC | 323 | 1292.59
301 | upstream | 11NPSWRD_WQX-GRTE_3P_GL | 393 | 1302.3965
301 | upstream | 11NPSWRD_WQX-GRTE_3P_LS | 264 | 1300.848
301 | upstream | OREGONDEQ-10344-ORDEQ | 0 | 170.4533
301 | upstream | OREGONDEQ-10350-ORDEQ | 0 | 218.0454
301 | upstream | OREGONDEQ-10351-ORDEQ | 0 | 221.0851
301 | upstream | OREGONDEQ-10352-ORDEQ | 0 | 230.5933
301 | upstream | OREGONDEQ-10355-ORDEQ | 1 | 260.3962
301 | upstream | OREGONDEQ-10363-ORDEQ | 0 | 158.3434
301 | upstream | OREGONDEQ-10366-ORDEQ | 0 | 226.1108
301 | upstream | OREGONDEQ-10373-ORDEQ | 0 | 231.5857
301 | upstream | OREGONDEQ-10376-ORDEQ | 1 | 277.5143
301 | upstream | OREGONDEQ-10386-ORDEQ | 1 | 292.5192
301 | upstream | OREGONDEQ-10555-ORDEQ | 0 | 184.3919
301 | upstream | OREGONDEQ-10646-ORDEQ | 0 | 188.7502
301 | upstream | OREGONDEQ-10759-ORDEQ | 3 | 269.4638
301 | upstream | OREGONDEQ-10763-ORDEQ | 1 | 243.4551
301 | upstream | OREGONDEQ-10765-ORDEQ | 0 | 237.224
301 | upstream | OREGONDEQ-10768-ORDEQ | 2 | 255.1754
301 | upstream | OREGONDEQ-10770-ORDEQ | 625 | 284.4724
301 | upstream | OREGONDEQ-10792-ORDEQ | 0 | 222.2086
301 | upstream | OREGONDEQ-10812-ORDEQ | 39996 | 13.608
301 | upstream | OREGONDEQ-10816-ORDEQ | 69993 | 17.1654
301 | upstream | OREGONDEQ-10924-ORDEQ | 0 | 161.8032
301 | upstream | OREGONDEQ-11140-ORDEQ | 1 | 253.955
301 | upstream | OREGONDEQ-11180-ORDEQ | 0 | 221.686
301 | upstream | OREGONDEQ-11232-ORDEQ | 970 | 294.5088
301 | upstream | OREGONDEQ-11263-ORDEQ | 99989 | 21.1198
301 | upstream | OREGONDEQ-11275-ORDEQ | 1 | 289.6851
301 | upstream | OREGONDEQ-11597-ORDEQ | 1 | 251.0725
301 | upstream | OREGONDEQ-12187-ORDEQ | 149984 | 23.6183
301 | upstream | OREGONDEQ-21535-ORDEQ | 627 | 337.4617
301 | upstream | OREGONDEQ-23526-ORDEQ | 89990 | 60.9578
301 | upstream | OREGONDEQ-25270-ORDEQ | 2 | 263.8516
301 | upstream | OREGONDEQ-25624-ORDEQ | 3 | 284.8943
301 | upstream | OREGONDEQ-28465-ORDEQ | 1 | 179.1854
301 | upstream | OREGONDEQ-28491-ORDEQ | 2 | 189.8668
301 | upstream | OREGONDEQ-30182-ORDEQ | 4 | 274.9126
301 | upstream | OREGONDEQ-31872-ORDEQ | 0 | 182.1239
301 | upstream | OREGONDEQ-31875-ORDEQ | 0 | 173.7441
301 | upstream | OREGONDEQ-34039-ORDEQ | 1 | 173.8963
301 | upstream | OREGONDEQ-34165-ORDEQ | 89991 | 51.8578
301 | upstream | OREGONDEQ-34232-ORDEQ | 0 | 163.9799
301 | upstream | OREGONDEQ-34233-ORDEQ | 0 | 164.4018
301 | upstream | OREGONDEQ-34234-ORDEQ | 1 | 171.3052
301 | upstream | OREGONDEQ-34235-ORDEQ | 1 | 172.8437
301 | upstream | OREGONDEQ-34853-ORDEQ | 64 | 275.1543
301 | upstream | OREGONDEQ-34854-ORDEQ | 64 | 275.1543
301 | upstream | OREGONDEQ-34855-ORDEQ | 64 | 275.1543
301 | upstream | OREGONDEQ-34856-ORDEQ | 0 | 216.8095
301 | upstream | OREGONDEQ-34857-ORDEQ | 0 | 216.8095
301 | upstream | OREGONDEQ-34858-ORDEQ | 0 | 216.8095
301 | upstream | OREGONDEQ-34862-ORDEQ | 1 | 183.7593
301 | upstream | OREGONDEQ-34863-ORDEQ | 1 | 183.7593
301 | upstream | OREGONDEQ-34864-ORDEQ | 1 | 183.7593
301 | upstream | OREGONDEQ-35083-ORDEQ | 0 | 161.8032
301 | upstream | OREGONDEQ-35152-ORDEQ | 0 | 275.9373
301 | upstream | OREGONDEQ-35153-ORDEQ | 0 | 275.9373
301 | upstream | OREGONDEQ-36296-ORDEQ | 3 | 221.2137
301 | upstream | OREGONDEQ-36297-ORDEQ | 2 | 213.4721
301 | upstream | OREGONDEQ-36312-ORDEQ | 1 | 296.8296
301 | upstream | OREGONDEQ-36316-ORDEQ | 0 | 218.4256
301 | upstream | OREGONDEQ-36317-ORDEQ | 2 | 202.3023
301 | upstream | OREGONDEQ-36325-ORDEQ | 3 | 222.5845
301 | upstream | OREGONDEQ-36389-ORDEQ | 3 | 281.9099
301 | upstream | OREGONDEQ-36390-ORDEQ | 2 | 270.9582
301 | upstream | OREGONDEQ-36391-ORDEQ | 2 | 273.7824
301 | upstream | OREGONDEQ-36432-ORDEQ | 99988 | 46.153
301 | upstream | OREGONDEQ-37131-ORDEQ | 0 | 176.2911
301 | upstream | OREGONDEQ-37132-ORDEQ | 0 | 176.2911
301 | upstream | OREGONDEQ-37582-ORDEQ | 0 | 197.606
301 | upstream | OREGONDEQ-37583-ORDEQ | 28 | 200.1455
301 | upstream | OREGONDEQ-37584-ORDEQ | 0 | 196.5124
301 | upstream | OREGONDEQ-37586-ORDEQ | 0 | 196.5124
301 | upstream | OREGONDEQ-37588-ORDEQ | 0 | 202.6117
301 | upstream | OREGONDEQ-37589-ORDEQ | 0 | 208.0258
301 | upstream | OREGONDEQ-37590-ORDEQ | 0 | 208.0922
301 | upstream | OREGONDEQ-37639-ORDEQ | 0 | 163.9799
301 | upstream | OREGONDEQ-37640-ORDEQ | 0 | 163.9799
301 | upstream | OREGONDEQ-38097-ORDEQ | 982 | 293.1983
301 | upstream | OREGONDEQ-38098-ORDEQ | 3 | 278.9727
301 | upstream | OREGONDEQ-38099-ORDEQ | 0 | 232.0511
301 | upstream | OREGONDEQ-38102-ORDEQ | 9998 | 30.2645
301 | upstream | OREGONDEQ-38516-ORDEQ | 0 | 172.0477
301 | upstream | USGS-05014300 | 4 | 31.6092
301 | upstream | USGS-12378000 | 0 | 1004.8194
301 | upstream | USGS-12379600 | 0 | 992.3062
301 | upstream | USGS-12464770 | 452 | 548.6061
301 | upstream | USGS-13016450 | 144 | 1273.8439
301 | upstream | USGS-13018350 | 144 | 1267.7327
301 | upstream | USGS-13055000 | 0 | 1189.9724
301 | upstream | USGS-13056500 | 0 | 1158.8243
301 | upstream | USGS-13213000 | 0 | 715.1678
301 | upstream | USGS-13213008 | 0 | 715.1678
301 | upstream | USGS-14163000 | 2 | 312.016
301 | upstream | USGS-14164550 | 1 | 291.0441
301 | upstream | USGS-14164700 | 1 | 287.7663
301 | upstream | USGS-14164900 | 1 | 283.8542
301 | upstream | USGS-14194300 | 2 | 192.302
301 | upstream | USGS-14202920 | 77 | 197.8595
301 | upstream | USGS-14205400 | 2 | 194.0915
301 | upstream | USGS-420850121504700 | 1 | 251.0725
301 | upstream | USGS-420920121481900 | 1 | 251.0725
301 | upstream | USGS-420941121453200 | 2 | 256.6431
301 | upstream | USGS-432906110522601 | 144 | 1270.6096
301 | upstream | USGS-433117110515101 | 144 | 1273.8439
301 | upstream | USGS-433302110504701 | 144 | 1277.3223
301 | upstream | USGS-433346116070300 | 0 | 771.3627
301 | upstream | USGS-433438110495901 | 144 | 1278.2972
301 | upstream | USGS-433505110494001 | 144 | 1278.2972
301 | upstream | USGS-434814116591200 | 0 | 710.0222
301 | upstream | USGS-440059123012400 | 1 | 285.7742
301 | upstream | USGS-440114123003400 | 1 | 285.4567
301 | upstream | USGS-440124123013400 | 1 | 284.5973
301 | upstream | USGS-440134123000600 | 1 | 286.001
301 | upstream | USGS-440136123013700 | 1 | 284.5973
301 | upstream | USGS-440143123013300 | 1 | 284.5973
301 | upstream | USGS-440257123103200 | 2 | 277.2353
301 | upstream | USGS-440314122541500 | 1 | 289.3763
301 | upstream | USGS-440317122574900 | 1 | 284.7508
301 | upstream | USGS-440321122492600 | 1 | 293.8334
301 | upstream | USGS-440325122563600 | 1 | 285.2858
301 | upstream | USGS-440339122580800 | 1 | 284.7508
301 | upstream | USGS-440359122480300 | 1 | 295.6745
301 | upstream | USGS-440405122495600 | 1 | 294.1111
301 | upstream | USGS-440516122424900 | 2 | 302.8712
301 | upstream | USGS-440549122422200 | 2 | 304.1966
301 | upstream | USGS-440635122272100 | 2 | 319.5184
301 | upstream | USGS-440656122491200 | 2 | 296.8334
301 | upstream | USGS-440731122314800 | 2 | 312.6939
301 | upstream | USGS-441033122524900 | 2 | 294.9811
301 | upstream | USGS-441205122501000 | 2 | 296.8253
301 | upstream | USGS-442349122440300 | 1 | 250.4729
301 | upstream | USGS-442523123185400 | 2 | 260.7441
301 | upstream | USGS-443243123265400 | 0 | 248.9138
301 | upstream | USGS-443423123153700 | 0 | 231.9262
301 | upstream | USGS-443436123023600 | 1 | 228.2228
301 | upstream | USGS-443808123051100 | 0 | 220.5551
301 | upstream | USGS-445029122592600 | 0 | 197.048
301 | upstream | USGS-445420123041900 | 1 | 188.0176
301 | upstream | USGS-445551123015800 | 0 | 184.1253
301 | upstream | USGS-445750123032900 | 0 | 183.5487
301 | upstream | USGS-445819123042500 | 0 | 180.8066
301 | upstream | USGS-450016123012800 | 0 | 181.3627
301 | upstream | USGS-450033122474700 | 0 | 188.7502
301 | upstream | USGS-451244123050200 | 0 | 163.9799
301 | upstream | USGS-451818122575500 | 3 | 151.3231
301 | upstream | USGS-453108122475200 | 1 | 179.5067
301 | upstream | USGS-453115122540800 | 1 | 171.1809
301 | upstream | USGS-453145122534500 | 1 | 173.3191
301 | upstream | USGS-453506123125700 | 2 | 198.0453
301 | upstream | USGS-472158114084801 | 0 | 999.6278
301 | upstream | USGS-472227114153801 | 0 | 991.6022
301 | upstream | USGS-472235114342501 | 0 | 971.8382
301 | upstream | USGS-472951114105401 | 0 | 1009.4796
301 | upstream | USGS-473042114114301 | 0 | 1009.0559
301 | upstream | USGS-473239114051801 | 0 | 1020.5382
301 | upstream | USGS-473628114322401 | 0 | 1031.1761
303 | downstream | 21IOWA_WQX-10360001 | 0 | 569.9509
303 | downstream | 21IOWA_WQX-10360003 | 1 | 569.9509
303 | downstream | 21IOWA_WQX-10650001 | 2 | 630.6029
303 | downstream | 21IOWA_WQX-10670002 | 1 | 712.1989
303 | downstream | 21IOWA_WQX-10750001 | 0 | 731.6298
303 | downstream | 21IOWA_WQX-10750002 | 0 | 63.9105
303 | downstream | 21IOWA_WQX-10840001 | 0 | 85.364
303 | downstream | 21IOWA_WQX-10970001 | 1 | 727.2864
303 | downstream | 21IOWA_WQX-10970002 | 2 | 722.4074
303 | downstream | 21IOWA-10360001 | 0 | 569.9509
303 | downstream | FORTPECK-BM-S-BM-015 | 1 | 957.0036
303 | downstream | FORTPECK-BM-S-SM-013 | 2 | 979.0592
303 | downstream | FORTPECK-PR-R-PR-009 | 2 | 1023.4363
303 | downstream | FORTPECK-PR-R-PR-011 | 1 | 1034.5358
303 | downstream | FORTPECK-PR-R-PR-012 | 0 | 1023.4363
303 | downstream | FTBLKNAP-MM-MRV-01 | 2 | 1446.0426
303 | downstream | FTBLKNAP-MM-MRV-04 | 5 | 1446.0426
303 | downstream | MNDA_PESTICIDE-S006-674 | 440 | 840.7003
303 | downstream | SDDENR_WQX-460133 | 0 | 411.7174
303 | downstream | SDDENR_WQX-460140 | 10 | 460.1067
303 | downstream | SDDENR_WQX-460661 | 0 | 134.0217
303 | downstream | SDDENR_WQX-460667 | 0 | 85.364
303 | downstream | SDDENR_WQX-460745 | 2 | 90.5468
303 | downstream | SDDENR_WQX-460761 | 1 | 126.8958
303 | downstream | SDDENR_WQX-460825 | 1 | 270.0262
303 | downstream | SDDENR_WQX-460831 | 0 | 149.3397
303 | downstream | SDDENR_WQX-460832 | 0 | 63.9105
303 | downstream | SDDENR_WQX-460935 | 3 | 578.0424
303 | downstream | SDDENR_WQX-460945 | 5 | 635.4204
303 | downstream | USGS-03612500 | 0 | 23.9986
303 | downstream | USGS-03612600 | 0 | 23.9986
303 | downstream | USGS-05082500 | 443 | 840.7003
303 | downstream | USGS-05587455 | 0 | 220.3656
303 | downstream | USGS-05599100 | 0 | 158.0277
303 | downstream | USGS-06185500 | 3 | 957.0036
303 | downstream | USGS-06295000 | 0 | 1115.5067
303 | downstream | USGS-06329500 | 5 | 1031.7502
303 | downstream | USGS-06467500 | 33 | 137.2019
303 | downstream | USGS-06485500 | 0 | 63.9105
303 | downstream | USGS-06609500 | 1 | 664.9138
303 | downstream | USGS-06610000 | 2 | 664.9138
303 | downstream | USGS-06686000 | 2 | 1102.2019
303 | downstream | USGS-06690500 | 404 | 1102.2019
303 | downstream | USGS-06764880 | 6 | 1147.0034
303 | downstream | USGS-06768000 | 407 | 1102.2019
303 | downstream | USGS-06774000 | 0 | 713.3602
303 | downstream | USGS-06795500 | 3 | 764.2511
303 | downstream | USGS-06796000 | 1 | 707.5355
303 | downstream | USGS-06800500 | 2 | 696.8883
303 | downstream | USGS-06810000 | 1 | 569.9509
303 | downstream | USGS-06813000 | 0 | 529.663
303 | downstream | USGS-06813500 | 0 | 498.8206
303 | downstream | USGS-06892350 | 0 | 424.7731
303 | downstream | USGS-06893578 | 0 | 361.8288
303 | downstream | USGS-06918070 | 5 | 514.0722
303 | downstream | USGS-06934500 | 0 | 104.701
303 | downstream | USGS-07022000 | 0 | 49.5289
303 | downstream | USGS-07032000 | 0 | 756.0459
303 | downstream | USGS-07288650 | 1 | 605.4367
303 | downstream | USGS-07288955 | 0 | 474.1795
303 | downstream | USGS-07373420 | 1 | 305.238
303 | downstream | USGS-07374000 | 119986 | 305.238
303 | downstream | USGS-07374525 | 489949 | 305.238
303 | downstream | USGS-07381495 | 9993 | 232.7625
303 | downstream | USGS-07381600 | 789920 | 191.0083
303 | downstream | USGS-08012150 | 219978 | 88.0241
303 | downstream | USGS-08014500 | 0 | 125.5673
303 | downstream | USGS-322023090544500 | 2 | 627.383
303 | downstream | USGS-322925091292501 | 0 | 290.8732
303 | downstream | USGS-362146089301901 | 0 | 904.2268
303 | downstream | USGS-393754095364000 | 0 | 481.2166
303 | downstream | USGS-393937095384000 | 0 | 485.0846
303 | downstream | USGS-411105095532301 | 2 | 664.9138
303 | downstream | USGS-411142095554601 | 2 | 664.9138
303 | downstream | USGS-411247095554301 | 2 | 664.9138
303 | downstream | USGS-411316095551401 | 2 | 664.9138
303 | downstream | USGS-411435095550101 | 2 | 664.9138
303 | downstream | USGS-411554095553201 | 2 | 664.9138
303 | downstream | USGS-411636095535401 | 2 | 664.9138
303 | downstream | USGS-411636095553101 | 2 | 664.9138
303 | downstream | USGS-411638095553001 | 2 | 664.9138
303 | downstream | USGS-412126095565201 | 2 | 664.9138
303 | downstream | USGS-433600096442400 | 0 | 177.0703
303 | downstream | USGS-464445100493500 | 3 | 666.3212
303 | downstream | USGS-465245100530500 | 29 | 675.6306
303 | upstream | 11NPSWRD_WQX-GLAC_3P_UTM | 335 | 1583.6148
303 | upstream | 11NPSWRD_WQX-MISS_3P_COLDWTR | 12 | 853.7491
303 | upstream | 11NPSWRD_WQX-MISS_3P_UM815 | 11 | 822.3177
303 | upstream | 11NPSWRD_WQX-MISS_3P_UM831 | 12 | 840.1678
303 | upstream | 11NPSWRD_WQX-MISS_3P_UM839 | 12 | 848.0816
303 | upstream | 11NPSWRD_WQX-MISS_3P_UM883 | 13 | 891.2321
303 | upstream | 11NPSWRD_WQX-PIPE_3P_00 | 5 | 219.1632
303 | upstream | 11NPSWRD_WQX-PIPE_3P_01 | 5 | 219.1632
303 | upstream | 11NPSWRD_WQX-PIPE_3P_02 | 5 | 218.9992
303 | upstream | 11NPSWRD_WQX-PIPE_3P_03 | 5 | 218.9992
303 | upstream | 11NPSWRD_WQX-PIPE_3P_04 | 5 | 218.9992
303 | upstream | 11NPSWRD_WQX-PIPE_3P_05 | 5 | 218.9992
303 | upstream | 11NPSWRD_WQX-PIPE_3P_06 | 5 | 218.9992
303 | upstream | 11NPSWRD_WQX-PIPE_3P_07 | 4 | 218.0311
303 | upstream | 11NPSWRD_WQX-PIPE_3P_CQUARRY | 5 | 218.9992
303 | upstream | 11NPSWRD_WQX-PIPE_3P_NQUARRY | 5 | 218.9992
303 | upstream | 11NPSWRD_WQX-PIPE_3P_SQUARRY | 5 | 219.5081
303 | upstream | 11NPSWRD_WQX-ROMO_3P_BL | 47 | 1241.6531
303 | upstream | 11NPSWRD_WQX-ROMO_3P_PL | 36 | 1288.0329
303 | upstream | 11NPSWRD_WQX-ROMO_3P_YL | 38 | 1243.4452
303 | upstream | 11NPSWRD_WQX-SACN_3P_02 | 14 | 923.7851
303 | upstream | 11NPSWRD_WQX-SACN_3P_04 | 13 | 886.2313
303 | upstream | 11NPSWRD_WQX-SACN_3P_07 | 11 | 843.7177
303 | upstream | 11NPSWRD_WQX-SACN_3P_11 | 11 | 821.1476
303 | upstream | 11NPSWRD_WQX-SACN_3P_5331775 | 16 | 959.4972
303 | upstream | 11NPSWRD_WQX-SACN_3P_5333400 | 16 | 959.6152
303 | upstream | 21IOWA_WQX-10030001 | 9 | 702.5564
303 | upstream | 21IOWA_WQX-10030002 | 7 | 655.4379
303 | upstream | 21IOWA_WQX-10040001 | 7 | 369.9545
303 | upstream | 21IOWA_WQX-10040002 | 7 | 374.1344
303 | upstream | 21IOWA_WQX-10070001 | 9 | 641.9063
303 | upstream | 21IOWA_WQX-10070002 | 8 | 612.6739
303 | upstream | 21IOWA_WQX-10070003 | 9 | 650.7484
303 | upstream | 21IOWA_WQX-10070004 | 9 | 635.2706
303 | upstream | 21IOWA_WQX-10070005 | 9 | 638.2246
303 | upstream | 21IOWA_WQX-10070006 | 8 | 618.1655
303 | upstream | 21IOWA_WQX-10090001 | 9 | 648.5599
303 | upstream | 21IOWA_WQX-10100001 | 10 | 674.1256
303 | upstream | 21IOWA_WQX-10120001 | 9 | 657.5369
303 | upstream | 21IOWA_WQX-10170002 | 12 | 723.8216
303 | upstream | 21IOWA_WQX-10170003 | 12 | 715.2958
303 | upstream | 21IOWA_WQX-10180001 | 1 | 769.2575
303 | upstream | 21IOWA_WQX-10210001 | 5 | 846.3542
303 | upstream | 21IOWA_WQX-10210002 | 5 | 853.0824
303 | upstream | 21IOWA_WQX-10210003 | 4 | 841.1738
303 | upstream | 21IOWA_WQX-10220001 | 7 | 635.1607
303 | upstream | 21IOWA_WQX-10220002 | 7 | 639.8638
303 | upstream | 21IOWA_WQX-10220003 | 7 | 642.1784
303 | upstream | 21IOWA_WQX-10250001 | 7 | 605.9916
303 | upstream | 21IOWA_WQX-10250002 | 7 | 588.9617
303 | upstream | 21IOWA_WQX-10270001 | 6 | 382.3943
303 | upstream | 21IOWA_WQX-10300001 | 6 | 875.1237
303 | upstream | 21IOWA_WQX-10340001 | 11 | 692.0404
303 | upstream | 21IOWA_WQX-10400001 | 9 | 643.7263
303 | upstream | 21IOWA_WQX-10420001 | 10 | 668.8812
303 | upstream | 21IOWA_WQX-10440001 | 2 | 444.6886
303 | upstream | 21IOWA_WQX-10460001 | 10 | 685.9503
303 | upstream | 21IOWA_WQX-10490001 | 5 | 583.0568
303 | upstream | 21IOWA_WQX-10490002 | 5 | 585.2298
303 | upstream | 21IOWA_WQX-10490003 | 5 | 582.7256
303 | upstream | 21IOWA_WQX-10490004 | 5 | 585.2298
303 | upstream | 21IOWA_WQX-10500001 | 9 | 589.1245
303 | upstream | 21IOWA_WQX-10520001 | 4 | 505.5252
303 | upstream | 21IOWA_WQX-10520002 | 4 | 515.4392
303 | upstream | 21IOWA_WQX-10520003 | 4 | 499.1897
303 | upstream | 21IOWA_WQX-10540001 | 6 | 517.5643
303 | upstream | 21IOWA_WQX-10550001 | 12 | 716.1179
303 | upstream | 21IOWA_WQX-10560002 | 1 | 408.623
303 | upstream | 21IOWA_WQX-10570001 | 5 | 541.6772
303 | upstream | 21IOWA_WQX-10570002 | 6 | 565.3216
303 | upstream | 21IOWA_WQX-10580002 | 3 | 483.3777
303 | upstream | 21IOWA_WQX-10580003 | 2 | 453.8682
303 | upstream | 21IOWA_WQX-10620001 | 7 | 543.5184
303 | upstream | 21IOWA_WQX-10630002 | 4 | 497.9495
303 | upstream | 21IOWA_WQX-10630003 | 5 | 529.8942
303 | upstream | 21IOWA_WQX-10640002 | 9 | 636.8029
303 | upstream | 21IOWA_WQX-10640003 | 9 | 647.654
303 | upstream | 21IOWA_WQX-10700001 | 3 | 476.9925
303 | upstream | 21IOWA_WQX-10730001 | 2 | 520.6848
303 | upstream | 21IOWA_WQX-10730002 | 3 | 526.0839
303 | upstream | 21IOWA_WQX-10770001 | 6 | 572.6805
303 | upstream | 21IOWA_WQX-10770002 | 6 | 568.8952
303 | upstream | 21IOWA_WQX-10770003 | 5 | 533.2241
303 | upstream | 21IOWA_WQX-10810001 | 13 | 719.9374
303 | upstream | 21IOWA_WQX-10810002 | 13 | 732.0809
303 | upstream | 21IOWA_WQX-10820001 | 4 | 529.0491
303 | upstream | 21IOWA_WQX-10840001 | 0 | 85.364
303 | upstream | 21IOWA_WQX-10850002 | 11 | 613.6929
303 | upstream | 21IOWA_WQX-10850003 | 11 | 624.7875
303 | upstream | 21IOWA_WQX-10890001 | 1 | 414.3645
303 | upstream | 21IOWA_WQX-10900002 | 2 | 448.694
303 | upstream | 21IOWA_WQX-10900003 | 3 | 465.8768
303 | upstream | 21IOWA_WQX-10910001 | 5 | 551.485
303 | upstream | 21IOWA_WQX-10910002 | 6 | 567.4424
303 | upstream | 21IOWA_WQX-10910003 | 5 | 543.3077
303 | upstream | 21IOWA_WQX-10920001 | 3 | 496.1842
303 | upstream | 21IOWA_WQX-10940001 | 10 | 671.3847
303 | upstream | 21IOWA_WQX-10940002 | 10 | 673.4912
303 | upstream | 21IOWA_WQX-10940003 | 9 | 661.9231
303 | upstream | 21IOWA_WQX-11400002 | 10 | 665.8284
303 | upstream | 21IOWA_WQX-11400003 | 10 | 668.253
303 | upstream | 21IOWA_WQX-15960002 | 9 | 685.511
303 | upstream | 21IOWA_WQX-23000001 | 13 | 732.3033
303 | upstream | 21IOWA_WQX-23000002 | 8 | 615.9093
303 | upstream | 21IOWA_WQX-23000004 | 7 | 614.7269
303 | upstream | 21IOWA_WQX-23000008 | 401 | 398.9942
303 | upstream | 21IOWA_WQX-23000010 | 8 | 568.6062
303 | upstream | 21IOWA_WQX-23000012 | 2 | 443.8181
303 | upstream | 21IOWA_WQX-23000013 | 2 | 443.8181
303 | upstream | 21IOWA_WQX-23000015 | 4 | 483.026
303 | upstream | 21IOWA_WQX-23000016 | 11 | 696.9392
303 | upstream | 21IOWA_WQX-23000018 | 4 | 483.026
303 | upstream | 21IOWA_WQX-23000019 | 2 | 448.4896
303 | upstream | 21IOWA_WQX-23000020 | 1 | 445.9848
303 | upstream | 21IOWA_WQX-23000023 | 9 | 568.6367
303 | upstream | 21IOWA_WQX-23000025 | 12 | 724.5548
303 | upstream | 21IOWA_WQX-23000027 | 2 | 459.4555
303 | upstream | 21IOWA_WQX-23000028 | 12 | 724.4921
303 | upstream | 21IOWA_WQX-23000029 | 3 | 509.7369
303 | upstream | 21IOWA_WQX-23000030 | 8 | 607.2251
303 | upstream | 21IOWA_WQX-23000031 | 10 | 663.0379
303 | upstream | 21IOWA_WQX-23000032 | 3 | 509.4778
303 | upstream | 21IOWA_WQX-23000033 | 13 | 734.672
303 | upstream | 21IOWA_WQX-23000034 | 2 | 423.5254
303 | upstream | 21IOWA_WQX-23000035 | 6 | 563.3022
303 | upstream | 21IOWA_WQX-23000036 | 9 | 644.2084
303 | upstream | 21IOWA_WQX-23000037 | 1 | 442.7307
303 | upstream | 21IOWA_WQX-23000038 | 10 | 679.0543
303 | upstream | 21IOWA_WQX-23000039 | 10 | 679.0543
303 | upstream | 21IOWA_WQX-23000040 | 12 | 713.843
303 | upstream | 21IOWA_WQX-23000041 | 10 | 668.6917
303 | upstream | 21IOWA_WQX-23000042 | 5 | 553.1446
303 | upstream | 21IOWA_WQX-23000043 | 7 | 589.4439
303 | upstream | 21IOWA_WQX-23000044 | 7 | 599.781
303 | upstream | 21IOWA_WQX-23000045 | 10 | 679.0543
303 | upstream | 21IOWA_WQX-23000046 | 5 | 540.1859
303 | upstream | 21IOWA_WQX-23000047 | 12 | 741.3114
303 | upstream | 21IOWA_WQX-23000048 | 12 | 741.3114
303 | upstream | 21IOWA_WQX-23000049 | 12 | 741.3114
303 | upstream | 21IOWA_WQX-23000050 | 14 | 768.2988
303 | upstream | 21IOWA_WQX-23000051 | 2 | 796.386
303 | upstream | 21IOWA_WQX-23000054 | 14 | 747.5773
303 | upstream | 21IOWA_WQX-23000056 | 14 | 755.5321
303 | upstream | 21IOWA_WQX-23000057 | 2 | 799.1293
303 | upstream | 21IOWA_WQX-23000058 | 8 | 686.2566
303 | upstream | 21IOWA_WQX-23000059 | 10 | 667.0401
303 | upstream | 21IOWA_WQX-23000061 | 4 | 841.1738
303 | upstream | 21IOWA_WQX-23000065 | 9 | 641.0612
303 | upstream | 21IOWA_WQX-23000066 | 5 | 561.9613
303 | upstream | 21IOWA_WQX-23000067 | 2 | 453.3095
303 | upstream | 21IOWA_WQX-23000069 | 9 | 648.6742
303 | upstream | 21IOWA_WQX-23000070 | 4 | 483.2708
303 | upstream | 21IOWA_WQX-23000072 | 8 | 681.9338
303 | upstream | 21IOWA_WQX-23000073 | 7 | 599.5269
303 | upstream | 21IOWA_WQX-23000074 | 9 | 650.7484
303 | upstream | 21IOWA_WQX-23000078 | 4 | 527.6995
303 | upstream | 21IOWA_WQX-23000079 | 10 | 674.3307
303 | upstream | 21IOWA_WQX-23000080 | 9 | 648.8582
303 | upstream | 21IOWA_WQX-23000082 | 3 | 493.0897
303 | upstream | 21IOWA_WQX-23000083 | 13 | 743.7832
303 | upstream | 21IOWA_WQX-23000085 | 8 | 566.5731
303 | upstream | 21IOWA_WQX-23000089 | 9 | 644.3607
303 | upstream | 21IOWA_WQX-23000091 | 21 | 1081.3151
303 | upstream | 21IOWA_WQX-23000092 | 9 | 617.2739
303 | upstream | 21IOWA_WQX-23000093 | 12 | 637.7754
303 | upstream | 21IOWA_WQX-23000094 | 12 | 709.5214
303 | upstream | 21IOWA_WQX-23000095 | 2 | 474.1
303 | upstream | 21IOWA_WQX-23000096 | 10 | 596.8755
303 | upstream | 21IOWA_WQX-23000097 | 10 | 596.7637
303 | upstream | 21IOWA_WQX-23000102 | 12 | 721.5909
303 | upstream | 21IOWA_WQX-23000103 | 4 | 824.9517
303 | upstream | 21IOWA_WQX-23000107 | 6 | 880.7626
303 | upstream | 21IOWA_WQX-23000109 | 7 | 891.682
303 | upstream | 21IOWA_WQX-23000112 | 685 | 896.0048
303 | upstream | 21IOWA_WQX-23170009 | 13 | 723.3475
303 | upstream | 21IOWA_WQX-23170010 | 13 | 738.8309
303 | upstream | 21IOWA_WQX-23550005 | 21 | 1078.44
303 | upstream | 21IOWA_WQX-23950007 | 13 | 744.6239
303 | upstream | 21IOWA_WQX-23950019 | 17 | 790.6551
303 | upstream | 21IOWA-10070005 | 9 | 638.2246
303 | upstream | 21IOWA-10070006 | 8 | 618.1655
303 | upstream | 21IOWA-10100001 | 10 | 674.1256
303 | upstream | 21IOWA-10120001 | 9 | 657.5369
303 | upstream | 21IOWA-10170002 | 12 | 723.8216
303 | upstream | 21IOWA-10170003 | 12 | 715.2958
303 | upstream | 21IOWA-10250002 | 7 | 588.9617
303 | upstream | 21IOWA-10400001 | 9 | 643.7263
303 | upstream | 21IOWA-10520002 | 4 | 515.4392
303 | upstream | 21IOWA-10520003 | 4 | 499.1897
303 | upstream | 21IOWA-10570001 | 5 | 541.6772
303 | upstream | 21IOWA-10570002 | 6 | 565.3216
303 | upstream | 21IOWA-10640002 | 9 | 636.8029
303 | upstream | 21IOWA-10640003 | 9 | 647.654
303 | upstream | 21IOWA-10770002 | 6 | 568.8952
303 | upstream | 21IOWA-10770003 | 5 | 533.2241
303 | upstream | 21IOWA-10810002 | 13 | 732.0809
303 | upstream | 21IOWA-10900002 | 2 | 448.694
303 | upstream | 21IOWA-10940001 | 10 | 671.3847
303 | upstream | 21IOWA-10940002 | 10 | 673.4912
303 | upstream | 21IOWA-10940003 | 9 | 661.9231
303 | upstream | 21IOWA-11220014 | 9 | 671.9434
303 | upstream | 21IOWA-11220017 | 9 | 678.7828
303 | upstream | 21IOWA-11220018 | 9 | 680.1697
303 | upstream | 21IOWA-11330001 | 9 | 685.5141
303 | upstream | 21IOWA-15960002 | 9 | 685.511
303 | upstream | MDEQ_WQ_WQX-M09MISSR05 | 162 | 1552.4462
303 | upstream | MNDA_PESTICIDE-03-0029-00-101 | 22 | 1126.2719
303 | upstream | MNDA_PESTICIDE-03-0077-00-201 | 23 | 1135.1097
303 | upstream | MNDA_PESTICIDE-03-0096-00-202 | 22 | 1138.654
303 | upstream | MNDA_PESTICIDE-06-0002-00-101 | 26 | 1206.637
303 | upstream | MNDA_PESTICIDE-06-0152-00-303 | 25 | 1186.7046
303 | upstream | MNDA_PESTICIDE-06-0349-00-201 | 25 | 1213.1763
303 | upstream | MNDA_PESTICIDE-06-0460-00-201 | 24 | 1174.2586
303 | upstream | MNDA_PESTICIDE-07-0060-01-101 | 18 | 998.9741
303 | upstream | MNDA_PESTICIDE-07-0060-01-102 | 18 | 998.9741
303 | upstream | MNDA_PESTICIDE-10-0107-00-201 | 16 | 941.977
303 | upstream | MNDA_PESTICIDE-11-0047-00-201 | 19 | 1071.0327
303 | upstream | MNDA_PESTICIDE-11-0136-00-201 | 27 | 1271.0663
303 | upstream | MNDA_PESTICIDE-11-0218-00-201 | 17 | 1029.704
303 | upstream | MNDA_PESTICIDE-11-0480-00-201 | 27 | 1265.4231
303 | upstream | MNDA_PESTICIDE-11-0480-00-202 | 27 | 1265.4231
303 | upstream | MNDA_PESTICIDE-11-0487-00-201 | 27 | 1271.6591
303 | upstream | MNDA_PESTICIDE-11-1013-00-201 | 28 | 1299.3599
303 | upstream | MNDA_PESTICIDE-15-0010-00-101 | 31 | 1346.0944
303 | upstream | MNDA_PESTICIDE-17-0056-01-201 | 22 | 1102.7033
303 | upstream | MNDA_PESTICIDE-18-0123-00-201 | 18 | 1032.5002
303 | upstream | MNDA_PESTICIDE-18-0123-00-202 | 18 | 1032.5002
303 | upstream | MNDA_PESTICIDE-18-0146-00-201 | 17 | 1018.3677
303 | upstream | MNDA_PESTICIDE-18-0155-00-203 | 16 | 998.6578
303 | upstream | MNDA_PESTICIDE-18-0312-02-201 | 18 | 1051.823
303 | upstream | MNDA_PESTICIDE-18-0430-00-201 | 18 | 1032.5002
303 | upstream | MNDA_PESTICIDE-19-0006-00-202 | 12 | 830.7024
303 | upstream | MNDA_PESTICIDE-19-0079-00-201 | 12 | 848.9708
303 | upstream | MNDA_PESTICIDE-21-0080-00-205 | 22 | 1115.4912
303 | upstream | MNDA_PESTICIDE-21-0080-00-206 | 22 | 1115.4912
303 | upstream | MNDA_PESTICIDE-21-0199-02-203 | 22 | 1125.663
303 | upstream | MNDA_PESTICIDE-21-0729-00-201 | 23 | 1112.6428
303 | upstream | MNDA_PESTICIDE-26-0071-00-201 | 29 | 1266.6061
303 | upstream | MNDA_PESTICIDE-27-0016-00-201 | 12 | 861.2428
303 | upstream | MNDA_PESTICIDE-27-0019-00-203 | 12 | 857.509
303 | upstream | MNDA_PESTICIDE-29-0296-00-201 | 29 | 1318.8374
303 | upstream | MNDA_PESTICIDE-29-0303-00-201 | 29 | 1320.7245
303 | upstream | MNDA_PESTICIDE-30-0072-00-208 | 14 | 911.1856
303 | upstream | MNDA_PESTICIDE-30-0072-00-209 | 14 | 911.1856
303 | upstream | MNDA_PESTICIDE-31-0200-00-201 | 24 | 1175.1123
303 | upstream | MNDA_PESTICIDE-31-0266-01-203 | 26 | 1230.7307
303 | upstream | MNDA_PESTICIDE-31-0266-01-204 | 26 | 1230.7307
303 | upstream | MNDA_PESTICIDE-34-0032-00-201 | 20 | 1022.4868
303 | upstream | MNDA_PESTICIDE-34-0033-00-201 | 20 | 1022.4868
303 | upstream | MNDA_PESTICIDE-34-0033-00-202 | 20 | 1022.4868
303 | upstream | MNDA_PESTICIDE-34-0141-00-202 | 20 | 1030.0085
303 | upstream | MNDA_PESTICIDE-34-0206-00-201 | 27 | 1211.2967
303 | upstream | MNDA_PESTICIDE-34-0251-02-207 | 27 | 1215.888
303 | upstream | MNDA_PESTICIDE-34-0294-00-201 | 24 | 1149.6983
303 | upstream | MNDA_PESTICIDE-34-0440-00-201 | 21 | 1031.3121
303 | upstream | MNDA_PESTICIDE-40-0051-00-201 | 14 | 884.6536
303 | upstream | MNDA_PESTICIDE-40-0098-00-201 | 16 | 954.0794
303 | upstream | MNDA_PESTICIDE-41-0034-00-201 | 26 | 1189.1193
303 | upstream | MNDA_PESTICIDE-41-0055-00-202 | 26 | 1187.6386
303 | upstream | MNDA_PESTICIDE-41-0067-00-201 | 25 | 1179.1966
303 | upstream | MNDA_PESTICIDE-42-0020-00-201 | 22 | 1106.2644
303 | upstream | MNDA_PESTICIDE-43-0014-00-102 | 16 | 943.6951
303 | upstream | MNDA_PESTICIDE-43-0014-00-103 | 16 | 943.6951
303 | upstream | MNDA_PESTICIDE-47-0015-00-201 | 17 | 983.6871
303 | upstream | MNDA_PESTICIDE-47-0015-00-202 | 17 | 983.6871
303 | upstream | MNDA_PESTICIDE-49-0139-00-201 | 18 | 1039.07
303 | upstream | MNDA_PESTICIDE-49-0139-00-202 | 18 | 1039.07
303 | upstream | MNDA_PESTICIDE-58-0013-00-201 | 15 | 940.1315
303 | upstream | MNDA_PESTICIDE-58-0045-00-201 | 15 | 934.738
303 | upstream | MNDA_PESTICIDE-61-0091-00-202 | 26 | 1199.1109
303 | upstream | MNDA_PESTICIDE-62-0038-01-201 | 12 | 855.1888
303 | upstream | MNDA_PESTICIDE-62-0046-00-204 | 12 | 855.8829
303 | upstream | MNDA_PESTICIDE-62-0055-00-201 | 12 | 848.0816
303 | upstream | MNDA_PESTICIDE-62-0073-00-201 | 12 | 854.1636
303 | upstream | MNDA_PESTICIDE-62-0073-00-202 | 12 | 854.1636
303 | upstream | MNDA_PESTICIDE-69-0920-00-201 | 27 | 1244.1187
303 | upstream | MNDA_PESTICIDE-69-0920-00-202 | 27 | 1244.1187
303 | upstream | MNDA_PESTICIDE-73-0172-00-201 | 17 | 985.7855
303 | upstream | MNDA_PESTICIDE-73-0241-00-201 | 17 | 1006.6505
303 | upstream | MNDA_PESTICIDE-73-0425-00-201 | 15 | 951.8462
303 | upstream | MNDA_PESTICIDE-77-0035-00-201 | 17 | 1000.041
303 | upstream | MNDA_PESTICIDE-77-0066-00-201 | 18 | 1042.1457
303 | upstream | MNDA_PESTICIDE-81-0003-00-201 | 21 | 1057.2979
303 | upstream | MNDA_PESTICIDE-81-0014-01-202 | 15 | 896.1875
303 | upstream | MNDA_PESTICIDE-82-0031-00-451 | 12 | 850.5211
303 | upstream | MNDA_PESTICIDE-85-0011-01-102 | 9 | 732.7656
303 | upstream | MNDA_PESTICIDE-86-0119-00-201 | 15 | 934.4497
303 | upstream | MNDA_PESTICIDE-86-0230-00-201 | 15 | 927.8644
303 | upstream | MNDA_PESTICIDE-86-0263-00-201 | 16 | 953.4146
303 | upstream | MNDA_PESTICIDE-S000-004 | 13 | 891.7696
303 | upstream | MNDA_PESTICIDE-S000-017 | 14 | 938.3488
303 | upstream | MNDA_PESTICIDE-S000-084 | 14 | 746.9025
303 | upstream | MNDA_PESTICIDE-S000-165 | 15 | 930.5456
303 | upstream | MNDA_PESTICIDE-S000-282 | 17 | 1021.0378
303 | upstream | MNDA_PESTICIDE-S000-283 | 20 | 1072.9061
303 | upstream | MNDA_PESTICIDE-S000-294 | 18 | 996.6676
303 | upstream | MNDA_PESTICIDE-S000-321 | 11 | 770.0069
303 | upstream | MNDA_PESTICIDE-S000-339 | 12 | 834.527
303 | upstream | MNDA_PESTICIDE-S000-340 | 16 | 965.6823
303 | upstream | MNDA_PESTICIDE-S000-410 | 14 | 898.6158
303 | upstream | MNDA_PESTICIDE-S000-497 | 17 | 994.7413
303 | upstream | MNDA_PESTICIDE-S000-498 | 17 | 998.8971
303 | upstream | MNDA_PESTICIDE-S000-503 | 15 | 944.2145
303 | upstream | MNDA_PESTICIDE-S000-510 | 4 | 210.0005
303 | upstream | MNDA_PESTICIDE-S000-803 | 15 | 781.1239
303 | upstream | MNDA_PESTICIDE-S000-843 | 14 | 899.9847
303 | upstream | MNDA_PESTICIDE-S000-897 | 19 | 1015.026
303 | upstream | MNDA_PESTICIDE-S000-916 | 15 | 973.3419
303 | upstream | MNDA_PESTICIDE-S000-965 | 26 | 1205.4955
303 | upstream | MNDA_PESTICIDE-S001-153 | 18 | 1045.782
303 | upstream | MNDA_PESTICIDE-S001-182 | 14 | 772.3458
303 | upstream | MNDA_PESTICIDE-S001-210 | 17 | 991.0566
303 | upstream | MNDA_PESTICIDE-S001-418 | 14 | 904.2187
303 | upstream | MNDA_PESTICIDE-S001-424 | 15 | 921.386
303 | upstream | MNDA_PESTICIDE-S001-523 | 15 | 930.9383
303 | upstream | MNDA_PESTICIDE-S001-597 | 11 | 785.8202
303 | upstream | MNDA_PESTICIDE-S001-831 | 11 | 777.9139
303 | upstream | MNDA_PESTICIDE-S001-946 | 12 | 865.5794
303 | upstream | MNDA_PESTICIDE-S002-024 | 17 | 978.8504
303 | upstream | MNDA_PESTICIDE-S002-058 | 28 | 1235.7569
303 | upstream | MNDA_PESTICIDE-S002-093 | 13 | 895.3741
303 | upstream | MNDA_PESTICIDE-S002-384 | 22 | 1065.0134
303 | upstream | MNDA_PESTICIDE-S002-431 | 18 | 1009.0248
303 | upstream | MNDA_PESTICIDE-S002-461 | 19 | 1066.7371
303 | upstream | MNDA_PESTICIDE-S002-902 | 19 | 1051.9404
303 | upstream | MNDA_PESTICIDE-S002-903 | 18 | 1036.2638
303 | upstream | MNDA_PESTICIDE-S002-909 | 22 | 1103.1625
303 | upstream | MNDA_PESTICIDE-S002-937 | 16 | 950.0554
303 | upstream | MNDA_PESTICIDE-S002-946 | 16 | 946.3695
303 | upstream | MNDA_PESTICIDE-S002-952 | 14 | 915.1729
303 | upstream | MNDA_PESTICIDE-S002-958 | 19 | 1063.8459
303 | upstream | MNDA_PESTICIDE-S002-960 | 22 | 1114.4379
303 | upstream | MNDA_PESTICIDE-S003-049 | 13 | 871.0785
303 | upstream | MNDA_PESTICIDE-S003-303 | 20 | 1060.8496
303 | upstream | MNDA_PESTICIDE-S003-338 | 13 | 853.8852
303 | upstream | MNDA_PESTICIDE-S003-470 | 13 | 896.4019
303 | upstream | MNDA_PESTICIDE-S003-686 | 14 | 920.114
303 | upstream | MNDA_PESTICIDE-S003-742 | 12 | 856.0463
303 | upstream | MNDA_PESTICIDE-S003-766 | 14 | 934.61
303 | upstream | MNDA_PESTICIDE-S004-034 | 12 | 870.1856
303 | upstream | MNDA_PESTICIDE-S004-121 | 14 | 768.3889
303 | upstream | MNDA_PESTICIDE-S004-287 | 10 | 731.7137
303 | upstream | MNDA_PESTICIDE-S004-346 | 18 | 1041.1696
303 | upstream | MNDA_PESTICIDE-S004-383 | 13 | 835.3031
303 | upstream | MNDA_PESTICIDE-S004-411 | 26 | 1206.1747
303 | upstream | MNDA_PESTICIDE-S004-413 | 25 | 1191.5265
303 | upstream | MNDA_PESTICIDE-S004-432 | 14 | 766.4738
303 | upstream | MNDA_PESTICIDE-S004-576 | 24 | 1174.4941
303 | upstream | MNDA_PESTICIDE-S004-580 | 24 | 1156.7788
303 | upstream | MNDA_PESTICIDE-S004-625 | 19 | 1033.3285
303 | upstream | MNDA_PESTICIDE-S004-672 | 23 | 1127.36
303 | upstream | MNDA_PESTICIDE-S004-694 | 20 | 1067.8102
303 | upstream | MNDA_PESTICIDE-S004-704 | 15 | 929.6956
303 | upstream | MNDA_PESTICIDE-S004-774 | 21 | 1099.4188
303 | upstream | MNDA_PESTICIDE-S004-824 | 9 | 723.1338
303 | upstream | MNDA_PESTICIDE-S004-839 | 12 | 775.616
303 | upstream | MNDA_PESTICIDE-S004-842 | 11 | 765.6188
303 | upstream | MNDA_PESTICIDE-S005-017 | 12 | 863.9589
303 | upstream | MNDA_PESTICIDE-S005-094 | 14 | 763.416
303 | upstream | MNDA_PESTICIDE-S005-376 | 12 | 841.4012
303 | upstream | MNDA_PESTICIDE-S005-377 | 13 | 865.7863
303 | upstream | MNDA_PESTICIDE-S005-379 | 17 | 977.1224
303 | upstream | MNDA_PESTICIDE-S005-380 | 13 | 877.5215
303 | upstream | MNDA_PESTICIDE-S005-384 | 15 | 958.4197
303 | upstream | MNDA_PESTICIDE-S005-395 | 12 | 846.3163
303 | upstream | MNDA_PESTICIDE-S005-527 | 14 | 900.2264
303 | upstream | MNDA_PESTICIDE-S005-539 | 16 | 946.8479
303 | upstream | MNDA_PESTICIDE-S005-540 | 14 | 915.6395
303 | upstream | MNDA_PESTICIDE-S005-561 | 16 | 954.3727
303 | upstream | MNDA_PESTICIDE-S005-582 | 16 | 949.8659
303 | upstream | MNDA_PESTICIDE-S005-615 | 14 | 749.4638
303 | upstream | MNDA_PESTICIDE-S005-629 | 23 | 1139.0722
303 | upstream | MNDA_PESTICIDE-S005-631 | 27 | 1217.2618
303 | upstream | MNDA_PESTICIDE-S005-633 | 26 | 1199.1327
303 | upstream | MNDA_PESTICIDE-S005-650 | 26 | 1196.2576
303 | upstream | MNDA_PESTICIDE-S005-651 | 26 | 1196.4571
303 | upstream | MNDA_PESTICIDE-S005-728 | 18 | 1050.0129
303 | upstream | MNDA_PESTICIDE-S005-729 | 18 | 1046.9409
303 | upstream | MNDA_PESTICIDE-S005-772 | 15 | 764.1132
303 | upstream | MNDA_PESTICIDE-S006-155 | 19 | 1045.426
303 | upstream | MNDA_PESTICIDE-S006-161 | 21 | 1090.6146
303 | upstream | MNDA_PESTICIDE-S006-301 | 14 | 755.7011
303 | upstream | MNDA_PESTICIDE-S006-308 | 15 | 834.7047
303 | upstream | MNDA_PESTICIDE-S006-310 | 15 | 842.3911
303 | upstream | MNDA_PESTICIDE-S006-311 | 15 | 843.2548
303 | upstream | MNDA_PESTICIDE-S006-317 | 9 | 728.5111
303 | upstream | MNDA_PESTICIDE-S006-324 | 20 | 1041.6654
303 | upstream | MNDA_PESTICIDE-S006-330 | 21 | 1060.0114
303 | upstream | MNDA_PESTICIDE-S006-365 | 19 | 1017.6146
303 | upstream | MNDA_PESTICIDE-S006-443 | 18 | 998.1955
303 | upstream | MNDA_PESTICIDE-S006-466 | 20 | 1037.9043
303 | upstream | MNDA_PESTICIDE-S006-535 | 14 | 768.4417
303 | upstream | MNDA_PESTICIDE-S006-603 | 14 | 754.7827
303 | upstream | MNDA_PESTICIDE-S006-604 | 15 | 779.4337
303 | upstream | MNDA_PESTICIDE-S006-628 | 17 | 970.36
303 | upstream | MNDA_PESTICIDE-S006-629 | 12 | 865.5073
303 | upstream | MNDA_PESTICIDE-S006-630 | 12 | 837.064
303 | upstream | MNDA_PESTICIDE-S006-631 | 17 | 956.9334
303 | upstream | MNDA_PESTICIDE-S006-632 | 14 | 853.175
303 | upstream | MNDA_PESTICIDE-S006-633 | 5 | 203.5388
303 | upstream | MNDA_PESTICIDE-S006-634 | 12 | 774.0048
303 | upstream | MNDA_PESTICIDE-S006-635 | 10 | 745.0694
303 | upstream | MNDA_PESTICIDE-S006-636 | 19 | 1010.3042
303 | upstream | MNDA_PESTICIDE-S006-637 | 14 | 901.7823
303 | upstream | MNDA_PESTICIDE-S006-638 | 19 | 1051.3576
303 | upstream | MNDA_PESTICIDE-S006-639 | 16 | 923.3352
303 | upstream | MNDA_PESTICIDE-S006-640 | 14 | 853.5347
303 | upstream | MNDA_PESTICIDE-S006-641 | 22 | 1086.603
303 | upstream | MNDA_PESTICIDE-S006-643 | 8 | 696.6491
303 | upstream | MNDA_PESTICIDE-S006-644 | 20 | 1062.7094
303 | upstream | MNDA_PESTICIDE-S006-645 | 14 | 904.2436
303 | upstream | MNDA_PESTICIDE-S006-646 | 17 | 984.4993
303 | upstream | MNDA_PESTICIDE-S006-647 | 12 | 860.8563
303 | upstream | MNDA_PESTICIDE-S006-650 | 13 | 883.1853
303 | upstream | MNDA_PESTICIDE-S006-651 | 2 | 134.5467
303 | upstream | MNDA_PESTICIDE-S006-652 | 24 | 1166.4591
303 | upstream | MNDA_PESTICIDE-S006-655 | 10 | 759.0043
303 | upstream | MNDA_PESTICIDE-S006-656 | 20 | 1052.9135
303 | upstream | MNDA_PESTICIDE-S006-657 | 25 | 1160.2933
303 | upstream | MNDA_PESTICIDE-S006-658 | 14 | 883.2381
303 | upstream | MNDA_PESTICIDE-S006-659 | 3 | 164.1967
303 | upstream | MNDA_PESTICIDE-S006-660 | 13 | 807.5943
303 | upstream | MNDA_PESTICIDE-S006-661 | 12 | 827.16
303 | upstream | MNDA_PESTICIDE-S006-662 | 25 | 1178.5715
303 | upstream | MNDA_PESTICIDE-S006-665 | 20 | 1038.6077
303 | upstream | MNDA_PESTICIDE-S006-666 | 15 | 773.0522
303 | upstream | MNDA_PESTICIDE-S006-667 | 27 | 1203.3356
303 | upstream | MNDA_PESTICIDE-S006-669 | 19 | 1065.8834
303 | upstream | MNDA_PESTICIDE-S006-670 | 13 | 855.2056
303 | upstream | MNDA_PESTICIDE-S006-671 | 16 | 978.5267
303 | upstream | MNDA_PESTICIDE-S006-672 | 15 | 903.099
303 | upstream | MNDA_PESTICIDE-S006-673 | 21 | 1077.7429
303 | upstream | MNDA_PESTICIDE-S006-675 | 16 | 955.7646
303 | upstream | MNDA_PESTICIDE-S006-676 | 16 | 940.3409
303 | upstream | MNDA_PESTICIDE-S006-677 | 15 | 913.543
303 | upstream | MNDA_PESTICIDE-S006-678 | 21 | 1091.3994
303 | upstream | MNDA_PESTICIDE-S006-679 | 13 | 831.4195
303 | upstream | MNDA_PESTICIDE-S006-680 | 17 | 991.0808
303 | upstream | MNDA_PESTICIDE-S006-681 | 12 | 790.2214
303 | upstream | MNDA_PESTICIDE-S006-682 | 22 | 1108.9935
303 | upstream | MNDA_PESTICIDE-S006-683 | 24 | 1138.8659
303 | upstream | MNDA_PESTICIDE-S006-685 | 19 | 1041.5685
303 | upstream | MNDA_PESTICIDE-S006-687 | 24 | 1162.9546
303 | upstream | MNDA_PESTICIDE-S006-688 | 16 | 951.2497
303 | upstream | MNDA_PESTICIDE-S006-689 | 12 | 793.1536
303 | upstream | MNDA_PESTICIDE-S006-690 | 25 | 1173.5968
303 | upstream | MNDA_PESTICIDE-S006-691 | 14 | 906.9845
303 | upstream | MNDA_PESTICIDE-S006-693 | 21 | 1098.9254
303 | upstream | MNDA_PESTICIDE-S006-695 | 20 | 1053.5119
303 | upstream | MNDA_PESTICIDE-S006-696 | 14 | 874.6533
303 | upstream | MNDA_PESTICIDE-S006-697 | 21 | 901.5885
303 | upstream | MNDA_PESTICIDE-S006-698 | 10 | 746.7608
303 | upstream | MNDA_PESTICIDE-S006-699 | 18 | 1021.1658
303 | upstream | MNDA_PESTICIDE-S006-700 | 14 | 921.0293
303 | upstream | MNDA_PESTICIDE-S006-701 | 25 | 1179.2264
303 | upstream | MNDA_PESTICIDE-S006-702 | 18 | 1033.4447
303 | upstream | MNDA_PESTICIDE-S006-704 | 12 | 840.7885
303 | upstream | MNDA_PESTICIDE-S006-705 | 14 | 928.2192
303 | upstream | MNDA_PESTICIDE-S006-706 | 13 | 749.547
303 | upstream | MNDA_PESTICIDE-S006-707 | 20 | 1068.5
303 | upstream | MNDA_PESTICIDE-S006-708 | 13 | 834.0889
303 | upstream | MNDA_PESTICIDE-S006-709 | 18 | 972.106
303 | upstream | MNDA_PESTICIDE-S006-710 | 15 | 929.6956
303 | upstream | MNDA_PESTICIDE-S006-711 | 14 | 896.0458
303 | upstream | MNDA_PESTICIDE-S006-712 | 17 | 994.783
303 | upstream | MNDA_PESTICIDE-S006-714 | 14 | 899.6293
303 | upstream | MNDA_PESTICIDE-S006-715 | 27 | 1223.3034
303 | upstream | MNDA_PESTICIDE-S006-716 | 11 | 786.6833
303 | upstream | MNDA_PESTICIDE-S006-717 | 24 | 1142.1921
303 | upstream | MNDA_PESTICIDE-S006-718 | 11 | 810.8869
303 | upstream | MNDA_PESTICIDE-S006-720 | 18 | 1005.8297
303 | upstream | MNDA_PESTICIDE-S006-721 | 18 | 978.8964
303 | upstream | MNDA_PESTICIDE-S006-722 | 17 | 998.3235
303 | upstream | MNDA_PESTICIDE-S006-723 | 22 | 1097.6137
303 | upstream | MNDA_PESTICIDE-S006-725 | 12 | 785.4126
303 | upstream | MNDA_PESTICIDE-S006-726 | 5 | 221.1876
303 | upstream | MNDA_PESTICIDE-S006-727 | 25 | 1164.4074
303 | upstream | MNDA_PESTICIDE-S006-894 | 21 | 1105.5455
303 | upstream | MNDA_PESTICIDE-S006-899 | 29 | 1248.0172
303 | upstream | MNDA_PESTICIDE-S006-900 | 28 | 1229.5979
303 | upstream | MNDA_PESTICIDE-S006-901 | 27 | 1220.6725
303 | upstream | MNDA_PESTICIDE-S006-902 | 25 | 1177.2468
303 | upstream | MNDA_PESTICIDE-S006-903 | 25 | 1166.323
303 | upstream | MNDA_PESTICIDE-S006-907 | 14 | 910.9737
303 | upstream | MNDA_PESTICIDE-S006-910 | 30 | 1329.4833
303 | upstream | MNDA_PESTICIDE-S006-911 | 26 | 1199.1109
303 | upstream | MNDA_PESTICIDE-S006-915 | 15 | 798.1277
303 | upstream | MNDA_PESTICIDE-S006-916 | 18 | 1046.9409
303 | upstream | MNDA_PESTICIDE-S006-917 | 21 | 1097.2999
303 | upstream | MNDA_PESTICIDE-S007-088 | 21 | 1091.3919
303 | upstream | MNDA_PESTICIDE-S007-314 | 21 | 1103.7348
303 | upstream | MNDA_PESTICIDE-S008-272 | 25 | 1179.2264
303 | upstream | MNDA_PESTICIDE-S008-312 | 14 | 851.8856
303 | upstream | MNDA_PESTICIDE-S008-325 | 20 | 895.1784
303 | upstream | MNDA_PESTICIDE-S008-348 | 21 | 1084.4313
303 | upstream | MNDA_PESTICIDE-S008-349 | 25 | 1171.573
303 | upstream | MNDA_PESTICIDE-WT00050 | 14 | 897.7962
303 | upstream | MNDA_PESTICIDE-WT00051 | 12 | 841.4012
303 | upstream | MNDA_PESTICIDE-WT00052 | 12 | 852.3485
303 | upstream | MNDA_PESTICIDE-WT00053 | 26 | 1199.1327
303 | upstream | MNDA_PESTICIDE-WT00054 | 25 | 1179.2264
303 | upstream | MNDA_PESTICIDE-WT00055 | 26 | 1174.0088
303 | upstream | MNDA_PESTICIDE-WT00056 | 25 | 1153.4078
303 | upstream | MNDA_PESTICIDE-WT00057 | 25 | 1169.4604
303 | upstream | MNDA_PESTICIDE-WT00058 | 25 | 1160.8121
303 | upstream | MNDA_PESTICIDE-WT00059 | 22 | 1118.2134
303 | upstream | MNDA_PESTICIDE-WT00060 | 12 | 848.0816
303 | upstream | MNDA_PESTICIDE-WT00061 | 12 | 842.6576
303 | upstream | MNDA_PESTICIDE-WT00062 | 12 | 861.2428
303 | upstream | MNDA_PESTICIDE-WT00063 | 12 | 855.5977
303 | upstream | MNDA_PESTICIDE-WT00064 | 27 | 1210.8356
303 | upstream | MNDA_PESTICIDE-WT00065 | 19 | 1072.519
303 | upstream | MNDA_PESTICIDE-WT00066 | 21 | 1100.8771
303 | upstream | MNDA_PESTICIDE-WT00067 | 27 | 1219.1595
303 | upstream | MNDA_PESTICIDE-WT00068 | 25 | 1170.9547
303 | upstream | MNDA_PESTICIDE-WT00076 | 14 | 919.8375
303 | upstream | MNDA_PESTICIDE-WT00077 | 29 | 1252.2792
303 | upstream | MNDA_PESTICIDE-WT00078 | 29 | 1268.2
303 | upstream | MNDA_PESTICIDE-WT00079 | 27 | 1206.0138
303 | upstream | MNDA_PESTICIDE-WT00084 | 17 | 965.9768
303 | upstream | MNDA_PESTICIDE-WT00085 | 15 | 914.1271
303 | upstream | MNDA_PESTICIDE-WT00086 | 17 | 1004.1657
303 | upstream | MNDA_PESTICIDE-WT00087 | 14 | 897.196
303 | upstream | MNDA_PESTICIDE-WT00088 | 28 | 1237.7584
303 | upstream | MNDA_PESTICIDE-WT00089 | 8 | 906.1773
303 | upstream | MNDA_PESTICIDE-WT00090 | 24 | 1166.2597
303 | upstream | MNDA_PESTICIDE-WT00093 | 20 | 887.9512
303 | upstream | MNDA_PESTICIDE-WT00095 | 14 | 901.9079
303 | upstream | MNDA_PESTICIDE-WT00096 | 16 | 980.1273
303 | upstream | MNDA_PESTICIDE-WT00097 | 17 | 1001.3937
303 | upstream | MTWTRSHD_WQX-EG01-M05EGALR10 | 163 | 1597.0532
303 | upstream | MTWTRSHD_WQX-EG05-M05EGALR04 | 165 | 1631.0323
303 | upstream | MTWTRSHD_WQX-EGALRB | 165 | 1629.4695
303 | upstream | MTWTRSHD_WQX-EGALRC | 165 | 1628.1311
303 | upstream | MTWTRSHD_WQX-EGALRD | 165 | 1627.1773
303 | upstream | MTWTRSHD_WQX-EGALRF | 164 | 1625.9339
303 | upstream | MTWTRSHD_WQX-EGALRH | 164 | 1618.0338
303 | upstream | MTWTRSHD_WQX-EGRF1A | 164 | 1601.8235
303 | upstream | MTWTRSHD_WQX-EGRF2 | 164 | 1625.9339
303 | upstream | SDDENR_WQX-460110 | 6 | 614.9885
303 | upstream | SDDENR_WQX-460132 | 5 | 585.3248
303 | upstream | SDDENR_WQX-460133 | 0 | 411.7174
303 | upstream | SDDENR_WQX-460140 | 9 | 342.4495
303 | upstream | SDDENR_WQX-460655 | 9 | 358.2845
303 | upstream | SDDENR_WQX-460661 | 0 | 129.8927
303 | upstream | SDDENR_WQX-460662 | 5 | 273.179
303 | upstream | SDDENR_WQX-460676 | 3 | 521.2863
303 | upstream | SDDENR_WQX-460689 | 8 | 675.5436
303 | upstream | SDDENR_WQX-460702 | 3 | 262.2037
303 | upstream | SDDENR_WQX-460805 | 41 | 522.3824
303 | upstream | SDDENR_WQX-460831 | 0 | 145.5898
303 | upstream | SDDENR_WQX-460910 | 4 | 576.9885
303 | upstream | USGS-03025490 | 28 | 1101.8558
303 | upstream | USGS-03025500 | 28 | 1099.5163
303 | upstream | USGS-03036500 | 26 | 1022.3886
303 | upstream | USGS-03049652 | 25 | 987.3563
303 | upstream | USGS-03075001 | 26 | 1026.44
303 | upstream | USGS-03085000 | 25 | 985.7022
303 | upstream | USGS-03086000 | 24 | 961.9628
303 | upstream | USGS-03216600 | 14 | 633.2574
303 | upstream | USGS-03241500 | 15 | 597.0781
303 | upstream | USGS-03259000 | 12 | 514.1412
303 | upstream | USGS-03267900 | 14 | 595.7266
303 | upstream | USGS-03271000 | 13 | 566.9689
303 | upstream | USGS-03303280 | 5 | 258.0927
303 | upstream | USGS-03318800 | 10 | 337.1448
303 | upstream | USGS-03320085 | 6 | 257.8436
303 | upstream | USGS-03336645 | 11 | 408.7858
303 | upstream | USGS-03336890 | 13 | 451.9463
303 | upstream | USGS-03337570 | 13 | 457.2658
303 | upstream | USGS-03340900 | 10 | 388.7516
303 | upstream | USGS-03351072 | 14 | 455.7459
303 | upstream | USGS-03351500 | 34 | 467.4333
303 | upstream | USGS-03352875 | 13 | 443.2036
303 | upstream | USGS-03353200 | 39 | 456.7519
303 | upstream | USGS-03354000 | 11 | 407.901
303 | upstream | USGS-03357330 | 13 | 438.3221
303 | upstream | USGS-03373500 | 8 | 324.6733
303 | upstream | USGS-03374000 | 6 | 259.0447
303 | upstream | USGS-03374100 | 5 | 231.3464
303 | upstream | USGS-03378500 | 3 | 184.4416
303 | upstream | USGS-03383782 | 5 | 172.4007
303 | upstream | USGS-03384450 | 2 | 95.1524
303 | upstream | USGS-03408500 | 98 | 649.4615
303 | upstream | USGS-03409500 | 98 | 644.9522
303 | upstream | USGS-03410210 | 97 | 633.9303
303 | upstream | USGS-03438500 | 0 | 61.0392
303 | upstream | USGS-03611100 | 0 | 44.8232
303 | upstream | USGS-05278560 | 18 | 984.6428
303 | upstream | USGS-05278580 | 17 | 970.3618
303 | upstream | USGS-05278590 | 17 | 968.5922
303 | upstream | USGS-05288705 | 13 | 868.6887
303 | upstream | USGS-05299770 | 26 | 1204.0086
303 | upstream | USGS-05315000 | 23 | 1131.2578
303 | upstream | USGS-05315050 | 23 | 1124.9279
303 | upstream | USGS-05315250 | 23 | 1117.1819
303 | upstream | USGS-05315295 | 24 | 1135.4192
303 | upstream | USGS-0531656290 | 21 | 1077.5509
303 | upstream | USGS-05320270 | 18 | 997.2237
303 | upstream | USGS-05320410 | 18 | 1001.9542
303 | upstream | USGS-05320500 | 16 | 967.5713
303 | upstream | USGS-05325148 | 16 | 950.0554
303 | upstream | USGS-05331580 | 11 | 821.7429
303 | upstream | USGS-05336900 | 15 | 942.8382
303 | upstream | USGS-05336990 | 15 | 942.036
303 | upstream | USGS-05337005 | 15 | 938.621
303 | upstream | USGS-05337010 | 15 | 934.6199
303 | upstream | USGS-05337596 | 16 | 963.8107
303 | upstream | USGS-05337597 | 16 | 963.8107
303 | upstream | USGS-05339748 | 14 | 900.6614
303 | upstream | USGS-05339749 | 14 | 900.6614
303 | upstream | USGS-05340041 | 14 | 910.566
303 | upstream | USGS-05340042 | 14 | 910.566
303 | upstream | USGS-05340145 | 14 | 904.2187
303 | upstream | USGS-05340146 | 14 | 904.2187
303 | upstream | USGS-05340200 | 13 | 890.9245
303 | upstream | USGS-05340540 | 12 | 870.016
303 | upstream | USGS-05357316 | 19 | 1033.9648
303 | upstream | USGS-05373005 | 13 | 831.5332
303 | upstream | USGS-05389500 | 6 | 640.4889
303 | upstream | USGS-05400839 | 12 | 850.3657
303 | upstream | USGS-05401086 | 14 | 846.3567
303 | upstream | USGS-05401519 | 13 | 841.4373
303 | upstream | USGS-05401538 | 13 | 839.7465
303 | upstream | USGS-05405000 | 11 | 767.9837
303 | upstream | USGS-05407000 | 8 | 680.8551
303 | upstream | USGS-05412500 | 7 | 635.1607
303 | upstream | USGS-05418180 | 9 | 642.9346
303 | upstream | USGS-05418400 | 6 | 595.3606
303 | upstream | USGS-05418600 | 5 | 572.7619
303 | upstream | USGS-05420500 | 3 | 516.155
303 | upstream | USGS-05420520 | 16 | 782.046
303 | upstream | USGS-05420680 | 12 | 715.1032
303 | upstream | USGS-05421740 | 7 | 603.7597
303 | upstream | USGS-05422000 | 4 | 529.1529
303 | upstream | USGS-05425500 | 11 | 724.8109
303 | upstream | USGS-05426000 | 11 | 714.3445
303 | upstream | USGS-05426400 | 11 | 721.2405
303 | upstream | USGS-05430500 | 9 | 661.2377
303 | upstream | USGS-054310157 | 10 | 691.9627
303 | upstream | USGS-05451070 | 13 | 722.8448
303 | upstream | USGS-05451080 | 13 | 722.8448
303 | upstream | USGS-05451112 | 12 | 695.3622
303 | upstream | USGS-05451210 | 10 | 671.1312
303 | upstream | USGS-05451500 | 9 | 642.2375
303 | upstream | USGS-05451750 | 8 | 620.7641
303 | upstream | USGS-05451753 | 8 | 620.5622
303 | upstream | USGS-05451754 | 8 | 620.5622
303 | upstream | USGS-05451762 | 8 | 619.1082
303 | upstream | USGS-05451765 | 8 | 616.3549
303 | upstream | USGS-05451770 | 8 | 618.9503
303 | upstream | USGS-05451773 | 8 | 618.3476
303 | upstream | USGS-05451785 | 8 | 613.8874
303 | upstream | USGS-05453100 | 6 | 565.6361
303 | upstream | USGS-05453520 | 4 | 517.6911
303 | upstream | USGS-05454500 | 4 | 510.3949
303 | upstream | USGS-05455095 | 4 | 507.1364
303 | upstream | USGS-05455700 | 3 | 483.3777
303 | upstream | USGS-05457200 | 13 | 747.7314
303 | upstream | USGS-05457470 | 12 | 734.3999
303 | upstream | USGS-05457520 | 12 | 721.512
303 | upstream | USGS-05457700 | 11 | 696.8883
303 | upstream | USGS-05458150 | 10 | 672.154
303 | upstream | USGS-05458500 | 9 | 648.5599
303 | upstream | USGS-05458800 | 11 | 698.914
303 | upstream | USGS-05458900 | 9 | 650.7484
303 | upstream | USGS-05462000 | 9 | 657.5369
303 | upstream | USGS-05463050 | 9 | 636.1878
303 | upstream | USGS-05464090 | 8 | 608.451
303 | upstream | USGS-05464220 | 8 | 621.1724
303 | upstream | USGS-05464302 | 7 | 601.4556
303 | upstream | USGS-05464315 | 7 | 588.9965
303 | upstream | USGS-0546431750 | 6 | 577.5894
303 | upstream | USGS-05464420 | 6 | 565.3216
303 | upstream | USGS-05464480 | 6 | 555.2039
303 | upstream | USGS-05464500 | 5 | 552.4089
303 | upstream | USGS-05464765 | 5 | 541.6772
303 | upstream | USGS-05465000 | 3 | 476.9925
303 | upstream | USGS-05465500 | 2 | 453.8682
303 | upstream | USGS-05469720 | 1 | 407.7251
303 | upstream | USGS-05471090 | 12 | 631.4343
303 | upstream | USGS-05472010 | 7 | 534.7278
303 | upstream | USGS-05472500 | 6 | 512.6207
303 | upstream | USGS-05473450 | 3 | 450.9123
303 | upstream | USGS-05474000 | 1 | 408.623
303 | upstream | USGS-05474500 | 0 | 364.8294
303 | upstream | USGS-05476750 | 10 | 690.339
303 | upstream | USGS-05479000 | 10 | 690.1377
303 | upstream | USGS-05480500 | 10 | 669.6629
303 | upstream | USGS-05481000 | 9 | 660.1783
303 | upstream | USGS-05481300 | 8 | 631.2939
303 | upstream | USGS-05481500 | 7 | 613.6482
303 | upstream | USGS-05481650 | 6 | 568.8952
303 | upstream | USGS-05481820 | 8 | 600.2408
303 | upstream | USGS-05481950 | 6 | 572.6805
303 | upstream | USGS-05482000 | 6 | 563.0978
303 | upstream | USGS-05482300 | 13 | 720.4445
303 | upstream | USGS-05482500 | 9 | 648.028
303 | upstream | USGS-05483341 | 9 | 627.6769
303 | upstream | USGS-05483450 | 9 | 636.9452
303 | upstream | USGS-05484000 | 7 | 603.8025
303 | upstream | USGS-05484500 | 7 | 588.9617
303 | upstream | USGS-05485500 | 6 | 558.9004
303 | upstream | USGS-05485605 | 6 | 566.4457
303 | upstream | USGS-05486000 | 6 | 567.4424
303 | upstream | USGS-05486490 | 5 | 551.485
303 | upstream | USGS-05487470 | 5 | 547.8723
303 | upstream | USGS-05487500 | 5 | 533.2241
303 | upstream | USGS-05487550 | 5 | 531.4513
303 | upstream | USGS-05488500 | 4 | 494.6525
303 | upstream | USGS-05489500 | 2 | 456.5332
303 | upstream | USGS-05490500 | 1 | 414.3645
303 | upstream | USGS-05500000 | 0 | 336.5632
303 | upstream | USGS-05517000 | 12 | 606.7727
303 | upstream | USGS-05527500 | 8 | 500.8376
303 | upstream | USGS-05531500 | 10 | 550.1577
303 | upstream | USGS-05532500 | 10 | 538.9637
303 | upstream | USGS-05537000 | 8 | 512.7362
303 | upstream | USGS-05538020 | 8 | 507.4937
303 | upstream | USGS-05541510 | 7 | 492.9642
303 | upstream | USGS-05543500 | 7 | 467.895
303 | upstream | USGS-05544989 | 12 | 601.3705
303 | upstream | USGS-05545750 | 12 | 589.9404
303 | upstream | USGS-05550500 | 9 | 534.6731
303 | upstream | USGS-05554300 | 10 | 533.9045
303 | upstream | USGS-05558300 | 5 | 417.0271
303 | upstream | USGS-05572000 | 8 | 469.4428
303 | upstream | USGS-05575550 | 6 | 425.2459
303 | upstream | USGS-05586100 | 1 | 279.8469
303 | upstream | USGS-05586300 | 1 | 274.5081
303 | upstream | USGS-05590075 | 9 | 405.4105
303 | upstream | USGS-05592195 | 4 | 286.9343
303 | upstream | USGS-06236100 | 194 | 1464.5296
303 | upstream | USGS-06277500 | 92 | 1335.8965
303 | upstream | USGS-06279500 | 91 | 1296.4854
303 | upstream | USGS-06285100 | 78 | 1300.3186
303 | upstream | USGS-06304500 | 27 | 1292.3806
303 | upstream | USGS-06324970 | 5 | 1223.2034
303 | upstream | USGS-06406700 | 175 | 673.1606
303 | upstream | USGS-06406920 | 174 | 657.6711
303 | upstream | USGS-06411900 | 8 | 649.3596
303 | upstream | USGS-06412000 | 8 | 644.4402
303 | upstream | USGS-06413200 | 7 | 629.9356
303 | upstream | USGS-06426500 | 122 | 852.9332
303 | upstream | USGS-06428050 | 12 | 780.6237
303 | upstream | USGS-06468250 | 306 | 709.0641
303 | upstream | USGS-06468500 | 159 | 682.9528
303 | upstream | USGS-06630000 | 401 | 1450.3332
303 | upstream | USGS-06645000 | 91 | 1314.9035
303 | upstream | USGS-06660000 | 276 | 1326.1466
303 | upstream | USGS-06674500 | 48 | 1115.4296
303 | upstream | USGS-06686000 | 407 | 1023.9321
303 | upstream | USGS-06690500 | 4 | 964.0158
303 | upstream | USGS-06710605 | 20 | 1252.534
303 | upstream | USGS-06713500 | 12 | 1236.2118
303 | upstream | USGS-06714215 | 11 | 1229.304
303 | upstream | USGS-06721000 | 10 | 1201.7511
303 | upstream | USGS-06730200 | 11 | 1215.3467
303 | upstream | USGS-06730525 | 11 | 1200.0014
303 | upstream | USGS-06741520 | 11 | 1197.0933
303 | upstream | USGS-06752280 | 11 | 1202.5571
303 | upstream | USGS-06752500 | 10 | 1166.2454
303 | upstream | USGS-06754000 | 9 | 1162.5103
303 | upstream | USGS-06755960 | 23 | 1282.5878
303 | upstream | USGS-06759500 | 8 | 1110.2673
303 | upstream | USGS-06764880 | 4 | 959.8793
303 | upstream | USGS-06765500 | 3 | 913.1193
303 | upstream | USGS-06768000 | 2 | 833.9864
303 | upstream | USGS-06770195 | 2 | 811.5282
303 | upstream | USGS-06770500 | 0 | 760.4105
303 | upstream | USGS-06813000 | 0 | 514.2201
303 | upstream | USGS-06817000 | 3 | 526.6469
303 | upstream | USGS-06893080 | 2 | 390.7996
303 | upstream | USGS-06893100 | 1 | 386.2679
303 | upstream | USGS-06893150 | 1 | 379.6187
303 | upstream | USGS-06893270 | 1 | 384.466
303 | upstream | USGS-06893300 | 1 | 381.4511
303 | upstream | USGS-06893350 | 1 | 379.5292
303 | upstream | USGS-06893390 | 0 | 375.5978
303 | upstream | USGS-06893400 | 1 | 375.5978
303 | upstream | USGS-06893500 | 0 | 372.2113
303 | upstream | USGS-06893557 | 0 | 367.9717
303 | upstream | USGS-06893562 | 0 | 367.9717
303 | upstream | USGS-06893563 | 0 | 366.5065
303 | upstream | USGS-06893578 | 0 | 360.6128
303 | upstream | USGS-06893820 | 1 | 355.5933
303 | upstream | USGS-06893830 | 1 | 353.2862
303 | upstream | USGS-06893890 | 1 | 357.2487
303 | upstream | USGS-06893910 | 1 | 350.9536
303 | upstream | USGS-06893940 | 1 | 350.344
303 | upstream | USGS-06893970 | 0 | 348.8471
303 | upstream | USGS-06893990 | 0 | 346.3765
303 | upstream | USGS-06894000 | 0 | 345.3997
303 | upstream | USGS-06895000 | 1 | 330.4197
303 | upstream | USGS-06896320 | 7 | 415.2363
303 | upstream | USGS-06897937 | 8 | 415.0349
303 | upstream | USGS-06908000 | 1 | 234.9137
303 | upstream | USGS-06914950 | 260 | 531.8043
303 | upstream | USGS-06917630 | 93 | 475.8877
303 | upstream | USGS-06918070 | 88 | 388.6975
303 | upstream | USGS-06920580 | 81 | 349.0863
303 | upstream | USGS-06921200 | 152 | 378.4076
303 | upstream | USGS-07014500 | 5 | 279.9097
303 | upstream | USGS-07019000 | 1 | 195.9277
303 | upstream | USGS-07019130 | 0 | 183.7227
303 | upstream | USGS-07019280 | 0 | 171.637
303 | upstream | USGS-07021500 | 2 | 89.8037
303 | upstream | USGS-07042450 | 0 | 913.7649
303 | upstream | USGS-07046250 | 2 | 898.0895
303 | upstream | USGS-07263922 | 27 | 806.9884
303 | upstream | USGS-07263924 | 26 | 806.8381
303 | upstream | USGS-07288650 | 2 | 590.4748
303 | upstream | USGS-07358280 | 14 | 614.8791
303 | upstream | USGS-07375050 | 359964 | 69.9229
303 | upstream | USGS-07379960 | 399960 | 117.5293
303 | upstream | USGS-321328092293201 | 86 | 365.3793
303 | upstream | USGS-321536092335901 | 168 | 367.9884
303 | upstream | USGS-322925091292501 | 5 | 290.8732
303 | upstream | USGS-324242092204001 | 5 | 364.259
303 | upstream | USGS-324434092224101 | 9 | 367.0595
303 | upstream | USGS-324531092253301 | 14 | 371.0506
303 | upstream | USGS-331838094095901 | 2 | 275.6111
303 | upstream | USGS-343056093030901 | 14 | 614.8791
303 | upstream | USGS-343057093031301 | 14 | 614.8791
303 | upstream | USGS-343058093030901 | 13 | 611.8735
303 | upstream | USGS-363618089251701 | 0 | 909.7545
303 | upstream | USGS-365659089073101 | 0 | 968.9843
303 | upstream | USGS-372629086330400 | 10 | 348.7489
303 | upstream | USGS-373514086371200 | 10 | 347.5484
303 | upstream | USGS-375216093183401 | 104 | 358.2646
303 | upstream | USGS-375257093191001 | 88 | 355.4448
303 | upstream | USGS-382054085332600 | 9 | 392.7445
303 | upstream | USGS-383158092192001 | 2 | 177.0808
303 | upstream | USGS-384156087310701 | 5 | 246.091
303 | upstream | USGS-384224087353601 | 6 | 247.9252
303 | upstream | USGS-384240087103901 | 7 | 282.5437
303 | upstream | USGS-384419094515600 | 197 | 529.8513
303 | upstream | USGS-384840094381100 | 1 | 389.3742
303 | upstream | USGS-385137094362200 | 1 | 382.6081
303 | upstream | USGS-385153092260101 | 0 | 172.0732
303 | upstream | USGS-385446094430700 | 1 | 385.5913
303 | upstream | USGS-385509092243901 | 0 | 178.9767
303 | upstream | USGS-385520094420000 | 1 | 384.466
303 | upstream | USGS-385539094372100 | 1 | 378.1286
303 | upstream | USGS-385608094380300 | 0 | 378.7928
303 | upstream | USGS-385638091364601 | 2 | 133.1431
303 | upstream | USGS-385730088324401 | 11 | 326.9258
303 | upstream | USGS-385823085554501 | 12 | 421.9856
303 | upstream | USGS-390033085300301 | 16 | 476.7564
303 | upstream | USGS-390127094365800 | 0 | 367.9717
303 | upstream | USGS-390200092341701 | 0 | 190.2732
303 | upstream | USGS-390227092234101 | 1 | 192.4449
303 | upstream | USGS-390617094190201 | 0 | 345.5296
303 | upstream | USGS-391110087194401 | 8 | 303.9735
303 | upstream | USGS-391114085205801 | 17 | 493.6788
303 | upstream | USGS-391136090341101 | 1 | 246.675
303 | upstream | USGS-391308091550901 | 4 | 400.9509
303 | upstream | USGS-391443091534001 | 4 | 396.2646
303 | upstream | USGS-391601087414801 | 7 | 305.3828
303 | upstream | USGS-391815009203901 | 4 | 393.8487
303 | upstream | USGS-392158086035901 | 14 | 473.7701
303 | upstream | USGS-392801087251301 | 8 | 333.0742
303 | upstream | USGS-393358096130000 | 3 | 530.193
303 | upstream | USGS-393745095435200 | 0 | 490.6782
303 | upstream | USGS-393754095364000 | 242 | 479.8899
303 | upstream | USGS-393937095384000 | 242 | 484.2762
303 | upstream | USGS-394024095403500 | 0 | 486.7723
303 | upstream | USGS-394059095403500 | 0 | 486.9195
303 | upstream | USGS-394137095392800 | 0 | 488.1803
303 | upstream | USGS-394147095414900 | 0 | 489.6051
303 | upstream | USGS-394253085111101 | 14 | 564.855
303 | upstream | USGS-394254094092301 | 5 | 364.6952
303 | upstream | USGS-394306095484300 | 1 | 501.4248
303 | upstream | USGS-394331095400700 | 242 | 490.5291
303 | upstream | USGS-394340085524601 | 16 | 504.4447
303 | upstream | USGS-394515095415800 | 0 | 495.5814
303 | upstream | USGS-394758095433100 | 0 | 499.9161
303 | upstream | USGS-394847104570700 | 11 | 1229.304
303 | upstream | USGS-395942083151401 | 19 | 761.9875
303 | upstream | USGS-400240092081201 | 4 | 399.075
303 | upstream | USGS-400502091403401 | 1 | 355.1404
303 | upstream | USGS-400856089562001 | 3 | 341.9729
303 | upstream | USGS-401143096134301 | 2 | 585.2925
303 | upstream | USGS-401226105340100 | 41 | 1239.6834
303 | upstream | USGS-401720105382500 | 19 | 1242.8511
303 | upstream | USGS-401849087161401 | 11 | 410.5325
303 | upstream | USGS-401913105361101 | 13 | 1239.0142
303 | upstream | USGS-401924105362201 | 13 | 1240.9901
303 | upstream | USGS-402046105382801 | 83 | 1240.3632
303 | upstream | USGS-402114105350101 | 13 | 1236.7443
303 | upstream | USGS-402531086534801 | 12 | 432.9988
303 | upstream | USGS-402552105300101 | 12 | 1233.3647
303 | upstream | USGS-402645105301701 | 12 | 1231.1259
303 | upstream | USGS-402950105313801 | 12 | 1234.0593
303 | upstream | USGS-402953105313701 | 12 | 1234.0593
303 | upstream | USGS-403047105454101 | 13 | 1280.1949
303 | upstream | USGS-403123105445201 | 13 | 1278.0518
303 | upstream | USGS-403215105415200 | 72 | 1281.6191
303 | upstream | USGS-403242084553201 | 21 | 575.1089
303 | upstream | USGS-403425105503901 | 44 | 1273.7855
303 | upstream | USGS-403709103111900 | 7 | 1064.4834
303 | upstream | USGS-404501086035901 | 14 | 492.4398
303 | upstream | USGS-404917088222701 | 10 | 531.1357
303 | upstream | USGS-411439087065601 | 11 | 576.2795
303 | upstream | USGS-412911089540101 | 4 | 524.9139
303 | upstream | USGS-420444097543301 | 2 | 784.6234
303 | upstream | USGS-420626089101201 | 7 | 611.5461
303 | upstream | USGS-425014106210901 | 501 | 1326.6312
303 | upstream | USGS-430321089294301 | 12 | 732.8508
303 | upstream | USGS-430518089205901 | 10 | 713.5889
303 | upstream | USGS-433600096442400 | 0 | 170.2955
303 | upstream | USGS-435214103273500 | 8 | 650.104
303 | upstream | USGS-435231103265101 | 8 | 650.104
303 | upstream | USGS-435234103262600 | 8 | 650.104
303 | upstream | USGS-435234103274500 | 8 | 650.104
303 | upstream | USGS-435245103273000 | 8 | 648.1709
303 | upstream | USGS-435250103270400 | 8 | 648.1709
303 | upstream | USGS-435300103270800 | 8 | 648.1709
303 | upstream | USGS-435302103265300 | 8 | 648.1709
303 | upstream | USGS-435326102254600 | 5 | 563.1897
303 | upstream | USGS-435420096290500 | 3 | 192.8289
303 | upstream | USGS-435628103324600 | 175 | 663.3063
303 | upstream | USGS-442846095463201 | 23 | 1124.9279
303 | upstream | USGS-443840092400301 | 11 | 809.139
303 | upstream | USGS-445220094212201 | 17 | 975.4714
303 | upstream | USGS-450506092581601 | 15 | 912.9838
303 | upstream | USGS-450546092590401 | 15 | 912.9838
303 | upstream | USGS-450811097114200 | 15 | 379.1781
303 | upstream | USGS-451244092524301 | 11 | 845.5824
303 | upstream | USGS-451323092524101 | 11 | 845.5824
303 | upstream | USGS-453031097011800 | 27 | 1251.3111
303 | upstream | USGS-453107096583500 | 27 | 1248.4658
303 | upstream | USGS-453245097071800 | 28 | 1259.2497
303 | upstream | USGS-453354097040800 | 27 | 1257.7243
303 | upstream | USGS-453801097120100 | 27 | 1252.7887
303 | upstream | USGS-453825097104400 | 27 | 1251.7765
303 | upstream | USGS-454535097023100 | 27 | 1248.0197
303 | upstream | USGS-455145097072900 | 27 | 1255.3954
303 | upstream | USGS-460107092543101 | 15 | 938.621
303 | upstream | USGS-463831111590101 | 69 | 1516.2501
303 | upstream | USGS-464022111583001 | 69 | 1513.2563
303 | upstream | USGS-465702094395501 | 27 | 1282.1386
303 | upstream | USGS-465713094395501 | 27 | 1282.1386
303 | upstream | USGS-470000094411601 | 27 | 1277.7436
303 | upstream | USGS-470005094411101 | 27 | 1277.7436
305 | downstream | 11NPSWRD_WQX-KICA_3P_SFK_MR | 0 | 165.2114
305 | downstream | 11NPSWRD_WQX-KICA_3P_SFK-HI | 0 | 165.2114
305 | downstream | 11NPSWRD_WQX-KICA_3P_SFK-MID | 0 | 165.2114
305 | downstream | CALWR_WQX-FBH2016 | 509 | 352.3852
305 | downstream | CALWR_WQX-KA007089 | 152830 | 13.2135
305 | downstream | CEDEN-305PJP | 0 | 8.8409
305 | downstream | CEDEN-309BLA | 2 | 90.3356
305 | downstream | CEDEN-510SACC3A | 99990 | 46.5848
305 | downstream | CEDEN-511ULCABR | 0 | 28.9317
305 | downstream | CEDEN-520XCOLDR | 0 | 96.5449
305 | downstream | CEDEN-531SJC504 | 0 | 49.6606
305 | downstream | CEDEN-535LTHNKR | 586 | 167.7882
305 | downstream | CEDEN-535XHDATR | 586 | 167.7882
305 | downstream | CEDEN-541XROLFA | 586 | 167.7882
305 | downstream | CEDEN-551KRAMAV | 123 | 162.542
305 | downstream | CEDEN-SFCWA-LIS | 169982 | 50.7934
305 | downstream | CEDEN-SFCWA-RCS | 0 | 96.5449
305 | downstream | CEDEN-SFCWA-RD22 | 89990 | 50.7934
305 | downstream | USGS-10311400 | 1 | 149.2086
305 | downstream | USGS-10350340 | 2 | 141.9771
305 | downstream | USGS-10350500 | 2 | 141.9771
305 | downstream | USGS-11303500 | 0 | 74.6751
305 | downstream | USGS-11425500 | 0 | 82.7828
305 | downstream | USGS-11447650 | 29996 | 64.0043
305 | downstream | USGS-11455261 | 0 | 28.9317
305 | downstream | USGS-11455350 | 119987 | 28.9317
305 | downstream | USGS-11462500 | 0 | 94.5025
305 | downstream | USGS-11463682 | 0 | 65.664
305 | downstream | USGS-11467002 | 1 | 43.9229
305 | downstream | USGS-361044119500101 | 125 | 162.542
305 | downstream | USGS-363848121420801 | 2 | 90.3356
305 | downstream | USGS-364355121465601 | 59991 | 90.3356
305 | downstream | USGS-365159121480801 | 0 | 8.8409
305 | downstream | USGS-365247121473301 | 0 | 8.8409
305 | downstream | USGS-375252121145401 | 0 | 49.6606
305 | downstream | USGS-375831121223701 | 189980 | 49.1697
305 | downstream | USGS-380118121482301 | 89990 | 23.0628
305 | downstream | USGS-381038121352501 | 159984 | 46.5848
305 | downstream | USGS-381411121250901 | 29997 | 53.3478
305 | downstream | USGS-381418121405301 | 339965 | 50.7934
305 | downstream | USGS-381627121395101 | 339965 | 50.7934
305 | downstream | USGS-381703121331101 | 129987 | 46.5848
305 | downstream | USGS-381719121432301 | 69992 | 28.9317
305 | downstream | USGS-382113121383501 | 299969 | 50.7934
305 | downstream | USGS-382205121311300 | 99990 | 46.5848
305 | downstream | USGS-382605121310401 | 79992 | 46.5848
305 | downstream | USGS-382740121301201 | 29996 | 64.0043
305 | downstream | USGS-382829121351801 | 169982 | 50.7934
305 | downstream | USGS-383132122514901 | 0 | 43.9229
305 | downstream | USGS-383155121314101 | 19997 | 64.0043
305 | downstream | USGS-383225121304601 | 19997 | 64.0043
305 | downstream | USGS-383423121345901 | 89990 | 50.7934
305 | downstream | USGS-383600121330301 | 0 | 82.7828
305 | downstream | USGS-383609121293200 | 0 | 64.0043
305 | downstream | USGS-383944121363901 | 0 | 82.7828
305 | downstream | USGS-384035121383801 | 89990 | 50.7934
305 | downstream | USGS-384623121411401 | 0 | 96.5449
305 | downstream | USGS-384649121361501 | 0 | 82.7828
305 | downstream | USGS-384726121373901 | 0 | 87.1492
305 | downstream | USGS-384737121433201 | 0 | 96.5449
305 | downstream | USGS-384804121432401 | 0 | 96.5449
305 | downstream | USGS-385013121313401 | 0 | 83.0966
305 | downstream | USGS-385137121440101 | 2 | 153.447
305 | downstream | USGS-385531121532001 | 2 | 145.5376
305 | downstream | USGS-385531121545501 | 2 | 145.5376
305 | downstream | USGS-391613123060301 | 0 | 111.1776
305 | upstream | 11NPSWRD_WQX-DEPO_3P_MFSANJO | 513 | 353.1557
305 | upstream | 11NPSWRD_WQX-KICA_3P_SUMMITL | 6 | 379.1073
305 | upstream | 11NPSWRD_WQX-WHIS_HAS_WHIS01 | 284 | 316.2462
305 | upstream | 11NPSWRD_WQX-WHIS_HAS_WHIS02 | 4 | 305.7476
305 | upstream | 11NPSWRD_WQX-WHIS_HAS_WHIS03 | 4 | 304.1792
305 | upstream | 11NPSWRD_WQX-WHIS_HAS_WHIS04 | 168 | 309.4621
305 | upstream | 11NPSWRD_WQX-WHIS_HAS_WHIS06 | 124 | 312.674
305 | upstream | 11NPSWRD_WQX-WHIS_HAS_WHIS07 | 124 | 312.674
305 | upstream | 11NPSWRD_WQX-WHIS_HAS_WHIS08 | 124 | 310.5514
305 | upstream | 11NPSWRD_WQX-YOSE_3P_EP | 74 | 225.9765
305 | upstream | 11NPSWRD_WQX-YOSE_3P_HI | 74 | 246.3588
305 | upstream | 11NPSWRD_WQX-YOSE_3P_PB | 74 | 237.0506
305 | upstream | 11NPSWRD_WQX-YOSE_3P_TENAYAL | 75 | 254.3279
305 | upstream | 11NPSWRD_WQX-YOSE_3P_TOULUMR | 0 | 230.5834
305 | upstream | 11NPSWRD_WQX-YOSE_3P_WAWONA | 74 | 241.174
305 | upstream | CA_BVR-AC1 | 6085 | 160.6785
305 | upstream | CA_BVR-CC1 | 3933 | 154.4747
305 | upstream | CA_BVR-FC1 | 6510 | 161.3819
305 | upstream | CA_BVR-KC1 | 5928 | 160.3349
305 | upstream | CA_BVR-MC1 | 6640 | 161.3167
305 | upstream | CA_BVR-MCC1 | 5928 | 160.3349
305 | upstream | CA_BVR-TC1 | 6571 | 161.106
305 | upstream | CALWR_WQX-10N05E23Q001M | 0 | 74.1538
305 | upstream | CALWR_WQX-10N05E23Q002M | 0 | 74.1538
305 | upstream | CALWR_WQX-10N05E23Q003M | 0 | 74.1538
305 | upstream | CALWR_WQX-BVS6001 | 4 | 172.3901
305 | upstream | CALWR_WQX-CTL3728 | 5 | 161.5292
305 | upstream | CALWR_WQX-FBH2016 | 4 | 194.3711
305 | upstream | CALWR_WQX-HMH7516 | 3 | 160.5573
305 | upstream | CALWR_WQX-OAS2548 | 4 | 174.2219
305 | upstream | CEDEN-105SH9274 | 0 | 223.4109
305 | upstream | CEDEN-531SJC201 | 0 | 55.1964
305 | upstream | CEDEN-531SJC504 | 0 | 49.6606
305 | upstream | CEDEN-531XDCAHF | 0 | 55.1964
305 | upstream | CEDEN-531XLTCJR | 0 | 56.4876
305 | upstream | CEDEN-535DMCAHF | 3 | 161.7796
305 | upstream | CEDEN-535LTHNKR | 0 | 97.0308
305 | upstream | CEDEN-535XHDACA | 1 | 115.5073
305 | upstream | CEDEN-535XHDATR | 0 | 98.7601
305 | upstream | CEDEN-535XPFDCL | 1 | 106.5614
305 | upstream | CEDEN-535XSSAQR | 3 | 158.9455
305 | upstream | CEDEN-541STC019 | 1 | 115.6123
305 | upstream | CEDEN-541STC040 | 0 | 82.5324
305 | upstream | CEDEN-541STC533 | 0 | 97.8231
305 | upstream | CEDEN-541XDPCCR | 0 | 97.8231
305 | upstream | CEDEN-541XROLFA | 0 | 101.276
305 | upstream | USGS-11273500 | 2 | 140.3982
305 | upstream | USGS-11274538 | 1 | 115.6123
305 | upstream | USGS-11447360 | 0 | 70.1074
305 | upstream | USGS-11462500 | 1 | 85.4665
305 | upstream | USGS-11463682 | 0 | 48.7926
305 | upstream | USGS-373747121125200 | 0 | 82.5324
305 | upstream | USGS-374055119384801 | 74 | 241.8973
305 | upstream | USGS-374611120045301 | 74 | 224.0317
305 | upstream | USGS-375019120520201 | 1 | 75.7936
305 | upstream | USGS-375252121145401 | 0 | 49.6606
305 | upstream | USGS-375434119152301 | 0 | 238.1548
305 | upstream | USGS-382544120043801 | 7 | 195.2069
305 | upstream | USGS-383232119484801 | 0 | 173.9032
305 | upstream | USGS-383719122462501 | 0 | 46.4649
305 | upstream | USGS-383844121084001 | 0 | 85.6697
305 | upstream | USGS-384755121205201 | 0 | 94.5025
305 | upstream | USGS-385531121532001 | 0 | 108.2168
305 | upstream | USGS-385531121545501 | 0 | 108.2168
305 | upstream | USGS-391049121341101 | 0 | 111.5231
305 | upstream | USGS-391107121421201 | 1 | 109.759
305 | upstream | USGS-391613123060301 | 135 | 109.8665
305 | upstream | USGS-402500121590001 | 3 | 285.4834
305 | upstream | USGS-402749121270901 | 0 | 259.2584
306 | downstream | CEDEN-305LCS | 0 | 39.938
306 | downstream | CEDEN-305PJP | 0 | 8.8409
306 | downstream | CEDEN-309ALG | 0 | 21.0067
306 | downstream | CEDEN-309BLA | 0 | 12.3647
306 | downstream | CEDEN-309ESP | 0 | 16.1588
306 | downstream | USGS-11462500 | 0 | 90.6636
306 | downstream | USGS-11463682 | 0 | 71.8392
306 | downstream | USGS-11467002 | 0 | 23.417
306 | downstream | USGS-345727120375401 | 0 | 7.3359
306 | downstream | USGS-345742120384701 | 0 | 7.3359
306 | downstream | USGS-345811120385801 | 0 | 7.3359
306 | downstream | USGS-351436120405201 | 0 | 9.5927
306 | downstream | USGS-363848121420801 | 0 | 12.3647
306 | downstream | USGS-363925121364701 | 0 | 21.0067
306 | downstream | USGS-364355121465601 | 59993 | 12.3647
306 | downstream | USGS-364554121453401 | 59993 | 16.1588
306 | downstream | USGS-365159121480801 | 0 | 8.8409
306 | downstream | USGS-365247121473301 | 0 | 8.8409
306 | downstream | USGS-383132122514901 | 0 | 46.9732
306 | upstream | CEDEN-105SC9823 | 5 | 200.3257
306 | upstream | CEDEN-105SH9274 | 61 | 223.4109
306 | upstream | CEDEN-305LCS | 0 | 29.6817
306 | upstream | CEDEN-309ALG | 0 | 21.0067
306 | upstream | CEDEN-309CCD | 1 | 32.7537
306 | upstream | CEDEN-309GAB | 0 | 18.2279
306 | upstream | CEDEN-309NAD | 0 | 19.5775
306 | upstream | OREGONDEQ-10759-ORDEQ | 19 | 269.4638
306 | upstream | OREGONDEQ-10763-ORDEQ | 18 | 243.4551
306 | upstream | OREGONDEQ-10765-ORDEQ | 17 | 237.224
306 | upstream | OREGONDEQ-10768-ORDEQ | 18 | 255.1754
306 | upstream | OREGONDEQ-10770-ORDEQ | 641 | 284.4724
306 | upstream | OREGONDEQ-11232-ORDEQ | 987 | 294.5088
306 | upstream | OREGONDEQ-11597-ORDEQ | 18 | 251.0725
306 | upstream | OREGONDEQ-21535-ORDEQ | 644 | 337.4617
306 | upstream | OREGONDEQ-30182-ORDEQ | 20 | 274.9126
306 | upstream | OREGONDEQ-38097-ORDEQ | 998 | 293.1983
306 | upstream | OREGONDEQ-38098-ORDEQ | 19 | 278.9727
306 | upstream | OREGONDEQ-38099-ORDEQ | 17 | 232.0511
306 | upstream | SYCEO_WQX-ZDC-3 | 0 | 42.5012
306 | upstream | SYCEO_WQX-ZDC-5 | 0 | 43.0902
306 | upstream | SYCEO_WQX-ZDC-7 | 0 | 42.5012
306 | upstream | SYCEO_WQX-ZDC-8 | 0 | 43.0902
306 | upstream | USGS-11141050 | 0 | 12.1192
306 | upstream | USGS-11462500 | 0 | 85.4665
306 | upstream | USGS-11463682 | 1 | 48.7926
306 | upstream | USGS-11466800 | 0 | 26.9874
306 | upstream | USGS-332455117090701 | 0 | 27.6199
306 | upstream | USGS-363925121364701 | 0 | 21.0067
306 | upstream | USGS-383132122514901 | 0 | 28.0046
306 | upstream | USGS-383719122462501 | 1 | 46.4649
306 | upstream | USGS-391613123060301 | 135 | 109.8665
306 | upstream | USGS-420850121504700 | 18 | 251.0725
306 | upstream | USGS-420920121481900 | 18 | 251.0725
306 | upstream | USGS-420941121453200 | 18 | 256.6431
3069 | downstream | USGS-02358634 | 0 | 100.6572
3069 | downstream | USGS-02359170 | 289969 | 100.6572
3069 | downstream | USGS-02469762 | 5 | 255.3109
3069 | downstream | USGS-02470500 | 589935 | 255.3109
3069 | downstream | USGS-03216600 | 31 | 1084.8277
3069 | downstream | USGS-03303280 | 41 | 1084.8277
3069 | downstream | USGS-03438500 | 10 | 122.8072
3069 | downstream | USGS-03503000 | 1 | 714.0102
3069 | downstream | USGS-03609750 | 4 | 43.3382
3069 | downstream | USGS-03612500 | 11 | 122.8072
3069 | downstream | USGS-03612600 | 11 | 122.8072
3069 | downstream | USGS-07024000 | 0 | 964.8758
3069 | downstream | USGS-07032000 | 2 | 786.7957
3069 | downstream | USGS-07288955 | 10 | 772.3377
3069 | downstream | USGS-07374000 | 119981 | 727.5318
3069 | downstream | USGS-07374525 | 489944 | 727.5318
3069 | downstream | USGS-322023090544500 | 3 | 727.5318
3069 | downstream | USGS-362146089301901 | 0 | 904.2268
3069 | upstream | TDECWR_WQX-TNW000000881 | 43 | 523.4599
3069 | upstream | USGS-02183650 | 90 | 310.0754
3069 | upstream | USGS-02186000 | 94 | 327.2352
3069 | upstream | USGS-02187660 | 24 | 287.2841
3069 | upstream | USGS-02188350 | 25 | 297.6325
3069 | upstream | USGS-021890105 | 29 | 342.5713
3069 | upstream | USGS-021912435 | 23 | 317.0503
3069 | upstream | USGS-02191284 | 22 | 298.7832
3069 | upstream | USGS-02317797 | 5 | 264.4463
3069 | upstream | USGS-02318500 | 1 | 179.3923
3069 | upstream | USGS-02334430 | 88 | 453.9322
3069 | upstream | USGS-02334885 | 88 | 446.4248
3069 | upstream | USGS-02335000 | 88 | 437.7156
3069 | upstream | USGS-02335450 | 87 | 428.6653
3069 | upstream | USGS-02335580 | 88 | 441.5066
3069 | upstream | USGS-02335870 | 86 | 415.9042
3069 | upstream | USGS-02335910 | 86 | 411.1433
3069 | upstream | USGS-02335990 | 86 | 408.7634
3069 | upstream | USGS-02336000 | 86 | 407.9171
3069 | upstream | USGS-02336120 | 86 | 415.2475
3069 | upstream | USGS-02336152 | 87 | 424.1262
3069 | upstream | USGS-02336410 | 86 | 410.0652
3069 | upstream | USGS-02336526 | 86 | 404.0044
3069 | upstream | USGS-02336635 | 86 | 404.1603
3069 | upstream | USGS-02336652 | 85 | 399.7393
3069 | upstream | USGS-02336968 | 86 | 410.1056
3069 | upstream | USGS-02337170 | 85 | 386.8141
3069 | upstream | USGS-02337410 | 85 | 383.1561
3069 | upstream | USGS-02338000 | 84 | 363.1324
3069 | upstream | USGS-02338523 | 84 | 352.804
3069 | upstream | USGS-02338840 | 73 | 328.1902
3069 | upstream | USGS-02344040 | 5 | 130.222
3069 | upstream | USGS-02344620 | 20 | 420.8584
3069 | upstream | USGS-02344797 | 20 | 415.9446
3069 | upstream | USGS-02350080 | 13 | 255.6184
3069 | upstream | USGS-02350524 | 9 | 226.8092
3069 | upstream | USGS-02352630 | 9 | 207.1154
3069 | upstream | USGS-02356000 | 6 | 134.7238
3069 | upstream | USGS-02357150 | 7 | 125.1634
3069 | upstream | USGS-02431000 | 4 | 439.548
3069 | upstream | USGS-03408500 | 59 | 649.4615
3069 | upstream | USGS-03409500 | 59 | 644.9522
3069 | upstream | USGS-03410210 | 59 | 633.9303
3069 | upstream | USGS-03466208 | 94 | 778.109
3069 | upstream | USGS-03467609 | 91 | 715.7941
3069 | upstream | USGS-03503000 | 105 | 677.4487
3069 | upstream | USGS-03538860 | 54 | 609.0587
3069 | upstream | USGS-03539690 | 54 | 599.6754
3069 | upstream | USGS-03539778 | 54 | 594.3341
3069 | upstream | USGS-03539810 | 53 | 589.168
3069 | upstream | USGS-0357479650 | 30 | 384.4038
3069 | upstream | USGS-03575100 | 29 | 363.1629
3069 | upstream | USGS-03598165 | 21 | 317.5623
3069 | upstream | USGS-0359816545 | 21 | 317.2175
3069 | upstream | USGS-03598169 | 22 | 320.7002
3069 | upstream | USGS-07024000 | 3 | 959.916
3069 | upstream | USGS-07032000 | 0 | 752.8353
3069 | upstream | USGS-07042450 | 2 | 913.7649
3069 | upstream | USGS-353344086291101 | 21 | 317.2175
3069 | upstream | USGS-362146089301901 | 1 | 885.5907
3069 | upstream | USGS-363618089251701 | 2 | 909.7545
3069 | upstream | USGS-365659089073101 | 3 | 968.9843
307 | downstream | USGS-03438500 | 75 | 414.8405
307 | downstream | USGS-03538860 | 0 | 623.4118
307 | downstream | USGS-03539690 | 1 | 621.9603
307 | downstream | USGS-03539778 | 1 | 618.1071
307 | downstream | USGS-03539810 | 1 | 618.1071
307 | downstream | USGS-03609750 | 40 | 437.6827
307 | downstream | USGS-03612500 | 76 | 414.8405
307 | downstream | USGS-03612600 | 76 | 414.8405
308 | downstream | USGS-03216600 | 7 | 806.7523
308 | downstream | USGS-03303280 | 17 | 806.7523
308 | downstream | USGS-03409500 | 0 | 660.6785
308 | downstream | USGS-03410210 | 0 | 640.7045
308 | downstream | USGS-03438500 | 93 | 564.5915
308 | downstream | USGS-03609750 | 49 | 535.64
308 | downstream | USGS-03612500 | 94 | 564.5915
308 | downstream | USGS-03612600 | 94 | 564.5915
308 | upstream | USGS-03408500 | 4 | 649.4615
308 | upstream | USGS-03409500 | 3 | 644.9522
308 | upstream | USGS-03410210 | 3 | 633.9303
308 | upstream | USGS-03466208 | 45 | 778.109
308 | upstream | USGS-03467609 | 33 | 715.7941
308 | upstream | USGS-03503000 | 54 | 677.4487
309 | downstream | POLSWATER_WQX-RSJ04 | 0 | 1574.7572
309 | downstream | USGS-08290000 | 0 | 1645.5798
309 | downstream | USGS-08313000 | 0 | 1628.3175
309 | downstream | USGS-08317400 | 5 | 1621.1655
309 | downstream | USGS-08319000 | 0 | 1610.4201
309 | downstream | USGS-08329918 | 1 | 1610.4201
309 | downstream | USGS-08330000 | 1 | 1610.4201
309 | downstream | USGS-08330875 | 1 | 1610.4201
309 | downstream | USGS-08353000 | 2 | 1574.7572
309 | downstream | USGS-08354900 | 1 | 1537.583
309 | downstream | USGS-08358400 | 2 | 1537.583
309 | downstream | USGS-08364000 | 1 | 1333.3576
309 | downstream | USGS-08374200 | 0 | 949.6851
309 | downstream | USGS-08377200 | 0 | 660.7556
309 | downstream | USGS-08447410 | 1 | 690.2067
309 | downstream | USGS-08459200 | 46 | 653.2861
309 | downstream | USGS-08475000 | 69919 | 653.2861
309 | downstream | USGS-09371010 | 4 | 374.5899
309 | downstream | USGS-09380000 | 159 | 374.5899
309 | downstream | USGS-09430500 | 1 | 650.7366
309 | downstream | USGS-09522000 | 94 | 650.7366
309 | downstream | USGS-282039100184001 | 44 | 653.2861
309 | downstream | USGS-283017100210001 | 44 | 653.2861
309 | downstream | USGS-283730100264901 | 44 | 653.2861
309 | downstream | USGS-345703106404010 | 1 | 1610.4201
309 | downstream | USGS-350409106392510 | 1 | 1610.4201
309 | downstream | USGS-352237106300810 | 1 | 1610.4201
309 | upstream | 11NPSWRD_WQX-BAND_3P_CAP01 | 115 | 1615.1525
309 | upstream | 11NPSWRD_WQX-BAND_3P_RIT01 | 133 | 1616.44
309 | upstream | 11NPSWRD_WQX-BAND_3P_RIT02 | 121 | 1621.3532
309 | upstream | 11NPSWRD_WQX-BAND_3P_RIT03 | 128 | 1616.44
309 | upstream | 11NPSWRD_WQX-PECO_3P_GLORICR | 595 | 1513.8007
309 | upstream | 11NPSWRD_WQX-PECO_3P_PECOSR | 595 | 1513.2315
309 | upstream | POLSWATER_WQX-RMQ01 | 32 | 1598.3985
309 | upstream | POLSWATER_WQX-RPG02 | 32 | 1602.4082
309 | upstream | POLSWATER_WQX-RPG03 | 32 | 1595.936
309 | upstream | POLSWATER_WQX-RPG04 | 144 | 1589.9634
309 | upstream | POLSWATER_WQX-RSJ01 | 7 | 1606.3576
309 | upstream | POLSWATER_WQX-RSJ02 | 0 | 1598.5743
309 | upstream | POLSWATER_WQX-RSJ04 | 111 | 1565.1756
309 | upstream | POLSWATER_WQX-WCC05 | 8 | 1610.7973
309 | upstream | USGS-08276500 | 0 | 1669.7443
309 | upstream | USGS-08284520 | 109 | 1729.4289
309 | upstream | USGS-08290000 | 0 | 1642.6929
309 | upstream | USGS-08313000 | 0 | 1624.9621
309 | upstream | USGS-08317400 | 111 | 1599.7419
309 | upstream | USGS-08319000 | 116 | 1583.7273
309 | upstream | USGS-08329918 | 127 | 1562.5348
309 | upstream | USGS-08330000 | 115 | 1551.1103
309 | upstream | USGS-08330600 | 110 | 1545.5154
309 | upstream | USGS-08330875 | 127 | 1543.5544
309 | upstream | USGS-08353000 | 114 | 1498.5311
309 | upstream | USGS-08354900 | 121 | 1483.9711
309 | upstream | USGS-08358300 | 108 | 1437.4006
309 | upstream | USGS-08358400 | 125 | 1436.9184
309 | upstream | USGS-08364000 | 15 | 1256.5741
309 | upstream | USGS-08374200 | 6 | 949.544
309 | upstream | USGS-08377200 | 0 | 660.7556
309 | upstream | USGS-08382650 | 592 | 1410.9476
309 | upstream | USGS-08383500 | 590 | 1358.2721
309 | upstream | USGS-08395500 | 399 | 1159.0611
309 | upstream | USGS-08396500 | 398 | 1142.0921
309 | upstream | USGS-08407500 | 278 | 1047.2404
309 | upstream | USGS-345703106404010 | 127 | 1543.5544
309 | upstream | USGS-350335106264101 | 111 | 1560.9428
309 | upstream | USGS-350343106285301 | 116 | 1559.1477
309 | upstream | USGS-350358106253901 | 128 | 1563.2363
309 | upstream | USGS-350409106392510 | 122 | 1550.2279
309 | upstream | USGS-350504106234501 | 123 | 1565.1638
309 | upstream | USGS-350518106235701 | 116 | 1565.1638
309 | upstream | USGS-352237106300810 | 123 | 1577.6969
309 | upstream | USGS-372449105451601 | 4 | 1761.614
309 | upstream | USGS-373404106034201 | 5 | 1799.4369
309 | upstream | USGS-373433106030701 | 5 | 1799.4369
311 | downstream | 11NPSWRD_WQX-MISS_3P_UM815 | 9 | 1068.2924
311 | downstream | 11NPSWRD_WQX-MISS_3P_UM831 | 8 | 1068.2924
311 | downstream | 11NPSWRD_WQX-MISS_3P_UM839 | 8 | 1068.2924
311 | downstream | 21IOWA_WQX-10070003 | 3 | 717.703
311 | downstream | 21IOWA_WQX-10070005 | 3 | 717.703
311 | downstream | 21IOWA_WQX-10070006 | 4 | 717.703
311 | downstream | 21IOWA_WQX-10120001 | 2 | 721.2175
311 | downstream | 21IOWA_WQX-10170002 | 0 | 738.0423
311 | downstream | 21IOWA_WQX-10170003 | 0 | 721.2175
311 | downstream | 21IOWA_WQX-10180001 | 0 | 779.3424
311 | downstream | 21IOWA_WQX-10210001 | 0 | 849.384
311 | downstream | 21IOWA_WQX-10210002 | 1 | 885.5944
311 | downstream | 21IOWA_WQX-10210003 | 0 | 849.384
311 | downstream | 21IOWA_WQX-10250001 | 0 | 615.1395
311 | downstream | 21IOWA_WQX-10250002 | 1 | 615.1395
311 | downstream | 21IOWA_WQX-10300001 | 0 | 885.5944
311 | downstream | 21IOWA_WQX-10360001 | 5 | 661.925
311 | downstream | 21IOWA_WQX-10360003 | 5 | 645.171
311 | downstream | 21IOWA_WQX-10420001 | 1 | 712.5928
311 | downstream | 21IOWA_WQX-10460001 | 1 | 717.7272
311 | downstream | 21IOWA_WQX-10500001 | 2 | 634.84
311 | downstream | 21IOWA_WQX-10520002 | 5 | 657.8674
311 | downstream | 21IOWA_WQX-10520003 | 6 | 657.8674
311 | downstream | 21IOWA_WQX-10550001 | 3 | 772.7944
311 | downstream | 21IOWA_WQX-10560002 | 9 | 609.5583
311 | downstream | 21IOWA_WQX-10570001 | 7 | 717.703
311 | downstream | 21IOWA_WQX-10570002 | 6 | 717.703
311 | downstream | 21IOWA_WQX-10580002 | 6 | 657.8674
311 | downstream | 21IOWA_WQX-10580003 | 7 | 657.8674
311 | downstream | 21IOWA_WQX-10620001 | 3 | 609.5583
311 | downstream | 21IOWA_WQX-10640002 | 0 | 657.8674
311 | downstream | 21IOWA_WQX-10640003 | 0 | 657.8674
311 | downstream | 21IOWA_WQX-10650001 | 3 | 645.171
311 | downstream | 21IOWA_WQX-10670002 | 1 | 720.1785
311 | downstream | 21IOWA_WQX-10700001 | 9 | 717.703
311 | downstream | 21IOWA_WQX-10750001 | 0 | 742.5286
311 | downstream | 21IOWA_WQX-10750002 | 2 | 129.8684
311 | downstream | 21IOWA_WQX-10770002 | 0 | 571.1352
311 | downstream | 21IOWA_WQX-10770003 | 0 | 564.4318
311 | downstream | 21IOWA_WQX-10850002 | 0 | 621.0096
311 | downstream | 21IOWA_WQX-10850003 | 0 | 630.8577
311 | downstream | 21IOWA_WQX-10890001 | 4 | 564.4318
311 | downstream | 21IOWA_WQX-10900002 | 3 | 564.4318
311 | downstream | 21IOWA_WQX-10900003 | 2 | 564.4318
311 | downstream | 21IOWA_WQX-10910002 | 0 | 578.6171
311 | downstream | 21IOWA_WQX-10940002 | 1 | 717.7272
311 | downstream | 21IOWA_WQX-10940003 | 2 | 717.7272
311 | downstream | 21IOWA_WQX-10970001 | 2 | 758.9602
311 | downstream | 21IOWA_WQX-23000015 | 6 | 609.5583
311 | downstream | 21IOWA_WQX-23000018 | 6 | 609.5583
311 | downstream | 21IOWA_WQX-23000038 | 2 | 717.703
311 | downstream | 21IOWA_WQX-23000039 | 2 | 717.703
311 | downstream | 21IOWA_WQX-23000041 | 2 | 717.703
311 | downstream | 21IOWA_WQX-23000045 | 2 | 717.703
311 | downstream | 21IOWA_WQX-23000046 | 5 | 657.8674
311 | downstream | 21IOWA_WQX-23000047 | 4 | 834.4748
311 | downstream | 21IOWA_WQX-23000048 | 4 | 834.4748
311 | downstream | 21IOWA_WQX-23000049 | 4 | 834.4748
311 | downstream | 21IOWA_WQX-23000050 | 1 | 795.6198
311 | downstream | 21IOWA_WQX-23000051 | 1 | 816.7216
311 | downstream | 21IOWA_WQX-23000061 | 0 | 849.384
311 | downstream | 21IOWA_WQX-23000074 | 3 | 717.703
311 | downstream | 21IOWA_WQX-23000078 | 7 | 717.703
311 | downstream | 21IOWA_WQX-23000080 | 3 | 717.703
311 | downstream | 21IOWA_WQX-23000082 | 9 | 717.703
311 | downstream | 21IOWA_WQX-23000102 | 0 | 738.0423
311 | downstream | 21IOWA_WQX-23000107 | 0 | 885.5944
311 | downstream | 21IOWA-10070005 | 3 | 717.703
311 | downstream | 21IOWA-10070006 | 4 | 717.703
311 | downstream | 21IOWA-10120001 | 2 | 721.2175
311 | downstream | 21IOWA-10170002 | 0 | 738.0423
311 | downstream | 21IOWA-10170003 | 0 | 721.2175
311 | downstream | 21IOWA-10250002 | 1 | 615.1395
311 | downstream | 21IOWA-10360001 | 5 | 661.925
311 | downstream | 21IOWA-10520002 | 5 | 657.8674
311 | downstream | 21IOWA-10520003 | 6 | 657.8674
311 | downstream | 21IOWA-10570001 | 7 | 717.703
311 | downstream | 21IOWA-10570002 | 6 | 717.703
311 | downstream | 21IOWA-10640002 | 0 | 657.8674
311 | downstream | 21IOWA-10640003 | 0 | 657.8674
311 | downstream | 21IOWA-10770002 | 0 | 571.1352
311 | downstream | 21IOWA-10770003 | 0 | 564.4318
311 | downstream | 21IOWA-10900002 | 3 | 564.4318
311 | downstream | 21IOWA-10940002 | 1 | 717.7272
311 | downstream | 21IOWA-10940003 | 2 | 717.7272
311 | downstream | MNDA_PESTICIDE-62-0055-00-201 | 8 | 1068.2924
311 | downstream | MNDA_PESTICIDE-S000-339 | 8 | 1068.2924
311 | downstream | MNDA_PESTICIDE-S005-379 | 3 | 1068.2924
311 | downstream | MNDA_PESTICIDE-S006-630 | 8 | 1068.2924
311 | downstream | MNDA_PESTICIDE-S006-644 | 0 | 1068.2924
311 | downstream | MNDA_PESTICIDE-S006-652 | 2 | 1215.7997
311 | downstream | MNDA_PESTICIDE-S006-680 | 3 | 1068.2924
311 | downstream | MNDA_PESTICIDE-S006-707 | 0 | 1077.6832
311 | downstream | MNDA_PESTICIDE-S006-915 | 1 | 834.4748
311 | downstream | MNDA_PESTICIDE-S007-314 | 2 | 1148.2225
311 | downstream | MNDA_PESTICIDE-WT00060 | 8 | 1068.2924
311 | downstream | SDDENR_WQX-460140 | 4 | 439.722
311 | downstream | SDDENR_WQX-460655 | 0 | 358.2845
311 | downstream | SDDENR_WQX-460661 | 34 | 166.0329
311 | downstream | SDDENR_WQX-460662 | 0 | 277.2092
311 | downstream | SDDENR_WQX-460667 | 2 | 129.8684
311 | downstream | SDDENR_WQX-460702 | 0 | 263.6503
311 | downstream | SDDENR_WQX-460745 | 1 | 63.3202
311 | downstream | SDDENR_WQX-460761 | 1 | 109.818
311 | downstream | SDDENR_WQX-460825 | 7 | 437.0141
311 | downstream | SDDENR_WQX-460831 | 1 | 164.9306
311 | downstream | SDDENR_WQX-460832 | 0 | 49.5189
311 | downstream | USGS-05299770 | 1 | 1234.6161
311 | downstream | USGS-05315000 | 0 | 1147.4483
311 | downstream | USGS-05315050 | 0 | 1147.4483
311 | downstream | USGS-05315250 | 1 | 1147.4483
311 | downstream | USGS-05315295 | 0 | 1135.8926
311 | downstream | USGS-05331580 | 9 | 1068.2924
311 | downstream | USGS-05420500 | 17 | 1068.2924
311 | downstream | USGS-05451112 | 0 | 696.5111
311 | downstream | USGS-05451210 | 0 | 688.081
311 | downstream | USGS-05451500 | 0 | 657.8674
311 | downstream | USGS-05451750 | 1 | 657.8674
311 | downstream | USGS-05451765 | 1 | 657.8674
311 | downstream | USGS-05453100 | 4 | 657.8674
311 | downstream | USGS-05453520 | 5 | 657.8674
311 | downstream | USGS-05454500 | 5 | 657.8674
311 | downstream | USGS-05455700 | 6 | 657.8674
311 | downstream | USGS-05458900 | 3 | 717.703
311 | downstream | USGS-05462000 | 2 | 721.2175
311 | downstream | USGS-05463050 | 3 | 717.703
311 | downstream | USGS-05464090 | 4 | 717.703
311 | downstream | USGS-05464302 | 5 | 717.703
311 | downstream | USGS-05464315 | 5 | 717.703
311 | downstream | USGS-0546431750 | 6 | 717.703
311 | downstream | USGS-05464420 | 6 | 717.703
311 | downstream | USGS-05464480 | 6 | 717.703
311 | downstream | USGS-05464500 | 6 | 717.703
311 | downstream | USGS-05464765 | 7 | 717.703
311 | downstream | USGS-05465000 | 9 | 717.703
311 | downstream | USGS-05465500 | 7 | 657.8674
311 | downstream | USGS-05472010 | 3 | 609.5583
311 | downstream | USGS-05474000 | 9 | 609.5583
311 | downstream | USGS-05474500 | 0 | 366.1641
311 | downstream | USGS-05476750 | 1 | 717.7272
311 | downstream | USGS-05479000 | 4 | 772.7944
311 | downstream | USGS-05480500 | 1 | 717.7272
311 | downstream | USGS-05481300 | 3 | 717.7272
311 | downstream | USGS-05481500 | 3 | 717.7272
311 | downstream | USGS-05481650 | 0 | 571.1352
311 | downstream | USGS-05482000 | 0 | 568.0172
311 | downstream | USGS-05483450 | 0 | 642.9446
311 | downstream | USGS-05484000 | 0 | 615.1395
311 | downstream | USGS-05484500 | 1 | 615.1395
311 | downstream | USGS-05485500 | 0 | 564.4318
311 | downstream | USGS-05485605 | 0 | 570.8661
311 | downstream | USGS-05486000 | 0 | 578.6171
311 | downstream | USGS-05487500 | 0 | 564.4318
311 | downstream | USGS-05488500 | 1 | 564.4318
311 | downstream | USGS-05489500 | 3 | 564.4318
311 | downstream | USGS-05490500 | 4 | 564.4318
311 | downstream | USGS-05500000 | 5 | 435.7689
311 | downstream | USGS-05587455 | 3 | 348.0586
311 | downstream | USGS-06467500 | 18 | 93.3647
311 | downstream | USGS-06485500 | 2 | 129.8684
311 | downstream | USGS-06609500 | 2 | 683.0007
311 | downstream | USGS-06610000 | 3 | 683.0007
311 | downstream | USGS-06795500 | 1 | 739.0496
311 | downstream | USGS-06796000 | 3 | 739.0496
311 | downstream | USGS-06800500 | 3 | 737.5185
311 | downstream | USGS-06810000 | 5 | 645.171
311 | downstream | USGS-06813500 | 6 | 645.171
311 | downstream | USGS-06892350 | 1 | 422.7953
311 | downstream | USGS-06896320 | 0 | 429.5303
311 | downstream | USGS-06908000 | 0 | 234.9137
311 | downstream | USGS-06918070 | 9 | 594.7392
311 | downstream | USGS-06934500 | 0 | 101.8893
311 | downstream | USGS-07022000 | 6 | 348.0586
311 | downstream | USGS-07144100 | 0 | 674.0312
311 | downstream | USGS-07263620 | 12 | 565.052
311 | downstream | USGS-373831097204500 | 1 | 674.0312
311 | downstream | USGS-375331097285301 | 0 | 674.0312
311 | downstream | USGS-375344097261600 | 0 | 674.0312
311 | downstream | USGS-375348097262800 | 0 | 674.0312
311 | downstream | USGS-375350097262800 | 0 | 674.0312
311 | downstream | USGS-390200092341701 | 0 | 190.2732
311 | downstream | USGS-400502091403401 | 0 | 359.4291
311 | downstream | USGS-411105095532301 | 3 | 683.0007
311 | downstream | USGS-411142095554601 | 3 | 683.0007
311 | downstream | USGS-411247095554301 | 3 | 683.0007
311 | downstream | USGS-411316095551401 | 3 | 683.0007
311 | downstream | USGS-411435095550101 | 3 | 683.0007
311 | downstream | USGS-411554095553201 | 3 | 683.0007
311 | downstream | USGS-411636095535401 | 3 | 683.0007
311 | downstream | USGS-411636095553101 | 3 | 683.0007
311 | downstream | USGS-411638095553001 | 3 | 683.0007
311 | downstream | USGS-412126095565201 | 3 | 683.0007
311 | downstream | USGS-433600096442400 | 0 | 177.0703
311 | downstream | USGS-442846095463201 | 0 | 1147.4483
311 | upstream | 11NPSWRD_WQX-GLAC_3P_UTM | 2398 | 1583.6148
311 | upstream | 11NPSWRD_WQX-MISS_3P_COLDWTR | 12 | 853.7491
311 | upstream | 11NPSWRD_WQX-MISS_3P_UM815 | 12 | 822.3177
311 | upstream | 11NPSWRD_WQX-MISS_3P_UM831 | 12 | 840.1678
311 | upstream | 11NPSWRD_WQX-MISS_3P_UM839 | 12 | 848.0816
311 | upstream | 11NPSWRD_WQX-MISS_3P_UM883 | 13 | 891.2321
311 | upstream | 11NPSWRD_WQX-PIPE_3P_00 | 10 | 219.1632
311 | upstream | 11NPSWRD_WQX-PIPE_3P_01 | 8 | 219.1632
311 | upstream | 11NPSWRD_WQX-PIPE_3P_02 | 10 | 218.9992
311 | upstream | 11NPSWRD_WQX-PIPE_3P_03 | 10 | 218.9992
311 | upstream | 11NPSWRD_WQX-PIPE_3P_04 | 8 | 218.9992
311 | upstream | 11NPSWRD_WQX-PIPE_3P_05 | 10 | 218.9992
311 | upstream | 11NPSWRD_WQX-PIPE_3P_06 | 10 | 218.9992
311 | upstream | 11NPSWRD_WQX-PIPE_3P_07 | 8 | 218.0311
311 | upstream | 11NPSWRD_WQX-PIPE_3P_CQUARRY | 8 | 218.9992
311 | upstream | 11NPSWRD_WQX-PIPE_3P_NQUARRY | 8 | 218.9992
311 | upstream | 11NPSWRD_WQX-PIPE_3P_SQUARRY | 10 | 219.5081
311 | upstream | 11NPSWRD_WQX-ROMO_3P_BL | 54 | 1241.6531
311 | upstream | 11NPSWRD_WQX-ROMO_3P_PL | 47 | 1288.0329
311 | upstream | 11NPSWRD_WQX-ROMO_3P_YL | 49 | 1243.4452
311 | upstream | 11NPSWRD_WQX-SACN_3P_02 | 15 | 923.7851
311 | upstream | 11NPSWRD_WQX-SACN_3P_04 | 13 | 886.2313
311 | upstream | 11NPSWRD_WQX-SACN_3P_07 | 12 | 843.7177
311 | upstream | 11NPSWRD_WQX-SACN_3P_11 | 12 | 821.1476
311 | upstream | 11NPSWRD_WQX-SACN_3P_5331775 | 16 | 959.4972
311 | upstream | 11NPSWRD_WQX-SACN_3P_5333400 | 16 | 959.6152
311 | upstream | 21IOWA_WQX-10030001 | 9 | 702.5564
311 | upstream | 21IOWA_WQX-10030002 | 7 | 655.4379
311 | upstream | 21IOWA_WQX-10040001 | 0 | 369.9545
311 | upstream | 21IOWA_WQX-10040002 | 1 | 374.1344
311 | upstream | 21IOWA_WQX-10070001 | 9 | 641.9063
311 | upstream | 21IOWA_WQX-10070002 | 8 | 612.6739
311 | upstream | 21IOWA_WQX-10070003 | 9 | 650.7484
311 | upstream | 21IOWA_WQX-10070004 | 9 | 635.2706
311 | upstream | 21IOWA_WQX-10070005 | 9 | 638.2246
311 | upstream | 21IOWA_WQX-10070006 | 8 | 618.1655
311 | upstream | 21IOWA_WQX-10090001 | 9 | 648.5599
311 | upstream | 21IOWA_WQX-10100001 | 10 | 674.1256
311 | upstream | 21IOWA_WQX-10120001 | 10 | 657.5369
311 | upstream | 21IOWA_WQX-10170002 | 13 | 723.8216
311 | upstream | 21IOWA_WQX-10170003 | 12 | 715.2958
311 | upstream | 21IOWA_WQX-10180001 | 0 | 769.2575
311 | upstream | 21IOWA_WQX-10210001 | 1 | 846.3542
311 | upstream | 21IOWA_WQX-10210002 | 1 | 853.0824
311 | upstream | 21IOWA_WQX-10210003 | 1 | 841.1738
311 | upstream | 21IOWA_WQX-10220001 | 7 | 635.1607
311 | upstream | 21IOWA_WQX-10220002 | 7 | 639.8638
311 | upstream | 21IOWA_WQX-10220003 | 7 | 642.1784
311 | upstream | 21IOWA_WQX-10250001 | 1 | 605.9916
311 | upstream | 21IOWA_WQX-10250002 | 1 | 588.9617
311 | upstream | 21IOWA_WQX-10270001 | 0 | 382.3943
311 | upstream | 21IOWA_WQX-10300001 | 2 | 875.1237
311 | upstream | 21IOWA_WQX-10340001 | 11 | 692.0404
311 | upstream | 21IOWA_WQX-10360001 | 5 | 566.0431
311 | upstream | 21IOWA_WQX-10360003 | 4 | 544.6548
311 | upstream | 21IOWA_WQX-10400001 | 2 | 643.7263
311 | upstream | 21IOWA_WQX-10420001 | 10 | 668.8812
311 | upstream | 21IOWA_WQX-10430001 | 5 | 635.1265
311 | upstream | 21IOWA_WQX-10430002 | 10 | 667.6776
311 | upstream | 21IOWA_WQX-10440001 | 3 | 444.6886
311 | upstream | 21IOWA_WQX-10460001 | 4 | 685.9503
311 | upstream | 21IOWA_WQX-10490001 | 6 | 583.0568
311 | upstream | 21IOWA_WQX-10490002 | 6 | 585.2298
311 | upstream | 21IOWA_WQX-10490003 | 6 | 582.7256
311 | upstream | 21IOWA_WQX-10490004 | 6 | 585.2298
311 | upstream | 21IOWA_WQX-10500001 | 10 | 589.1245
311 | upstream | 21IOWA_WQX-10520001 | 4 | 505.5252
311 | upstream | 21IOWA_WQX-10520002 | 4 | 515.4392
311 | upstream | 21IOWA_WQX-10520003 | 3 | 499.1897
311 | upstream | 21IOWA_WQX-10540001 | 6 | 517.5643
311 | upstream | 21IOWA_WQX-10550001 | 5 | 716.1179
311 | upstream | 21IOWA_WQX-10560002 | 1 | 408.623
311 | upstream | 21IOWA_WQX-10570001 | 5 | 541.6772
311 | upstream | 21IOWA_WQX-10570002 | 6 | 565.3216
311 | upstream | 21IOWA_WQX-10580002 | 3 | 483.3777
311 | upstream | 21IOWA_WQX-10580003 | 2 | 453.8682
311 | upstream | 21IOWA_WQX-10620001 | 7 | 543.5184
311 | upstream | 21IOWA_WQX-10630002 | 3 | 497.9495
311 | upstream | 21IOWA_WQX-10630003 | 4 | 529.8942
311 | upstream | 21IOWA_WQX-10640002 | 9 | 636.8029
311 | upstream | 21IOWA_WQX-10640003 | 9 | 647.654
311 | upstream | 21IOWA_WQX-10650001 | 5 | 574.7572
311 | upstream | 21IOWA_WQX-10670002 | 11 | 692.6276
311 | upstream | 21IOWA_WQX-10670003 | 6 | 670.0469
311 | upstream | 21IOWA_WQX-10700001 | 3 | 476.9925
311 | upstream | 21IOWA_WQX-10730001 | 5 | 520.6848
311 | upstream | 21IOWA_WQX-10730002 | 9 | 526.0839
311 | upstream | 21IOWA_WQX-10750001 | 11 | 730.0571
311 | upstream | 21IOWA_WQX-10750002 | 1 | 53.1024
311 | upstream | 21IOWA_WQX-10770001 | 0 | 572.6805
311 | upstream | 21IOWA_WQX-10770002 | 5 | 568.8952
311 | upstream | 21IOWA_WQX-10770003 | 3 | 533.2241
311 | upstream | 21IOWA_WQX-10810001 | 6 | 719.9374
311 | upstream | 21IOWA_WQX-10810002 | 7 | 732.0809
311 | upstream | 21IOWA_WQX-10820001 | 4 | 529.0491
311 | upstream | 21IOWA_WQX-10840001 | 2 | 85.364
311 | upstream | 21IOWA_WQX-10850002 | 11 | 613.6929
311 | upstream | 21IOWA_WQX-10850003 | 11 | 624.7875
311 | upstream | 21IOWA_WQX-10890001 | 0 | 414.3645
311 | upstream | 21IOWA_WQX-10900002 | 1 | 448.694
311 | upstream | 21IOWA_WQX-10900003 | 2 | 465.8768
311 | upstream | 21IOWA_WQX-10910001 | 4 | 551.485
311 | upstream | 21IOWA_WQX-10910002 | 5 | 567.4424
311 | upstream | 21IOWA_WQX-10910003 | 4 | 543.3077
311 | upstream | 21IOWA_WQX-10920001 | 4 | 496.1842
311 | upstream | 21IOWA_WQX-10940001 | 3 | 671.3847
311 | upstream | 21IOWA_WQX-10940002 | 3 | 673.4912
311 | upstream | 21IOWA_WQX-10940003 | 3 | 661.9231
311 | upstream | 21IOWA_WQX-10970001 | 7 | 694.7937
311 | upstream | 21IOWA_WQX-10970002 | 11 | 682.6514
311 | upstream | 21IOWA_WQX-11400002 | 8 | 665.8284
311 | upstream | 21IOWA_WQX-11400003 | 3 | 668.253
311 | upstream | 21IOWA_WQX-15960002 | 9 | 685.511
311 | upstream | 21IOWA_WQX-23000001 | 13 | 732.3033
311 | upstream | 21IOWA_WQX-23000002 | 8 | 615.9093
311 | upstream | 21IOWA_WQX-23000004 | 8 | 614.7269
311 | upstream | 21IOWA_WQX-23000008 | 395 | 398.9942
311 | upstream | 21IOWA_WQX-23000010 | 9 | 568.6062
311 | upstream | 21IOWA_WQX-23000012 | 3 | 443.8181
311 | upstream | 21IOWA_WQX-23000013 | 3 | 443.8181
311 | upstream | 21IOWA_WQX-23000015 | 4 | 483.026
311 | upstream | 21IOWA_WQX-23000016 | 11 | 696.9392
311 | upstream | 21IOWA_WQX-23000018 | 4 | 483.026
311 | upstream | 21IOWA_WQX-23000019 | 2 | 448.4896
311 | upstream | 21IOWA_WQX-23000020 | 1 | 445.9848
311 | upstream | 21IOWA_WQX-23000023 | 10 | 568.6367
311 | upstream | 21IOWA_WQX-23000025 | 13 | 724.5548
311 | upstream | 21IOWA_WQX-23000027 | 2 | 459.4555
311 | upstream | 21IOWA_WQX-23000028 | 13 | 724.4921
311 | upstream | 21IOWA_WQX-23000029 | 4 | 509.7369
311 | upstream | 21IOWA_WQX-23000030 | 8 | 607.2251
311 | upstream | 21IOWA_WQX-23000031 | 10 | 663.0379
311 | upstream | 21IOWA_WQX-23000032 | 4 | 509.4778
311 | upstream | 21IOWA_WQX-23000033 | 13 | 734.672
311 | upstream | 21IOWA_WQX-23000034 | 2 | 423.5254
311 | upstream | 21IOWA_WQX-23000035 | 6 | 563.3022
311 | upstream | 21IOWA_WQX-23000036 | 9 | 644.2084
311 | upstream | 21IOWA_WQX-23000037 | 2 | 442.7307
311 | upstream | 21IOWA_WQX-23000038 | 11 | 679.0543
311 | upstream | 21IOWA_WQX-23000039 | 11 | 679.0543
311 | upstream | 21IOWA_WQX-23000040 | 12 | 713.843
311 | upstream | 21IOWA_WQX-23000041 | 10 | 668.6917
311 | upstream | 21IOWA_WQX-23000042 | 5 | 553.1446
311 | upstream | 21IOWA_WQX-23000043 | 7 | 589.4439
311 | upstream | 21IOWA_WQX-23000044 | 8 | 599.781
311 | upstream | 21IOWA_WQX-23000045 | 10 | 679.0543
311 | upstream | 21IOWA_WQX-23000046 | 5 | 540.1859
311 | upstream | 21IOWA_WQX-23000047 | 0 | 741.3114
311 | upstream | 21IOWA_WQX-23000048 | 0 | 741.3114
311 | upstream | 21IOWA_WQX-23000049 | 0 | 741.3114
311 | upstream | 21IOWA_WQX-23000050 | 8 | 768.2988
311 | upstream | 21IOWA_WQX-23000051 | 1 | 796.386
311 | upstream | 21IOWA_WQX-23000054 | 14 | 747.5773
311 | upstream | 21IOWA_WQX-23000056 | 13 | 755.5321
311 | upstream | 21IOWA_WQX-23000057 | 1 | 799.1293
311 | upstream | 21IOWA_WQX-23000058 | 8 | 686.2566
311 | upstream | 21IOWA_WQX-23000059 | 10 | 667.0401
311 | upstream | 21IOWA_WQX-23000061 | 3 | 841.1738
311 | upstream | 21IOWA_WQX-23000062 | 10 | 677.2312
311 | upstream | 21IOWA_WQX-23000064 | 9 | 706.5481
311 | upstream | 21IOWA_WQX-23000065 | 9 | 641.0612
311 | upstream | 21IOWA_WQX-23000066 | 5 | 561.9613
311 | upstream | 21IOWA_WQX-23000067 | 2 | 453.3095
311 | upstream | 21IOWA_WQX-23000069 | 10 | 648.6742
311 | upstream | 21IOWA_WQX-23000070 | 5 | 483.2708
311 | upstream | 21IOWA_WQX-23000072 | 8 | 681.9338
311 | upstream | 21IOWA_WQX-23000073 | 7 | 599.5269
311 | upstream | 21IOWA_WQX-23000074 | 9 | 650.7484
311 | upstream | 21IOWA_WQX-23000078 | 5 | 527.6995
311 | upstream | 21IOWA_WQX-23000079 | 10 | 674.3307
311 | upstream | 21IOWA_WQX-23000080 | 9 | 648.8582
311 | upstream | 21IOWA_WQX-23000082 | 3 | 493.0897
311 | upstream | 21IOWA_WQX-23000083 | 13 | 743.7832
311 | upstream | 21IOWA_WQX-23000085 | 8 | 566.5731
311 | upstream | 21IOWA_WQX-23000086 | 10 | 677.2312
311 | upstream | 21IOWA_WQX-23000087 | 8 | 706.5481
311 | upstream | 21IOWA_WQX-23000089 | 9 | 644.3607
311 | upstream | 21IOWA_WQX-23000091 | 0 | 1081.3151
311 | upstream | 21IOWA_WQX-23000092 | 8 | 617.2739
311 | upstream | 21IOWA_WQX-23000093 | 0 | 637.7754
311 | upstream | 21IOWA_WQX-23000094 | 5 | 709.5214
311 | upstream | 21IOWA_WQX-23000095 | 2 | 474.1
311 | upstream | 21IOWA_WQX-23000096 | 10 | 596.8755
311 | upstream | 21IOWA_WQX-23000097 | 10 | 596.7637
311 | upstream | 21IOWA_WQX-23000102 | 12 | 721.5909
311 | upstream | 21IOWA_WQX-23000103 | 0 | 824.9517
311 | upstream | 21IOWA_WQX-23000107 | 3 | 880.7626
311 | upstream | 21IOWA_WQX-23000109 | 0 | 891.682
311 | upstream | 21IOWA_WQX-23000112 | 677 | 896.0048
311 | upstream | 21IOWA_WQX-23170009 | 0 | 723.3475
311 | upstream | 21IOWA_WQX-23170010 | 0 | 738.8309
311 | upstream | 21IOWA_WQX-23550005 | 0 | 1078.44
311 | upstream | 21IOWA_WQX-23950007 | 0 | 744.6239
311 | upstream | 21IOWA_WQX-23950019 | 4 | 790.6551
311 | upstream | 21IOWA-10070005 | 9 | 638.2246
311 | upstream | 21IOWA-10070006 | 8 | 618.1655
311 | upstream | 21IOWA-10100001 | 10 | 674.1256
311 | upstream | 21IOWA-10120001 | 10 | 657.5369
311 | upstream | 21IOWA-10170002 | 13 | 723.8216
311 | upstream | 21IOWA-10170003 | 12 | 715.2958
311 | upstream | 21IOWA-10250002 | 1 | 588.9617
311 | upstream | 21IOWA-10360001 | 5 | 566.0431
311 | upstream | 21IOWA-10400001 | 2 | 643.7263
311 | upstream | 21IOWA-10520002 | 4 | 515.4392
311 | upstream | 21IOWA-10520003 | 4 | 499.1897
311 | upstream | 21IOWA-10570001 | 5 | 541.6772
311 | upstream | 21IOWA-10570002 | 6 | 565.3216
311 | upstream | 21IOWA-10640002 | 9 | 636.8029
311 | upstream | 21IOWA-10640003 | 9 | 647.654
311 | upstream | 21IOWA-10770002 | 5 | 568.8952
311 | upstream | 21IOWA-10770003 | 3 | 533.2241
311 | upstream | 21IOWA-10810002 | 7 | 732.0809
311 | upstream | 21IOWA-10900002 | 1 | 448.694
311 | upstream | 21IOWA-10940001 | 8 | 671.3847
311 | upstream | 21IOWA-10940002 | 3 | 673.4912
311 | upstream | 21IOWA-10940003 | 3 | 661.9231
311 | upstream | 21IOWA-11220014 | 9 | 671.9434
311 | upstream | 21IOWA-11220017 | 9 | 678.7828
311 | upstream | 21IOWA-11220018 | 9 | 680.1697
311 | upstream | 21IOWA-11330001 | 9 | 685.5141
311 | upstream | 21IOWA-15960002 | 9 | 685.511
311 | upstream | FORTPECK-BM-S-BM-015 | 996 | 936.6003
311 | upstream | FORTPECK-BM-S-SM-013 | 996 | 940.5441
311 | upstream | FORTPECK-PR-R-PR-009 | 997 | 974.5959
311 | upstream | FORTPECK-PR-R-PR-011 | 998 | 1015.73
311 | upstream | FORTPECK-PR-R-PR-012 | 998 | 1012.328
311 | upstream | FORTPECK-PW-S-LP-005 | 1000 | 1070.3318
311 | upstream | FORTPECK-PW-S-TC-007 | 1002 | 977.7524
311 | upstream | FORTPECK-PW-S-WC-006 | 996 | 983.4156
311 | upstream | FTBLKNAP-MM-MRV-01 | 1011 | 1376.4018
311 | upstream | FTBLKNAP-MM-MRV-04 | 1008 | 1305.2648
311 | upstream | FTBLKNAP-MM-WBCR-05 | 1009 | 1326.6287
311 | upstream | MDEQ_WQ_WQX-M09MISSR05 | 2224 | 1552.4462
311 | upstream | MNDA_PESTICIDE-03-0029-00-101 | 22 | 1126.2719
311 | upstream | MNDA_PESTICIDE-03-0077-00-201 | 23 | 1135.1097
311 | upstream | MNDA_PESTICIDE-03-0096-00-202 | 23 | 1138.654
311 | upstream | MNDA_PESTICIDE-06-0002-00-101 | 26 | 1206.637
311 | upstream | MNDA_PESTICIDE-06-0152-00-303 | 25 | 1186.7046
311 | upstream | MNDA_PESTICIDE-06-0349-00-201 | 25 | 1213.1763
311 | upstream | MNDA_PESTICIDE-06-0460-00-201 | 25 | 1174.2586
311 | upstream | MNDA_PESTICIDE-07-0060-01-101 | 18 | 998.9741
311 | upstream | MNDA_PESTICIDE-07-0060-01-102 | 18 | 998.9741
311 | upstream | MNDA_PESTICIDE-10-0107-00-201 | 16 | 941.977
311 | upstream | MNDA_PESTICIDE-11-0047-00-201 | 19 | 1071.0327
311 | upstream | MNDA_PESTICIDE-11-0136-00-201 | 27 | 1271.0663
311 | upstream | MNDA_PESTICIDE-11-0218-00-201 | 17 | 1029.704
311 | upstream | MNDA_PESTICIDE-11-0480-00-201 | 27 | 1265.4231
311 | upstream | MNDA_PESTICIDE-11-0480-00-202 | 26 | 1265.4231
311 | upstream | MNDA_PESTICIDE-11-0487-00-201 | 27 | 1271.6591
311 | upstream | MNDA_PESTICIDE-11-1013-00-201 | 28 | 1299.3599
311 | upstream | MNDA_PESTICIDE-15-0010-00-101 | 31 | 1346.0944
311 | upstream | MNDA_PESTICIDE-17-0056-01-201 | 0 | 1102.7033
311 | upstream | MNDA_PESTICIDE-18-0123-00-201 | 18 | 1032.5002
311 | upstream | MNDA_PESTICIDE-18-0123-00-202 | 18 | 1032.5002
311 | upstream | MNDA_PESTICIDE-18-0146-00-201 | 17 | 1018.3677
311 | upstream | MNDA_PESTICIDE-18-0155-00-203 | 16 | 998.6578
311 | upstream | MNDA_PESTICIDE-18-0312-02-201 | 19 | 1051.823
311 | upstream | MNDA_PESTICIDE-18-0430-00-201 | 18 | 1032.5002
311 | upstream | MNDA_PESTICIDE-19-0006-00-202 | 12 | 830.7024
311 | upstream | MNDA_PESTICIDE-19-0079-00-201 | 12 | 848.9708
311 | upstream | MNDA_PESTICIDE-21-0080-00-205 | 22 | 1115.4912
311 | upstream | MNDA_PESTICIDE-21-0080-00-206 | 22 | 1115.4912
311 | upstream | MNDA_PESTICIDE-21-0199-02-203 | 22 | 1125.663
311 | upstream | MNDA_PESTICIDE-21-0729-00-201 | 22 | 1112.6428
311 | upstream | MNDA_PESTICIDE-26-0071-00-201 | 29 | 1266.6061
311 | upstream | MNDA_PESTICIDE-27-0016-00-201 | 13 | 861.2428
311 | upstream | MNDA_PESTICIDE-27-0019-00-203 | 13 | 857.509
311 | upstream | MNDA_PESTICIDE-29-0296-00-201 | 29 | 1318.8374
311 | upstream | MNDA_PESTICIDE-29-0303-00-201 | 29 | 1320.7245
311 | upstream | MNDA_PESTICIDE-30-0072-00-208 | 14 | 911.1856
311 | upstream | MNDA_PESTICIDE-30-0072-00-209 | 14 | 911.1856
311 | upstream | MNDA_PESTICIDE-31-0200-00-201 | 24 | 1175.1123
311 | upstream | MNDA_PESTICIDE-31-0266-01-203 | 27 | 1230.7307
311 | upstream | MNDA_PESTICIDE-31-0266-01-204 | 27 | 1230.7307
311 | upstream | MNDA_PESTICIDE-34-0032-00-201 | 20 | 1022.4868
311 | upstream | MNDA_PESTICIDE-34-0033-00-201 | 20 | 1022.4868
311 | upstream | MNDA_PESTICIDE-34-0033-00-202 | 20 | 1022.4868
311 | upstream | MNDA_PESTICIDE-34-0141-00-202 | 20 | 1030.0085
311 | upstream | MNDA_PESTICIDE-34-0206-00-201 | 27 | 1211.2967
311 | upstream | MNDA_PESTICIDE-34-0251-02-207 | 27 | 1215.888
311 | upstream | MNDA_PESTICIDE-34-0294-00-201 | 25 | 1149.6983
311 | upstream | MNDA_PESTICIDE-34-0440-00-201 | 21 | 1031.3121
311 | upstream | MNDA_PESTICIDE-40-0051-00-201 | 14 | 884.6536
311 | upstream | MNDA_PESTICIDE-40-0098-00-201 | 16 | 954.0794
311 | upstream | MNDA_PESTICIDE-41-0034-00-201 | 2 | 1189.1193
311 | upstream | MNDA_PESTICIDE-41-0055-00-202 | 2 | 1187.6386
311 | upstream | MNDA_PESTICIDE-41-0067-00-201 | 1 | 1179.1966
311 | upstream | MNDA_PESTICIDE-42-0020-00-201 | 22 | 1106.2644
311 | upstream | MNDA_PESTICIDE-43-0014-00-102 | 16 | 943.6951
311 | upstream | MNDA_PESTICIDE-43-0014-00-103 | 16 | 943.6951
311 | upstream | MNDA_PESTICIDE-47-0015-00-201 | 18 | 983.6871
311 | upstream | MNDA_PESTICIDE-47-0015-00-202 | 17 | 983.6871
311 | upstream | MNDA_PESTICIDE-49-0139-00-201 | 18 | 1039.07
311 | upstream | MNDA_PESTICIDE-49-0139-00-202 | 18 | 1039.07
311 | upstream | MNDA_PESTICIDE-58-0013-00-201 | 15 | 940.1315
311 | upstream | MNDA_PESTICIDE-58-0045-00-201 | 15 | 934.738
311 | upstream | MNDA_PESTICIDE-61-0091-00-202 | 26 | 1199.1109
311 | upstream | MNDA_PESTICIDE-62-0038-01-201 | 13 | 855.1888
311 | upstream | MNDA_PESTICIDE-62-0046-00-204 | 12 | 855.8829
311 | upstream | MNDA_PESTICIDE-62-0055-00-201 | 12 | 848.0816
311 | upstream | MNDA_PESTICIDE-62-0073-00-201 | 12 | 854.1636
311 | upstream | MNDA_PESTICIDE-62-0073-00-202 | 12 | 854.1636
311 | upstream | MNDA_PESTICIDE-69-0920-00-201 | 27 | 1244.1187
311 | upstream | MNDA_PESTICIDE-69-0920-00-202 | 27 | 1244.1187
311 | upstream | MNDA_PESTICIDE-73-0172-00-201 | 17 | 985.7855
311 | upstream | MNDA_PESTICIDE-73-0241-00-201 | 18 | 1006.6505
311 | upstream | MNDA_PESTICIDE-73-0425-00-201 | 15 | 951.8462
311 | upstream | MNDA_PESTICIDE-77-0035-00-201 | 17 | 1000.041
311 | upstream | MNDA_PESTICIDE-77-0066-00-201 | 18 | 1042.1457
311 | upstream | MNDA_PESTICIDE-81-0003-00-201 | 21 | 1057.2979
311 | upstream | MNDA_PESTICIDE-81-0014-01-202 | 15 | 896.1875
311 | upstream | MNDA_PESTICIDE-82-0031-00-451 | 12 | 850.5211
311 | upstream | MNDA_PESTICIDE-85-0011-01-102 | 9 | 732.7656
311 | upstream | MNDA_PESTICIDE-86-0119-00-201 | 16 | 934.4497
311 | upstream | MNDA_PESTICIDE-86-0230-00-201 | 15 | 927.8644
311 | upstream | MNDA_PESTICIDE-86-0263-00-201 | 16 | 953.4146
311 | upstream | MNDA_PESTICIDE-S000-004 | 13 | 891.7696
311 | upstream | MNDA_PESTICIDE-S000-017 | 14 | 938.3488
311 | upstream | MNDA_PESTICIDE-S000-084 | 13 | 746.9025
311 | upstream | MNDA_PESTICIDE-S000-165 | 15 | 930.5456
311 | upstream | MNDA_PESTICIDE-S000-282 | 17 | 1021.0378
311 | upstream | MNDA_PESTICIDE-S000-283 | 20 | 1072.9061
311 | upstream | MNDA_PESTICIDE-S000-294 | 18 | 996.6676
311 | upstream | MNDA_PESTICIDE-S000-321 | 11 | 770.0069
311 | upstream | MNDA_PESTICIDE-S000-339 | 11 | 834.527
311 | upstream | MNDA_PESTICIDE-S000-340 | 16 | 965.6823
311 | upstream | MNDA_PESTICIDE-S000-410 | 14 | 898.6158
311 | upstream | MNDA_PESTICIDE-S000-497 | 17 | 994.7413
311 | upstream | MNDA_PESTICIDE-S000-498 | 17 | 998.8971
311 | upstream | MNDA_PESTICIDE-S000-503 | 14 | 944.2145
311 | upstream | MNDA_PESTICIDE-S000-510 | 9 | 210.0005
311 | upstream | MNDA_PESTICIDE-S000-803 | 15 | 781.1239
311 | upstream | MNDA_PESTICIDE-S000-843 | 14 | 899.9847
311 | upstream | MNDA_PESTICIDE-S000-897 | 19 | 1015.026
311 | upstream | MNDA_PESTICIDE-S000-916 | 16 | 973.3419
311 | upstream | MNDA_PESTICIDE-S000-965 | 27 | 1205.4955
311 | upstream | MNDA_PESTICIDE-S001-153 | 18 | 1045.782
311 | upstream | MNDA_PESTICIDE-S001-182 | 15 | 772.3458
311 | upstream | MNDA_PESTICIDE-S001-210 | 18 | 991.0566
311 | upstream | MNDA_PESTICIDE-S001-418 | 14 | 904.2187
311 | upstream | MNDA_PESTICIDE-S001-424 | 15 | 921.386
311 | upstream | MNDA_PESTICIDE-S001-523 | 15 | 930.9383
311 | upstream | MNDA_PESTICIDE-S001-597 | 11 | 785.8202
311 | upstream | MNDA_PESTICIDE-S001-831 | 11 | 777.9139
311 | upstream | MNDA_PESTICIDE-S001-946 | 13 | 865.5794
311 | upstream | MNDA_PESTICIDE-S002-024 | 17 | 978.8504
311 | upstream | MNDA_PESTICIDE-S002-058 | 28 | 1235.7569
311 | upstream | MNDA_PESTICIDE-S002-093 | 13 | 895.3741
311 | upstream | MNDA_PESTICIDE-S002-384 | 22 | 1065.0134
311 | upstream | MNDA_PESTICIDE-S002-431 | 18 | 1009.0248
311 | upstream | MNDA_PESTICIDE-S002-461 | 20 | 1066.7371
311 | upstream | MNDA_PESTICIDE-S002-902 | 19 | 1051.9404
311 | upstream | MNDA_PESTICIDE-S002-903 | 18 | 1036.2638
311 | upstream | MNDA_PESTICIDE-S002-909 | 22 | 1103.1625
311 | upstream | MNDA_PESTICIDE-S002-937 | 16 | 950.0554
311 | upstream | MNDA_PESTICIDE-S002-946 | 16 | 946.3695
311 | upstream | MNDA_PESTICIDE-S002-952 | 14 | 915.1729
311 | upstream | MNDA_PESTICIDE-S002-958 | 19 | 1063.8459
311 | upstream | MNDA_PESTICIDE-S002-960 | 22 | 1114.4379
311 | upstream | MNDA_PESTICIDE-S003-049 | 13 | 871.0785
311 | upstream | MNDA_PESTICIDE-S003-303 | 20 | 1060.8496
311 | upstream | MNDA_PESTICIDE-S003-338 | 14 | 853.8852
311 | upstream | MNDA_PESTICIDE-S003-470 | 13 | 896.4019
311 | upstream | MNDA_PESTICIDE-S003-686 | 15 | 920.114
311 | upstream | MNDA_PESTICIDE-S003-742 | 13 | 856.0463
311 | upstream | MNDA_PESTICIDE-S003-766 | 14 | 934.61
311 | upstream | MNDA_PESTICIDE-S004-034 | 12 | 870.1856
311 | upstream | MNDA_PESTICIDE-S004-121 | 15 | 768.3889
311 | upstream | MNDA_PESTICIDE-S004-287 | 10 | 731.7137
311 | upstream | MNDA_PESTICIDE-S004-346 | 18 | 1041.1696
311 | upstream | MNDA_PESTICIDE-S004-383 | 14 | 835.3031
311 | upstream | MNDA_PESTICIDE-S004-411 | 26 | 1206.1747
311 | upstream | MNDA_PESTICIDE-S004-413 | 26 | 1191.5265
311 | upstream | MNDA_PESTICIDE-S004-432 | 14 | 766.4738
311 | upstream | MNDA_PESTICIDE-S004-576 | 25 | 1174.4941
311 | upstream | MNDA_PESTICIDE-S004-580 | 24 | 1156.7788
311 | upstream | MNDA_PESTICIDE-S004-625 | 19 | 1033.3285
311 | upstream | MNDA_PESTICIDE-S004-672 | 23 | 1127.36
311 | upstream | MNDA_PESTICIDE-S004-694 | 20 | 1067.8102
311 | upstream | MNDA_PESTICIDE-S004-704 | 15 | 929.6956
311 | upstream | MNDA_PESTICIDE-S004-774 | 21 | 1099.4188
311 | upstream | MNDA_PESTICIDE-S004-824 | 9 | 723.1338
311 | upstream | MNDA_PESTICIDE-S004-839 | 12 | 775.616
311 | upstream | MNDA_PESTICIDE-S004-842 | 11 | 765.6188
311 | upstream | MNDA_PESTICIDE-S005-017 | 13 | 863.9589
311 | upstream | MNDA_PESTICIDE-S005-094 | 14 | 763.416
311 | upstream | MNDA_PESTICIDE-S005-376 | 12 | 841.4012
311 | upstream | MNDA_PESTICIDE-S005-377 | 13 | 865.7863
311 | upstream | MNDA_PESTICIDE-S005-379 | 17 | 977.1224
311 | upstream | MNDA_PESTICIDE-S005-380 | 13 | 877.5215
311 | upstream | MNDA_PESTICIDE-S005-384 | 15 | 958.4197
311 | upstream | MNDA_PESTICIDE-S005-395 | 12 | 846.3163
311 | upstream | MNDA_PESTICIDE-S005-527 | 14 | 900.2264
311 | upstream | MNDA_PESTICIDE-S005-539 | 16 | 946.8479
311 | upstream | MNDA_PESTICIDE-S005-540 | 14 | 915.6395
311 | upstream | MNDA_PESTICIDE-S005-561 | 16 | 954.3727
311 | upstream | MNDA_PESTICIDE-S005-582 | 16 | 949.8659
311 | upstream | MNDA_PESTICIDE-S005-615 | 14 | 749.4638
311 | upstream | MNDA_PESTICIDE-S005-629 | 23 | 1139.0722
311 | upstream | MNDA_PESTICIDE-S005-631 | 27 | 1217.2618
311 | upstream | MNDA_PESTICIDE-S005-633 | 27 | 1199.1327
311 | upstream | MNDA_PESTICIDE-S005-650 | 26 | 1196.2576
311 | upstream | MNDA_PESTICIDE-S005-651 | 26 | 1196.4571
311 | upstream | MNDA_PESTICIDE-S005-728 | 18 | 1050.0129
311 | upstream | MNDA_PESTICIDE-S005-729 | 18 | 1046.9409
311 | upstream | MNDA_PESTICIDE-S005-772 | 14 | 764.1132
311 | upstream | MNDA_PESTICIDE-S006-155 | 19 | 1045.426
311 | upstream | MNDA_PESTICIDE-S006-161 | 21 | 1090.6146
311 | upstream | MNDA_PESTICIDE-S006-301 | 14 | 755.7011
311 | upstream | MNDA_PESTICIDE-S006-308 | 15 | 834.7047
311 | upstream | MNDA_PESTICIDE-S006-310 | 15 | 842.3911
311 | upstream | MNDA_PESTICIDE-S006-311 | 16 | 843.2548
311 | upstream | MNDA_PESTICIDE-S006-317 | 10 | 728.5111
311 | upstream | MNDA_PESTICIDE-S006-324 | 20 | 1041.6654
311 | upstream | MNDA_PESTICIDE-S006-330 | 21 | 1060.0114
311 | upstream | MNDA_PESTICIDE-S006-365 | 19 | 1017.6146
311 | upstream | MNDA_PESTICIDE-S006-443 | 18 | 998.1955
311 | upstream | MNDA_PESTICIDE-S006-466 | 20 | 1037.9043
311 | upstream | MNDA_PESTICIDE-S006-535 | 14 | 768.4417
311 | upstream | MNDA_PESTICIDE-S006-603 | 14 | 754.7827
311 | upstream | MNDA_PESTICIDE-S006-604 | 15 | 779.4337
311 | upstream | MNDA_PESTICIDE-S006-628 | 17 | 970.36
311 | upstream | MNDA_PESTICIDE-S006-629 | 12 | 865.5073
311 | upstream | MNDA_PESTICIDE-S006-630 | 12 | 837.064
311 | upstream | MNDA_PESTICIDE-S006-631 | 17 | 956.9334
311 | upstream | MNDA_PESTICIDE-S006-632 | 14 | 853.175
311 | upstream | MNDA_PESTICIDE-S006-633 | 7 | 203.5388
311 | upstream | MNDA_PESTICIDE-S006-634 | 11 | 774.0048
311 | upstream | MNDA_PESTICIDE-S006-635 | 11 | 745.0694
311 | upstream | MNDA_PESTICIDE-S006-636 | 19 | 1010.3042
311 | upstream | MNDA_PESTICIDE-S006-637 | 14 | 901.7823
311 | upstream | MNDA_PESTICIDE-S006-638 | 18 | 1051.3576
311 | upstream | MNDA_PESTICIDE-S006-639 | 16 | 923.3352
311 | upstream | MNDA_PESTICIDE-S006-640 | 14 | 853.5347
311 | upstream | MNDA_PESTICIDE-S006-641 | 1 | 1086.603
311 | upstream | MNDA_PESTICIDE-S006-643 | 8 | 696.6491
311 | upstream | MNDA_PESTICIDE-S006-644 | 20 | 1062.7094
311 | upstream | MNDA_PESTICIDE-S006-645 | 14 | 904.2436
311 | upstream | MNDA_PESTICIDE-S006-646 | 16 | 984.4993
311 | upstream | MNDA_PESTICIDE-S006-647 | 12 | 860.8563
311 | upstream | MNDA_PESTICIDE-S006-650 | 13 | 883.1853
311 | upstream | MNDA_PESTICIDE-S006-651 | 5 | 134.5467
311 | upstream | MNDA_PESTICIDE-S006-652 | 25 | 1166.4591
311 | upstream | MNDA_PESTICIDE-S006-655 | 10 | 759.0043
311 | upstream | MNDA_PESTICIDE-S006-656 | 20 | 1052.9135
311 | upstream | MNDA_PESTICIDE-S006-657 | 25 | 1160.2933
311 | upstream | MNDA_PESTICIDE-S006-658 | 14 | 883.2381
311 | upstream | MNDA_PESTICIDE-S006-659 | 6 | 164.1967
311 | upstream | MNDA_PESTICIDE-S006-660 | 14 | 807.5943
311 | upstream | MNDA_PESTICIDE-S006-661 | 12 | 827.16
311 | upstream | MNDA_PESTICIDE-S006-662 | 1 | 1178.5715
311 | upstream | MNDA_PESTICIDE-S006-665 | 20 | 1038.6077
311 | upstream | MNDA_PESTICIDE-S006-666 | 15 | 773.0522
311 | upstream | MNDA_PESTICIDE-S006-667 | 27 | 1203.3356
311 | upstream | MNDA_PESTICIDE-S006-669 | 19 | 1065.8834
311 | upstream | MNDA_PESTICIDE-S006-670 | 13 | 855.2056
311 | upstream | MNDA_PESTICIDE-S006-671 | 16 | 978.5267
311 | upstream | MNDA_PESTICIDE-S006-672 | 15 | 903.099
311 | upstream | MNDA_PESTICIDE-S006-673 | 0 | 1077.7429
311 | upstream | MNDA_PESTICIDE-S006-675 | 17 | 955.7646
311 | upstream | MNDA_PESTICIDE-S006-676 | 15 | 940.3409
311 | upstream | MNDA_PESTICIDE-S006-677 | 15 | 913.543
311 | upstream | MNDA_PESTICIDE-S006-678 | 21 | 1091.3994
311 | upstream | MNDA_PESTICIDE-S006-679 | 14 | 831.4195
311 | upstream | MNDA_PESTICIDE-S006-680 | 17 | 991.0808
311 | upstream | MNDA_PESTICIDE-S006-681 | 13 | 790.2214
311 | upstream | MNDA_PESTICIDE-S006-682 | 22 | 1108.9935
311 | upstream | MNDA_PESTICIDE-S006-683 | 24 | 1138.8659
311 | upstream | MNDA_PESTICIDE-S006-685 | 19 | 1041.5685
311 | upstream | MNDA_PESTICIDE-S006-687 | 24 | 1162.9546
311 | upstream | MNDA_PESTICIDE-S006-688 | 16 | 951.2497
311 | upstream | MNDA_PESTICIDE-S006-689 | 12 | 793.1536
311 | upstream | MNDA_PESTICIDE-S006-690 | 25 | 1173.5968
311 | upstream | MNDA_PESTICIDE-S006-691 | 14 | 906.9845
311 | upstream | MNDA_PESTICIDE-S006-693 | 21 | 1098.9254
311 | upstream | MNDA_PESTICIDE-S006-695 | 21 | 1053.5119
311 | upstream | MNDA_PESTICIDE-S006-696 | 14 | 874.6533
311 | upstream | MNDA_PESTICIDE-S006-697 | 9 | 901.5885
311 | upstream | MNDA_PESTICIDE-S006-698 | 10 | 746.7608
311 | upstream | MNDA_PESTICIDE-S006-699 | 18 | 1021.1658
311 | upstream | MNDA_PESTICIDE-S006-700 | 14 | 921.0293
311 | upstream | MNDA_PESTICIDE-S006-701 | 1 | 1179.2264
311 | upstream | MNDA_PESTICIDE-S006-702 | 18 | 1033.4447
311 | upstream | MNDA_PESTICIDE-S006-704 | 12 | 840.7885
311 | upstream | MNDA_PESTICIDE-S006-705 | 14 | 928.2192
311 | upstream | MNDA_PESTICIDE-S006-706 | 13 | 749.547
311 | upstream | MNDA_PESTICIDE-S006-707 | 21 | 1068.5
311 | upstream | MNDA_PESTICIDE-S006-708 | 13 | 834.0889
311 | upstream | MNDA_PESTICIDE-S006-709 | 18 | 972.106
311 | upstream | MNDA_PESTICIDE-S006-710 | 15 | 929.6956
311 | upstream | MNDA_PESTICIDE-S006-711 | 13 | 896.0458
311 | upstream | MNDA_PESTICIDE-S006-712 | 17 | 994.783
311 | upstream | MNDA_PESTICIDE-S006-714 | 14 | 899.6293
311 | upstream | MNDA_PESTICIDE-S006-715 | 27 | 1223.3034
311 | upstream | MNDA_PESTICIDE-S006-716 | 11 | 786.6833
311 | upstream | MNDA_PESTICIDE-S006-717 | 24 | 1142.1921
311 | upstream | MNDA_PESTICIDE-S006-718 | 11 | 810.8869
311 | upstream | MNDA_PESTICIDE-S006-720 | 18 | 1005.8297
311 | upstream | MNDA_PESTICIDE-S006-721 | 18 | 978.8964
311 | upstream | MNDA_PESTICIDE-S006-722 | 17 | 998.3235
311 | upstream | MNDA_PESTICIDE-S006-723 | 22 | 1097.6137
311 | upstream | MNDA_PESTICIDE-S006-725 | 12 | 785.4126
311 | upstream | MNDA_PESTICIDE-S006-726 | 8 | 221.1876
311 | upstream | MNDA_PESTICIDE-S006-727 | 1 | 1164.4074
311 | upstream | MNDA_PESTICIDE-S006-894 | 21 | 1105.5455
311 | upstream | MNDA_PESTICIDE-S006-899 | 29 | 1248.0172
311 | upstream | MNDA_PESTICIDE-S006-900 | 28 | 1229.5979
311 | upstream | MNDA_PESTICIDE-S006-901 | 28 | 1220.6725
311 | upstream | MNDA_PESTICIDE-S006-902 | 25 | 1177.2468
311 | upstream | MNDA_PESTICIDE-S006-903 | 24 | 1166.323
311 | upstream | MNDA_PESTICIDE-S006-907 | 14 | 910.9737
311 | upstream | MNDA_PESTICIDE-S006-910 | 30 | 1329.4833
311 | upstream | MNDA_PESTICIDE-S006-911 | 26 | 1199.1109
311 | upstream | MNDA_PESTICIDE-S006-915 | 9 | 798.1277
311 | upstream | MNDA_PESTICIDE-S006-916 | 18 | 1046.9409
311 | upstream | MNDA_PESTICIDE-S006-917 | 21 | 1097.2999
311 | upstream | MNDA_PESTICIDE-S007-088 | 21 | 1091.3919
311 | upstream | MNDA_PESTICIDE-S007-314 | 21 | 1103.7348
311 | upstream | MNDA_PESTICIDE-S008-272 | 1 | 1179.2264
311 | upstream | MNDA_PESTICIDE-S008-312 | 14 | 851.8856
311 | upstream | MNDA_PESTICIDE-S008-325 | 8 | 895.1784
311 | upstream | MNDA_PESTICIDE-S008-348 | 21 | 1084.4313
311 | upstream | MNDA_PESTICIDE-S008-349 | 25 | 1171.573
311 | upstream | MNDA_PESTICIDE-WT00050 | 14 | 897.7962
311 | upstream | MNDA_PESTICIDE-WT00051 | 12 | 841.4012
311 | upstream | MNDA_PESTICIDE-WT00052 | 12 | 852.3485
311 | upstream | MNDA_PESTICIDE-WT00053 | 26 | 1199.1327
311 | upstream | MNDA_PESTICIDE-WT00054 | 1 | 1179.2264
311 | upstream | MNDA_PESTICIDE-WT00055 | 1 | 1174.0088
311 | upstream | MNDA_PESTICIDE-WT00056 | 1 | 1153.4078
311 | upstream | MNDA_PESTICIDE-WT00057 | 1 | 1169.4604
311 | upstream | MNDA_PESTICIDE-WT00058 | 0 | 1160.8121
311 | upstream | MNDA_PESTICIDE-WT00059 | 22 | 1118.2134
311 | upstream | MNDA_PESTICIDE-WT00060 | 12 | 848.0816
311 | upstream | MNDA_PESTICIDE-WT00061 | 12 | 842.6576
311 | upstream | MNDA_PESTICIDE-WT00062 | 12 | 861.2428
311 | upstream | MNDA_PESTICIDE-WT00063 | 12 | 855.5977
311 | upstream | MNDA_PESTICIDE-WT00064 | 27 | 1210.8356
311 | upstream | MNDA_PESTICIDE-WT00065 | 20 | 1072.519
311 | upstream | MNDA_PESTICIDE-WT00066 | 20 | 1100.8771
311 | upstream | MNDA_PESTICIDE-WT00067 | 27 | 1219.1595
311 | upstream | MNDA_PESTICIDE-WT00068 | 1 | 1170.9547
311 | upstream | MNDA_PESTICIDE-WT00076 | 15 | 919.8375
311 | upstream | MNDA_PESTICIDE-WT00077 | 29 | 1252.2792
311 | upstream | MNDA_PESTICIDE-WT00078 | 29 | 1268.2
311 | upstream | MNDA_PESTICIDE-WT00079 | 27 | 1206.0138
311 | upstream | MNDA_PESTICIDE-WT00084 | 17 | 965.9768
311 | upstream | MNDA_PESTICIDE-WT00085 | 15 | 914.1271
311 | upstream | MNDA_PESTICIDE-WT00086 | 17 | 1004.1657
311 | upstream | MNDA_PESTICIDE-WT00087 | 13 | 897.196
311 | upstream | MNDA_PESTICIDE-WT00088 | 28 | 1237.7584
311 | upstream | MNDA_PESTICIDE-WT00089 | 1 | 906.1773
311 | upstream | MNDA_PESTICIDE-WT00090 | 24 | 1166.2597
311 | upstream | MNDA_PESTICIDE-WT00093 | 3 | 887.9512
311 | upstream | MNDA_PESTICIDE-WT00095 | 13 | 901.9079
311 | upstream | MNDA_PESTICIDE-WT00096 | 16 | 980.1273
311 | upstream | MNDA_PESTICIDE-WT00097 | 17 | 1001.3937
311 | upstream | MTWTRSHD_WQX-EG01-M05EGALR10 | 2226 | 1597.0532
311 | upstream | MTWTRSHD_WQX-EG05-M05EGALR04 | 2227 | 1631.0323
311 | upstream | MTWTRSHD_WQX-EGALRB | 2227 | 1629.4695
311 | upstream | MTWTRSHD_WQX-EGALRC | 2227 | 1628.1311
311 | upstream | MTWTRSHD_WQX-EGALRD | 2227 | 1627.1773
311 | upstream | MTWTRSHD_WQX-EGALRF | 2227 | 1625.9339
311 | upstream | MTWTRSHD_WQX-EGALRH | 2226 | 1618.0338
311 | upstream | MTWTRSHD_WQX-EGRF1A | 2226 | 1601.8235
311 | upstream | MTWTRSHD_WQX-EGRF2 | 2227 | 1625.9339
311 | upstream | SDDENR_WQX-460110 | 284 | 614.9885
311 | upstream | SDDENR_WQX-460132 | 283 | 585.3248
311 | upstream | SDDENR_WQX-460133 | 278 | 411.7174
311 | upstream | SDDENR_WQX-460140 | 1 | 342.4495
311 | upstream | SDDENR_WQX-460655 | 2 | 358.2845
311 | upstream | SDDENR_WQX-460662 | 0 | 273.179
311 | upstream | SDDENR_WQX-460667 | 0 | 72.8384
311 | upstream | SDDENR_WQX-460676 | 281 | 521.2863
311 | upstream | SDDENR_WQX-460689 | 286 | 675.5436
311 | upstream | SDDENR_WQX-460702 | 3 | 262.2037
311 | upstream | SDDENR_WQX-460761 | 0 | 80.8932
311 | upstream | SDDENR_WQX-460805 | 27 | 522.3824
311 | upstream | SDDENR_WQX-460825 | 105 | 240.5421
311 | upstream | SDDENR_WQX-460831 | 3 | 145.5898
311 | upstream | SDDENR_WQX-460832 | 1 | 42.6447
311 | upstream | SDDENR_WQX-460910 | 283 | 576.9885
311 | upstream | SDDENR_WQX-460935 | 372 | 493.575
311 | upstream | SDDENR_WQX-460945 | 411 | 497.6518
311 | upstream | USGS-05278560 | 18 | 984.6428
311 | upstream | USGS-05278580 | 17 | 970.3618
311 | upstream | USGS-05278590 | 17 | 968.5922
311 | upstream | USGS-05288705 | 13 | 868.6887
311 | upstream | USGS-05299770 | 26 | 1204.0086
311 | upstream | USGS-05315000 | 24 | 1131.2578
311 | upstream | USGS-05315050 | 23 | 1124.9279
311 | upstream | USGS-05315250 | 23 | 1117.1819
311 | upstream | USGS-05315295 | 24 | 1135.4192
311 | upstream | USGS-0531656290 | 21 | 1077.5509
311 | upstream | USGS-05320270 | 18 | 997.2237
311 | upstream | USGS-05320410 | 18 | 1001.9542
311 | upstream | USGS-05320500 | 16 | 967.5713
311 | upstream | USGS-05325148 | 16 | 950.0554
311 | upstream | USGS-05331580 | 12 | 821.7429
311 | upstream | USGS-05336900 | 16 | 942.8382
311 | upstream | USGS-05336990 | 15 | 942.036
311 | upstream | USGS-05337005 | 15 | 938.621
311 | upstream | USGS-05337010 | 15 | 934.6199
311 | upstream | USGS-05337596 | 17 | 963.8107
311 | upstream | USGS-05337597 | 16 | 963.8107
311 | upstream | USGS-05339748 | 14 | 900.6614
311 | upstream | USGS-05339749 | 14 | 900.6614
311 | upstream | USGS-05340041 | 14 | 910.566
311 | upstream | USGS-05340042 | 14 | 910.566
311 | upstream | USGS-05340145 | 14 | 904.2187
311 | upstream | USGS-05340146 | 14 | 904.2187
311 | upstream | USGS-05340200 | 13 | 890.9245
311 | upstream | USGS-05340540 | 12 | 870.016
311 | upstream | USGS-05357316 | 19 | 1033.9648
311 | upstream | USGS-05373005 | 13 | 831.5332
311 | upstream | USGS-05389500 | 6 | 640.4889
311 | upstream | USGS-05400839 | 13 | 850.3657
311 | upstream | USGS-05401086 | 14 | 846.3567
311 | upstream | USGS-05401519 | 13 | 841.4373
311 | upstream | USGS-05401538 | 13 | 839.7465
311 | upstream | USGS-05405000 | 11 | 767.9837
311 | upstream | USGS-05407000 | 8 | 680.8551
311 | upstream | USGS-05412500 | 7 | 635.1607
311 | upstream | USGS-05418180 | 9 | 642.9346
311 | upstream | USGS-05418400 | 6 | 595.3606
311 | upstream | USGS-05418600 | 5 | 572.7619
311 | upstream | USGS-05420500 | 3 | 516.155
311 | upstream | USGS-05420520 | 16 | 782.046
311 | upstream | USGS-05420680 | 12 | 715.1032
311 | upstream | USGS-05421740 | 7 | 603.7597
311 | upstream | USGS-05422000 | 4 | 529.1529
311 | upstream | USGS-05425500 | 12 | 724.8109
311 | upstream | USGS-05426000 | 11 | 714.3445
311 | upstream | USGS-05426400 | 11 | 721.2405
311 | upstream | USGS-05430500 | 9 | 661.2377
311 | upstream | USGS-054310157 | 11 | 691.9627
311 | upstream | USGS-05451070 | 1 | 722.8448
311 | upstream | USGS-05451080 | 1 | 722.8448
311 | upstream | USGS-05451112 | 12 | 695.3622
311 | upstream | USGS-05451210 | 10 | 671.1312
311 | upstream | USGS-05451500 | 9 | 642.2375
311 | upstream | USGS-05451750 | 8 | 620.7641
311 | upstream | USGS-05451753 | 8 | 620.5622
311 | upstream | USGS-05451754 | 8 | 620.5622
311 | upstream | USGS-05451762 | 8 | 619.1082
311 | upstream | USGS-05451765 | 8 | 616.3549
311 | upstream | USGS-05451770 | 8 | 618.9503
311 | upstream | USGS-05451773 | 8 | 618.3476
311 | upstream | USGS-05451785 | 8 | 613.8874
311 | upstream | USGS-05453100 | 5 | 565.6361
311 | upstream | USGS-05453520 | 4 | 517.6911
311 | upstream | USGS-05454500 | 4 | 510.3949
311 | upstream | USGS-05455095 | 4 | 507.1364
311 | upstream | USGS-05455700 | 3 | 483.3777
311 | upstream | USGS-05457200 | 13 | 747.7314
311 | upstream | USGS-05457470 | 13 | 734.3999
311 | upstream | USGS-05457520 | 12 | 721.512
311 | upstream | USGS-05457700 | 11 | 696.8883
311 | upstream | USGS-05458150 | 10 | 672.154
311 | upstream | USGS-05458500 | 9 | 648.5599
311 | upstream | USGS-05458800 | 11 | 698.914
311 | upstream | USGS-05458900 | 9 | 650.7484
311 | upstream | USGS-05462000 | 9 | 657.5369
311 | upstream | USGS-05463050 | 8 | 636.1878
311 | upstream | USGS-05464090 | 8 | 608.451
311 | upstream | USGS-05464220 | 8 | 621.1724
311 | upstream | USGS-05464302 | 8 | 601.4556
311 | upstream | USGS-05464315 | 7 | 588.9965
311 | upstream | USGS-0546431750 | 6 | 577.5894
311 | upstream | USGS-05464420 | 6 | 565.3216
311 | upstream | USGS-05464480 | 6 | 555.2039
311 | upstream | USGS-05464500 | 6 | 552.4089
311 | upstream | USGS-05464765 | 5 | 541.6772
311 | upstream | USGS-05465000 | 2 | 476.9925
311 | upstream | USGS-05465500 | 2 | 453.8682
311 | upstream | USGS-05469720 | 1 | 407.7251
311 | upstream | USGS-05471090 | 12 | 631.4343
311 | upstream | USGS-05472010 | 7 | 534.7278
311 | upstream | USGS-05472500 | 6 | 512.6207
311 | upstream | USGS-05473450 | 3 | 450.9123
311 | upstream | USGS-05474000 | 1 | 408.623
311 | upstream | USGS-05474500 | 0 | 364.8294
311 | upstream | USGS-05476750 | 4 | 690.339
311 | upstream | USGS-05479000 | 4 | 690.1377
311 | upstream | USGS-05480500 | 3 | 669.6629
311 | upstream | USGS-05481000 | 3 | 660.1783
311 | upstream | USGS-05481300 | 2 | 631.2939
311 | upstream | USGS-05481500 | 1 | 613.6482
311 | upstream | USGS-05481650 | 5 | 568.8952
311 | upstream | USGS-05481820 | 1 | 600.2408
311 | upstream | USGS-05481950 | 5 | 572.6805
311 | upstream | USGS-05482000 | 4 | 563.0978
311 | upstream | USGS-05482300 | 6 | 720.4445
311 | upstream | USGS-05482500 | 3 | 648.028
311 | upstream | USGS-05483341 | 0 | 627.6769
311 | upstream | USGS-05483450 | 0 | 636.9452
311 | upstream | USGS-05484000 | 1 | 603.8025
311 | upstream | USGS-05484500 | 1 | 588.9617
311 | upstream | USGS-05485500 | 4 | 558.9004
311 | upstream | USGS-05485605 | 5 | 566.4457
311 | upstream | USGS-05486000 | 5 | 567.4424
311 | upstream | USGS-05486490 | 4 | 551.485
311 | upstream | USGS-05487470 | 4 | 547.8723
311 | upstream | USGS-05487500 | 3 | 533.2241
311 | upstream | USGS-05487550 | 4 | 531.4513
311 | upstream | USGS-05488500 | 2 | 494.6525
311 | upstream | USGS-05489500 | 1 | 456.5332
311 | upstream | USGS-05490500 | 0 | 414.3645
311 | upstream | USGS-06185500 | 994 | 889.7122
311 | upstream | USGS-06236100 | 1193 | 1464.5296
311 | upstream | USGS-06277500 | 1092 | 1335.8965
311 | upstream | USGS-06279500 | 1091 | 1296.4854
311 | upstream | USGS-06285100 | 1078 | 1300.3186
311 | upstream | USGS-06295000 | 998 | 1086.6086
311 | upstream | USGS-06304500 | 1032 | 1292.3806
311 | upstream | USGS-06324970 | 1005 | 1223.2034
311 | upstream | USGS-06329500 | 994 | 881.5915
311 | upstream | USGS-06338490 | 544 | 658.1433
311 | upstream | USGS-06406700 | 453 | 673.1606
311 | upstream | USGS-06406920 | 452 | 657.6711
311 | upstream | USGS-06411900 | 287 | 649.3596
311 | upstream | USGS-06412000 | 287 | 644.4402
311 | upstream | USGS-06413200 | 285 | 629.9356
311 | upstream | USGS-06426500 | 400 | 852.9332
311 | upstream | USGS-06428050 | 290 | 780.6237
311 | upstream | USGS-06467500 | 0 | 69.9757
311 | upstream | USGS-06468250 | 292 | 709.0641
311 | upstream | USGS-06468500 | 151 | 682.9528
311 | upstream | USGS-06485500 | 0 | 53.1024
311 | upstream | USGS-06607500 | 6 | 670.0469
311 | upstream | USGS-06609500 | 9 | 641.2265
311 | upstream | USGS-06610000 | 8 | 610.0914
311 | upstream | USGS-06610765 | 5 | 603.5907
311 | upstream | USGS-06610770 | 5 | 600.5938
311 | upstream | USGS-06610785 | 9 | 606.0072
311 | upstream | USGS-06610795 | 5 | 592.9671
311 | upstream | USGS-06630000 | 819 | 1450.3332
311 | upstream | USGS-06645000 | 512 | 1314.9035
311 | upstream | USGS-06660000 | 694 | 1326.1466
311 | upstream | USGS-06674500 | 466 | 1115.4296
311 | upstream | USGS-06686000 | 418 | 1023.9321
311 | upstream | USGS-06690500 | 16 | 964.0158
311 | upstream | USGS-06710605 | 27 | 1252.534
311 | upstream | USGS-06713500 | 23 | 1236.2118
311 | upstream | USGS-06714215 | 19 | 1229.304
311 | upstream | USGS-06721000 | 18 | 1201.7511
311 | upstream | USGS-06730200 | 19 | 1215.3467
311 | upstream | USGS-06730525 | 19 | 1200.0014
311 | upstream | USGS-06741520 | 18 | 1197.0933
311 | upstream | USGS-06752280 | 18 | 1202.5571
311 | upstream | USGS-06752500 | 17 | 1166.2454
311 | upstream | USGS-06754000 | 17 | 1162.5103
311 | upstream | USGS-06755960 | 30 | 1282.5878
311 | upstream | USGS-06759500 | 15 | 1110.2673
311 | upstream | USGS-06764880 | 12 | 959.8793
311 | upstream | USGS-06765500 | 11 | 913.1193
311 | upstream | USGS-06768000 | 13 | 833.9864
311 | upstream | USGS-06770195 | 9 | 811.5282
311 | upstream | USGS-06770500 | 8 | 760.4105
311 | upstream | USGS-06774000 | 7 | 703.2648
311 | upstream | USGS-06795500 | 8 | 703.0604
311 | upstream | USGS-06796000 | 6 | 660.3156
311 | upstream | USGS-06800000 | 7 | 683.9141
311 | upstream | USGS-06800500 | 5 | 632.856
311 | upstream | USGS-06804000 | 6 | 635.4011
311 | upstream | USGS-06805500 | 5 | 602.53
311 | upstream | USGS-06808495 | 5 | 569.194
311 | upstream | USGS-06810000 | 4 | 544.6548
311 | upstream | USGS-06813000 | 7 | 514.2201
311 | upstream | USGS-06813500 | 3 | 492.2701
311 | upstream | USGS-06817000 | 5 | 526.6469
311 | upstream | USGS-06892350 | 5 | 391.1817
311 | upstream | USGS-06892359 | 5 | 400.8577
311 | upstream | USGS-06892360 | 5 | 393.9456
311 | upstream | USGS-06892440 | 35 | 401.4685
311 | upstream | USGS-06892495 | 1 | 387.131
311 | upstream | USGS-06892513 | 4 | 379.1955
311 | upstream | USGS-06893080 | 3 | 390.7996
311 | upstream | USGS-06893100 | 2 | 386.2679
311 | upstream | USGS-06893150 | 2 | 379.6187
311 | upstream | USGS-06893270 | 2 | 384.466
311 | upstream | USGS-06893300 | 2 | 381.4511
311 | upstream | USGS-06893350 | 5 | 379.5292
311 | upstream | USGS-06893390 | 5 | 375.5978
311 | upstream | USGS-06893400 | 5 | 375.5978
311 | upstream | USGS-06893500 | 5 | 372.2113
311 | upstream | USGS-06893557 | 1 | 367.9717
311 | upstream | USGS-06893562 | 1 | 367.9717
311 | upstream | USGS-06893563 | 1 | 366.5065
311 | upstream | USGS-06893578 | 4 | 360.6128
311 | upstream | USGS-06893620 | 0 | 355.4293
311 | upstream | USGS-06893820 | 1 | 355.5933
311 | upstream | USGS-06893830 | 1 | 353.2862
311 | upstream | USGS-06893890 | 1 | 357.2487
311 | upstream | USGS-06893910 | 1 | 350.9536
311 | upstream | USGS-06893940 | 1 | 350.344
311 | upstream | USGS-06893970 | 0 | 348.8471
311 | upstream | USGS-06893990 | 0 | 346.3765
311 | upstream | USGS-06894000 | 1 | 345.3997
311 | upstream | USGS-06895000 | 1 | 330.4197
311 | upstream | USGS-06896320 | 2 | 415.2363
311 | upstream | USGS-06897937 | 1 | 415.0349
311 | upstream | USGS-06908000 | 0 | 234.9137
311 | upstream | USGS-06914950 | 347 | 531.8043
311 | upstream | USGS-06917630 | 85 | 475.8877
311 | upstream | USGS-06918070 | 81 | 388.6975
311 | upstream | USGS-06920580 | 74 | 349.0863
311 | upstream | USGS-06921200 | 145 | 378.4076
311 | upstream | USGS-375216093183401 | 97 | 358.2646
311 | upstream | USGS-375257093191001 | 81 | 355.4448
311 | upstream | USGS-383158092192001 | 2 | 177.0808
311 | upstream | USGS-384419094515600 | 284 | 529.8513
311 | upstream | USGS-384840094381100 | 2 | 389.3742
311 | upstream | USGS-384953092254501 | 1 | 170.7416
311 | upstream | USGS-385137094362200 | 2 | 382.6081
311 | upstream | USGS-385153092260101 | 1 | 172.0732
311 | upstream | USGS-385356094491200 | 2 | 392.5078
311 | upstream | USGS-385446094430700 | 2 | 385.5913
311 | upstream | USGS-385509092243901 | 1 | 178.9767
311 | upstream | USGS-385520094420000 | 2 | 384.466
311 | upstream | USGS-385539094372100 | 1 | 378.1286
311 | upstream | USGS-385540095032800 | 1 | 403.4141
311 | upstream | USGS-385608094380300 | 2 | 378.7928
311 | upstream | USGS-385638091364601 | 0 | 133.1431
311 | upstream | USGS-385800094485300 | 1 | 385.3054
311 | upstream | USGS-385834094445600 | 2 | 387.579
311 | upstream | USGS-385839094444400 | 1 | 386.9881
311 | upstream | USGS-385908094445900 | 1 | 385.4571
311 | upstream | USGS-390027094415600 | 1 | 371.6378
311 | upstream | USGS-390127094365800 | 1 | 367.9717
311 | upstream | USGS-390200092341701 | 0 | 190.2732
311 | upstream | USGS-390227092234101 | 2 | 192.4449
311 | upstream | USGS-390617094190201 | 1 | 345.5296
311 | upstream | USGS-391504093003301 | 0 | 237.045
311 | upstream | USGS-391815009203901 | 0 | 393.8487
311 | upstream | USGS-393358096130000 | 6 | 530.193
311 | upstream | USGS-393745095435200 | 248 | 490.6782
311 | upstream | USGS-393754095364000 | 244 | 479.8899
311 | upstream | USGS-393937095384000 | 176 | 484.2762
311 | upstream | USGS-394024095403500 | 177 | 486.7723
311 | upstream | USGS-394059095403500 | 177 | 486.9195
311 | upstream | USGS-394137095392800 | 177 | 488.1803
311 | upstream | USGS-394147095414900 | 177 | 489.6051
311 | upstream | USGS-394151094531501 | 2 | 435.2015
311 | upstream | USGS-394254094092301 | 2 | 364.6952
311 | upstream | USGS-394306095484300 | 177 | 501.4248
311 | upstream | USGS-394331095400700 | 177 | 490.5291
311 | upstream | USGS-394515095415800 | 177 | 495.5814
311 | upstream | USGS-394758095433100 | 177 | 499.9161
311 | upstream | USGS-394847104570700 | 19 | 1229.304
311 | upstream | USGS-400227095151501 | 6 | 486.63
311 | upstream | USGS-401143096134301 | 1 | 585.2925
311 | upstream | USGS-401226105340100 | 49 | 1239.6834
311 | upstream | USGS-401720105382500 | 26 | 1242.8511
311 | upstream | USGS-401913105361101 | 20 | 1239.0142
311 | upstream | USGS-401924105362201 | 24 | 1240.9901
311 | upstream | USGS-402046105382801 | 91 | 1240.3632
311 | upstream | USGS-402114105350101 | 21 | 1236.7443
311 | upstream | USGS-402552105300101 | 23 | 1233.3647
311 | upstream | USGS-402645105301701 | 23 | 1231.1259
311 | upstream | USGS-402950105313801 | 20 | 1234.0593
311 | upstream | USGS-402953105313701 | 23 | 1234.0593
311 | upstream | USGS-403047105454101 | 25 | 1280.1949
311 | upstream | USGS-403123105445201 | 21 | 1278.0518
311 | upstream | USGS-403215105415200 | 84 | 1281.6191
311 | upstream | USGS-403425105503901 | 55 | 1273.7855
311 | upstream | USGS-403709103111900 | 15 | 1064.4834
311 | upstream | USGS-410845095584201 | 9 | 597.2204
311 | upstream | USGS-410853095575601 | 8 | 595.7247
311 | upstream | USGS-411105095532301 | 8 | 599.7319
311 | upstream | USGS-411126096003101 | 5 | 599.4908
311 | upstream | USGS-411142095554601 | 5 | 603.8249
311 | upstream | USGS-411232096012401 | 9 | 602.1814
311 | upstream | USGS-411247095554301 | 4 | 603.8249
311 | upstream | USGS-411316095551401 | 4 | 603.8249
311 | upstream | USGS-411337096004501 | 5 | 603.5907
311 | upstream | USGS-411406096004301 | 6 | 603.5907
311 | upstream | USGS-411435095550101 | 8 | 610.0914
311 | upstream | USGS-411535096020301 | 5 | 604.9117
311 | upstream | USGS-411554095553201 | 5 | 610.0914
311 | upstream | USGS-411613096022601 | 9 | 605.8966
311 | upstream | USGS-411632096020701 | 9 | 608.0981
311 | upstream | USGS-411636095535401 | 5 | 610.0914
311 | upstream | USGS-411636095553101 | 5 | 610.0914
311 | upstream | USGS-411638095553001 | 5 | 610.0914
311 | upstream | USGS-411729096010801 | 9 | 608.0981
311 | upstream | USGS-411829096004801 | 6 | 610.1082
311 | upstream | USGS-411903096004101 | 9 | 610.1082
311 | upstream | USGS-412126095565201 | 5 | 618.6428
311 | upstream | USGS-412911089540101 | 5 | 524.9139
311 | upstream | USGS-413012096210001 | 7 | 652.5168
311 | upstream | USGS-420444097543301 | 0 | 784.6234
311 | upstream | USGS-420626089101201 | 7 | 611.5461
311 | upstream | USGS-424048097483601 | 30 | 122.1535
311 | upstream | USGS-425014106210901 | 509 | 1326.6312
311 | upstream | USGS-430321089294301 | 12 | 732.8508
311 | upstream | USGS-430518089205901 | 10 | 713.5889
311 | upstream | USGS-433600096442400 | 4 | 170.2955
311 | upstream | USGS-435214103273500 | 286 | 650.104
311 | upstream | USGS-435231103265101 | 286 | 650.104
311 | upstream | USGS-435234103262600 | 286 | 650.104
311 | upstream | USGS-435234103274500 | 286 | 650.104
311 | upstream | USGS-435245103273000 | 286 | 648.1709
311 | upstream | USGS-435250103270400 | 286 | 648.1709
311 | upstream | USGS-435300103270800 | 286 | 648.1709
311 | upstream | USGS-435302103265300 | 286 | 648.1709
311 | upstream | USGS-435326102254600 | 283 | 563.1897
311 | upstream | USGS-435420096290500 | 8 | 192.8289
311 | upstream | USGS-435628103324600 | 453 | 663.3063
311 | upstream | USGS-442846095463201 | 23 | 1124.9279
311 | upstream | USGS-443840092400301 | 11 | 809.139
311 | upstream | USGS-445220094212201 | 17 | 975.4714
311 | upstream | USGS-450506092581601 | 15 | 912.9838
311 | upstream | USGS-450546092590401 | 15 | 912.9838
311 | upstream | USGS-450811097114200 | 5 | 379.1781
311 | upstream | USGS-451244092524301 | 11 | 845.5824
311 | upstream | USGS-451323092524101 | 11 | 845.5824
311 | upstream | USGS-453031097011800 | 27 | 1251.3111
311 | upstream | USGS-453107096583500 | 27 | 1248.4658
311 | upstream | USGS-453245097071800 | 28 | 1259.2497
311 | upstream | USGS-453354097040800 | 27 | 1257.7243
311 | upstream | USGS-453801097120100 | 27 | 1252.7887
311 | upstream | USGS-453825097104400 | 27 | 1251.7765
311 | upstream | USGS-454535097023100 | 27 | 1248.0197
311 | upstream | USGS-455145097072900 | 27 | 1255.3954
311 | upstream | USGS-460107092543101 | 15 | 938.621
311 | upstream | USGS-460533100371900 | 472 | 518.4143
311 | upstream | USGS-463831111590101 | 2131 | 1516.2501
311 | upstream | USGS-464022111583001 | 2131 | 1513.2563
311 | upstream | USGS-464445100493500 | 542 | 578.6451
311 | upstream | USGS-465245100530500 | 542 | 590.0205
311 | upstream | USGS-465702094395501 | 28 | 1282.1386
311 | upstream | USGS-465713094395501 | 27 | 1282.1386
311 | upstream | USGS-470000094411601 | 27 | 1277.7436
311 | upstream | USGS-470005094411101 | 27 | 1277.7436
312 | downstream | USGS-11074000 | 0 | 41.159
312 | downstream | USGS-345742120384701 | 4 | 102.9693
312 | downstream | USGS-345811120385801 | 4 | 102.9693
312 | upstream | CALWR_WQX-KA040341 | 0 | 118.3259
312 | upstream | CALWR_WQX-KA041134 | 2 | 74.6341
312 | upstream | CALWR_WQX-KA041323 | 2 | 72.619
312 | upstream | USGS-11074000 | 0 | 31.5744
312 | upstream | USGS-341501117120601 | 2616 | 128.8482
313 | downstream | USGS-07032000 | 3 | 884.1298
313 | downstream | USGS-07374000 | 119978 | 884.1298
313 | downstream | USGS-07374525 | 489941 | 884.1298
313 | downstream | USGS-322023090544500 | 7 | 884.1298
313 | downstream | USGS-362146089301901 | 0 | 893.6331
313 | upstream | USGS-07024000 | 1 | 959.916
313 | upstream | USGS-07042450 | 0 | 913.7649
313 | upstream | USGS-363618089251701 | 0 | 909.7545
313 | upstream | USGS-365659089073101 | 1 | 968.9843
314 | downstream | USGS-14246900 | 599930 | 732.3108
314 | downstream | USGS-453705122393300 | 229967 | 732.3108
314 | downstream | USGS-453717122402400 | 229967 | 732.3108
314 | downstream | USGS-453750121115300 | 9 | 732.3108
314 | downstream | USGS-454256121304100 | 9 | 732.3108
314 | downstream | USGS-461414119125400 | 7 | 732.3108
315 | downstream | USGS-02334430 | 6 | 454.8605
315 | downstream | USGS-02335000 | 7 | 454.8605
315 | downstream | USGS-02335450 | 7 | 454.8605
315 | downstream | USGS-02335580 | 0 | 441.7259
315 | downstream | USGS-02335990 | 2 | 441.7259
315 | downstream | USGS-02336000 | 2 | 441.7259
315 | downstream | USGS-02336652 | 2 | 441.7259
315 | downstream | USGS-02337170 | 3 | 441.7259
315 | downstream | USGS-02338000 | 4 | 441.7259
315 | downstream | USGS-02344040 | 83 | 441.7259
315 | downstream | USGS-02358634 | 88 | 441.7259
315 | downstream | USGS-02359170 | 289880 | 441.7259
315 | downstream | USGS-02419890 | 125 | 609.8361
315 | downstream | USGS-0241998802 | 126 | 609.8361
315 | downstream | USGS-0241998804 | 126 | 609.8361
315 | downstream | USGS-0241998805 | 126 | 609.8361
315 | downstream | USGS-0241998806 | 126 | 609.8361
315 | downstream | USGS-0241998807 | 126 | 609.8361
315 | downstream | USGS-0241998808 | 126 | 609.8361
315 | downstream | USGS-0241998809 | 126 | 609.8361
315 | downstream | USGS-02429500 | 39866 | 609.8361
315 | downstream | USGS-02470500 | 689801 | 609.8361
315 | downstream | USGS-03609750 | 104 | 604.6899
316 | downstream | USGS-0241998802 | 15 | 546.7451
316 | downstream | USGS-0241998804 | 15 | 546.7451
316 | downstream | USGS-0241998805 | 15 | 546.7451
316 | downstream | USGS-0241998806 | 15 | 546.7451
316 | downstream | USGS-0241998807 | 15 | 546.7451
316 | downstream | USGS-0241998808 | 15 | 546.7451
316 | downstream | USGS-0241998809 | 15 | 546.7451
316 | downstream | USGS-02424000 | 4 | 423.1581
316 | downstream | USGS-02429500 | 39985 | 423.1581
316 | downstream | USGS-02469762 | 22 | 434.495
316 | downstream | USGS-02470500 | 689920 | 423.1581
317 | downstream | USGS-03216600 | 7 | 806.7523
317 | downstream | USGS-03303280 | 11 | 603.6982
317 | downstream | USGS-03408500 | 0 | 652.0247
317 | downstream | USGS-03409500 | 0 | 649.9965
317 | downstream | USGS-03410210 | 0 | 649.9965
317 | downstream | USGS-03438500 | 29 | 347.1458
317 | downstream | USGS-03466208 | 0 | 778.109
317 | downstream | USGS-03539690 | 1 | 626.3863
317 | downstream | USGS-03539778 | 0 | 603.4117
317 | downstream | USGS-03539810 | 0 | 603.4117
317 | downstream | USGS-03609750 | 35 | 382.495
317 | downstream | USGS-03612500 | 30 | 347.1458
317 | downstream | USGS-03612600 | 30 | 347.1458
317 | upstream | USGS-03408500 | 59 | 649.4615
317 | upstream | USGS-03409500 | 59 | 644.9522
317 | upstream | USGS-03410210 | 59 | 633.9303
317 | upstream | USGS-03466208 | 26 | 778.109
317 | upstream | USGS-03467609 | 22 | 715.7941
317 | upstream | USGS-03538860 | 7 | 609.0587
317 | upstream | USGS-03539690 | 7 | 599.6754
317 | upstream | USGS-03539778 | 7 | 594.3341
317 | upstream | USGS-03539810 | 7 | 589.168
318 | downstream | USGS-03216600 | 8 | 817.7257
318 | downstream | USGS-03303280 | 17 | 817.7257
318 | downstream | USGS-03408500 | 0 | 652.0247
318 | downstream | USGS-03409500 | 0 | 654.2734
318 | downstream | USGS-03410210 | 0 | 652.0247
318 | downstream | USGS-03438500 | 126 | 482.7203
318 | downstream | USGS-03466208 | 0 | 789.3415
318 | downstream | USGS-03539690 | 1 | 626.3863
318 | downstream | USGS-03539778 | 0 | 603.4117
318 | downstream | USGS-03539810 | 0 | 603.4117
318 | downstream | USGS-03609750 | 47 | 540.0393
318 | downstream | USGS-03612500 | 127 | 482.7203
318 | downstream | USGS-03612600 | 127 | 482.7203
318 | upstream | USGS-03538860 | 8 | 609.0587
318 | upstream | USGS-03539690 | 7 | 599.6754
318 | upstream | USGS-03539778 | 7 | 594.3341
318 | upstream | USGS-03539810 | 7 | 589.168
3226 | downstream | USGS-03609750 | 19 | 202.1892
3226 | upstream | TDECWR_WQX-TNW000000881 | 19 | 523.4599
3226 | upstream | USGS-03466208 | 70 | 778.109
3226 | upstream | USGS-03467609 | 67 | 715.7941
3226 | upstream | USGS-03503000 | 81 | 677.4487
3226 | upstream | USGS-03538860 | 30 | 609.0587
3226 | upstream | USGS-03539690 | 30 | 599.6754
3226 | upstream | USGS-03539778 | 29 | 594.3341
3226 | upstream | USGS-03539810 | 29 | 589.168
3226 | upstream | USGS-0357479650 | 6 | 384.4038
3226 | upstream | USGS-03575100 | 5 | 363.1629
323 | downstream | USGS-03216600 | 0 | 636.0331
323 | downstream | USGS-03303280 | 5 | 411.0594
323 | downstream | USGS-03318800 | 0 | 351.7452
323 | downstream | USGS-03438500 | 37 | 439.535
323 | downstream | USGS-03612500 | 2 | 136.7855
323 | downstream | USGS-03612600 | 2 | 136.7855
323 | downstream | USGS-372629086330400 | 0 | 351.7452
323 | upstream | USGS-03025490 | 24 | 1101.8558
323 | upstream | USGS-03025500 | 24 | 1099.5163
323 | upstream | USGS-03036500 | 22 | 1022.3886
323 | upstream | USGS-03049652 | 13 | 987.3563
323 | upstream | USGS-03075001 | 22 | 1026.44
323 | upstream | USGS-03085000 | 20 | 985.7022
323 | upstream | USGS-03086000 | 20 | 961.9628
323 | upstream | USGS-03216600 | 10 | 633.2574
323 | upstream | USGS-03241500 | 3 | 597.0781
323 | upstream | USGS-03259000 | 0 | 514.1412
323 | upstream | USGS-03267900 | 10 | 595.7266
323 | upstream | USGS-03271000 | 9 | 566.9689
323 | upstream | USGS-03303280 | 1 | 258.0927
323 | upstream | USGS-03318800 | 4 | 337.1448
323 | upstream | USGS-03320085 | 0 | 257.8436
323 | upstream | USGS-03408500 | 59 | 649.4615
323 | upstream | USGS-03409500 | 59 | 644.9522
323 | upstream | USGS-03410210 | 59 | 633.9303
323 | upstream | USGS-372629086330400 | 5 | 348.7489
323 | upstream | USGS-373514086371200 | 4 | 347.5484
323 | upstream | USGS-382054085332600 | 4 | 392.7445
323 | upstream | USGS-394253085111101 | 10 | 564.855
323 | upstream | USGS-395942083151401 | 15 | 761.9875
324 | downstream | USGS-04101000 | 4 | 140.981
324 | downstream | USGS-04101500 | 5 | 140.981
324 | downstream | USGS-04193490 | 2 | 81.5519
324 | downstream | USGS-04193500 | 2 | 81.5519
324 | downstream | USGS-411645084230502 | 0 | 81.5519
324 | downstream | USGS-412447083531201 | 2 | 81.5519
324 | downstream | USGS-412451083513900 | 2 | 81.5519
324 | downstream | USGS-412835083445600 | 2 | 81.5519
324 | downstream | USGS-413342083382100 | 2 | 81.5519
324 | downstream | USGS-413812083315700 | 2 | 81.5519
324 | downstream | USGS-414059083290500 | 3 | 81.5519
324 | downstream | USGS-414101083290800 | 3 | 81.5519
324 | downstream | USGS-414120083283800 | 3 | 81.5519
325 | downstream | 11NPSWRD_WQX-MISS_3P_COLDWTR | 0 | 853.7783
325 | downstream | 11NPSWRD_WQX-MISS_3P_UM815 | 0 | 824.649
325 | downstream | 11NPSWRD_WQX-MISS_3P_UM831 | 0 | 845.9956
325 | downstream | 11NPSWRD_WQX-MISS_3P_UM839 | 0 | 850.6379
325 | downstream | 11NPSWRD_WQX-SACN_3P_07 | 0 | 847.1327
325 | downstream | 11NPSWRD_WQX-SACN_3P_11 | 0 | 825.1188
325 | downstream | 21IOWA_WQX-10520002 | 0 | 516.2476
325 | downstream | 21IOWA_WQX-10520003 | 0 | 502.7645
325 | downstream | 21IOWA_WQX-10570001 | 0 | 541.8667
325 | downstream | 21IOWA_WQX-10570002 | 0 | 565.3216
325 | downstream | 21IOWA_WQX-10580002 | 0 | 491.0566
325 | downstream | 21IOWA_WQX-10580003 | 0 | 459.4555
325 | downstream | 21IOWA_WQX-10700001 | 0 | 481.7951
325 | downstream | 21IOWA_WQX-10920001 | 0 | 504.6802
325 | downstream | 21IOWA_WQX-23000004 | 0 | 633.606
325 | downstream | 21IOWA_WQX-23000027 | 0 | 459.4555
325 | downstream | 21IOWA_WQX-23000066 | 0 | 561.9613
325 | downstream | 21IOWA_WQX-23000078 | 0 | 529.4319
325 | downstream | 21IOWA_WQX-23000082 | 0 | 493.8447
325 | downstream | 21IOWA-10520002 | 0 | 516.2476
325 | downstream | 21IOWA-10520003 | 0 | 502.7645
325 | downstream | 21IOWA-10570001 | 0 | 541.8667
325 | downstream | 21IOWA-10570002 | 0 | 565.3216
325 | downstream | MNDA_PESTICIDE-62-0055-00-201 | 0 | 850.6379
325 | downstream | MNDA_PESTICIDE-S000-339 | 0 | 845.9956
325 | downstream | MNDA_PESTICIDE-S001-597 | 0 | 785.8202
325 | downstream | MNDA_PESTICIDE-S001-946 | 0 | 865.5794
325 | downstream | MNDA_PESTICIDE-S004-034 | 0 | 870.1856
325 | downstream | MNDA_PESTICIDE-S005-376 | 0 | 846.3163
325 | downstream | MNDA_PESTICIDE-S005-395 | 0 | 846.3163
325 | downstream | MNDA_PESTICIDE-S006-629 | 0 | 870.1856
325 | downstream | MNDA_PESTICIDE-S006-630 | 0 | 845.9956
325 | downstream | MNDA_PESTICIDE-S006-647 | 0 | 862.4303
325 | downstream | MNDA_PESTICIDE-WT00051 | 0 | 846.3163
325 | downstream | MNDA_PESTICIDE-WT00060 | 0 | 850.6379
325 | downstream | MNDA_PESTICIDE-WT00061 | 0 | 846.3163
325 | downstream | SDDENR_WQX-460745 | 0 | 49.5593
325 | downstream | SDDENR_WQX-460761 | 1 | 126.8958
325 | downstream | USGS-05331580 | 0 | 824.649
325 | downstream | USGS-05340540 | 0 | 881.9308
325 | downstream | USGS-05389500 | 0 | 640.4889
325 | downstream | USGS-05407000 | 0 | 685.5992
325 | downstream | USGS-05420500 | 0 | 518.4063
325 | downstream | USGS-05421740 | 0 | 623.3061
325 | downstream | USGS-05453520 | 0 | 517.8271
325 | downstream | USGS-05454500 | 0 | 512.5461
325 | downstream | USGS-05455700 | 0 | 491.0566
325 | downstream | USGS-05464420 | 0 | 565.3216
325 | downstream | USGS-05464480 | 0 | 557.8211
325 | downstream | USGS-05464500 | 0 | 557.8211
325 | downstream | USGS-05464765 | 0 | 541.8667
325 | downstream | USGS-05465000 | 0 | 481.7951
325 | downstream | USGS-05465500 | 0 | 459.4555
325 | downstream | USGS-05469720 | 0 | 413.7108
325 | downstream | USGS-05474500 | 0 | 366.1641
325 | downstream | USGS-05587455 | 1 | 281.6694
325 | downstream | USGS-06467500 | 0 | 70.6244
325 | downstream | USGS-07022000 | 4 | 281.6694
325 | upstream | 11NPSWRD_WQX-GLAC_3P_UTM | 2384 | 1583.6148
325 | upstream | 11NPSWRD_WQX-MISS_3P_COLDWTR | 14 | 853.7491
325 | upstream | 11NPSWRD_WQX-MISS_3P_UM815 | 13 | 822.3177
325 | upstream | 11NPSWRD_WQX-MISS_3P_UM831 | 14 | 840.1678
325 | upstream | 11NPSWRD_WQX-MISS_3P_UM839 | 14 | 848.0816
325 | upstream | 11NPSWRD_WQX-MISS_3P_UM883 | 0 | 891.2321
325 | upstream | 11NPSWRD_WQX-SACN_3P_02 | 1 | 923.7851
325 | upstream | 11NPSWRD_WQX-SACN_3P_04 | 0 | 886.2313
325 | upstream | 11NPSWRD_WQX-SACN_3P_07 | 13 | 843.7177
325 | upstream | 11NPSWRD_WQX-SACN_3P_11 | 13 | 821.1476
325 | upstream | 11NPSWRD_WQX-SACN_3P_5331775 | 3 | 959.4972
325 | upstream | 11NPSWRD_WQX-SACN_3P_5333400 | 2 | 959.6152
325 | upstream | 21IOWA_WQX-10030001 | 1 | 702.5564
325 | upstream | 21IOWA_WQX-10030002 | 0 | 655.4379
325 | upstream | 21IOWA_WQX-10070001 | 11 | 641.9063
325 | upstream | 21IOWA_WQX-10070002 | 10 | 612.6739
325 | upstream | 21IOWA_WQX-10070003 | 11 | 650.7484
325 | upstream | 21IOWA_WQX-10070004 | 10 | 635.2706
325 | upstream | 21IOWA_WQX-10070005 | 2 | 638.2246
325 | upstream | 21IOWA_WQX-10070006 | 1 | 618.1655
325 | upstream | 21IOWA_WQX-10090001 | 3 | 648.5599
325 | upstream | 21IOWA_WQX-10100001 | 1 | 674.1256
325 | upstream | 21IOWA_WQX-10120001 | 11 | 657.5369
325 | upstream | 21IOWA_WQX-10170002 | 14 | 723.8216
325 | upstream | 21IOWA_WQX-10170003 | 6 | 715.2958
325 | upstream | 21IOWA_WQX-10220001 | 1 | 635.1607
325 | upstream | 21IOWA_WQX-10220002 | 1 | 639.8638
325 | upstream | 21IOWA_WQX-10220003 | 8 | 642.1784
325 | upstream | 21IOWA_WQX-10250001 | 7 | 605.9916
325 | upstream | 21IOWA_WQX-10250002 | 7 | 588.9617
325 | upstream | 21IOWA_WQX-10340001 | 4 | 692.0404
325 | upstream | 21IOWA_WQX-10400001 | 9 | 643.7263
325 | upstream | 21IOWA_WQX-10420001 | 5 | 668.8812
325 | upstream | 21IOWA_WQX-10440001 | 1 | 444.6886
325 | upstream | 21IOWA_WQX-10460001 | 10 | 685.9503
325 | upstream | 21IOWA_WQX-10490001 | 1 | 583.0568
325 | upstream | 21IOWA_WQX-10490002 | 1 | 585.2298
325 | upstream | 21IOWA_WQX-10490003 | 1 | 582.7256
325 | upstream | 21IOWA_WQX-10490004 | 1 | 585.2298
325 | upstream | 21IOWA_WQX-10500001 | 8 | 589.1245
325 | upstream | 21IOWA_WQX-10520001 | 0 | 505.5252
325 | upstream | 21IOWA_WQX-10520002 | 6 | 515.4392
325 | upstream | 21IOWA_WQX-10520003 | 5 | 499.1897
325 | upstream | 21IOWA_WQX-10540001 | 5 | 517.5643
325 | upstream | 21IOWA_WQX-10550001 | 12 | 716.1179
325 | upstream | 21IOWA_WQX-10560002 | 0 | 408.623
325 | upstream | 21IOWA_WQX-10570001 | 7 | 541.6772
325 | upstream | 21IOWA_WQX-10570002 | 0 | 565.3216
325 | upstream | 21IOWA_WQX-10580002 | 5 | 483.3777
325 | upstream | 21IOWA_WQX-10580003 | 3 | 453.8682
325 | upstream | 21IOWA_WQX-10620001 | 6 | 543.5184
325 | upstream | 21IOWA_WQX-10630002 | 4 | 497.9495
325 | upstream | 21IOWA_WQX-10630003 | 5 | 529.8942
325 | upstream | 21IOWA_WQX-10640002 | 4 | 636.8029
325 | upstream | 21IOWA_WQX-10640003 | 4 | 647.654
325 | upstream | 21IOWA_WQX-10700001 | 4 | 476.9925
325 | upstream | 21IOWA_WQX-10770001 | 6 | 572.6805
325 | upstream | 21IOWA_WQX-10770002 | 6 | 568.8952
325 | upstream | 21IOWA_WQX-10770003 | 5 | 533.2241
325 | upstream | 21IOWA_WQX-10810001 | 13 | 719.9374
325 | upstream | 21IOWA_WQX-10810002 | 13 | 732.0809
325 | upstream | 21IOWA_WQX-10820001 | 6 | 529.0491
325 | upstream | 21IOWA_WQX-10850002 | 12 | 613.6929
325 | upstream | 21IOWA_WQX-10850003 | 13 | 624.7875
325 | upstream | 21IOWA_WQX-10890001 | 1 | 414.3645
325 | upstream | 21IOWA_WQX-10900002 | 2 | 448.694
325 | upstream | 21IOWA_WQX-10900003 | 3 | 465.8768
325 | upstream | 21IOWA_WQX-10910001 | 5 | 551.485
325 | upstream | 21IOWA_WQX-10910002 | 6 | 567.4424
325 | upstream | 21IOWA_WQX-10910003 | 5 | 543.3077
325 | upstream | 21IOWA_WQX-10920001 | 5 | 496.1842
325 | upstream | 21IOWA_WQX-10940001 | 10 | 671.3847
325 | upstream | 21IOWA_WQX-10940002 | 10 | 673.4912
325 | upstream | 21IOWA_WQX-10940003 | 9 | 661.9231
325 | upstream | 21IOWA_WQX-11400002 | 10 | 665.8284
325 | upstream | 21IOWA_WQX-11400003 | 10 | 668.253
325 | upstream | 21IOWA_WQX-15960002 | 2 | 685.511
325 | upstream | 21IOWA_WQX-23000001 | 6 | 732.3033
325 | upstream | 21IOWA_WQX-23000002 | 2 | 615.9093
325 | upstream | 21IOWA_WQX-23000004 | 2 | 614.7269
325 | upstream | 21IOWA_WQX-23000010 | 7 | 568.6062
325 | upstream | 21IOWA_WQX-23000012 | 1 | 443.8181
325 | upstream | 21IOWA_WQX-23000013 | 1 | 443.8181
325 | upstream | 21IOWA_WQX-23000015 | 6 | 483.026
325 | upstream | 21IOWA_WQX-23000016 | 2 | 696.9392
325 | upstream | 21IOWA_WQX-23000018 | 3 | 483.026
325 | upstream | 21IOWA_WQX-23000019 | 3 | 448.4896
325 | upstream | 21IOWA_WQX-23000020 | 3 | 445.9848
325 | upstream | 21IOWA_WQX-23000025 | 6 | 724.5548
325 | upstream | 21IOWA_WQX-23000027 | 0 | 459.4555
325 | upstream | 21IOWA_WQX-23000028 | 14 | 724.4921
325 | upstream | 21IOWA_WQX-23000029 | 5 | 509.7369
325 | upstream | 21IOWA_WQX-23000030 | 9 | 607.2251
325 | upstream | 21IOWA_WQX-23000031 | 12 | 663.0379
325 | upstream | 21IOWA_WQX-23000032 | 5 | 509.4778
325 | upstream | 21IOWA_WQX-23000033 | 4 | 734.672
325 | upstream | 21IOWA_WQX-23000034 | 4 | 423.5254
325 | upstream | 21IOWA_WQX-23000035 | 0 | 563.3022
325 | upstream | 21IOWA_WQX-23000036 | 11 | 644.2084
325 | upstream | 21IOWA_WQX-23000037 | 3 | 442.7307
325 | upstream | 21IOWA_WQX-23000038 | 4 | 679.0543
325 | upstream | 21IOWA_WQX-23000039 | 12 | 679.0543
325 | upstream | 21IOWA_WQX-23000040 | 14 | 713.843
325 | upstream | 21IOWA_WQX-23000041 | 12 | 668.6917
325 | upstream | 21IOWA_WQX-23000042 | 7 | 553.1446
325 | upstream | 21IOWA_WQX-23000043 | 2 | 589.4439
325 | upstream | 21IOWA_WQX-23000044 | 3 | 599.781
325 | upstream | 21IOWA_WQX-23000045 | 12 | 679.0543
325 | upstream | 21IOWA_WQX-23000046 | 0 | 540.1859
325 | upstream | 21IOWA_WQX-23000047 | 12 | 741.3114
325 | upstream | 21IOWA_WQX-23000048 | 12 | 741.3114
325 | upstream | 21IOWA_WQX-23000049 | 12 | 741.3114
325 | upstream | 21IOWA_WQX-23000050 | 14 | 768.2988
325 | upstream | 21IOWA_WQX-23000054 | 15 | 747.5773
325 | upstream | 21IOWA_WQX-23000056 | 14 | 755.5321
325 | upstream | 21IOWA_WQX-23000058 | 0 | 686.2566
325 | upstream | 21IOWA_WQX-23000059 | 11 | 667.0401
325 | upstream | 21IOWA_WQX-23000065 | 11 | 641.0612
325 | upstream | 21IOWA_WQX-23000066 | 0 | 561.9613
325 | upstream | 21IOWA_WQX-23000067 | 4 | 453.3095
325 | upstream | 21IOWA_WQX-23000069 | 5 | 648.6742
325 | upstream | 21IOWA_WQX-23000070 | 3 | 483.2708
325 | upstream | 21IOWA_WQX-23000072 | 0 | 681.9338
325 | upstream | 21IOWA_WQX-23000073 | 1 | 599.5269
325 | upstream | 21IOWA_WQX-23000074 | 11 | 650.7484
325 | upstream | 21IOWA_WQX-23000078 | 6 | 527.6995
325 | upstream | 21IOWA_WQX-23000079 | 4 | 674.3307
325 | upstream | 21IOWA_WQX-23000080 | 3 | 648.8582
325 | upstream | 21IOWA_WQX-23000082 | 5 | 493.0897
325 | upstream | 21IOWA_WQX-23000083 | 15 | 743.7832
325 | upstream | 21IOWA_WQX-23000085 | 10 | 566.5731
325 | upstream | 21IOWA_WQX-23000089 | 3 | 644.3607
325 | upstream | 21IOWA_WQX-23000091 | 23 | 1081.3151
325 | upstream | 21IOWA_WQX-23000092 | 10 | 617.2739
325 | upstream | 21IOWA_WQX-23000093 | 14 | 637.7754
325 | upstream | 21IOWA_WQX-23000094 | 12 | 709.5214
325 | upstream | 21IOWA_WQX-23000095 | 4 | 474.1
325 | upstream | 21IOWA_WQX-23000096 | 9 | 596.8755
325 | upstream | 21IOWA_WQX-23000097 | 9 | 596.7637
325 | upstream | 21IOWA_WQX-23000102 | 14 | 721.5909
325 | upstream | 21IOWA_WQX-23170009 | 6 | 723.3475
325 | upstream | 21IOWA_WQX-23170010 | 15 | 738.8309
325 | upstream | 21IOWA_WQX-23550005 | 23 | 1078.44
325 | upstream | 21IOWA_WQX-23950007 | 15 | 744.6239
325 | upstream | 21IOWA_WQX-23950019 | 12 | 790.6551
325 | upstream | 21IOWA-10070005 | 2 | 638.2246
325 | upstream | 21IOWA-10070006 | 1 | 618.1655
325 | upstream | 21IOWA-10100001 | 5 | 674.1256
325 | upstream | 21IOWA-10120001 | 3 | 657.5369
325 | upstream | 21IOWA-10170002 | 14 | 723.8216
325 | upstream | 21IOWA-10170003 | 14 | 715.2958
325 | upstream | 21IOWA-10250002 | 7 | 588.9617
325 | upstream | 21IOWA-10400001 | 9 | 643.7263
325 | upstream | 21IOWA-10520002 | 6 | 515.4392
325 | upstream | 21IOWA-10520003 | 5 | 499.1897
325 | upstream | 21IOWA-10570001 | 7 | 541.6772
325 | upstream | 21IOWA-10570002 | 0 | 565.3216
325 | upstream | 21IOWA-10640002 | 4 | 636.8029
325 | upstream | 21IOWA-10640003 | 4 | 647.654
325 | upstream | 21IOWA-10770002 | 6 | 568.8952
325 | upstream | 21IOWA-10770003 | 5 | 533.2241
325 | upstream | 21IOWA-10810002 | 13 | 732.0809
325 | upstream | 21IOWA-10900002 | 2 | 448.694
325 | upstream | 21IOWA-10940001 | 10 | 671.3847
325 | upstream | 21IOWA-10940002 | 10 | 673.4912
325 | upstream | 21IOWA-10940003 | 9 | 661.9231
325 | upstream | 21IOWA-11220014 | 2 | 671.9434
325 | upstream | 21IOWA-11220017 | 3 | 678.7828
325 | upstream | 21IOWA-11220018 | 3 | 680.1697
325 | upstream | 21IOWA-11330001 | 3 | 685.5141
325 | upstream | 21IOWA-15960002 | 2 | 685.511
325 | upstream | FORTPECK-BM-S-BM-015 | 982 | 936.6003
325 | upstream | FORTPECK-BM-S-SM-013 | 982 | 940.5441
325 | upstream | FORTPECK-PR-R-PR-009 | 983 | 974.5959
325 | upstream | FORTPECK-PR-R-PR-011 | 998 | 1015.73
325 | upstream | FORTPECK-PR-R-PR-012 | 998 | 1012.328
325 | upstream | FORTPECK-PW-S-LP-005 | 986 | 1070.3318
325 | upstream | FORTPECK-PW-S-TC-007 | 1002 | 977.7524
325 | upstream | FORTPECK-PW-S-WC-006 | 982 | 983.4156
325 | upstream | FTBLKNAP-MM-MRV-01 | 997 | 1376.4018
325 | upstream | FTBLKNAP-MM-MRV-04 | 994 | 1305.2648
325 | upstream | FTBLKNAP-MM-WBCR-05 | 995 | 1326.6287
325 | upstream | MDEQ_WQ_WQX-M09MISSR05 | 2210 | 1552.4462
325 | upstream | MNDA_PESTICIDE-03-0029-00-101 | 23 | 1126.2719
325 | upstream | MNDA_PESTICIDE-03-0077-00-201 | 10 | 1135.1097
325 | upstream | MNDA_PESTICIDE-03-0096-00-202 | 9 | 1138.654
325 | upstream | MNDA_PESTICIDE-06-0002-00-101 | 13 | 1206.637
325 | upstream | MNDA_PESTICIDE-06-0152-00-303 | 12 | 1186.7046
325 | upstream | MNDA_PESTICIDE-06-0349-00-201 | 13 | 1213.1763
325 | upstream | MNDA_PESTICIDE-06-0460-00-201 | 26 | 1174.2586
325 | upstream | MNDA_PESTICIDE-07-0060-01-101 | 5 | 998.9741
325 | upstream | MNDA_PESTICIDE-07-0060-01-102 | 19 | 998.9741
325 | upstream | MNDA_PESTICIDE-10-0107-00-201 | 3 | 941.977
325 | upstream | MNDA_PESTICIDE-11-0047-00-201 | 21 | 1071.0327
325 | upstream | MNDA_PESTICIDE-11-0136-00-201 | 14 | 1271.0663
325 | upstream | MNDA_PESTICIDE-11-0218-00-201 | 4 | 1029.704
325 | upstream | MNDA_PESTICIDE-11-0480-00-201 | 14 | 1265.4231
325 | upstream | MNDA_PESTICIDE-11-0480-00-202 | 14 | 1265.4231
325 | upstream | MNDA_PESTICIDE-11-0487-00-201 | 14 | 1271.6591
325 | upstream | MNDA_PESTICIDE-11-1013-00-201 | 15 | 1299.3599
325 | upstream | MNDA_PESTICIDE-15-0010-00-101 | 33 | 1346.0944
325 | upstream | MNDA_PESTICIDE-17-0056-01-201 | 10 | 1102.7033
325 | upstream | MNDA_PESTICIDE-18-0123-00-201 | 5 | 1032.5002
325 | upstream | MNDA_PESTICIDE-18-0123-00-202 | 5 | 1032.5002
325 | upstream | MNDA_PESTICIDE-18-0146-00-201 | 4 | 1018.3677
325 | upstream | MNDA_PESTICIDE-18-0155-00-203 | 18 | 998.6578
325 | upstream | MNDA_PESTICIDE-18-0312-02-201 | 20 | 1051.823
325 | upstream | MNDA_PESTICIDE-18-0430-00-201 | 20 | 1032.5002
325 | upstream | MNDA_PESTICIDE-19-0006-00-202 | 1 | 830.7024
325 | upstream | MNDA_PESTICIDE-19-0079-00-201 | 14 | 848.9708
325 | upstream | MNDA_PESTICIDE-21-0080-00-205 | 9 | 1115.4912
325 | upstream | MNDA_PESTICIDE-21-0080-00-206 | 9 | 1115.4912
325 | upstream | MNDA_PESTICIDE-21-0199-02-203 | 9 | 1125.663
325 | upstream | MNDA_PESTICIDE-21-0729-00-201 | 10 | 1112.6428
325 | upstream | MNDA_PESTICIDE-26-0071-00-201 | 16 | 1266.6061
325 | upstream | MNDA_PESTICIDE-27-0016-00-201 | 0 | 861.2428
325 | upstream | MNDA_PESTICIDE-27-0019-00-203 | 0 | 857.509
325 | upstream | MNDA_PESTICIDE-29-0296-00-201 | 31 | 1318.8374
325 | upstream | MNDA_PESTICIDE-29-0303-00-201 | 16 | 1320.7245
325 | upstream | MNDA_PESTICIDE-30-0072-00-208 | 16 | 911.1856
325 | upstream | MNDA_PESTICIDE-30-0072-00-209 | 1 | 911.1856
325 | upstream | MNDA_PESTICIDE-31-0200-00-201 | 26 | 1175.1123
325 | upstream | MNDA_PESTICIDE-31-0266-01-203 | 28 | 1230.7307
325 | upstream | MNDA_PESTICIDE-31-0266-01-204 | 28 | 1230.7307
325 | upstream | MNDA_PESTICIDE-34-0032-00-201 | 22 | 1022.4868
325 | upstream | MNDA_PESTICIDE-34-0033-00-201 | 7 | 1022.4868
325 | upstream | MNDA_PESTICIDE-34-0033-00-202 | 7 | 1022.4868
325 | upstream | MNDA_PESTICIDE-34-0141-00-202 | 7 | 1030.0085
325 | upstream | MNDA_PESTICIDE-34-0206-00-201 | 15 | 1211.2967
325 | upstream | MNDA_PESTICIDE-34-0251-02-207 | 29 | 1215.888
325 | upstream | MNDA_PESTICIDE-34-0294-00-201 | 12 | 1149.6983
325 | upstream | MNDA_PESTICIDE-34-0440-00-201 | 23 | 1031.3121
325 | upstream | MNDA_PESTICIDE-40-0051-00-201 | 2 | 884.6536
325 | upstream | MNDA_PESTICIDE-40-0098-00-201 | 3 | 954.0794
325 | upstream | MNDA_PESTICIDE-41-0034-00-201 | 28 | 1189.1193
325 | upstream | MNDA_PESTICIDE-41-0055-00-202 | 13 | 1187.6386
325 | upstream | MNDA_PESTICIDE-41-0067-00-201 | 13 | 1179.1966
325 | upstream | MNDA_PESTICIDE-42-0020-00-201 | 24 | 1106.2644
325 | upstream | MNDA_PESTICIDE-43-0014-00-102 | 3 | 943.6951
325 | upstream | MNDA_PESTICIDE-43-0014-00-103 | 3 | 943.6951
325 | upstream | MNDA_PESTICIDE-47-0015-00-201 | 19 | 983.6871
325 | upstream | MNDA_PESTICIDE-47-0015-00-202 | 19 | 983.6871
325 | upstream | MNDA_PESTICIDE-49-0139-00-201 | 5 | 1039.07
325 | upstream | MNDA_PESTICIDE-49-0139-00-202 | 20 | 1039.07
325 | upstream | MNDA_PESTICIDE-58-0013-00-201 | 2 | 940.1315
325 | upstream | MNDA_PESTICIDE-58-0045-00-201 | 2 | 934.738
325 | upstream | MNDA_PESTICIDE-61-0091-00-202 | 14 | 1199.1109
325 | upstream | MNDA_PESTICIDE-62-0038-01-201 | 14 | 855.1888
325 | upstream | MNDA_PESTICIDE-62-0046-00-204 | 0 | 855.8829
325 | upstream | MNDA_PESTICIDE-62-0055-00-201 | 14 | 848.0816
325 | upstream | MNDA_PESTICIDE-62-0073-00-201 | 0 | 854.1636
325 | upstream | MNDA_PESTICIDE-62-0073-00-202 | 0 | 854.1636
325 | upstream | MNDA_PESTICIDE-69-0920-00-201 | 14 | 1244.1187
325 | upstream | MNDA_PESTICIDE-69-0920-00-202 | 14 | 1244.1187
325 | upstream | MNDA_PESTICIDE-73-0172-00-201 | 18 | 985.7855
325 | upstream | MNDA_PESTICIDE-73-0241-00-201 | 19 | 1006.6505
325 | upstream | MNDA_PESTICIDE-73-0425-00-201 | 17 | 951.8462
325 | upstream | MNDA_PESTICIDE-77-0035-00-201 | 4 | 1000.041
325 | upstream | MNDA_PESTICIDE-77-0066-00-201 | 5 | 1042.1457
325 | upstream | MNDA_PESTICIDE-81-0003-00-201 | 8 | 1057.2979
325 | upstream | MNDA_PESTICIDE-81-0014-01-202 | 4 | 896.1875
325 | upstream | MNDA_PESTICIDE-82-0031-00-451 | 13 | 850.5211
325 | upstream | MNDA_PESTICIDE-85-0011-01-102 | 0 | 732.7656
325 | upstream | MNDA_PESTICIDE-86-0119-00-201 | 17 | 934.4497
325 | upstream | MNDA_PESTICIDE-86-0230-00-201 | 2 | 927.8644
325 | upstream | MNDA_PESTICIDE-86-0263-00-201 | 3 | 953.4146
325 | upstream | MNDA_PESTICIDE-S000-004 | 0 | 891.7696
325 | upstream | MNDA_PESTICIDE-S000-017 | 1 | 938.3488
325 | upstream | MNDA_PESTICIDE-S000-084 | 15 | 746.9025
325 | upstream | MNDA_PESTICIDE-S000-165 | 2 | 930.5456
325 | upstream | MNDA_PESTICIDE-S000-282 | 4 | 1021.0378
325 | upstream | MNDA_PESTICIDE-S000-283 | 21 | 1072.9061
325 | upstream | MNDA_PESTICIDE-S000-294 | 20 | 996.6676
325 | upstream | MNDA_PESTICIDE-S000-321 | 0 | 770.0069
325 | upstream | MNDA_PESTICIDE-S000-339 | 13 | 834.527
325 | upstream | MNDA_PESTICIDE-S000-340 | 18 | 965.6823
325 | upstream | MNDA_PESTICIDE-S000-410 | 15 | 898.6158
325 | upstream | MNDA_PESTICIDE-S000-497 | 19 | 994.7413
325 | upstream | MNDA_PESTICIDE-S000-498 | 4 | 998.8971
325 | upstream | MNDA_PESTICIDE-S000-503 | 2 | 944.2145
325 | upstream | MNDA_PESTICIDE-S000-803 | 17 | 781.1239
325 | upstream | MNDA_PESTICIDE-S000-843 | 1 | 899.9847
325 | upstream | MNDA_PESTICIDE-S000-897 | 6 | 1015.026
325 | upstream | MNDA_PESTICIDE-S000-916 | 3 | 973.3419
325 | upstream | MNDA_PESTICIDE-S000-965 | 14 | 1205.4955
325 | upstream | MNDA_PESTICIDE-S001-153 | 5 | 1045.782
325 | upstream | MNDA_PESTICIDE-S001-182 | 8 | 772.3458
325 | upstream | MNDA_PESTICIDE-S001-210 | 19 | 991.0566
325 | upstream | MNDA_PESTICIDE-S001-418 | 0 | 904.2187
325 | upstream | MNDA_PESTICIDE-S001-424 | 1 | 921.386
325 | upstream | MNDA_PESTICIDE-S001-523 | 17 | 930.9383
325 | upstream | MNDA_PESTICIDE-S001-597 | 0 | 785.8202
325 | upstream | MNDA_PESTICIDE-S001-831 | 1 | 777.9139
325 | upstream | MNDA_PESTICIDE-S001-946 | 0 | 865.5794
325 | upstream | MNDA_PESTICIDE-S002-024 | 4 | 978.8504
325 | upstream | MNDA_PESTICIDE-S002-058 | 15 | 1235.7569
325 | upstream | MNDA_PESTICIDE-S002-093 | 0 | 895.3741
325 | upstream | MNDA_PESTICIDE-S002-384 | 24 | 1065.0134
325 | upstream | MNDA_PESTICIDE-S002-431 | 6 | 1009.0248
325 | upstream | MNDA_PESTICIDE-S002-461 | 6 | 1066.7371
325 | upstream | MNDA_PESTICIDE-S002-902 | 20 | 1051.9404
325 | upstream | MNDA_PESTICIDE-S002-903 | 5 | 1036.2638
325 | upstream | MNDA_PESTICIDE-S002-909 | 23 | 1103.1625
325 | upstream | MNDA_PESTICIDE-S002-937 | 17 | 950.0554
325 | upstream | MNDA_PESTICIDE-S002-946 | 18 | 946.3695
325 | upstream | MNDA_PESTICIDE-S002-952 | 1 | 915.1729
325 | upstream | MNDA_PESTICIDE-S002-958 | 21 | 1063.8459
325 | upstream | MNDA_PESTICIDE-S002-960 | 23 | 1114.4379
325 | upstream | MNDA_PESTICIDE-S003-049 | 0 | 871.0785
325 | upstream | MNDA_PESTICIDE-S003-303 | 22 | 1060.8496
325 | upstream | MNDA_PESTICIDE-S003-338 | 2 | 853.8852
325 | upstream | MNDA_PESTICIDE-S003-470 | 15 | 896.4019
325 | upstream | MNDA_PESTICIDE-S003-686 | 1 | 920.114
325 | upstream | MNDA_PESTICIDE-S003-742 | 0 | 856.0463
325 | upstream | MNDA_PESTICIDE-S003-766 | 2 | 934.61
325 | upstream | MNDA_PESTICIDE-S004-034 | 0 | 870.1856
325 | upstream | MNDA_PESTICIDE-S004-121 | 16 | 768.3889
325 | upstream | MNDA_PESTICIDE-S004-287 | 1 | 731.7137
325 | upstream | MNDA_PESTICIDE-S004-346 | 20 | 1041.1696
325 | upstream | MNDA_PESTICIDE-S004-383 | 3 | 835.3031
325 | upstream | MNDA_PESTICIDE-S004-411 | 14 | 1206.1747
325 | upstream | MNDA_PESTICIDE-S004-413 | 13 | 1191.5265
325 | upstream | MNDA_PESTICIDE-S004-432 | 16 | 766.4738
325 | upstream | MNDA_PESTICIDE-S004-576 | 12 | 1174.4941
325 | upstream | MNDA_PESTICIDE-S004-580 | 11 | 1156.7788
325 | upstream | MNDA_PESTICIDE-S004-625 | 6 | 1033.3285
325 | upstream | MNDA_PESTICIDE-S004-672 | 10 | 1127.36
325 | upstream | MNDA_PESTICIDE-S004-694 | 8 | 1067.8102
325 | upstream | MNDA_PESTICIDE-S004-704 | 2 | 929.6956
325 | upstream | MNDA_PESTICIDE-S004-774 | 23 | 1099.4188
325 | upstream | MNDA_PESTICIDE-S004-824 | 0 | 723.1338
325 | upstream | MNDA_PESTICIDE-S004-839 | 13 | 775.616
325 | upstream | MNDA_PESTICIDE-S004-842 | 13 | 765.6188
325 | upstream | MNDA_PESTICIDE-S005-017 | 0 | 863.9589
325 | upstream | MNDA_PESTICIDE-S005-094 | 16 | 763.416
325 | upstream | MNDA_PESTICIDE-S005-376 | 14 | 841.4012
325 | upstream | MNDA_PESTICIDE-S005-377 | 0 | 865.7863
325 | upstream | MNDA_PESTICIDE-S005-379 | 18 | 977.1224
325 | upstream | MNDA_PESTICIDE-S005-380 | 15 | 877.5215
325 | upstream | MNDA_PESTICIDE-S005-384 | 17 | 958.4197
325 | upstream | MNDA_PESTICIDE-S005-395 | 0 | 846.3163
325 | upstream | MNDA_PESTICIDE-S005-527 | 0 | 900.2264
325 | upstream | MNDA_PESTICIDE-S005-539 | 3 | 946.8479
325 | upstream | MNDA_PESTICIDE-S005-540 | 1 | 915.6395
325 | upstream | MNDA_PESTICIDE-S005-561 | 3 | 954.3727
325 | upstream | MNDA_PESTICIDE-S005-582 | 3 | 949.8659
325 | upstream | MNDA_PESTICIDE-S005-615 | 16 | 749.4638
325 | upstream | MNDA_PESTICIDE-S005-629 | 11 | 1139.0722
325 | upstream | MNDA_PESTICIDE-S005-631 | 28 | 1217.2618
325 | upstream | MNDA_PESTICIDE-S005-633 | 14 | 1199.1327
325 | upstream | MNDA_PESTICIDE-S005-650 | 13 | 1196.2576
325 | upstream | MNDA_PESTICIDE-S005-651 | 13 | 1196.4571
325 | upstream | MNDA_PESTICIDE-S005-728 | 20 | 1050.0129
325 | upstream | MNDA_PESTICIDE-S005-729 | 20 | 1046.9409
325 | upstream | MNDA_PESTICIDE-S005-772 | 16 | 764.1132
325 | upstream | MNDA_PESTICIDE-S006-155 | 21 | 1045.426
325 | upstream | MNDA_PESTICIDE-S006-161 | 8 | 1090.6146
325 | upstream | MNDA_PESTICIDE-S006-301 | 15 | 755.7011
325 | upstream | MNDA_PESTICIDE-S006-308 | 16 | 834.7047
325 | upstream | MNDA_PESTICIDE-S006-310 | 17 | 842.3911
325 | upstream | MNDA_PESTICIDE-S006-311 | 6 | 843.2548
325 | upstream | MNDA_PESTICIDE-S006-317 | 1 | 728.5111
325 | upstream | MNDA_PESTICIDE-S006-324 | 7 | 1041.6654
325 | upstream | MNDA_PESTICIDE-S006-330 | 8 | 1060.0114
325 | upstream | MNDA_PESTICIDE-S006-365 | 6 | 1017.6146
325 | upstream | MNDA_PESTICIDE-S006-443 | 20 | 998.1955
325 | upstream | MNDA_PESTICIDE-S006-466 | 7 | 1037.9043
325 | upstream | MNDA_PESTICIDE-S006-535 | 16 | 768.4417
325 | upstream | MNDA_PESTICIDE-S006-603 | 8 | 754.7827
325 | upstream | MNDA_PESTICIDE-S006-604 | 17 | 779.4337
325 | upstream | MNDA_PESTICIDE-S006-628 | 19 | 970.36
325 | upstream | MNDA_PESTICIDE-S006-629 | 14 | 865.5073
325 | upstream | MNDA_PESTICIDE-S006-630 | 13 | 837.064
325 | upstream | MNDA_PESTICIDE-S006-631 | 4 | 956.9334
325 | upstream | MNDA_PESTICIDE-S006-632 | 4 | 853.175
325 | upstream | MNDA_PESTICIDE-S006-634 | 3 | 774.0048
325 | upstream | MNDA_PESTICIDE-S006-635 | 12 | 745.0694
325 | upstream | MNDA_PESTICIDE-S006-636 | 21 | 1010.3042
325 | upstream | MNDA_PESTICIDE-S006-637 | 0 | 901.7823
325 | upstream | MNDA_PESTICIDE-S006-638 | 20 | 1051.3576
325 | upstream | MNDA_PESTICIDE-S006-639 | 17 | 923.3352
325 | upstream | MNDA_PESTICIDE-S006-640 | 3 | 853.5347
325 | upstream | MNDA_PESTICIDE-S006-641 | 9 | 1086.603
325 | upstream | MNDA_PESTICIDE-S006-643 | 10 | 696.6491
325 | upstream | MNDA_PESTICIDE-S006-644 | 22 | 1062.7094
325 | upstream | MNDA_PESTICIDE-S006-645 | 1 | 904.2436
325 | upstream | MNDA_PESTICIDE-S006-646 | 4 | 984.4993
325 | upstream | MNDA_PESTICIDE-S006-647 | 14 | 860.8563
325 | upstream | MNDA_PESTICIDE-S006-650 | 15 | 883.1853
325 | upstream | MNDA_PESTICIDE-S006-652 | 26 | 1166.4591
325 | upstream | MNDA_PESTICIDE-S006-655 | 0 | 759.0043
325 | upstream | MNDA_PESTICIDE-S006-656 | 7 | 1052.9135
325 | upstream | MNDA_PESTICIDE-S006-657 | 12 | 1160.2933
325 | upstream | MNDA_PESTICIDE-S006-658 | 3 | 883.2381
325 | upstream | MNDA_PESTICIDE-S006-660 | 15 | 807.5943
325 | upstream | MNDA_PESTICIDE-S006-661 | 1 | 827.16
325 | upstream | MNDA_PESTICIDE-S006-662 | 13 | 1178.5715
325 | upstream | MNDA_PESTICIDE-S006-665 | 7 | 1038.6077
325 | upstream | MNDA_PESTICIDE-S006-666 | 8 | 773.0522
325 | upstream | MNDA_PESTICIDE-S006-667 | 14 | 1203.3356
325 | upstream | MNDA_PESTICIDE-S006-669 | 6 | 1065.8834
325 | upstream | MNDA_PESTICIDE-S006-670 | 2 | 855.2056
325 | upstream | MNDA_PESTICIDE-S006-671 | 3 | 978.5267
325 | upstream | MNDA_PESTICIDE-S006-672 | 3 | 903.099
325 | upstream | MNDA_PESTICIDE-S006-673 | 23 | 1077.7429
325 | upstream | MNDA_PESTICIDE-S006-675 | 4 | 955.7646
325 | upstream | MNDA_PESTICIDE-S006-676 | 17 | 940.3409
325 | upstream | MNDA_PESTICIDE-S006-677 | 2 | 913.543
325 | upstream | MNDA_PESTICIDE-S006-678 | 23 | 1091.3994
325 | upstream | MNDA_PESTICIDE-S006-679 | 3 | 831.4195
325 | upstream | MNDA_PESTICIDE-S006-680 | 4 | 991.0808
325 | upstream | MNDA_PESTICIDE-S006-681 | 4 | 790.2214
325 | upstream | MNDA_PESTICIDE-S006-682 | 24 | 1108.9935
325 | upstream | MNDA_PESTICIDE-S006-683 | 25 | 1138.8659
325 | upstream | MNDA_PESTICIDE-S006-685 | 6 | 1041.5685
325 | upstream | MNDA_PESTICIDE-S006-687 | 11 | 1162.9546
325 | upstream | MNDA_PESTICIDE-S006-688 | 3 | 951.2497
325 | upstream | MNDA_PESTICIDE-S006-689 | 2 | 793.1536
325 | upstream | MNDA_PESTICIDE-S006-690 | 26 | 1173.5968
325 | upstream | MNDA_PESTICIDE-S006-691 | 16 | 906.9845
325 | upstream | MNDA_PESTICIDE-S006-693 | 23 | 1098.9254
325 | upstream | MNDA_PESTICIDE-S006-695 | 8 | 1053.5119
325 | upstream | MNDA_PESTICIDE-S006-696 | 2 | 874.6533
325 | upstream | MNDA_PESTICIDE-S006-697 | 21 | 901.5885
325 | upstream | MNDA_PESTICIDE-S006-698 | 1 | 746.7608
325 | upstream | MNDA_PESTICIDE-S006-699 | 6 | 1021.1658
325 | upstream | MNDA_PESTICIDE-S006-700 | 2 | 921.0293
325 | upstream | MNDA_PESTICIDE-S006-701 | 13 | 1179.2264
325 | upstream | MNDA_PESTICIDE-S006-702 | 20 | 1033.4447
325 | upstream | MNDA_PESTICIDE-S006-704 | 1 | 840.7885
325 | upstream | MNDA_PESTICIDE-S006-705 | 1 | 928.2192
325 | upstream | MNDA_PESTICIDE-S006-706 | 7 | 749.547
325 | upstream | MNDA_PESTICIDE-S006-707 | 22 | 1068.5
325 | upstream | MNDA_PESTICIDE-S006-708 | 3 | 834.0889
325 | upstream | MNDA_PESTICIDE-S006-709 | 5 | 972.106
325 | upstream | MNDA_PESTICIDE-S006-710 | 2 | 929.6956
325 | upstream | MNDA_PESTICIDE-S006-711 | 1 | 896.0458
325 | upstream | MNDA_PESTICIDE-S006-712 | 19 | 994.783
325 | upstream | MNDA_PESTICIDE-S006-714 | 16 | 899.6293
325 | upstream | MNDA_PESTICIDE-S006-715 | 29 | 1223.3034
325 | upstream | MNDA_PESTICIDE-S006-716 | 1 | 786.6833
325 | upstream | MNDA_PESTICIDE-S006-717 | 11 | 1142.1921
325 | upstream | MNDA_PESTICIDE-S006-718 | 0 | 810.8869
325 | upstream | MNDA_PESTICIDE-S006-720 | 20 | 1005.8297
325 | upstream | MNDA_PESTICIDE-S006-721 | 19 | 978.8964
325 | upstream | MNDA_PESTICIDE-S006-722 | 4 | 998.3235
325 | upstream | MNDA_PESTICIDE-S006-723 | 10 | 1097.6137
325 | upstream | MNDA_PESTICIDE-S006-725 | 3 | 785.4126
325 | upstream | MNDA_PESTICIDE-S006-727 | 12 | 1164.4074
325 | upstream | MNDA_PESTICIDE-S006-894 | 8 | 1105.5455
325 | upstream | MNDA_PESTICIDE-S006-899 | 16 | 1248.0172
325 | upstream | MNDA_PESTICIDE-S006-900 | 29 | 1229.5979
325 | upstream | MNDA_PESTICIDE-S006-901 | 15 | 1220.6725
325 | upstream | MNDA_PESTICIDE-S006-902 | 27 | 1177.2468
325 | upstream | MNDA_PESTICIDE-S006-903 | 26 | 1166.323
325 | upstream | MNDA_PESTICIDE-S006-907 | 1 | 910.9737
325 | upstream | MNDA_PESTICIDE-S006-910 | 17 | 1329.4833
325 | upstream | MNDA_PESTICIDE-S006-911 | 14 | 1199.1109
325 | upstream | MNDA_PESTICIDE-S006-915 | 15 | 798.1277
325 | upstream | MNDA_PESTICIDE-S006-916 | 20 | 1046.9409
325 | upstream | MNDA_PESTICIDE-S006-917 | 23 | 1097.2999
325 | upstream | MNDA_PESTICIDE-S007-088 | 9 | 1091.3919
325 | upstream | MNDA_PESTICIDE-S007-314 | 23 | 1103.7348
325 | upstream | MNDA_PESTICIDE-S008-272 | 13 | 1179.2264
325 | upstream | MNDA_PESTICIDE-S008-312 | 3 | 851.8856
325 | upstream | MNDA_PESTICIDE-S008-325 | 20 | 895.1784
325 | upstream | MNDA_PESTICIDE-S008-348 | 8 | 1084.4313
325 | upstream | MNDA_PESTICIDE-S008-349 | 27 | 1171.573
325 | upstream | MNDA_PESTICIDE-WT00050 | 3 | 897.7962
325 | upstream | MNDA_PESTICIDE-WT00051 | 14 | 841.4012
325 | upstream | MNDA_PESTICIDE-WT00052 | 14 | 852.3485
325 | upstream | MNDA_PESTICIDE-WT00053 | 28 | 1199.1327
325 | upstream | MNDA_PESTICIDE-WT00054 | 27 | 1179.2264
325 | upstream | MNDA_PESTICIDE-WT00055 | 27 | 1174.0088
325 | upstream | MNDA_PESTICIDE-WT00056 | 12 | 1153.4078
325 | upstream | MNDA_PESTICIDE-WT00057 | 13 | 1169.4604
325 | upstream | MNDA_PESTICIDE-WT00058 | 12 | 1160.8121
325 | upstream | MNDA_PESTICIDE-WT00059 | 10 | 1118.2134
325 | upstream | MNDA_PESTICIDE-WT00060 | 14 | 848.0816
325 | upstream | MNDA_PESTICIDE-WT00061 | 14 | 842.6576
325 | upstream | MNDA_PESTICIDE-WT00062 | 0 | 861.2428
325 | upstream | MNDA_PESTICIDE-WT00063 | 0 | 855.5977
325 | upstream | MNDA_PESTICIDE-WT00064 | 14 | 1210.8356
325 | upstream | MNDA_PESTICIDE-WT00065 | 6 | 1072.519
325 | upstream | MNDA_PESTICIDE-WT00066 | 8 | 1100.8771
325 | upstream | MNDA_PESTICIDE-WT00067 | 15 | 1219.1595
325 | upstream | MNDA_PESTICIDE-WT00068 | 13 | 1170.9547
325 | upstream | MNDA_PESTICIDE-WT00076 | 1 | 919.8375
325 | upstream | MNDA_PESTICIDE-WT00077 | 31 | 1252.2792
325 | upstream | MNDA_PESTICIDE-WT00078 | 31 | 1268.2
325 | upstream | MNDA_PESTICIDE-WT00079 | 14 | 1206.0138
325 | upstream | MNDA_PESTICIDE-WT00084 | 19 | 965.9768
325 | upstream | MNDA_PESTICIDE-WT00085 | 2 | 914.1271
325 | upstream | MNDA_PESTICIDE-WT00086 | 4 | 1004.1657
325 | upstream | MNDA_PESTICIDE-WT00087 | 1 | 897.196
325 | upstream | MNDA_PESTICIDE-WT00088 | 15 | 1237.7584
325 | upstream | MNDA_PESTICIDE-WT00090 | 12 | 1166.2597
325 | upstream | MNDA_PESTICIDE-WT00093 | 20 | 887.9512
325 | upstream | MNDA_PESTICIDE-WT00095 | 1 | 901.9079
325 | upstream | MNDA_PESTICIDE-WT00096 | 3 | 980.1273
325 | upstream | MNDA_PESTICIDE-WT00097 | 4 | 1001.3937
325 | upstream | MTWTRSHD_WQX-EG01-M05EGALR10 | 2211 | 1597.0532
325 | upstream | MTWTRSHD_WQX-EG05-M05EGALR04 | 2227 | 1631.0323
325 | upstream | MTWTRSHD_WQX-EGALRB | 2227 | 1629.4695
325 | upstream | MTWTRSHD_WQX-EGALRC | 2227 | 1628.1311
325 | upstream | MTWTRSHD_WQX-EGALRD | 2227 | 1627.1773
325 | upstream | MTWTRSHD_WQX-EGALRF | 2213 | 1625.9339
325 | upstream | MTWTRSHD_WQX-EGALRH | 2226 | 1618.0338
325 | upstream | MTWTRSHD_WQX-EGRF1A | 2212 | 1601.8235
325 | upstream | MTWTRSHD_WQX-EGRF2 | 2227 | 1625.9339
325 | upstream | SDDENR_WQX-460110 | 284 | 614.9885
325 | upstream | SDDENR_WQX-460132 | 269 | 585.3248
325 | upstream | SDDENR_WQX-460133 | 264 | 411.7174
325 | upstream | SDDENR_WQX-460140 | 9 | 342.4495
325 | upstream | SDDENR_WQX-460676 | 281 | 521.2863
325 | upstream | SDDENR_WQX-460689 | 272 | 675.5436
325 | upstream | SDDENR_WQX-460761 | 0 | 80.8932
325 | upstream | SDDENR_WQX-460805 | 44 | 522.3824
325 | upstream | SDDENR_WQX-460825 | 90 | 240.5421
325 | upstream | SDDENR_WQX-460910 | 269 | 576.9885
325 | upstream | SDDENR_WQX-460935 | 358 | 493.575
325 | upstream | SDDENR_WQX-460945 | 411 | 497.6518
325 | upstream | USGS-05278560 | 19 | 984.6428
325 | upstream | USGS-05278580 | 19 | 970.3618
325 | upstream | USGS-05278590 | 4 | 968.5922
325 | upstream | USGS-05288705 | 0 | 868.6887
325 | upstream | USGS-05299770 | 28 | 1204.0086
325 | upstream | USGS-05315000 | 11 | 1131.2578
325 | upstream | USGS-05315050 | 25 | 1124.9279
325 | upstream | USGS-05315250 | 10 | 1117.1819
325 | upstream | USGS-05315295 | 11 | 1135.4192
325 | upstream | USGS-0531656290 | 8 | 1077.5509
325 | upstream | USGS-05320270 | 19 | 997.2237
325 | upstream | USGS-05320410 | 5 | 1001.9542
325 | upstream | USGS-05320500 | 4 | 967.5713
325 | upstream | USGS-05325148 | 3 | 950.0554
325 | upstream | USGS-05331580 | 13 | 821.7429
325 | upstream | USGS-05336900 | 2 | 942.8382
325 | upstream | USGS-05336990 | 2 | 942.036
325 | upstream | USGS-05337005 | 2 | 938.621
325 | upstream | USGS-05337010 | 1 | 934.6199
325 | upstream | USGS-05337596 | 3 | 963.8107
325 | upstream | USGS-05337597 | 18 | 963.8107
325 | upstream | USGS-05339748 | 0 | 900.6614
325 | upstream | USGS-05339749 | 0 | 900.6614
325 | upstream | USGS-05340041 | 1 | 910.566
325 | upstream | USGS-05340042 | 1 | 910.566
325 | upstream | USGS-05340145 | 0 | 904.2187
325 | upstream | USGS-05340146 | 0 | 904.2187
325 | upstream | USGS-05340200 | 0 | 890.9245
325 | upstream | USGS-05340540 | 14 | 870.016
325 | upstream | USGS-05357316 | 9 | 1033.9648
325 | upstream | USGS-05373005 | 2 | 831.5332
325 | upstream | USGS-05389500 | 0 | 640.4889
325 | upstream | USGS-05400839 | 2 | 850.3657
325 | upstream | USGS-05401086 | 4 | 846.3567
325 | upstream | USGS-05401519 | 3 | 841.4373
325 | upstream | USGS-05401538 | 3 | 839.7465
325 | upstream | USGS-05405000 | 13 | 767.9837
325 | upstream | USGS-05407000 | 10 | 680.8551
325 | upstream | USGS-05412500 | 9 | 635.1607
325 | upstream | USGS-05418180 | 4 | 642.9346
325 | upstream | USGS-05418400 | 2 | 595.3606
325 | upstream | USGS-05418600 | 0 | 572.7619
325 | upstream | USGS-05420500 | 5 | 516.155
325 | upstream | USGS-05420520 | 11 | 782.046
325 | upstream | USGS-05420680 | 3 | 715.1032
325 | upstream | USGS-05421740 | 2 | 603.7597
325 | upstream | USGS-05422000 | 6 | 529.1529
325 | upstream | USGS-05425500 | 6 | 724.8109
325 | upstream | USGS-05426000 | 5 | 714.3445
325 | upstream | USGS-05426400 | 6 | 721.2405
325 | upstream | USGS-05430500 | 3 | 661.2377
325 | upstream | USGS-054310157 | 5 | 691.9627
325 | upstream | USGS-05451070 | 9 | 722.8448
325 | upstream | USGS-05451080 | 9 | 722.8448
325 | upstream | USGS-05451112 | 13 | 695.3622
325 | upstream | USGS-05451210 | 6 | 671.1312
325 | upstream | USGS-05451500 | 4 | 642.2375
325 | upstream | USGS-05451750 | 3 | 620.7641
325 | upstream | USGS-05451753 | 3 | 620.5622
325 | upstream | USGS-05451754 | 3 | 620.5622
325 | upstream | USGS-05451762 | 3 | 619.1082
325 | upstream | USGS-05451765 | 3 | 616.3549
325 | upstream | USGS-05451770 | 4 | 618.9503
325 | upstream | USGS-05451773 | 10 | 618.3476
325 | upstream | USGS-05451785 | 3 | 613.8874
325 | upstream | USGS-05453100 | 1 | 565.6361
325 | upstream | USGS-05453520 | 6 | 517.6911
325 | upstream | USGS-05454500 | 6 | 510.3949
325 | upstream | USGS-05455095 | 0 | 507.1364
325 | upstream | USGS-05455700 | 5 | 483.3777
325 | upstream | USGS-05457200 | 15 | 747.7314
325 | upstream | USGS-05457470 | 6 | 734.3999
325 | upstream | USGS-05457520 | 5 | 721.512
325 | upstream | USGS-05457700 | 4 | 696.8883
325 | upstream | USGS-05458150 | 3 | 672.154
325 | upstream | USGS-05458500 | 3 | 648.5599
325 | upstream | USGS-05458800 | 5 | 698.914
325 | upstream | USGS-05458900 | 11 | 650.7484
325 | upstream | USGS-05462000 | 11 | 657.5369
325 | upstream | USGS-05463050 | 10 | 636.1878
325 | upstream | USGS-05464090 | 1 | 608.451
325 | upstream | USGS-05464220 | 10 | 621.1724
325 | upstream | USGS-05464302 | 1 | 601.4556
325 | upstream | USGS-05464315 | 9 | 588.9965
325 | upstream | USGS-0546431750 | 0 | 577.5894
325 | upstream | USGS-05464420 | 0 | 565.3216
325 | upstream | USGS-05464480 | 7 | 555.2039
325 | upstream | USGS-05464500 | 7 | 552.4089
325 | upstream | USGS-05464765 | 7 | 541.6772
325 | upstream | USGS-05465000 | 4 | 476.9925
325 | upstream | USGS-05465500 | 3 | 453.8682
325 | upstream | USGS-05469720 | 2 | 407.7251
325 | upstream | USGS-05471090 | 11 | 631.4343
325 | upstream | USGS-05472010 | 6 | 534.7278
325 | upstream | USGS-05472500 | 5 | 512.6207
325 | upstream | USGS-05473450 | 2 | 450.9123
325 | upstream | USGS-05474000 | 0 | 408.623
325 | upstream | USGS-05474500 | 1 | 364.8294
325 | upstream | USGS-05476750 | 10 | 690.339
325 | upstream | USGS-05479000 | 10 | 690.1377
325 | upstream | USGS-05480500 | 10 | 669.6629
325 | upstream | USGS-05481000 | 9 | 660.1783
325 | upstream | USGS-05481300 | 8 | 631.2939
325 | upstream | USGS-05481500 | 7 | 613.6482
325 | upstream | USGS-05481650 | 6 | 568.8952
325 | upstream | USGS-05481820 | 8 | 600.2408
325 | upstream | USGS-05481950 | 6 | 572.6805
325 | upstream | USGS-05482000 | 6 | 563.0978
325 | upstream | USGS-05482300 | 13 | 720.4445
325 | upstream | USGS-05482500 | 9 | 648.028
325 | upstream | USGS-05483341 | 9 | 627.6769
325 | upstream | USGS-05483450 | 9 | 636.9452
325 | upstream | USGS-05484000 | 7 | 603.8025
325 | upstream | USGS-05484500 | 7 | 588.9617
325 | upstream | USGS-05485500 | 5 | 558.9004
325 | upstream | USGS-05485605 | 6 | 566.4457
325 | upstream | USGS-05486000 | 6 | 567.4424
325 | upstream | USGS-05486490 | 5 | 551.485
325 | upstream | USGS-05487470 | 5 | 547.8723
325 | upstream | USGS-05487500 | 5 | 533.2241
325 | upstream | USGS-05487550 | 5 | 531.4513
325 | upstream | USGS-05488500 | 4 | 494.6525
325 | upstream | USGS-05489500 | 2 | 456.5332
325 | upstream | USGS-05490500 | 1 | 414.3645
325 | upstream | USGS-05500000 | 0 | 336.5632
325 | upstream | USGS-06185500 | 994 | 889.7122
325 | upstream | USGS-06236100 | 1193 | 1464.5296
325 | upstream | USGS-06277500 | 1092 | 1335.8965
325 | upstream | USGS-06279500 | 1091 | 1296.4854
325 | upstream | USGS-06285100 | 1078 | 1300.3186
325 | upstream | USGS-06295000 | 998 | 1086.6086
325 | upstream | USGS-06304500 | 1018 | 1292.3806
325 | upstream | USGS-06324970 | 991 | 1223.2034
325 | upstream | USGS-06329500 | 980 | 881.5915
325 | upstream | USGS-06338490 | 544 | 658.1433
325 | upstream | USGS-06406700 | 453 | 673.1606
325 | upstream | USGS-06406920 | 438 | 657.6711
325 | upstream | USGS-06411900 | 287 | 649.3596
325 | upstream | USGS-06412000 | 272 | 644.4402
325 | upstream | USGS-06413200 | 271 | 629.9356
325 | upstream | USGS-06426500 | 386 | 852.9332
325 | upstream | USGS-06428050 | 276 | 780.6237
325 | upstream | USGS-06467500 | 0 | 69.9757
325 | upstream | USGS-06468250 | 309 | 709.0641
325 | upstream | USGS-06468500 | 159 | 682.9528
325 | upstream | USGS-391308091550901 | 4 | 400.9509
325 | upstream | USGS-391443091534001 | 4 | 396.2646
325 | upstream | USGS-391815009203901 | 4 | 393.8487
325 | upstream | USGS-400240092081201 | 4 | 399.075
325 | upstream | USGS-400502091403401 | 1 | 355.1404
325 | upstream | USGS-412911089540101 | 1 | 524.9139
325 | upstream | USGS-420626089101201 | 2 | 611.5461
325 | upstream | USGS-424048097483601 | 30 | 122.1535
325 | upstream | USGS-430321089294301 | 7 | 732.8508
325 | upstream | USGS-430518089205901 | 5 | 713.5889
325 | upstream | USGS-435214103273500 | 286 | 650.104
325 | upstream | USGS-435231103265101 | 286 | 650.104
325 | upstream | USGS-435234103262600 | 286 | 650.104
325 | upstream | USGS-435234103274500 | 286 | 650.104
325 | upstream | USGS-435245103273000 | 272 | 648.1709
325 | upstream | USGS-435250103270400 | 286 | 648.1709
325 | upstream | USGS-435300103270800 | 286 | 648.1709
325 | upstream | USGS-435302103265300 | 286 | 648.1709
325 | upstream | USGS-435326102254600 | 283 | 563.1897
325 | upstream | USGS-435628103324600 | 439 | 663.3063
325 | upstream | USGS-442846095463201 | 25 | 1124.9279
325 | upstream | USGS-443840092400301 | 13 | 809.139
325 | upstream | USGS-445220094212201 | 4 | 975.4714
325 | upstream | USGS-450506092581601 | 2 | 912.9838
325 | upstream | USGS-450546092590401 | 2 | 912.9838
325 | upstream | USGS-451244092524301 | 13 | 845.5824
325 | upstream | USGS-451323092524101 | 13 | 845.5824
325 | upstream | USGS-453031097011800 | 14 | 1251.3111
325 | upstream | USGS-453107096583500 | 29 | 1248.4658
325 | upstream | USGS-453245097071800 | 15 | 1259.2497
325 | upstream | USGS-453354097040800 | 15 | 1257.7243
325 | upstream | USGS-453801097120100 | 14 | 1252.7887
325 | upstream | USGS-453825097104400 | 14 | 1251.7765
325 | upstream | USGS-454535097023100 | 14 | 1248.0197
325 | upstream | USGS-455145097072900 | 15 | 1255.3954
325 | upstream | USGS-460107092543101 | 2 | 938.621
325 | upstream | USGS-460533100371900 | 458 | 518.4143
325 | upstream | USGS-463831111590101 | 2131 | 1516.2501
325 | upstream | USGS-464022111583001 | 2131 | 1513.2563
325 | upstream | USGS-464445100493500 | 542 | 578.6451
325 | upstream | USGS-465245100530500 | 528 | 590.0205
325 | upstream | USGS-465702094395501 | 29 | 1282.1386
325 | upstream | USGS-465713094395501 | 14 | 1282.1386
325 | upstream | USGS-470000094411601 | 14 | 1277.7436
325 | upstream | USGS-470005094411101 | 29 | 1277.7436
326 | downstream | USGS-03408500 | 0 | 652.0247
326 | downstream | USGS-03409500 | 0 | 654.2734
326 | downstream | USGS-03410210 | 0 | 652.0247
326 | downstream | USGS-03438500 | 98 | 652.0247
326 | downstream | USGS-03539690 | 0 | 607.2058
326 | downstream | USGS-03539778 | 0 | 603.4117
326 | downstream | USGS-03539810 | 0 | 603.4117
326 | downstream | USGS-03575100 | 0 | 375.5425
326 | downstream | USGS-03609750 | 28 | 287.0437
326 | downstream | USGS-03612500 | 99 | 652.0247
326 | downstream | USGS-03612600 | 99 | 652.0247
326 | upstream | TDECWR_WQX-TNW000000881 | 14 | 523.4599
326 | upstream | USGS-03466208 | 51 | 778.109
326 | upstream | USGS-03467609 | 48 | 715.7941
326 | upstream | USGS-03503000 | 62 | 677.4487
326 | upstream | USGS-03538860 | 11 | 609.0587
326 | upstream | USGS-03539690 | 11 | 599.6754
326 | upstream | USGS-03539778 | 11 | 594.3341
326 | upstream | USGS-03539810 | 10 | 589.168
326 | upstream | USGS-0357479650 | 1 | 384.4038
326 | upstream | USGS-03575100 | 0 | 363.1629
327 | downstream | USGS-03438500 | 29 | 296.3729
327 | downstream | USGS-03575100 | 0 | 375.5425
327 | downstream | USGS-03609750 | 18 | 153.5781
327 | downstream | USGS-03612500 | 30 | 296.3729
327 | downstream | USGS-03612600 | 30 | 296.3729
327 | upstream | USGS-0357479650 | 1 | 384.4038
327 | upstream | USGS-03575100 | 0 | 363.1629
327 | upstream | USGS-03598165 | 0 | 317.5623
327 | upstream | USGS-0359816545 | 0 | 317.2175
327 | upstream | USGS-03598169 | 0 | 320.7002
327 | upstream | USGS-353344086291101 | 0 | 317.2175
3271 | downstream | 11NPSWRD_WQX-CACH_3P_CHI01 | 1 | 359.8603
3271 | downstream | 11NPSWRD_WQX-CACH_3P_TSA01 | 26 | 365.1444
3271 | downstream | FMYN_WQX-VR5 | 13 | 329.0235
3271 | downstream | FMYN_WQX-VR7 | 14 | 329.0235
3271 | downstream | FMYN_WQX-VR9 | 14 | 329.0235
3271 | downstream | POLSWATER_WQX-RSJ04 | 4 | 1634.6033
3271 | downstream | SRPMIC_WQX-IN/EXT | 37 | 320.6431
3271 | downstream | SRPMIC_WQX-Unit 8 | 37 | 320.6431
3271 | downstream | USGS-08353000 | 6 | 1634.6033
3271 | downstream | USGS-08354900 | 1 | 1552.5195
3271 | downstream | USGS-08358400 | 2 | 1552.5195
3271 | downstream | USGS-08364000 | 2 | 1345.3072
3271 | downstream | USGS-08374200 | 11 | 1345.3072
3271 | downstream | USGS-08377200 | 17 | 1345.3072
3271 | downstream | USGS-08459200 | 64 | 1345.3072
3271 | downstream | USGS-08475000 | 69901 | 1345.3072
3271 | downstream | USGS-09371010 | 0 | 255.4326
3271 | downstream | USGS-09380000 | 10 | 24.0607
3271 | downstream | USGS-09421500 | 397 | 476.2189
3271 | downstream | USGS-09517000 | 1 | 263.6509
3271 | downstream | USGS-09522000 | 9 | 255.9304
3271 | downstream | USGS-282039100184001 | 62 | 1345.3072
3271 | downstream | USGS-283017100210001 | 61 | 1345.3072
3271 | downstream | USGS-283730100264901 | 61 | 1345.3072
3271 | upstream | 11NPSWRD_WQX-ARCH_3P_5995220 | 222 | 285.589
3271 | upstream | 11NPSWRD_WQX-ARCH_3P_5995240 | 221 | 266.0997
3271 | upstream | 11NPSWRD_WQX-ARCH_3P_5995245 | 222 | 276.6146
3271 | upstream | 11NPSWRD_WQX-ARCH_3P_5995250 | 222 | 276.7295
3271 | upstream | 11NPSWRD_WQX-ARCH_3P_9182880 | 221 | 263.4334
3271 | upstream | 11NPSWRD_WQX-ARCH_3P_SWCV | 222 | 280.6951
3271 | upstream | 11NPSWRD_WQX-BAND_3P_CAP01 | 7 | 1615.1525
3271 | upstream | 11NPSWRD_WQX-BAND_3P_RIT01 | 8 | 1616.44
3271 | upstream | 11NPSWRD_WQX-BAND_3P_RIT02 | 9 | 1621.3532
3271 | upstream | 11NPSWRD_WQX-BAND_3P_RIT03 | 8 | 1616.44
3271 | upstream | 11NPSWRD_WQX-BRCA_3P_4951855 | 2 | 88.8492
3271 | upstream | 11NPSWRD_WQX-BRCA_3P_4951857 | 2 | 88.7287
3271 | upstream | 11NPSWRD_WQX-BRCA_3P_4951915 | 2 | 93.8774
3271 | upstream | 11NPSWRD_WQX-CACH_3P_CHI01 | 3 | 320.3299
3271 | upstream | 11NPSWRD_WQX-CACH_3P_TSA01 | 4 | 352.0441
3271 | upstream | 11NPSWRD_WQX-CANY_3P_4956290 | 221 | 247.8103
3271 | upstream | 11NPSWRD_WQX-CANY_3P_9328920 | 221 | 250.814
3271 | upstream | 11NPSWRD_WQX-CANY_3P_CORAMC | 221 | 260.4651
3271 | upstream | 11NPSWRD_WQX-CANY_3P_MWWTP | 221 | 262.9935
3271 | upstream | 11NPSWRD_WQX-CARE_3P_4954360 | 193 | 277.3267
3271 | upstream | 11NPSWRD_WQX-CARE_3P_4954770 | 193 | 282.3797
3271 | upstream | 11NPSWRD_WQX-CHCU_3P_CHA15A | 150 | 405.7653
3271 | upstream | 11NPSWRD_WQX-CURE_3P_BLME149 | 401 | 508.0865
3271 | upstream | 11NPSWRD_WQX-CURE_3P_BLMESC | 332 | 494.9166
3271 | upstream | 11NPSWRD_WQX-CURE_3P_GRCR32 | 423 | 514.322
3271 | upstream | 11NPSWRD_WQX-CURE_3P_LFGUNNR | 292 | 506.9513
3271 | upstream | 11NPSWRD_WQX-DINO_3P_4937985 | 229 | 564.3678
3271 | upstream | 11NPSWRD_WQX-DINO_3P_9260050 | 230 | 591.743
3271 | upstream | 11NPSWRD_WQX-DINO_3P_9261000 | 228 | 517.8824
3271 | upstream | 11NPSWRD_WQX-FOBO_3P_912051 | 69 | 539.9076
3271 | upstream | 11NPSWRD_WQX-FOBO_3P_APACHES | 69 | 539.572
3271 | upstream | 11NPSWRD_WQX-FOBO_3P_LMTS | 69 | 539.9076
3271 | upstream | 11NPSWRD_WQX-FOBO_3P_UMTS | 2 | 539.9076
3271 | upstream | 11NPSWRD_WQX-GICL_3P_WFKGILA | 70 | 651.1821
3271 | upstream | 11NPSWRD_WQX-GLCA_3P_COY01 | 98 | 92.7415
3271 | upstream | 11NPSWRD_WQX-GLCA_3P_ESC01 | 98 | 92.5458
3271 | upstream | 11NPSWRD_WQX-GLCA_3P_ESC02 | 98 | 91.2471
3271 | upstream | 11NPSWRD_WQX-GRCA_3P_BRI01 | 3 | 615.5216
3271 | upstream | 11NPSWRD_WQX-GRCA_3P_BRI02 | 3 | 612.5539
3271 | upstream | 11NPSWRD_WQX-GRCA_3P_GAR01 | 3 | 611.4324
3271 | upstream | 11NPSWRD_WQX-GRCA_3P_GAR02 | 3 | 613.386
3271 | upstream | 11NPSWRD_WQX-GRCA_3P_GAR06 | 3 | 613.386
3271 | upstream | 11NPSWRD_WQX-GRCA_3P_GAR07 | 3 | 613.386
3271 | upstream | 11NPSWRD_WQX-GRCA_3P_GAR08 | 3 | 613.386
3271 | upstream | 11NPSWRD_WQX-HALA_3P_HNGLK01 | 227 | 480.3678
3271 | upstream | 11NPSWRD_WQX-HALA_3P_SPOUT01 | 227 | 480.3678
3271 | upstream | 11NPSWRD_WQX-HOVE_3P_5995700 | 145 | 252.918
3271 | upstream | 11NPSWRD_WQX-HOVE_3P_5995710 | 144 | 234.997
3271 | upstream | 11NPSWRD_WQX-HOVE_3P_5995720 | 145 | 254.3415
3271 | upstream | 11NPSWRD_WQX-HOVE_3P_GOODMAN | 146 | 276.5363
3271 | upstream | 11NPSWRD_WQX-MEVE_3P_MAN01 | 147 | 321.1768
3271 | upstream | 11NPSWRD_WQX-MOCA_3P_9505400 | 24 | 407.9358
3271 | upstream | 11NPSWRD_WQX-MOCA_3P_MONTWO | 24 | 414.5304
3271 | upstream | 11NPSWRD_WQX-MOCA_3P_WETBEAV | 24 | 414.5304
3271 | upstream | 11NPSWRD_WQX-NABR_3P_5995310 | 186 | 192.3877
3271 | upstream | 11NPSWRD_WQX-NABR_3P_5995320 | 187 | 194.1462
3271 | upstream | 11NPSWRD_WQX-PISP_3P_TUNNELS | 2 | 620.4627
3271 | upstream | 11NPSWRD_WQX-ROMO_3P_LL | 1504 | 611.026
3271 | upstream | 11NPSWRD_WQX-TUZI_3P_VERDER | 24 | 424.4885
3271 | upstream | 11NPSWRD_WQX-USFS_3P_BJL | 722 | 871.7875
3271 | upstream | 11NPSWRD_WQX-USFS_3P_DL | 1251 | 872.4052
3271 | upstream | 11NPSWRD_WQX-USFS_3P_HL | 1698 | 888.0898
3271 | upstream | 11NPSWRD_WQX-USFS_3P_UFL | 1656 | 847.2402
3271 | upstream | POLSWATER_WQX-RMQ01 | 37 | 1598.3985
3271 | upstream | POLSWATER_WQX-RPG02 | 37 | 1602.4082
3271 | upstream | POLSWATER_WQX-RPG03 | 37 | 1595.936
3271 | upstream | POLSWATER_WQX-RPG04 | 36 | 1589.9634
3271 | upstream | POLSWATER_WQX-RSJ01 | 12 | 1606.3576
3271 | upstream | POLSWATER_WQX-RSJ02 | 5 | 1598.5743
3271 | upstream | POLSWATER_WQX-RSJ04 | 4 | 1565.1756
3271 | upstream | POLSWATER_WQX-WCC05 | 12 | 1610.7973
3271 | upstream | USGS-08276500 | 9 | 1669.7443
3271 | upstream | USGS-08284520 | 117 | 1729.4289
3271 | upstream | USGS-08290000 | 9 | 1642.6929
3271 | upstream | USGS-08313000 | 8 | 1624.9621
3271 | upstream | USGS-08317400 | 3 | 1599.7419
3271 | upstream | USGS-08319000 | 3 | 1583.7273
3271 | upstream | USGS-08329918 | 3 | 1562.5348
3271 | upstream | USGS-08330000 | 2 | 1551.1103
3271 | upstream | USGS-08330600 | 3 | 1545.5154
3271 | upstream | USGS-08330875 | 2 | 1543.5544
3271 | upstream | USGS-08353000 | 1 | 1498.5311
3271 | upstream | USGS-08354900 | 1 | 1483.9711
3271 | upstream | USGS-08358300 | 0 | 1437.4006
3271 | upstream | USGS-08358400 | 0 | 1436.9184
3271 | upstream | USGS-09012400 | 1520 | 613.0343
3271 | upstream | USGS-09163500 | 223 | 333.9398
3271 | upstream | USGS-09182880 | 221 | 263.4334
3271 | upstream | USGS-09217000 | 527 | 691.7303
3271 | upstream | USGS-09260050 | 230 | 591.743
3271 | upstream | USGS-09261000 | 228 | 517.8824
3271 | upstream | USGS-09328920 | 221 | 250.814
3271 | upstream | USGS-09355500 | 148 | 358.8916
3271 | upstream | USGS-09364500 | 146 | 319.8732
3271 | upstream | USGS-09371010 | 144 | 251.6441
3271 | upstream | USGS-09430500 | 69 | 605.9332
3271 | upstream | USGS-09505800 | 23 | 401.7469
3271 | upstream | USGS-345703106404010 | 2 | 1543.5544
3271 | upstream | USGS-350335106264101 | 3 | 1560.9428
3271 | upstream | USGS-350343106285301 | 3 | 1559.1477
3271 | upstream | USGS-350358106253901 | 3 | 1563.2363
3271 | upstream | USGS-350409106392510 | 2 | 1550.2279
3271 | upstream | USGS-350504106234501 | 3 | 1565.1638
3271 | upstream | USGS-350518106235701 | 3 | 1565.1638
3271 | upstream | USGS-352237106300810 | 3 | 1577.6969
3271 | upstream | USGS-372449105451601 | 12 | 1761.614
3271 | upstream | USGS-373404106034201 | 14 | 1799.4369
3271 | upstream | USGS-373428112082801 | 2 | 88.7287
3271 | upstream | USGS-373433106030701 | 14 | 1799.4369
3271 | upstream | USGS-381712111144601 | 193 | 282.3797
3271 | upstream | USGS-381719111140601 | 193 | 277.3267
3271 | upstream | USGS-383021109393401 | 221 | 247.8103
3271 | upstream | USGS-383421109343701 | 221 | 260.4651
3271 | upstream | USGS-383435109343901 | 221 | 262.9935
3271 | upstream | USGS-383646109344701 | 221 | 266.0997
3271 | upstream | USGS-384024109382301 | 222 | 276.7295
3271 | upstream | USGS-384117109391801 | 222 | 276.6146
3271 | upstream | USGS-401326105414301 | 1547 | 613.115
3271 | upstream | USGS-401355105435101 | 1504 | 611.026
3271 | upstream | USGS-401523105430000 | 1639 | 615.6943
3271 | upstream | USGS-402227105474501 | 1395 | 625.8973
3271 | upstream | USGS-402228105511601 | 1371 | 622.2504
328 | downstream | 11NPSWRD_WQX-MISS_3P_COLDWTR | 0 | 853.7783
328 | downstream | 11NPSWRD_WQX-MISS_3P_UM815 | 0 | 853.7783
328 | downstream | 11NPSWRD_WQX-MISS_3P_UM831 | 0 | 853.7783
328 | downstream | 11NPSWRD_WQX-MISS_3P_UM839 | 0 | 853.7783
328 | downstream | 11NPSWRD_WQX-SACN_3P_02 | 1 | 956.4288
328 | downstream | 11NPSWRD_WQX-SACN_3P_04 | 0 | 901.9656
328 | downstream | 11NPSWRD_WQX-SACN_3P_07 | 2 | 901.9656
328 | downstream | 11NPSWRD_WQX-SACN_3P_11 | 2 | 901.9656
328 | downstream | MNDA_PESTICIDE-62-0055-00-201 | 0 | 853.7783
328 | downstream | MNDA_PESTICIDE-S000-339 | 0 | 853.7783
328 | downstream | MNDA_PESTICIDE-S001-946 | 0 | 865.5794
328 | downstream | MNDA_PESTICIDE-S006-629 | 1 | 901.9656
328 | downstream | MNDA_PESTICIDE-S006-630 | 0 | 853.7783
328 | downstream | MNDA_PESTICIDE-S006-645 | 0 | 917.0762
328 | downstream | MNDA_PESTICIDE-S006-647 | 0 | 862.4303
328 | downstream | MNDA_PESTICIDE-S006-691 | 0 | 907.9905
328 | downstream | MNDA_PESTICIDE-S006-711 | 1 | 917.0762
328 | downstream | MNDA_PESTICIDE-WT00060 | 0 | 853.7783
328 | downstream | USGS-03609750 | 14 | 94.0719
328 | downstream | USGS-05331580 | 0 | 853.7783
328 | downstream | USGS-05340200 | 0 | 907.9905
328 | downstream | USGS-05340540 | 1 | 901.9656
328 | downstream | USGS-05420500 | 8 | 803.2664
328 | downstream | USGS-05474500 | 11 | 803.2664
328 | downstream | USGS-05587455 | 15 | 803.2664
328 | downstream | USGS-07014500 | 0 | 283.994
328 | downstream | USGS-07019000 | 0 | 198.8245
328 | downstream | USGS-07019130 | 0 | 198.8245
328 | downstream | USGS-07019280 | 1 | 198.8245
328 | downstream | USGS-07022000 | 3 | 198.8245
328 | downstream | USGS-07189000 | 0 | 448.9426
328 | downstream | USGS-07263620 | 2 | 244.4909
328 | downstream | USGS-07381495 | 9989 | 404.8202
328 | downstream | USGS-07381600 | 349955 | 404.8202
328 | upstream | 11NPSWRD_WQX-BEOL_3P_ARKANSR | 23 | 1088.2186
328 | upstream | 11NPSWRD_WQX-MISS_3P_COLDWTR | 1 | 853.7491
328 | upstream | 11NPSWRD_WQX-MISS_3P_UM815 | 0 | 822.3177
328 | upstream | 11NPSWRD_WQX-MISS_3P_UM831 | 0 | 840.1678
328 | upstream | 11NPSWRD_WQX-MISS_3P_UM839 | 1 | 848.0816
328 | upstream | 11NPSWRD_WQX-MISS_3P_UM883 | 2 | 891.2321
328 | upstream | 11NPSWRD_WQX-ROMO_3P_BL | 58 | 1241.6531
328 | upstream | 11NPSWRD_WQX-ROMO_3P_PL | 48 | 1288.0329
328 | upstream | 11NPSWRD_WQX-ROMO_3P_YL | 49 | 1243.4452
328 | upstream | 11NPSWRD_WQX-SACN_3P_02 | 0 | 923.7851
328 | upstream | 11NPSWRD_WQX-SACN_3P_04 | 2 | 886.2313
328 | upstream | 11NPSWRD_WQX-SACN_3P_07 | 0 | 843.7177
328 | upstream | 11NPSWRD_WQX-SACN_3P_11 | 0 | 821.1476
328 | upstream | 11NPSWRD_WQX-SACN_3P_5331775 | 1 | 959.4972
328 | upstream | 11NPSWRD_WQX-SACN_3P_5333400 | 1 | 959.6152
328 | upstream | 21IOWA_WQX-10040001 | 9 | 369.9545
328 | upstream | 21IOWA_WQX-10040002 | 9 | 374.1344
328 | upstream | 21IOWA_WQX-10180001 | 14 | 769.2575
328 | upstream | 21IOWA_WQX-10210001 | 18 | 846.3542
328 | upstream | 21IOWA_WQX-10210002 | 18 | 853.0824
328 | upstream | 21IOWA_WQX-10210003 | 18 | 841.1738
328 | upstream | 21IOWA_WQX-10270001 | 8 | 382.3943
328 | upstream | 21IOWA_WQX-10300001 | 19 | 875.1237
328 | upstream | 21IOWA_WQX-10360001 | 9 | 566.0431
328 | upstream | 21IOWA_WQX-10360003 | 7 | 544.6548
328 | upstream | 21IOWA_WQX-10430001 | 9 | 635.1265
328 | upstream | 21IOWA_WQX-10430002 | 10 | 667.6776
328 | upstream | 21IOWA_WQX-10650001 | 9 | 574.7572
328 | upstream | 21IOWA_WQX-10670002 | 11 | 692.6276
328 | upstream | 21IOWA_WQX-10670003 | 10 | 670.0469
328 | upstream | 21IOWA_WQX-10730001 | 9 | 520.6848
328 | upstream | 21IOWA_WQX-10730002 | 9 | 526.0839
328 | upstream | 21IOWA_WQX-10750001 | 11 | 730.0571
328 | upstream | 21IOWA_WQX-10970001 | 11 | 694.7937
328 | upstream | 21IOWA_WQX-10970002 | 11 | 682.6514
328 | upstream | 21IOWA_WQX-23000008 | 403 | 398.9942
328 | upstream | 21IOWA_WQX-23000023 | 14 | 568.6367
328 | upstream | 21IOWA_WQX-23000051 | 16 | 796.386
328 | upstream | 21IOWA_WQX-23000057 | 16 | 799.1293
328 | upstream | 21IOWA_WQX-23000061 | 18 | 841.1738
328 | upstream | 21IOWA_WQX-23000062 | 10 | 677.2312
328 | upstream | 21IOWA_WQX-23000064 | 12 | 706.5481
328 | upstream | 21IOWA_WQX-23000086 | 10 | 677.2312
328 | upstream | 21IOWA_WQX-23000087 | 12 | 706.5481
328 | upstream | 21IOWA_WQX-23000091 | 9 | 1081.3151
328 | upstream | 21IOWA_WQX-23000103 | 17 | 824.9517
328 | upstream | 21IOWA_WQX-23000107 | 20 | 880.7626
328 | upstream | 21IOWA_WQX-23000109 | 20 | 891.682
328 | upstream | 21IOWA_WQX-23000112 | 698 | 896.0048
328 | upstream | 21IOWA_WQX-23550005 | 10 | 1078.44
328 | upstream | 21IOWA-10360001 | 9 | 566.0431
328 | upstream | MNDA_PESTICIDE-03-0029-00-101 | 8 | 1126.2719
328 | upstream | MNDA_PESTICIDE-03-0077-00-201 | 11 | 1135.1097
328 | upstream | MNDA_PESTICIDE-03-0096-00-202 | 9 | 1138.654
328 | upstream | MNDA_PESTICIDE-06-0002-00-101 | 13 | 1206.637
328 | upstream | MNDA_PESTICIDE-06-0152-00-303 | 12 | 1186.7046
328 | upstream | MNDA_PESTICIDE-06-0349-00-201 | 12 | 1213.1763
328 | upstream | MNDA_PESTICIDE-06-0460-00-201 | 13 | 1174.2586
328 | upstream | MNDA_PESTICIDE-07-0060-01-101 | 5 | 998.9741
328 | upstream | MNDA_PESTICIDE-07-0060-01-102 | 6 | 998.9741
328 | upstream | MNDA_PESTICIDE-10-0107-00-201 | 4 | 941.977
328 | upstream | MNDA_PESTICIDE-11-0047-00-201 | 6 | 1071.0327
328 | upstream | MNDA_PESTICIDE-11-0136-00-201 | 16 | 1271.0663
328 | upstream | MNDA_PESTICIDE-11-0218-00-201 | 6 | 1029.704
328 | upstream | MNDA_PESTICIDE-11-0480-00-201 | 13 | 1265.4231
328 | upstream | MNDA_PESTICIDE-11-0480-00-202 | 15 | 1265.4231
328 | upstream | MNDA_PESTICIDE-11-0487-00-201 | 15 | 1271.6591
328 | upstream | MNDA_PESTICIDE-11-1013-00-201 | 14 | 1299.3599
328 | upstream | MNDA_PESTICIDE-15-0010-00-101 | 19 | 1346.0944
328 | upstream | MNDA_PESTICIDE-17-0056-01-201 | 9 | 1102.7033
328 | upstream | MNDA_PESTICIDE-18-0123-00-201 | 5 | 1032.5002
328 | upstream | MNDA_PESTICIDE-18-0123-00-202 | 5 | 1032.5002
328 | upstream | MNDA_PESTICIDE-18-0146-00-201 | 6 | 1018.3677
328 | upstream | MNDA_PESTICIDE-18-0155-00-203 | 3 | 998.6578
328 | upstream | MNDA_PESTICIDE-18-0312-02-201 | 5 | 1051.823
328 | upstream | MNDA_PESTICIDE-18-0430-00-201 | 5 | 1032.5002
328 | upstream | MNDA_PESTICIDE-19-0079-00-201 | 1 | 848.9708
328 | upstream | MNDA_PESTICIDE-21-0080-00-205 | 9 | 1115.4912
328 | upstream | MNDA_PESTICIDE-21-0080-00-206 | 9 | 1115.4912
328 | upstream | MNDA_PESTICIDE-21-0199-02-203 | 9 | 1125.663
328 | upstream | MNDA_PESTICIDE-21-0729-00-201 | 9 | 1112.6428
328 | upstream | MNDA_PESTICIDE-26-0071-00-201 | 16 | 1266.6061
328 | upstream | MNDA_PESTICIDE-27-0016-00-201 | 0 | 861.2428
328 | upstream | MNDA_PESTICIDE-27-0019-00-203 | 0 | 857.509
328 | upstream | MNDA_PESTICIDE-29-0296-00-201 | 16 | 1318.8374
328 | upstream | MNDA_PESTICIDE-29-0303-00-201 | 18 | 1320.7245
328 | upstream | MNDA_PESTICIDE-30-0072-00-208 | 1 | 911.1856
328 | upstream | MNDA_PESTICIDE-30-0072-00-209 | 1 | 911.1856
328 | upstream | MNDA_PESTICIDE-31-0200-00-201 | 12 | 1175.1123
328 | upstream | MNDA_PESTICIDE-31-0266-01-203 | 13 | 1230.7307
328 | upstream | MNDA_PESTICIDE-31-0266-01-204 | 13 | 1230.7307
328 | upstream | MNDA_PESTICIDE-34-0032-00-201 | 9 | 1022.4868
328 | upstream | MNDA_PESTICIDE-34-0033-00-201 | 7 | 1022.4868
328 | upstream | MNDA_PESTICIDE-34-0033-00-202 | 7 | 1022.4868
328 | upstream | MNDA_PESTICIDE-34-0141-00-202 | 6 | 1030.0085
328 | upstream | MNDA_PESTICIDE-34-0206-00-201 | 16 | 1211.2967
328 | upstream | MNDA_PESTICIDE-34-0251-02-207 | 16 | 1215.888
328 | upstream | MNDA_PESTICIDE-34-0294-00-201 | 12 | 1149.6983
328 | upstream | MNDA_PESTICIDE-34-0440-00-201 | 9 | 1031.3121
328 | upstream | MNDA_PESTICIDE-40-0098-00-201 | 3 | 954.0794
328 | upstream | MNDA_PESTICIDE-41-0034-00-201 | 13 | 1189.1193
328 | upstream | MNDA_PESTICIDE-41-0055-00-202 | 13 | 1187.6386
328 | upstream | MNDA_PESTICIDE-41-0067-00-201 | 13 | 1179.1966
328 | upstream | MNDA_PESTICIDE-42-0020-00-201 | 11 | 1106.2644
328 | upstream | MNDA_PESTICIDE-43-0014-00-102 | 4 | 943.6951
328 | upstream | MNDA_PESTICIDE-43-0014-00-103 | 3 | 943.6951
328 | upstream | MNDA_PESTICIDE-47-0015-00-201 | 4 | 983.6871
328 | upstream | MNDA_PESTICIDE-47-0015-00-202 | 6 | 983.6871
328 | upstream | MNDA_PESTICIDE-49-0139-00-201 | 7 | 1039.07
328 | upstream | MNDA_PESTICIDE-49-0139-00-202 | 7 | 1039.07
328 | upstream | MNDA_PESTICIDE-58-0013-00-201 | 1 | 940.1315
328 | upstream | MNDA_PESTICIDE-58-0045-00-201 | 1 | 934.738
328 | upstream | MNDA_PESTICIDE-61-0091-00-202 | 13 | 1199.1109
328 | upstream | MNDA_PESTICIDE-62-0038-01-201 | 1 | 855.1888
328 | upstream | MNDA_PESTICIDE-62-0046-00-204 | 1 | 855.8829
328 | upstream | MNDA_PESTICIDE-62-0055-00-201 | 1 | 848.0816
328 | upstream | MNDA_PESTICIDE-62-0073-00-201 | 1 | 854.1636
328 | upstream | MNDA_PESTICIDE-62-0073-00-202 | 1 | 854.1636
328 | upstream | MNDA_PESTICIDE-69-0920-00-201 | 14 | 1244.1187
328 | upstream | MNDA_PESTICIDE-69-0920-00-202 | 14 | 1244.1187
328 | upstream | MNDA_PESTICIDE-73-0172-00-201 | 5 | 985.7855
328 | upstream | MNDA_PESTICIDE-73-0241-00-201 | 4 | 1006.6505
328 | upstream | MNDA_PESTICIDE-73-0425-00-201 | 2 | 951.8462
328 | upstream | MNDA_PESTICIDE-77-0035-00-201 | 6 | 1000.041
328 | upstream | MNDA_PESTICIDE-77-0066-00-201 | 7 | 1042.1457
328 | upstream | MNDA_PESTICIDE-81-0003-00-201 | 9 | 1057.2979
328 | upstream | MNDA_PESTICIDE-82-0031-00-451 | 0 | 850.5211
328 | upstream | MNDA_PESTICIDE-86-0119-00-201 | 4 | 934.4497
328 | upstream | MNDA_PESTICIDE-86-0230-00-201 | 1 | 927.8644
328 | upstream | MNDA_PESTICIDE-86-0263-00-201 | 5 | 953.4146
328 | upstream | MNDA_PESTICIDE-S000-004 | 2 | 891.7696
328 | upstream | MNDA_PESTICIDE-S000-017 | 1 | 938.3488
328 | upstream | MNDA_PESTICIDE-S000-165 | 4 | 930.5456
328 | upstream | MNDA_PESTICIDE-S000-282 | 6 | 1021.0378
328 | upstream | MNDA_PESTICIDE-S000-283 | 6 | 1072.9061
328 | upstream | MNDA_PESTICIDE-S000-294 | 7 | 996.6676
328 | upstream | MNDA_PESTICIDE-S000-339 | 0 | 834.527
328 | upstream | MNDA_PESTICIDE-S000-340 | 5 | 965.6823
328 | upstream | MNDA_PESTICIDE-S000-410 | 2 | 898.6158
328 | upstream | MNDA_PESTICIDE-S000-497 | 5 | 994.7413
328 | upstream | MNDA_PESTICIDE-S000-498 | 6 | 998.8971
328 | upstream | MNDA_PESTICIDE-S000-503 | 1 | 944.2145
328 | upstream | MNDA_PESTICIDE-S000-843 | 1 | 899.9847
328 | upstream | MNDA_PESTICIDE-S000-897 | 6 | 1015.026
328 | upstream | MNDA_PESTICIDE-S000-916 | 4 | 973.3419
328 | upstream | MNDA_PESTICIDE-S000-965 | 14 | 1205.4955
328 | upstream | MNDA_PESTICIDE-S001-153 | 5 | 1045.782
328 | upstream | MNDA_PESTICIDE-S001-210 | 5 | 991.0566
328 | upstream | MNDA_PESTICIDE-S001-418 | 2 | 904.2187
328 | upstream | MNDA_PESTICIDE-S001-424 | 3 | 921.386
328 | upstream | MNDA_PESTICIDE-S001-523 | 2 | 930.9383
328 | upstream | MNDA_PESTICIDE-S001-946 | 0 | 865.5794
328 | upstream | MNDA_PESTICIDE-S002-024 | 4 | 978.8504
328 | upstream | MNDA_PESTICIDE-S002-058 | 16 | 1235.7569
328 | upstream | MNDA_PESTICIDE-S002-093 | 2 | 895.3741
328 | upstream | MNDA_PESTICIDE-S002-384 | 11 | 1065.0134
328 | upstream | MNDA_PESTICIDE-S002-431 | 5 | 1009.0248
328 | upstream | MNDA_PESTICIDE-S002-461 | 8 | 1066.7371
328 | upstream | MNDA_PESTICIDE-S002-902 | 7 | 1051.9404
328 | upstream | MNDA_PESTICIDE-S002-903 | 5 | 1036.2638
328 | upstream | MNDA_PESTICIDE-S002-909 | 10 | 1103.1625
328 | upstream | MNDA_PESTICIDE-S002-937 | 4 | 950.0554
328 | upstream | MNDA_PESTICIDE-S002-946 | 4 | 946.3695
328 | upstream | MNDA_PESTICIDE-S002-952 | 3 | 915.1729
328 | upstream | MNDA_PESTICIDE-S002-958 | 6 | 1063.8459
328 | upstream | MNDA_PESTICIDE-S002-960 | 8 | 1114.4379
328 | upstream | MNDA_PESTICIDE-S003-049 | 1 | 871.0785
328 | upstream | MNDA_PESTICIDE-S003-303 | 8 | 1060.8496
328 | upstream | MNDA_PESTICIDE-S003-470 | 2 | 896.4019
328 | upstream | MNDA_PESTICIDE-S003-686 | 1 | 920.114
328 | upstream | MNDA_PESTICIDE-S003-742 | 0 | 856.0463
328 | upstream | MNDA_PESTICIDE-S003-766 | 3 | 934.61
328 | upstream | MNDA_PESTICIDE-S004-034 | 1 | 870.1856
328 | upstream | MNDA_PESTICIDE-S004-346 | 7 | 1041.1696
328 | upstream | MNDA_PESTICIDE-S004-411 | 13 | 1206.1747
328 | upstream | MNDA_PESTICIDE-S004-413 | 13 | 1191.5265
328 | upstream | MNDA_PESTICIDE-S004-576 | 12 | 1174.4941
328 | upstream | MNDA_PESTICIDE-S004-580 | 11 | 1156.7788
328 | upstream | MNDA_PESTICIDE-S004-625 | 7 | 1033.3285
328 | upstream | MNDA_PESTICIDE-S004-672 | 10 | 1127.36
328 | upstream | MNDA_PESTICIDE-S004-694 | 7 | 1067.8102
328 | upstream | MNDA_PESTICIDE-S004-704 | 2 | 929.6956
328 | upstream | MNDA_PESTICIDE-S004-774 | 9 | 1099.4188
328 | upstream | MNDA_PESTICIDE-S005-017 | 0 | 863.9589
328 | upstream | MNDA_PESTICIDE-S005-376 | 0 | 841.4012
328 | upstream | MNDA_PESTICIDE-S005-377 | 0 | 865.7863
328 | upstream | MNDA_PESTICIDE-S005-379 | 4 | 977.1224
328 | upstream | MNDA_PESTICIDE-S005-380 | 0 | 877.5215
328 | upstream | MNDA_PESTICIDE-S005-384 | 2 | 958.4197
328 | upstream | MNDA_PESTICIDE-S005-395 | 1 | 846.3163
328 | upstream | MNDA_PESTICIDE-S005-527 | 2 | 900.2264
328 | upstream | MNDA_PESTICIDE-S005-539 | 3 | 946.8479
328 | upstream | MNDA_PESTICIDE-S005-540 | 0 | 915.6395
328 | upstream | MNDA_PESTICIDE-S005-561 | 5 | 954.3727
328 | upstream | MNDA_PESTICIDE-S005-582 | 3 | 949.8659
328 | upstream | MNDA_PESTICIDE-S005-629 | 12 | 1139.0722
328 | upstream | MNDA_PESTICIDE-S005-631 | 14 | 1217.2618
328 | upstream | MNDA_PESTICIDE-S005-633 | 15 | 1199.1327
328 | upstream | MNDA_PESTICIDE-S005-650 | 13 | 1196.2576
328 | upstream | MNDA_PESTICIDE-S005-651 | 13 | 1196.4571
328 | upstream | MNDA_PESTICIDE-S005-728 | 7 | 1050.0129
328 | upstream | MNDA_PESTICIDE-S005-729 | 5 | 1046.9409
328 | upstream | MNDA_PESTICIDE-S006-155 | 6 | 1045.426
328 | upstream | MNDA_PESTICIDE-S006-161 | 8 | 1090.6146
328 | upstream | MNDA_PESTICIDE-S006-324 | 7 | 1041.6654
328 | upstream | MNDA_PESTICIDE-S006-330 | 8 | 1060.0114
328 | upstream | MNDA_PESTICIDE-S006-365 | 6 | 1017.6146
328 | upstream | MNDA_PESTICIDE-S006-443 | 7 | 998.1955
328 | upstream | MNDA_PESTICIDE-S006-466 | 9 | 1037.9043
328 | upstream | MNDA_PESTICIDE-S006-628 | 3 | 970.36
328 | upstream | MNDA_PESTICIDE-S006-629 | 1 | 865.5073
328 | upstream | MNDA_PESTICIDE-S006-630 | 0 | 837.064
328 | upstream | MNDA_PESTICIDE-S006-631 | 3 | 956.9334
328 | upstream | MNDA_PESTICIDE-S006-636 | 6 | 1010.3042
328 | upstream | MNDA_PESTICIDE-S006-637 | 2 | 901.7823
328 | upstream | MNDA_PESTICIDE-S006-638 | 7 | 1051.3576
328 | upstream | MNDA_PESTICIDE-S006-639 | 3 | 923.3352
328 | upstream | MNDA_PESTICIDE-S006-641 | 9 | 1086.603
328 | upstream | MNDA_PESTICIDE-S006-644 | 9 | 1062.7094
328 | upstream | MNDA_PESTICIDE-S006-645 | 0 | 904.2436
328 | upstream | MNDA_PESTICIDE-S006-646 | 5 | 984.4993
328 | upstream | MNDA_PESTICIDE-S006-647 | 1 | 860.8563
328 | upstream | MNDA_PESTICIDE-S006-650 | 0 | 883.1853
328 | upstream | MNDA_PESTICIDE-S006-652 | 13 | 1166.4591
328 | upstream | MNDA_PESTICIDE-S006-656 | 7 | 1052.9135
328 | upstream | MNDA_PESTICIDE-S006-657 | 12 | 1160.2933
328 | upstream | MNDA_PESTICIDE-S006-662 | 14 | 1178.5715
328 | upstream | MNDA_PESTICIDE-S006-665 | 7 | 1038.6077
328 | upstream | MNDA_PESTICIDE-S006-667 | 14 | 1203.3356
328 | upstream | MNDA_PESTICIDE-S006-669 | 8 | 1065.8834
328 | upstream | MNDA_PESTICIDE-S006-671 | 3 | 978.5267
328 | upstream | MNDA_PESTICIDE-S006-673 | 10 | 1077.7429
328 | upstream | MNDA_PESTICIDE-S006-675 | 5 | 955.7646
328 | upstream | MNDA_PESTICIDE-S006-676 | 2 | 940.3409
328 | upstream | MNDA_PESTICIDE-S006-677 | 2 | 913.543
328 | upstream | MNDA_PESTICIDE-S006-678 | 7 | 1091.3994
328 | upstream | MNDA_PESTICIDE-S006-680 | 4 | 991.0808
328 | upstream | MNDA_PESTICIDE-S006-682 | 9 | 1108.9935
328 | upstream | MNDA_PESTICIDE-S006-683 | 12 | 1138.8659
328 | upstream | MNDA_PESTICIDE-S006-685 | 6 | 1041.5685
328 | upstream | MNDA_PESTICIDE-S006-687 | 11 | 1162.9546
328 | upstream | MNDA_PESTICIDE-S006-688 | 3 | 951.2497
328 | upstream | MNDA_PESTICIDE-S006-690 | 12 | 1173.5968
328 | upstream | MNDA_PESTICIDE-S006-691 | 2 | 906.9845
328 | upstream | MNDA_PESTICIDE-S006-693 | 10 | 1098.9254
328 | upstream | MNDA_PESTICIDE-S006-695 | 8 | 1053.5119
328 | upstream | MNDA_PESTICIDE-S006-699 | 6 | 1021.1658
328 | upstream | MNDA_PESTICIDE-S006-700 | 1 | 921.0293
328 | upstream | MNDA_PESTICIDE-S006-701 | 13 | 1179.2264
328 | upstream | MNDA_PESTICIDE-S006-702 | 6 | 1033.4447
328 | upstream | MNDA_PESTICIDE-S006-705 | 1 | 928.2192
328 | upstream | MNDA_PESTICIDE-S006-707 | 9 | 1068.5
328 | upstream | MNDA_PESTICIDE-S006-709 | 5 | 972.106
328 | upstream | MNDA_PESTICIDE-S006-710 | 4 | 929.6956
328 | upstream | MNDA_PESTICIDE-S006-711 | 0 | 896.0458
328 | upstream | MNDA_PESTICIDE-S006-712 | 4 | 994.783
328 | upstream | MNDA_PESTICIDE-S006-714 | 1 | 899.6293
328 | upstream | MNDA_PESTICIDE-S006-715 | 15 | 1223.3034
328 | upstream | MNDA_PESTICIDE-S006-717 | 11 | 1142.1921
328 | upstream | MNDA_PESTICIDE-S006-720 | 5 | 1005.8297
328 | upstream | MNDA_PESTICIDE-S006-721 | 4 | 978.8964
328 | upstream | MNDA_PESTICIDE-S006-722 | 6 | 998.3235
328 | upstream | MNDA_PESTICIDE-S006-723 | 9 | 1097.6137
328 | upstream | MNDA_PESTICIDE-S006-727 | 12 | 1164.4074
328 | upstream | MNDA_PESTICIDE-S006-894 | 10 | 1105.5455
328 | upstream | MNDA_PESTICIDE-S006-899 | 16 | 1248.0172
328 | upstream | MNDA_PESTICIDE-S006-900 | 16 | 1229.5979
328 | upstream | MNDA_PESTICIDE-S006-901 | 16 | 1220.6725
328 | upstream | MNDA_PESTICIDE-S006-902 | 14 | 1177.2468
328 | upstream | MNDA_PESTICIDE-S006-903 | 13 | 1166.323
328 | upstream | MNDA_PESTICIDE-S006-907 | 3 | 910.9737
328 | upstream | MNDA_PESTICIDE-S006-910 | 19 | 1329.4833
328 | upstream | MNDA_PESTICIDE-S006-911 | 13 | 1199.1109
328 | upstream | MNDA_PESTICIDE-S006-916 | 7 | 1046.9409
328 | upstream | MNDA_PESTICIDE-S006-917 | 7 | 1097.2999
328 | upstream | MNDA_PESTICIDE-S007-088 | 8 | 1091.3919
328 | upstream | MNDA_PESTICIDE-S007-314 | 9 | 1103.7348
328 | upstream | MNDA_PESTICIDE-S008-272 | 13 | 1179.2264
328 | upstream | MNDA_PESTICIDE-S008-348 | 9 | 1084.4313
328 | upstream | MNDA_PESTICIDE-S008-349 | 14 | 1171.573
328 | upstream | MNDA_PESTICIDE-WT00051 | 0 | 841.4012
328 | upstream | MNDA_PESTICIDE-WT00052 | 1 | 852.3485
328 | upstream | MNDA_PESTICIDE-WT00053 | 13 | 1199.1327
328 | upstream | MNDA_PESTICIDE-WT00054 | 13 | 1179.2264
328 | upstream | MNDA_PESTICIDE-WT00055 | 13 | 1174.0088
328 | upstream | MNDA_PESTICIDE-WT00056 | 12 | 1153.4078
328 | upstream | MNDA_PESTICIDE-WT00057 | 13 | 1169.4604
328 | upstream | MNDA_PESTICIDE-WT00058 | 12 | 1160.8121
328 | upstream | MNDA_PESTICIDE-WT00059 | 10 | 1118.2134
328 | upstream | MNDA_PESTICIDE-WT00060 | 1 | 848.0816
328 | upstream | MNDA_PESTICIDE-WT00061 | 0 | 842.6576
328 | upstream | MNDA_PESTICIDE-WT00062 | 0 | 861.2428
328 | upstream | MNDA_PESTICIDE-WT00063 | 1 | 855.5977
328 | upstream | MNDA_PESTICIDE-WT00064 | 14 | 1210.8356
328 | upstream | MNDA_PESTICIDE-WT00065 | 6 | 1072.519
328 | upstream | MNDA_PESTICIDE-WT00066 | 7 | 1100.8771
328 | upstream | MNDA_PESTICIDE-WT00067 | 14 | 1219.1595
328 | upstream | MNDA_PESTICIDE-WT00068 | 13 | 1170.9547
328 | upstream | MNDA_PESTICIDE-WT00076 | 3 | 919.8375
328 | upstream | MNDA_PESTICIDE-WT00077 | 16 | 1252.2792
328 | upstream | MNDA_PESTICIDE-WT00078 | 17 | 1268.2
328 | upstream | MNDA_PESTICIDE-WT00079 | 15 | 1206.0138
328 | upstream | MNDA_PESTICIDE-WT00084 | 4 | 965.9768
328 | upstream | MNDA_PESTICIDE-WT00085 | 2 | 914.1271
328 | upstream | MNDA_PESTICIDE-WT00086 | 6 | 1004.1657
328 | upstream | MNDA_PESTICIDE-WT00087 | 1 | 897.196
328 | upstream | MNDA_PESTICIDE-WT00088 | 15 | 1237.7584
328 | upstream | MNDA_PESTICIDE-WT00089 | 21 | 906.1773
328 | upstream | MNDA_PESTICIDE-WT00090 | 11 | 1166.2597
328 | upstream | MNDA_PESTICIDE-WT00095 | 0 | 901.9079
328 | upstream | MNDA_PESTICIDE-WT00096 | 5 | 980.1273
328 | upstream | MNDA_PESTICIDE-WT00097 | 6 | 1001.3937
328 | upstream | TDECWR_WQX-TNW000000881 | 33 | 523.4599
328 | upstream | USGS-03466208 | 84 | 778.109
328 | upstream | USGS-03467609 | 81 | 715.7941
328 | upstream | USGS-03503000 | 95 | 677.4487
328 | upstream | USGS-03538860 | 44 | 609.0587
328 | upstream | USGS-03539690 | 44 | 599.6754
328 | upstream | USGS-03539778 | 43 | 594.3341
328 | upstream | USGS-03539810 | 43 | 589.168
328 | upstream | USGS-0357479650 | 18 | 384.4038
328 | upstream | USGS-03575100 | 17 | 363.1629
328 | upstream | USGS-03598165 | 5 | 317.5623
328 | upstream | USGS-0359816545 | 5 | 317.2175
328 | upstream | USGS-03598169 | 6 | 320.7002
328 | upstream | USGS-05278560 | 4 | 984.6428
328 | upstream | USGS-05278580 | 4 | 970.3618
328 | upstream | USGS-05278590 | 4 | 968.5922
328 | upstream | USGS-05288705 | 0 | 868.6887
328 | upstream | USGS-05299770 | 15 | 1204.0086
328 | upstream | USGS-05315000 | 11 | 1131.2578
328 | upstream | USGS-05315050 | 12 | 1124.9279
328 | upstream | USGS-05315250 | 10 | 1117.1819
328 | upstream | USGS-05315295 | 11 | 1135.4192
328 | upstream | USGS-0531656290 | 8 | 1077.5509
328 | upstream | USGS-05320270 | 5 | 997.2237
328 | upstream | USGS-05320410 | 5 | 1001.9542
328 | upstream | USGS-05320500 | 5 | 967.5713
328 | upstream | USGS-05325148 | 3 | 950.0554
328 | upstream | USGS-05331580 | 0 | 821.7429
328 | upstream | USGS-05336900 | 1 | 942.8382
328 | upstream | USGS-05336990 | 1 | 942.036
328 | upstream | USGS-05337005 | 1 | 938.621
328 | upstream | USGS-05337010 | 0 | 934.6199
328 | upstream | USGS-05337596 | 2 | 963.8107
328 | upstream | USGS-05337597 | 2 | 963.8107
328 | upstream | USGS-05339748 | 2 | 900.6614
328 | upstream | USGS-05339749 | 2 | 900.6614
328 | upstream | USGS-05340041 | 3 | 910.566
328 | upstream | USGS-05340042 | 3 | 910.566
328 | upstream | USGS-05340145 | 2 | 904.2187
328 | upstream | USGS-05340146 | 2 | 904.2187
328 | upstream | USGS-05340200 | 2 | 890.9245
328 | upstream | USGS-05340540 | 1 | 870.016
328 | upstream | USGS-06607500 | 10 | 670.0469
328 | upstream | USGS-06609500 | 10 | 641.2265
328 | upstream | USGS-06610000 | 8 | 610.0914
328 | upstream | USGS-06610765 | 9 | 603.5907
328 | upstream | USGS-06610770 | 9 | 600.5938
328 | upstream | USGS-06610785 | 9 | 606.0072
328 | upstream | USGS-06610795 | 8 | 592.9671
328 | upstream | USGS-06630000 | 823 | 1450.3332
328 | upstream | USGS-06645000 | 512 | 1314.9035
328 | upstream | USGS-06660000 | 697 | 1326.1466
328 | upstream | USGS-06674500 | 470 | 1115.4296
328 | upstream | USGS-06686000 | 418 | 1023.9321
328 | upstream | USGS-06690500 | 16 | 964.0158
328 | upstream | USGS-06710605 | 31 | 1252.534
328 | upstream | USGS-06713500 | 23 | 1236.2118
328 | upstream | USGS-06714215 | 23 | 1229.304
328 | upstream | USGS-06721000 | 22 | 1201.7511
328 | upstream | USGS-06730200 | 23 | 1215.3467
328 | upstream | USGS-06730525 | 22 | 1200.0014
328 | upstream | USGS-06741520 | 22 | 1197.0933
328 | upstream | USGS-06752280 | 22 | 1202.5571
328 | upstream | USGS-06752500 | 21 | 1166.2454
328 | upstream | USGS-06754000 | 21 | 1162.5103
328 | upstream | USGS-06755960 | 34 | 1282.5878
328 | upstream | USGS-06759500 | 19 | 1110.2673
328 | upstream | USGS-06764880 | 16 | 959.8793
328 | upstream | USGS-06765500 | 15 | 913.1193
328 | upstream | USGS-06768000 | 13 | 833.9864
328 | upstream | USGS-06770195 | 13 | 811.5282
328 | upstream | USGS-06770500 | 12 | 760.4105
328 | upstream | USGS-06774000 | 10 | 703.2648
328 | upstream | USGS-06795500 | 12 | 703.0604
328 | upstream | USGS-06796000 | 10 | 660.3156
328 | upstream | USGS-06800000 | 11 | 683.9141
328 | upstream | USGS-06800500 | 9 | 632.856
328 | upstream | USGS-06804000 | 10 | 635.4011
328 | upstream | USGS-06805500 | 8 | 602.53
328 | upstream | USGS-06808495 | 9 | 569.194
328 | upstream | USGS-06810000 | 7 | 544.6548
328 | upstream | USGS-06813000 | 7 | 514.2201
328 | upstream | USGS-06813500 | 6 | 492.2701
328 | upstream | USGS-06817000 | 9 | 526.6469
328 | upstream | USGS-06892350 | 5 | 391.1817
328 | upstream | USGS-06892359 | 5 | 400.8577
328 | upstream | USGS-06892360 | 5 | 393.9456
328 | upstream | USGS-06892440 | 39 | 401.4685
328 | upstream | USGS-06892495 | 5 | 387.131
328 | upstream | USGS-06892513 | 5 | 379.1955
328 | upstream | USGS-06893080 | 6 | 390.7996
328 | upstream | USGS-06893100 | 6 | 386.2679
328 | upstream | USGS-06893150 | 5 | 379.6187
328 | upstream | USGS-06893270 | 6 | 384.466
328 | upstream | USGS-06893300 | 5 | 381.4511
328 | upstream | USGS-06893350 | 5 | 379.5292
328 | upstream | USGS-06893390 | 5 | 375.5978
328 | upstream | USGS-06893400 | 5 | 375.5978
328 | upstream | USGS-06893500 | 5 | 372.2113
328 | upstream | USGS-06893557 | 5 | 367.9717
328 | upstream | USGS-06893562 | 5 | 367.9717
328 | upstream | USGS-06893563 | 5 | 366.5065
328 | upstream | USGS-06893578 | 4 | 360.6128
328 | upstream | USGS-06893620 | 4 | 355.4293
328 | upstream | USGS-06893820 | 5 | 355.5933
328 | upstream | USGS-06893830 | 5 | 353.2862
328 | upstream | USGS-06893890 | 5 | 357.2487
328 | upstream | USGS-06893910 | 4 | 350.9536
328 | upstream | USGS-06893940 | 4 | 350.344
328 | upstream | USGS-06893970 | 4 | 348.8471
328 | upstream | USGS-06893990 | 4 | 346.3765
328 | upstream | USGS-06894000 | 4 | 345.3997
328 | upstream | USGS-06895000 | 4 | 330.4197
328 | upstream | USGS-06896320 | 10 | 415.2363
328 | upstream | USGS-06897937 | 10 | 415.0349
328 | upstream | USGS-06908000 | 3 | 234.9137
328 | upstream | USGS-06914950 | 363 | 531.8043
328 | upstream | USGS-06917630 | 101 | 475.8877
328 | upstream | USGS-06918070 | 96 | 388.6975
328 | upstream | USGS-06920580 | 89 | 349.0863
328 | upstream | USGS-06921200 | 160 | 378.4076
328 | upstream | USGS-06934500 | 0 | 96.118
328 | upstream | USGS-07014500 | 3 | 279.9097
328 | upstream | USGS-07097000 | 26 | 1210.3665
328 | upstream | USGS-07099200 | 22 | 1203.3226
328 | upstream | USGS-07103707 | 23 | 1233.1024
328 | upstream | USGS-07103970 | 23 | 1239.3267
328 | upstream | USGS-07103990 | 24 | 1242.116
328 | upstream | USGS-07104905 | 23 | 1232.5239
328 | upstream | USGS-07105500 | 23 | 1229.4829
328 | upstream | USGS-07105530 | 27 | 1227.4318
328 | upstream | USGS-07105600 | 23 | 1226.4948
328 | upstream | USGS-07105800 | 26 | 1220.0599
328 | upstream | USGS-07109500 | 21 | 1168.6787
328 | upstream | USGS-07117500 | 24 | 1144.3501
328 | upstream | USGS-07123000 | 19 | 1096.9078
328 | upstream | USGS-07143672 | 9 | 682.2003
328 | upstream | USGS-07144100 | 12 | 666.6431
328 | upstream | USGS-07159639 | 8 | 573.1348
328 | upstream | USGS-07159643 | 8 | 570.3299
328 | upstream | USGS-07159650 | 8 | 568.7715
328 | upstream | USGS-07159730 | 7 | 566.2692
328 | upstream | USGS-07159735 | 7 | 562.7312
328 | upstream | USGS-07185920 | 8 | 515.9978
328 | upstream | USGS-07186000 | 1 | 500.0317
328 | upstream | USGS-07187000 | 1 | 493.3457
328 | upstream | USGS-07189000 | 0 | 448.9426
328 | upstream | USGS-07221500 | 27 | 1129.0743
328 | upstream | USGS-07227000 | 24 | 1014.6115
328 | upstream | USGS-07230500 | 6 | 468.1572
328 | upstream | USGS-07239450 | 10 | 642.1617
328 | upstream | USGS-07240200 | 8 | 598.593
328 | upstream | USGS-07241000 | 8 | 596.2057
328 | upstream | USGS-07241520 | 8 | 571.8442
328 | upstream | USGS-07241550 | 7 | 544.0509
328 | upstream | USGS-07241590 | 7 | 528.5992
328 | upstream | USGS-07241800 | 6 | 505.4457
328 | upstream | USGS-07242377 | 9 | 529.2448
328 | upstream | USGS-07263295 | 1 | 93.1125
328 | upstream | USGS-07263296 | 1 | 86.5011
328 | upstream | USGS-07263297 | 0 | 83.6353
328 | upstream | USGS-0726329710 | 0 | 82.9288
328 | upstream | USGS-072632981 | 0 | 79.5927
328 | upstream | USGS-072632990 | 0 | 80.5831
328 | upstream | USGS-0726329911 | 0 | 79.2969
328 | upstream | USGS-072632995 | 0 | 74.6056
328 | upstream | USGS-07263620 | 0 | 47.474
328 | upstream | USGS-07358280 | 1 | 614.8791
328 | upstream | USGS-343056093030901 | 1 | 614.8791
328 | upstream | USGS-343057093031301 | 1 | 614.8791
328 | upstream | USGS-343058093030901 | 6 | 611.8735
328 | upstream | USGS-352402096554801 | 6 | 499.1444
328 | upstream | USGS-352420097013001 | 6 | 527.134
328 | upstream | USGS-352935097043401 | 13 | 527.958
328 | upstream | USGS-353115097113201 | 7 | 546.7607
328 | upstream | USGS-353344086291101 | 5 | 317.2175
328 | upstream | USGS-353628097114001 | 9 | 537.3164
328 | upstream | USGS-353629096564601 | 8 | 513.1563
328 | upstream | USGS-360516094063400 | 5 | 437.7858
328 | upstream | USGS-360534094063900 | 5 | 437.7858
328 | upstream | USGS-360538094065500 | 5 | 437.7858
328 | upstream | USGS-360619094071200 | 5 | 436.7817
328 | upstream | USGS-360651094071900 | 5 | 436.394
328 | upstream | USGS-373428097183600 | 7 | 629.4832
328 | upstream | USGS-373831097204500 | 10 | 640.1987
328 | upstream | USGS-375216093183401 | 112 | 358.2646
328 | upstream | USGS-375257093191001 | 96 | 355.4448
328 | upstream | USGS-375331097285301 | 12 | 666.6431
328 | upstream | USGS-375338097290800 | 8 | 668.9142
328 | upstream | USGS-375344097261600 | 12 | 666.6431
328 | upstream | USGS-375348097262800 | 12 | 666.6431
328 | upstream | USGS-375350097262800 | 8 | 666.6431
328 | upstream | USGS-383158092192001 | 3 | 177.0808
328 | upstream | USGS-384419094515600 | 299 | 529.8513
328 | upstream | USGS-384840094381100 | 6 | 389.3742
328 | upstream | USGS-384909104504401 | 23 | 1230.9413
328 | upstream | USGS-384953092254501 | 1 | 170.7416
328 | upstream | USGS-385124104501301 | 27 | 1233.5163
328 | upstream | USGS-385126104545101 | 23 | 1235.8365
328 | upstream | USGS-385134104550901 | 23 | 1237.3284
328 | upstream | USGS-385137094362200 | 6 | 382.6081
328 | upstream | USGS-385137104551001 | 23 | 1237.3284
328 | upstream | USGS-385153092260101 | 1 | 172.0732
328 | upstream | USGS-385356094491200 | 5 | 392.5078
328 | upstream | USGS-385446094430700 | 6 | 385.5913
328 | upstream | USGS-385509092243901 | 1 | 178.9767
328 | upstream | USGS-385520094420000 | 6 | 384.466
328 | upstream | USGS-385539094372100 | 5 | 378.1286
328 | upstream | USGS-385540095032800 | 5 | 403.4141
328 | upstream | USGS-385550105003401 | 24 | 1243.9143
328 | upstream | USGS-385608094380300 | 5 | 378.7928
328 | upstream | USGS-385638091364601 | 2 | 133.1431
328 | upstream | USGS-385800094485300 | 5 | 385.3054
328 | upstream | USGS-385834094445600 | 5 | 387.579
328 | upstream | USGS-385839094444400 | 5 | 386.9881
328 | upstream | USGS-385908094445900 | 5 | 385.4571
328 | upstream | USGS-390027094415600 | 4 | 371.6378
328 | upstream | USGS-390127094365800 | 5 | 367.9717
328 | upstream | USGS-390200092341701 | 1 | 190.2732
328 | upstream | USGS-390227092234101 | 2 | 192.4449
328 | upstream | USGS-390617094190201 | 4 | 345.5296
328 | upstream | USGS-391504093003301 | 2 | 237.045
328 | upstream | USGS-393358096130000 | 10 | 530.193
328 | upstream | USGS-393745095435200 | 248 | 490.6782
328 | upstream | USGS-393754095364000 | 248 | 479.8899
328 | upstream | USGS-393937095384000 | 248 | 484.2762
328 | upstream | USGS-394024095403500 | 248 | 486.7723
328 | upstream | USGS-394059095403500 | 248 | 486.9195
328 | upstream | USGS-394137095392800 | 248 | 488.1803
328 | upstream | USGS-394147095414900 | 248 | 489.6051
328 | upstream | USGS-394151094531501 | 5 | 435.2015
328 | upstream | USGS-394254094092301 | 8 | 364.6952
328 | upstream | USGS-394306095484300 | 249 | 501.4248
328 | upstream | USGS-394331095400700 | 248 | 490.5291
328 | upstream | USGS-394515095415800 | 249 | 495.5814
328 | upstream | USGS-394758095433100 | 249 | 499.9161
328 | upstream | USGS-394847104570700 | 23 | 1229.304
328 | upstream | USGS-400227095151501 | 7 | 486.63
328 | upstream | USGS-401143096134301 | 11 | 585.2925
328 | upstream | USGS-401226105340100 | 53 | 1239.6834
328 | upstream | USGS-401720105382500 | 30 | 1242.8511
328 | upstream | USGS-401913105361101 | 24 | 1239.0142
328 | upstream | USGS-401924105362201 | 24 | 1240.9901
328 | upstream | USGS-402046105382801 | 95 | 1240.3632
328 | upstream | USGS-402114105350101 | 24 | 1236.7443
328 | upstream | USGS-402552105300101 | 23 | 1233.3647
328 | upstream | USGS-402645105301701 | 23 | 1231.1259
328 | upstream | USGS-402950105313801 | 23 | 1234.0593
328 | upstream | USGS-402953105313701 | 23 | 1234.0593
328 | upstream | USGS-403047105454101 | 25 | 1280.1949
328 | upstream | USGS-403123105445201 | 25 | 1278.0518
328 | upstream | USGS-403215105415200 | 84 | 1281.6191
328 | upstream | USGS-403425105503901 | 55 | 1273.7855
328 | upstream | USGS-403709103111900 | 18 | 1064.4834
328 | upstream | USGS-410845095584201 | 9 | 597.2204
328 | upstream | USGS-410853095575601 | 9 | 595.7247
328 | upstream | USGS-411105095532301 | 8 | 599.7319
328 | upstream | USGS-411126096003101 | 9 | 599.4908
328 | upstream | USGS-411142095554601 | 8 | 603.8249
328 | upstream | USGS-411232096012401 | 9 | 602.1814
328 | upstream | USGS-411247095554301 | 8 | 603.8249
328 | upstream | USGS-411316095551401 | 8 | 603.8249
328 | upstream | USGS-411337096004501 | 9 | 603.5907
328 | upstream | USGS-411406096004301 | 9 | 603.5907
328 | upstream | USGS-411435095550101 | 8 | 610.0914
328 | upstream | USGS-411535096020301 | 9 | 604.9117
328 | upstream | USGS-411554095553201 | 8 | 610.0914
328 | upstream | USGS-411613096022601 | 9 | 605.8966
328 | upstream | USGS-411632096020701 | 9 | 608.0981
328 | upstream | USGS-411636095535401 | 8 | 610.0914
328 | upstream | USGS-411636095553101 | 8 | 610.0914
328 | upstream | USGS-411638095553001 | 8 | 610.0914
328 | upstream | USGS-411729096010801 | 9 | 608.0981
328 | upstream | USGS-411829096004801 | 10 | 610.1082
328 | upstream | USGS-411903096004101 | 10 | 610.1082
328 | upstream | USGS-412126095565201 | 9 | 618.6428
328 | upstream | USGS-413012096210001 | 10 | 652.5168
328 | upstream | USGS-420444097543301 | 15 | 784.6234
328 | upstream | USGS-425014106210901 | 513 | 1326.6312
328 | upstream | USGS-442846095463201 | 12 | 1124.9279
328 | upstream | USGS-443840092400301 | 0 | 809.139
328 | upstream | USGS-445220094212201 | 6 | 975.4714
328 | upstream | USGS-450506092581601 | 2 | 912.9838
328 | upstream | USGS-450546092590401 | 2 | 912.9838
328 | upstream | USGS-451244092524301 | 0 | 845.5824
328 | upstream | USGS-451323092524101 | 0 | 845.5824
328 | upstream | USGS-453031097011800 | 16 | 1251.3111
328 | upstream | USGS-453107096583500 | 15 | 1248.4658
328 | upstream | USGS-453245097071800 | 16 | 1259.2497
328 | upstream | USGS-453354097040800 | 15 | 1257.7243
328 | upstream | USGS-453801097120100 | 16 | 1252.7887
328 | upstream | USGS-453825097104400 | 14 | 1251.7765
328 | upstream | USGS-454535097023100 | 14 | 1248.0197
328 | upstream | USGS-455145097072900 | 14 | 1255.3954
328 | upstream | USGS-460107092543101 | 1 | 938.621
328 | upstream | USGS-465702094395501 | 14 | 1282.1386
328 | upstream | USGS-465713094395501 | 14 | 1282.1386
328 | upstream | USGS-470000094411601 | 16 | 1277.7436
328 | upstream | USGS-470005094411101 | 14 | 1277.7436
330 | downstream | USGS-03216600 | 8 | 826.1037
330 | downstream | USGS-03303280 | 18 | 826.1037
330 | downstream | USGS-03438500 | 29 | 296.3729
330 | downstream | USGS-03466208 | 0 | 784.401
330 | downstream | USGS-03575100 | 0 | 381.7381
330 | downstream | USGS-03609750 | 19 | 173.2563
330 | downstream | USGS-03612500 | 30 | 296.3729
330 | downstream | USGS-03612600 | 30 | 296.3729
330 | upstream | TDECWR_WQX-TNW000000881 | 6 | 523.4599
330 | upstream | USGS-03466208 | 57 | 778.109
330 | upstream | USGS-03467609 | 53 | 715.7941
330 | upstream | USGS-03503000 | 67 | 677.4487
330 | upstream | USGS-03538860 | 17 | 609.0587
330 | upstream | USGS-03539690 | 16 | 599.6754
330 | upstream | USGS-03539778 | 16 | 594.3341
330 | upstream | USGS-03539810 | 16 | 589.168
330 | upstream | USGS-0357479650 | 6 | 384.4038
330 | upstream | USGS-03575100 | 5 | 363.1629
330 | upstream | USGS-03598165 | 0 | 317.5623
330 | upstream | USGS-0359816545 | 0 | 317.2175
330 | upstream | USGS-03598169 | 0 | 320.7002
330 | upstream | USGS-353344086291101 | 0 | 317.2175
331 | downstream | USGS-03216600 | 0 | 665.4134
331 | downstream | USGS-03303280 | 0 | 258.4774
331 | downstream | USGS-03318800 | 0 | 341.267
331 | downstream | USGS-03408500 | 1 | 677.9501
331 | downstream | USGS-03410210 | 2 | 677.9501
331 | downstream | USGS-03438500 | 6 | 114.1198
331 | downstream | USGS-03466208 | 0 | 784.401
331 | downstream | USGS-03539810 | 0 | 589.168
331 | downstream | USGS-03609750 | 6 | 57.6396
331 | downstream | USGS-03612500 | 0 | 35.9016
331 | downstream | USGS-03612600 | 0 | 35.9016
331 | downstream | USGS-06920580 | 0 | 357.8551
331 | downstream | USGS-06934500 | 0 | 110.4288
331 | downstream | USGS-07014500 | 0 | 283.994
331 | downstream | USGS-07019000 | 1 | 220.9646
331 | downstream | USGS-07019130 | 1 | 220.9646
331 | downstream | USGS-07019280 | 2 | 220.9646
331 | downstream | USGS-07022000 | 1 | 156.9782
331 | downstream | USGS-07032000 | 4 | 916.6375
331 | downstream | USGS-07075215 | 0 | 115.6161
331 | downstream | USGS-07075627 | 0 | 115.6161
331 | downstream | USGS-07263620 | 0 | 69.1698
331 | downstream | USGS-07374000 | 119983 | 597.3887
331 | downstream | USGS-07374525 | 489946 | 597.3887
331 | downstream | USGS-07381495 | 9993 | 296.3928
331 | downstream | USGS-07381600 | 349959 | 296.3928
331 | downstream | USGS-322023090544500 | 1 | 597.3887
331 | downstream | USGS-324242092204001 | 22 | 415.8148
331 | downstream | USGS-324434092224101 | 18 | 415.8148
331 | downstream | USGS-324531092253301 | 13 | 415.8148
331 | downstream | USGS-362146089301901 | 0 | 940.5453
331 | downstream | USGS-372629086330400 | 0 | 351.7452
331 | downstream | USGS-375257093191001 | 84 | 373.203
331 | upstream | 11NPSWRD_WQX-BEOL_3P_ARKANSR | 23 | 1088.2186
331 | upstream | 11NPSWRD_WQX-BUFF_3P_BUFR01 | 6 | 339.2991
331 | upstream | 11NPSWRD_WQX-BUFF_3P_BUFT04 | 4 | 308.8942
331 | upstream | 11NPSWRD_WQX-BUFF_3P_BUFT05 | 4 | 304.8546
331 | upstream | 11NPSWRD_WQX-BUFF_3P_BUFT06 | 3 | 297.4504
331 | upstream | 11NPSWRD_WQX-MISS_3P_COLDWTR | 19 | 853.7491
331 | upstream | 11NPSWRD_WQX-MISS_3P_UM815 | 16 | 822.3177
331 | upstream | 11NPSWRD_WQX-MISS_3P_UM831 | 16 | 840.1678
331 | upstream | 11NPSWRD_WQX-MISS_3P_UM839 | 19 | 848.0816
331 | upstream | 11NPSWRD_WQX-MISS_3P_UM883 | 20 | 891.2321
331 | upstream | 11NPSWRD_WQX-ROMO_3P_BL | 57 | 1241.6531
331 | upstream | 11NPSWRD_WQX-ROMO_3P_PL | 48 | 1288.0329
331 | upstream | 11NPSWRD_WQX-ROMO_3P_YL | 49 | 1243.4452
331 | upstream | 11NPSWRD_WQX-SACN_3P_02 | 19 | 923.7851
331 | upstream | 11NPSWRD_WQX-SACN_3P_04 | 17 | 886.2313
331 | upstream | 11NPSWRD_WQX-SACN_3P_07 | 16 | 843.7177
331 | upstream | 11NPSWRD_WQX-SACN_3P_11 | 18 | 821.1476
331 | upstream | 11NPSWRD_WQX-SACN_3P_5331775 | 23 | 959.4972
331 | upstream | 11NPSWRD_WQX-SACN_3P_5333400 | 23 | 959.6152
331 | upstream | 21IOWA_WQX-10030001 | 13 | 702.5564
331 | upstream | 21IOWA_WQX-10030002 | 12 | 655.4379
331 | upstream | 21IOWA_WQX-10040001 | 8 | 369.9545
331 | upstream | 21IOWA_WQX-10040002 | 9 | 374.1344
331 | upstream | 21IOWA_WQX-10070001 | 16 | 641.9063
331 | upstream | 21IOWA_WQX-10070002 | 15 | 612.6739
331 | upstream | 21IOWA_WQX-10070003 | 13 | 650.7484
331 | upstream | 21IOWA_WQX-10070004 | 13 | 635.2706
331 | upstream | 21IOWA_WQX-10070005 | 15 | 638.2246
331 | upstream | 21IOWA_WQX-10070006 | 12 | 618.1655
331 | upstream | 21IOWA_WQX-10090001 | 16 | 648.5599
331 | upstream | 21IOWA_WQX-10100001 | 17 | 674.1256
331 | upstream | 21IOWA_WQX-10120001 | 14 | 657.5369
331 | upstream | 21IOWA_WQX-10170002 | 17 | 723.8216
331 | upstream | 21IOWA_WQX-10170003 | 16 | 715.2958
331 | upstream | 21IOWA_WQX-10180001 | 14 | 769.2575
331 | upstream | 21IOWA_WQX-10210001 | 18 | 846.3542
331 | upstream | 21IOWA_WQX-10210002 | 18 | 853.0824
331 | upstream | 21IOWA_WQX-10210003 | 17 | 841.1738
331 | upstream | 21IOWA_WQX-10220001 | 11 | 635.1607
331 | upstream | 21IOWA_WQX-10220002 | 14 | 639.8638
331 | upstream | 21IOWA_WQX-10220003 | 13 | 642.1784
331 | upstream | 21IOWA_WQX-10250001 | 12 | 605.9916
331 | upstream | 21IOWA_WQX-10250002 | 11 | 588.9617
331 | upstream | 21IOWA_WQX-10270001 | 8 | 382.3943
331 | upstream | 21IOWA_WQX-10300001 | 19 | 875.1237
331 | upstream | 21IOWA_WQX-10340001 | 15 | 692.0404
331 | upstream | 21IOWA_WQX-10360001 | 9 | 566.0431
331 | upstream | 21IOWA_WQX-10360003 | 7 | 544.6548
331 | upstream | 21IOWA_WQX-10400001 | 13 | 643.7263
331 | upstream | 21IOWA_WQX-10420001 | 14 | 668.8812
331 | upstream | 21IOWA_WQX-10430001 | 9 | 635.1265
331 | upstream | 21IOWA_WQX-10430002 | 10 | 667.6776
331 | upstream | 21IOWA_WQX-10440001 | 7 | 444.6886
331 | upstream | 21IOWA_WQX-10460001 | 14 | 685.9503
331 | upstream | 21IOWA_WQX-10490001 | 12 | 583.0568
331 | upstream | 21IOWA_WQX-10490002 | 10 | 585.2298
331 | upstream | 21IOWA_WQX-10490003 | 10 | 582.7256
331 | upstream | 21IOWA_WQX-10490004 | 10 | 585.2298
331 | upstream | 21IOWA_WQX-10500001 | 16 | 589.1245
331 | upstream | 21IOWA_WQX-10520001 | 11 | 505.5252
331 | upstream | 21IOWA_WQX-10520002 | 11 | 515.4392
331 | upstream | 21IOWA_WQX-10520003 | 10 | 499.1897
331 | upstream | 21IOWA_WQX-10540001 | 10 | 517.5643
331 | upstream | 21IOWA_WQX-10550001 | 18 | 716.1179
331 | upstream | 21IOWA_WQX-10560002 | 8 | 408.623
331 | upstream | 21IOWA_WQX-10570001 | 12 | 541.6772
331 | upstream | 21IOWA_WQX-10570002 | 13 | 565.3216
331 | upstream | 21IOWA_WQX-10580002 | 10 | 483.3777
331 | upstream | 21IOWA_WQX-10580003 | 8 | 453.8682
331 | upstream | 21IOWA_WQX-10620001 | 11 | 543.5184
331 | upstream | 21IOWA_WQX-10630002 | 8 | 497.9495
331 | upstream | 21IOWA_WQX-10630003 | 12 | 529.8942
331 | upstream | 21IOWA_WQX-10640002 | 13 | 636.8029
331 | upstream | 21IOWA_WQX-10640003 | 16 | 647.654
331 | upstream | 21IOWA_WQX-10650001 | 8 | 574.7572
331 | upstream | 21IOWA_WQX-10670002 | 11 | 692.6276
331 | upstream | 21IOWA_WQX-10670003 | 10 | 670.0469
331 | upstream | 21IOWA_WQX-10700001 | 7 | 476.9925
331 | upstream | 21IOWA_WQX-10730001 | 8 | 520.6848
331 | upstream | 21IOWA_WQX-10730002 | 8 | 526.0839
331 | upstream | 21IOWA_WQX-10750001 | 11 | 730.0571
331 | upstream | 21IOWA_WQX-10770001 | 10 | 572.6805
331 | upstream | 21IOWA_WQX-10770002 | 13 | 568.8952
331 | upstream | 21IOWA_WQX-10770003 | 11 | 533.2241
331 | upstream | 21IOWA_WQX-10810001 | 19 | 719.9374
331 | upstream | 21IOWA_WQX-10810002 | 17 | 732.0809
331 | upstream | 21IOWA_WQX-10820001 | 11 | 529.0491
331 | upstream | 21IOWA_WQX-10850002 | 17 | 613.6929
331 | upstream | 21IOWA_WQX-10850003 | 16 | 624.7875
331 | upstream | 21IOWA_WQX-10890001 | 8 | 414.3645
331 | upstream | 21IOWA_WQX-10900002 | 9 | 448.694
331 | upstream | 21IOWA_WQX-10900003 | 7 | 465.8768
331 | upstream | 21IOWA_WQX-10910001 | 10 | 551.485
331 | upstream | 21IOWA_WQX-10910002 | 13 | 567.4424
331 | upstream | 21IOWA_WQX-10910003 | 12 | 543.3077
331 | upstream | 21IOWA_WQX-10920001 | 10 | 496.1842
331 | upstream | 21IOWA_WQX-10940001 | 14 | 671.3847
331 | upstream | 21IOWA_WQX-10940002 | 14 | 673.4912
331 | upstream | 21IOWA_WQX-10940003 | 14 | 661.9231
331 | upstream | 21IOWA_WQX-10970001 | 11 | 694.7937
331 | upstream | 21IOWA_WQX-10970002 | 11 | 682.6514
331 | upstream | 21IOWA_WQX-11400002 | 16 | 665.8284
331 | upstream | 21IOWA_WQX-11400003 | 17 | 668.253
331 | upstream | 21IOWA_WQX-15960002 | 13 | 685.511
331 | upstream | 21IOWA_WQX-23000001 | 19 | 732.3033
331 | upstream | 21IOWA_WQX-23000002 | 12 | 615.9093
331 | upstream | 21IOWA_WQX-23000004 | 14 | 614.7269
331 | upstream | 21IOWA_WQX-23000008 | 403 | 398.9942
331 | upstream | 21IOWA_WQX-23000010 | 13 | 568.6062
331 | upstream | 21IOWA_WQX-23000012 | 7 | 443.8181
331 | upstream | 21IOWA_WQX-23000013 | 7 | 443.8181
331 | upstream | 21IOWA_WQX-23000015 | 11 | 483.026
331 | upstream | 21IOWA_WQX-23000016 | 16 | 696.9392
331 | upstream | 21IOWA_WQX-23000018 | 9 | 483.026
331 | upstream | 21IOWA_WQX-23000019 | 6 | 448.4896
331 | upstream | 21IOWA_WQX-23000020 | 8 | 445.9848
331 | upstream | 21IOWA_WQX-23000023 | 14 | 568.6367
331 | upstream | 21IOWA_WQX-23000025 | 19 | 724.5548
331 | upstream | 21IOWA_WQX-23000027 | 6 | 459.4555
331 | upstream | 21IOWA_WQX-23000028 | 19 | 724.4921
331 | upstream | 21IOWA_WQX-23000029 | 8 | 509.7369
331 | upstream | 21IOWA_WQX-23000030 | 14 | 607.2251
331 | upstream | 21IOWA_WQX-23000031 | 17 | 663.0379
331 | upstream | 21IOWA_WQX-23000032 | 8 | 509.4778
331 | upstream | 21IOWA_WQX-23000033 | 17 | 734.672
331 | upstream | 21IOWA_WQX-23000034 | 6 | 423.5254
331 | upstream | 21IOWA_WQX-23000035 | 13 | 563.3022
331 | upstream | 21IOWA_WQX-23000036 | 16 | 644.2084
331 | upstream | 21IOWA_WQX-23000037 | 6 | 442.7307
331 | upstream | 21IOWA_WQX-23000038 | 15 | 679.0543
331 | upstream | 21IOWA_WQX-23000039 | 17 | 679.0543
331 | upstream | 21IOWA_WQX-23000040 | 19 | 713.843
331 | upstream | 21IOWA_WQX-23000041 | 17 | 668.6917
331 | upstream | 21IOWA_WQX-23000042 | 9 | 553.1446
331 | upstream | 21IOWA_WQX-23000043 | 13 | 589.4439
331 | upstream | 21IOWA_WQX-23000044 | 12 | 599.781
331 | upstream | 21IOWA_WQX-23000045 | 15 | 679.0543
331 | upstream | 21IOWA_WQX-23000046 | 11 | 540.1859
331 | upstream | 21IOWA_WQX-23000047 | 17 | 741.3114
331 | upstream | 21IOWA_WQX-23000048 | 19 | 741.3114
331 | upstream | 21IOWA_WQX-23000049 | 19 | 741.3114
331 | upstream | 21IOWA_WQX-23000050 | 19 | 768.2988
331 | upstream | 21IOWA_WQX-23000051 | 15 | 796.386
331 | upstream | 21IOWA_WQX-23000054 | 18 | 747.5773
331 | upstream | 21IOWA_WQX-23000056 | 18 | 755.5321
331 | upstream | 21IOWA_WQX-23000057 | 16 | 799.1293
331 | upstream | 21IOWA_WQX-23000058 | 12 | 686.2566
331 | upstream | 21IOWA_WQX-23000059 | 14 | 667.0401
331 | upstream | 21IOWA_WQX-23000061 | 17 | 841.1738
331 | upstream | 21IOWA_WQX-23000062 | 10 | 677.2312
331 | upstream | 21IOWA_WQX-23000064 | 12 | 706.5481
331 | upstream | 21IOWA_WQX-23000065 | 16 | 641.0612
331 | upstream | 21IOWA_WQX-23000066 | 9 | 561.9613
331 | upstream | 21IOWA_WQX-23000067 | 6 | 453.3095
331 | upstream | 21IOWA_WQX-23000069 | 16 | 648.6742
331 | upstream | 21IOWA_WQX-23000070 | 11 | 483.2708
331 | upstream | 21IOWA_WQX-23000072 | 12 | 681.9338
331 | upstream | 21IOWA_WQX-23000073 | 14 | 599.5269
331 | upstream | 21IOWA_WQX-23000074 | 16 | 650.7484
331 | upstream | 21IOWA_WQX-23000078 | 11 | 527.6995
331 | upstream | 21IOWA_WQX-23000079 | 14 | 674.3307
331 | upstream | 21IOWA_WQX-23000080 | 16 | 648.8582
331 | upstream | 21IOWA_WQX-23000082 | 10 | 493.0897
331 | upstream | 21IOWA_WQX-23000083 | 20 | 743.7832
331 | upstream | 21IOWA_WQX-23000085 | 15 | 566.5731
331 | upstream | 21IOWA_WQX-23000086 | 10 | 677.2312
331 | upstream | 21IOWA_WQX-23000087 | 12 | 706.5481
331 | upstream | 21IOWA_WQX-23000089 | 13 | 644.3607
331 | upstream | 21IOWA_WQX-23000091 | 28 | 1081.3151
331 | upstream | 21IOWA_WQX-23000092 | 13 | 617.2739
331 | upstream | 21IOWA_WQX-23000093 | 16 | 637.7754
331 | upstream | 21IOWA_WQX-23000094 | 16 | 709.5214
331 | upstream | 21IOWA_WQX-23000095 | 9 | 474.1
331 | upstream | 21IOWA_WQX-23000096 | 14 | 596.8755
331 | upstream | 21IOWA_WQX-23000097 | 17 | 596.7637
331 | upstream | 21IOWA_WQX-23000102 | 19 | 721.5909
331 | upstream | 21IOWA_WQX-23000103 | 17 | 824.9517
331 | upstream | 21IOWA_WQX-23000107 | 20 | 880.7626
331 | upstream | 21IOWA_WQX-23000109 | 21 | 891.682
331 | upstream | 21IOWA_WQX-23000112 | 698 | 896.0048
331 | upstream | 21IOWA_WQX-23170009 | 17 | 723.3475
331 | upstream | 21IOWA_WQX-23170010 | 20 | 738.8309
331 | upstream | 21IOWA_WQX-23550005 | 25 | 1078.44
331 | upstream | 21IOWA_WQX-23950007 | 18 | 744.6239
331 | upstream | 21IOWA_WQX-23950019 | 21 | 790.6551
331 | upstream | 21IOWA-10070005 | 13 | 638.2246
331 | upstream | 21IOWA-10070006 | 12 | 618.1655
331 | upstream | 21IOWA-10100001 | 14 | 674.1256
331 | upstream | 21IOWA-10120001 | 14 | 657.5369
331 | upstream | 21IOWA-10170002 | 19 | 723.8216
331 | upstream | 21IOWA-10170003 | 19 | 715.2958
331 | upstream | 21IOWA-10250002 | 13 | 588.9617
331 | upstream | 21IOWA-10360001 | 8 | 566.0431
331 | upstream | 21IOWA-10400001 | 13 | 643.7263
331 | upstream | 21IOWA-10520002 | 11 | 515.4392
331 | upstream | 21IOWA-10520003 | 8 | 499.1897
331 | upstream | 21IOWA-10570001 | 12 | 541.6772
331 | upstream | 21IOWA-10570002 | 13 | 565.3216
331 | upstream | 21IOWA-10640002 | 13 | 636.8029
331 | upstream | 21IOWA-10640003 | 16 | 647.654
331 | upstream | 21IOWA-10770002 | 13 | 568.8952
331 | upstream | 21IOWA-10770003 | 11 | 533.2241
331 | upstream | 21IOWA-10810002 | 20 | 732.0809
331 | upstream | 21IOWA-10900002 | 9 | 448.694
331 | upstream | 21IOWA-10940001 | 16 | 671.3847
331 | upstream | 21IOWA-10940002 | 14 | 673.4912
331 | upstream | 21IOWA-10940003 | 14 | 661.9231
331 | upstream | 21IOWA-11220014 | 13 | 671.9434
331 | upstream | 21IOWA-11220017 | 16 | 678.7828
331 | upstream | 21IOWA-11220018 | 13 | 680.1697
331 | upstream | 21IOWA-11330001 | 13 | 685.5141
331 | upstream | 21IOWA-15960002 | 16 | 685.511
331 | upstream | MNDA_PESTICIDE-03-0029-00-101 | 28 | 1126.2719
331 | upstream | MNDA_PESTICIDE-03-0077-00-201 | 27 | 1135.1097
331 | upstream | MNDA_PESTICIDE-03-0096-00-202 | 27 | 1138.654
331 | upstream | MNDA_PESTICIDE-06-0002-00-101 | 33 | 1206.637
331 | upstream | MNDA_PESTICIDE-06-0152-00-303 | 31 | 1186.7046
331 | upstream | MNDA_PESTICIDE-06-0349-00-201 | 32 | 1213.1763
331 | upstream | MNDA_PESTICIDE-06-0460-00-201 | 31 | 1174.2586
331 | upstream | MNDA_PESTICIDE-07-0060-01-101 | 22 | 998.9741
331 | upstream | MNDA_PESTICIDE-07-0060-01-102 | 22 | 998.9741
331 | upstream | MNDA_PESTICIDE-10-0107-00-201 | 22 | 941.977
331 | upstream | MNDA_PESTICIDE-11-0047-00-201 | 23 | 1071.0327
331 | upstream | MNDA_PESTICIDE-11-0136-00-201 | 31 | 1271.0663
331 | upstream | MNDA_PESTICIDE-11-0218-00-201 | 22 | 1029.704
331 | upstream | MNDA_PESTICIDE-11-0480-00-201 | 33 | 1265.4231
331 | upstream | MNDA_PESTICIDE-11-0480-00-202 | 33 | 1265.4231
331 | upstream | MNDA_PESTICIDE-11-0487-00-201 | 34 | 1271.6591
331 | upstream | MNDA_PESTICIDE-11-1013-00-201 | 32 | 1299.3599
331 | upstream | MNDA_PESTICIDE-15-0010-00-101 | 35 | 1346.0944
331 | upstream | MNDA_PESTICIDE-17-0056-01-201 | 29 | 1102.7033
331 | upstream | MNDA_PESTICIDE-18-0123-00-201 | 25 | 1032.5002
331 | upstream | MNDA_PESTICIDE-18-0123-00-202 | 22 | 1032.5002
331 | upstream | MNDA_PESTICIDE-18-0146-00-201 | 24 | 1018.3677
331 | upstream | MNDA_PESTICIDE-18-0155-00-203 | 21 | 998.6578
331 | upstream | MNDA_PESTICIDE-18-0312-02-201 | 23 | 1051.823
331 | upstream | MNDA_PESTICIDE-18-0430-00-201 | 25 | 1032.5002
331 | upstream | MNDA_PESTICIDE-19-0006-00-202 | 19 | 830.7024
331 | upstream | MNDA_PESTICIDE-19-0079-00-201 | 19 | 848.9708
331 | upstream | MNDA_PESTICIDE-21-0080-00-205 | 26 | 1115.4912
331 | upstream | MNDA_PESTICIDE-21-0080-00-206 | 26 | 1115.4912
331 | upstream | MNDA_PESTICIDE-21-0199-02-203 | 29 | 1125.663
331 | upstream | MNDA_PESTICIDE-21-0729-00-201 | 29 | 1112.6428
331 | upstream | MNDA_PESTICIDE-26-0071-00-201 | 33 | 1266.6061
331 | upstream | MNDA_PESTICIDE-27-0016-00-201 | 17 | 861.2428
331 | upstream | MNDA_PESTICIDE-27-0019-00-203 | 19 | 857.509
331 | upstream | MNDA_PESTICIDE-29-0296-00-201 | 36 | 1318.8374
331 | upstream | MNDA_PESTICIDE-29-0303-00-201 | 36 | 1320.7245
331 | upstream | MNDA_PESTICIDE-30-0072-00-208 | 19 | 911.1856
331 | upstream | MNDA_PESTICIDE-30-0072-00-209 | 21 | 911.1856
331 | upstream | MNDA_PESTICIDE-31-0200-00-201 | 31 | 1175.1123
331 | upstream | MNDA_PESTICIDE-31-0266-01-203 | 31 | 1230.7307
331 | upstream | MNDA_PESTICIDE-31-0266-01-204 | 33 | 1230.7307
331 | upstream | MNDA_PESTICIDE-34-0032-00-201 | 24 | 1022.4868
331 | upstream | MNDA_PESTICIDE-34-0033-00-201 | 27 | 1022.4868
331 | upstream | MNDA_PESTICIDE-34-0033-00-202 | 27 | 1022.4868
331 | upstream | MNDA_PESTICIDE-34-0141-00-202 | 24 | 1030.0085
331 | upstream | MNDA_PESTICIDE-34-0206-00-201 | 31 | 1211.2967
331 | upstream | MNDA_PESTICIDE-34-0251-02-207 | 34 | 1215.888
331 | upstream | MNDA_PESTICIDE-34-0294-00-201 | 29 | 1149.6983
331 | upstream | MNDA_PESTICIDE-34-0440-00-201 | 28 | 1031.3121
331 | upstream | MNDA_PESTICIDE-40-0051-00-201 | 18 | 884.6536
331 | upstream | MNDA_PESTICIDE-40-0098-00-201 | 23 | 954.0794
331 | upstream | MNDA_PESTICIDE-41-0034-00-201 | 30 | 1189.1193
331 | upstream | MNDA_PESTICIDE-41-0055-00-202 | 33 | 1187.6386
331 | upstream | MNDA_PESTICIDE-41-0067-00-201 | 32 | 1179.1966
331 | upstream | MNDA_PESTICIDE-42-0020-00-201 | 27 | 1106.2644
331 | upstream | MNDA_PESTICIDE-43-0014-00-102 | 23 | 943.6951
331 | upstream | MNDA_PESTICIDE-43-0014-00-103 | 23 | 943.6951
331 | upstream | MNDA_PESTICIDE-47-0015-00-201 | 22 | 983.6871
331 | upstream | MNDA_PESTICIDE-47-0015-00-202 | 22 | 983.6871
331 | upstream | MNDA_PESTICIDE-49-0139-00-201 | 25 | 1039.07
331 | upstream | MNDA_PESTICIDE-49-0139-00-202 | 22 | 1039.07
331 | upstream | MNDA_PESTICIDE-58-0013-00-201 | 22 | 940.1315
331 | upstream | MNDA_PESTICIDE-58-0045-00-201 | 19 | 934.738
331 | upstream | MNDA_PESTICIDE-61-0091-00-202 | 30 | 1199.1109
331 | upstream | MNDA_PESTICIDE-62-0038-01-201 | 17 | 855.1888
331 | upstream | MNDA_PESTICIDE-62-0046-00-204 | 19 | 855.8829
331 | upstream | MNDA_PESTICIDE-62-0055-00-201 | 16 | 848.0816
331 | upstream | MNDA_PESTICIDE-62-0073-00-201 | 17 | 854.1636
331 | upstream | MNDA_PESTICIDE-62-0073-00-202 | 17 | 854.1636
331 | upstream | MNDA_PESTICIDE-69-0920-00-201 | 34 | 1244.1187
331 | upstream | MNDA_PESTICIDE-69-0920-00-202 | 34 | 1244.1187
331 | upstream | MNDA_PESTICIDE-73-0172-00-201 | 23 | 985.7855
331 | upstream | MNDA_PESTICIDE-73-0241-00-201 | 24 | 1006.6505
331 | upstream | MNDA_PESTICIDE-73-0425-00-201 | 22 | 951.8462
331 | upstream | MNDA_PESTICIDE-77-0035-00-201 | 22 | 1000.041
331 | upstream | MNDA_PESTICIDE-77-0066-00-201 | 25 | 1042.1457
331 | upstream | MNDA_PESTICIDE-81-0003-00-201 | 25 | 1057.2979
331 | upstream | MNDA_PESTICIDE-81-0014-01-202 | 22 | 896.1875
331 | upstream | MNDA_PESTICIDE-82-0031-00-451 | 18 | 850.5211
331 | upstream | MNDA_PESTICIDE-85-0011-01-102 | 16 | 732.7656
331 | upstream | MNDA_PESTICIDE-86-0119-00-201 | 22 | 934.4497
331 | upstream | MNDA_PESTICIDE-86-0230-00-201 | 21 | 927.8644
331 | upstream | MNDA_PESTICIDE-86-0263-00-201 | 23 | 953.4146
331 | upstream | MNDA_PESTICIDE-S000-004 | 20 | 891.7696
331 | upstream | MNDA_PESTICIDE-S000-017 | 21 | 938.3488
331 | upstream | MNDA_PESTICIDE-S000-084 | 20 | 746.9025
331 | upstream | MNDA_PESTICIDE-S000-165 | 22 | 930.5456
331 | upstream | MNDA_PESTICIDE-S000-282 | 21 | 1021.0378
331 | upstream | MNDA_PESTICIDE-S000-283 | 24 | 1072.9061
331 | upstream | MNDA_PESTICIDE-S000-294 | 22 | 996.6676
331 | upstream | MNDA_PESTICIDE-S000-321 | 15 | 770.0069
331 | upstream | MNDA_PESTICIDE-S000-339 | 18 | 834.527
331 | upstream | MNDA_PESTICIDE-S000-340 | 23 | 965.6823
331 | upstream | MNDA_PESTICIDE-S000-410 | 18 | 898.6158
331 | upstream | MNDA_PESTICIDE-S000-497 | 21 | 994.7413
331 | upstream | MNDA_PESTICIDE-S000-498 | 21 | 998.8971
331 | upstream | MNDA_PESTICIDE-S000-503 | 21 | 944.2145
331 | upstream | MNDA_PESTICIDE-S000-803 | 19 | 781.1239
331 | upstream | MNDA_PESTICIDE-S000-843 | 21 | 899.9847
331 | upstream | MNDA_PESTICIDE-S000-897 | 23 | 1015.026
331 | upstream | MNDA_PESTICIDE-S000-916 | 22 | 973.3419
331 | upstream | MNDA_PESTICIDE-S000-965 | 33 | 1205.4955
331 | upstream | MNDA_PESTICIDE-S001-153 | 22 | 1045.782
331 | upstream | MNDA_PESTICIDE-S001-182 | 19 | 772.3458
331 | upstream | MNDA_PESTICIDE-S001-210 | 22 | 991.0566
331 | upstream | MNDA_PESTICIDE-S001-418 | 21 | 904.2187
331 | upstream | MNDA_PESTICIDE-S001-424 | 19 | 921.386
331 | upstream | MNDA_PESTICIDE-S001-523 | 22 | 930.9383
331 | upstream | MNDA_PESTICIDE-S001-597 | 15 | 785.8202
331 | upstream | MNDA_PESTICIDE-S001-831 | 15 | 777.9139
331 | upstream | MNDA_PESTICIDE-S001-946 | 19 | 865.5794
331 | upstream | MNDA_PESTICIDE-S002-024 | 24 | 978.8504
331 | upstream | MNDA_PESTICIDE-S002-058 | 32 | 1235.7569
331 | upstream | MNDA_PESTICIDE-S002-093 | 18 | 895.3741
331 | upstream | MNDA_PESTICIDE-S002-384 | 29 | 1065.0134
331 | upstream | MNDA_PESTICIDE-S002-431 | 25 | 1009.0248
331 | upstream | MNDA_PESTICIDE-S002-461 | 26 | 1066.7371
331 | upstream | MNDA_PESTICIDE-S002-902 | 25 | 1051.9404
331 | upstream | MNDA_PESTICIDE-S002-903 | 25 | 1036.2638
331 | upstream | MNDA_PESTICIDE-S002-909 | 26 | 1103.1625
331 | upstream | MNDA_PESTICIDE-S002-937 | 22 | 950.0554
331 | upstream | MNDA_PESTICIDE-S002-946 | 23 | 946.3695
331 | upstream | MNDA_PESTICIDE-S002-952 | 19 | 915.1729
331 | upstream | MNDA_PESTICIDE-S002-958 | 23 | 1063.8459
331 | upstream | MNDA_PESTICIDE-S002-960 | 28 | 1114.4379
331 | upstream | MNDA_PESTICIDE-S003-049 | 17 | 871.0785
331 | upstream | MNDA_PESTICIDE-S003-303 | 24 | 1060.8496
331 | upstream | MNDA_PESTICIDE-S003-338 | 18 | 853.8852
331 | upstream | MNDA_PESTICIDE-S003-470 | 20 | 896.4019
331 | upstream | MNDA_PESTICIDE-S003-686 | 19 | 920.114
331 | upstream | MNDA_PESTICIDE-S003-742 | 17 | 856.0463
331 | upstream | MNDA_PESTICIDE-S003-766 | 19 | 934.61
331 | upstream | MNDA_PESTICIDE-S004-034 | 17 | 870.1856
331 | upstream | MNDA_PESTICIDE-S004-121 | 21 | 768.3889
331 | upstream | MNDA_PESTICIDE-S004-287 | 16 | 731.7137
331 | upstream | MNDA_PESTICIDE-S004-346 | 22 | 1041.1696
331 | upstream | MNDA_PESTICIDE-S004-383 | 18 | 835.3031
331 | upstream | MNDA_PESTICIDE-S004-411 | 30 | 1206.1747
331 | upstream | MNDA_PESTICIDE-S004-413 | 30 | 1191.5265
331 | upstream | MNDA_PESTICIDE-S004-432 | 21 | 766.4738
331 | upstream | MNDA_PESTICIDE-S004-576 | 29 | 1174.4941
331 | upstream | MNDA_PESTICIDE-S004-580 | 31 | 1156.7788
331 | upstream | MNDA_PESTICIDE-S004-625 | 23 | 1033.3285
331 | upstream | MNDA_PESTICIDE-S004-672 | 30 | 1127.36
331 | upstream | MNDA_PESTICIDE-S004-694 | 27 | 1067.8102
331 | upstream | MNDA_PESTICIDE-S004-704 | 22 | 929.6956
331 | upstream | MNDA_PESTICIDE-S004-774 | 25 | 1099.4188
331 | upstream | MNDA_PESTICIDE-S004-824 | 16 | 723.1338
331 | upstream | MNDA_PESTICIDE-S004-839 | 16 | 775.616
331 | upstream | MNDA_PESTICIDE-S004-842 | 18 | 765.6188
331 | upstream | MNDA_PESTICIDE-S005-017 | 19 | 863.9589
331 | upstream | MNDA_PESTICIDE-S005-094 | 18 | 763.416
331 | upstream | MNDA_PESTICIDE-S005-376 | 19 | 841.4012
331 | upstream | MNDA_PESTICIDE-S005-377 | 17 | 865.7863
331 | upstream | MNDA_PESTICIDE-S005-379 | 21 | 977.1224
331 | upstream | MNDA_PESTICIDE-S005-380 | 17 | 877.5215
331 | upstream | MNDA_PESTICIDE-S005-384 | 19 | 958.4197
331 | upstream | MNDA_PESTICIDE-S005-395 | 16 | 846.3163
331 | upstream | MNDA_PESTICIDE-S005-527 | 20 | 900.2264
331 | upstream | MNDA_PESTICIDE-S005-539 | 20 | 946.8479
331 | upstream | MNDA_PESTICIDE-S005-540 | 18 | 915.6395
331 | upstream | MNDA_PESTICIDE-S005-561 | 23 | 954.3727
331 | upstream | MNDA_PESTICIDE-S005-582 | 23 | 949.8659
331 | upstream | MNDA_PESTICIDE-S005-615 | 18 | 749.4638
331 | upstream | MNDA_PESTICIDE-S005-629 | 27 | 1139.0722
331 | upstream | MNDA_PESTICIDE-S005-631 | 33 | 1217.2618
331 | upstream | MNDA_PESTICIDE-S005-633 | 33 | 1199.1327
331 | upstream | MNDA_PESTICIDE-S005-650 | 32 | 1196.2576
331 | upstream | MNDA_PESTICIDE-S005-651 | 30 | 1196.4571
331 | upstream | MNDA_PESTICIDE-S005-728 | 25 | 1050.0129
331 | upstream | MNDA_PESTICIDE-S005-729 | 25 | 1046.9409
331 | upstream | MNDA_PESTICIDE-S005-772 | 21 | 764.1132
331 | upstream | MNDA_PESTICIDE-S006-155 | 26 | 1045.426
331 | upstream | MNDA_PESTICIDE-S006-161 | 25 | 1090.6146
331 | upstream | MNDA_PESTICIDE-S006-301 | 18 | 755.7011
331 | upstream | MNDA_PESTICIDE-S006-308 | 21 | 834.7047
331 | upstream | MNDA_PESTICIDE-S006-310 | 20 | 842.3911
331 | upstream | MNDA_PESTICIDE-S006-311 | 20 | 843.2548
331 | upstream | MNDA_PESTICIDE-S006-317 | 16 | 728.5111
331 | upstream | MNDA_PESTICIDE-S006-324 | 24 | 1041.6654
331 | upstream | MNDA_PESTICIDE-S006-330 | 28 | 1060.0114
331 | upstream | MNDA_PESTICIDE-S006-365 | 26 | 1017.6146
331 | upstream | MNDA_PESTICIDE-S006-443 | 22 | 998.1955
331 | upstream | MNDA_PESTICIDE-S006-466 | 27 | 1037.9043
331 | upstream | MNDA_PESTICIDE-S006-535 | 19 | 768.4417
331 | upstream | MNDA_PESTICIDE-S006-603 | 21 | 754.7827
331 | upstream | MNDA_PESTICIDE-S006-604 | 22 | 779.4337
331 | upstream | MNDA_PESTICIDE-S006-628 | 21 | 970.36
331 | upstream | MNDA_PESTICIDE-S006-629 | 19 | 865.5073
331 | upstream | MNDA_PESTICIDE-S006-630 | 18 | 837.064
331 | upstream | MNDA_PESTICIDE-S006-631 | 23 | 956.9334
331 | upstream | MNDA_PESTICIDE-S006-632 | 19 | 853.175
331 | upstream | MNDA_PESTICIDE-S006-634 | 16 | 774.0048
331 | upstream | MNDA_PESTICIDE-S006-635 | 17 | 745.0694
331 | upstream | MNDA_PESTICIDE-S006-636 | 24 | 1010.3042
331 | upstream | MNDA_PESTICIDE-S006-637 | 18 | 901.7823
331 | upstream | MNDA_PESTICIDE-S006-638 | 23 | 1051.3576
331 | upstream | MNDA_PESTICIDE-S006-639 | 22 | 923.3352
331 | upstream | MNDA_PESTICIDE-S006-640 | 21 | 853.5347
331 | upstream | MNDA_PESTICIDE-S006-641 | 29 | 1086.603
331 | upstream | MNDA_PESTICIDE-S006-643 | 15 | 696.6491
331 | upstream | MNDA_PESTICIDE-S006-644 | 27 | 1062.7094
331 | upstream | MNDA_PESTICIDE-S006-645 | 18 | 904.2436
331 | upstream | MNDA_PESTICIDE-S006-646 | 21 | 984.4993
331 | upstream | MNDA_PESTICIDE-S006-647 | 19 | 860.8563
331 | upstream | MNDA_PESTICIDE-S006-650 | 17 | 883.1853
331 | upstream | MNDA_PESTICIDE-S006-652 | 31 | 1166.4591
331 | upstream | MNDA_PESTICIDE-S006-655 | 17 | 759.0043
331 | upstream | MNDA_PESTICIDE-S006-656 | 24 | 1052.9135
331 | upstream | MNDA_PESTICIDE-S006-657 | 29 | 1160.2933
331 | upstream | MNDA_PESTICIDE-S006-658 | 21 | 883.2381
331 | upstream | MNDA_PESTICIDE-S006-660 | 18 | 807.5943
331 | upstream | MNDA_PESTICIDE-S006-661 | 16 | 827.16
331 | upstream | MNDA_PESTICIDE-S006-662 | 32 | 1178.5715
331 | upstream | MNDA_PESTICIDE-S006-665 | 26 | 1038.6077
331 | upstream | MNDA_PESTICIDE-S006-666 | 22 | 773.0522
331 | upstream | MNDA_PESTICIDE-S006-667 | 31 | 1203.3356
331 | upstream | MNDA_PESTICIDE-S006-669 | 26 | 1065.8834
331 | upstream | MNDA_PESTICIDE-S006-670 | 17 | 855.2056
331 | upstream | MNDA_PESTICIDE-S006-671 | 23 | 978.5267
331 | upstream | MNDA_PESTICIDE-S006-672 | 21 | 903.099
331 | upstream | MNDA_PESTICIDE-S006-673 | 25 | 1077.7429
331 | upstream | MNDA_PESTICIDE-S006-675 | 21 | 955.7646
331 | upstream | MNDA_PESTICIDE-S006-676 | 20 | 940.3409
331 | upstream | MNDA_PESTICIDE-S006-677 | 22 | 913.543
331 | upstream | MNDA_PESTICIDE-S006-678 | 25 | 1091.3994
331 | upstream | MNDA_PESTICIDE-S006-679 | 20 | 831.4195
331 | upstream | MNDA_PESTICIDE-S006-680 | 21 | 991.0808
331 | upstream | MNDA_PESTICIDE-S006-681 | 17 | 790.2214
331 | upstream | MNDA_PESTICIDE-S006-682 | 29 | 1108.9935
331 | upstream | MNDA_PESTICIDE-S006-683 | 28 | 1138.8659
331 | upstream | MNDA_PESTICIDE-S006-685 | 24 | 1041.5685
331 | upstream | MNDA_PESTICIDE-S006-687 | 31 | 1162.9546
331 | upstream | MNDA_PESTICIDE-S006-688 | 23 | 951.2497
331 | upstream | MNDA_PESTICIDE-S006-689 | 19 | 793.1536
331 | upstream | MNDA_PESTICIDE-S006-690 | 29 | 1173.5968
331 | upstream | MNDA_PESTICIDE-S006-691 | 18 | 906.9845
331 | upstream | MNDA_PESTICIDE-S006-693 | 28 | 1098.9254
331 | upstream | MNDA_PESTICIDE-S006-695 | 27 | 1053.5119
331 | upstream | MNDA_PESTICIDE-S006-696 | 20 | 874.6533
331 | upstream | MNDA_PESTICIDE-S006-697 | 25 | 901.5885
331 | upstream | MNDA_PESTICIDE-S006-698 | 17 | 746.7608
331 | upstream | MNDA_PESTICIDE-S006-699 | 25 | 1021.1658
331 | upstream | MNDA_PESTICIDE-S006-700 | 19 | 921.0293
331 | upstream | MNDA_PESTICIDE-S006-701 | 30 | 1179.2264
331 | upstream | MNDA_PESTICIDE-S006-702 | 25 | 1033.4447
331 | upstream | MNDA_PESTICIDE-S006-704 | 19 | 840.7885
331 | upstream | MNDA_PESTICIDE-S006-705 | 21 | 928.2192
331 | upstream | MNDA_PESTICIDE-S006-706 | 18 | 749.547
331 | upstream | MNDA_PESTICIDE-S006-707 | 27 | 1068.5
331 | upstream | MNDA_PESTICIDE-S006-708 | 20 | 834.0889
331 | upstream | MNDA_PESTICIDE-S006-709 | 25 | 972.106
331 | upstream | MNDA_PESTICIDE-S006-710 | 19 | 929.6956
331 | upstream | MNDA_PESTICIDE-S006-711 | 18 | 896.0458
331 | upstream | MNDA_PESTICIDE-S006-712 | 21 | 994.783
331 | upstream | MNDA_PESTICIDE-S006-714 | 21 | 899.6293
331 | upstream | MNDA_PESTICIDE-S006-715 | 34 | 1223.3034
331 | upstream | MNDA_PESTICIDE-S006-716 | 15 | 786.6833
331 | upstream | MNDA_PESTICIDE-S006-717 | 31 | 1142.1921
331 | upstream | MNDA_PESTICIDE-S006-718 | 16 | 810.8869
331 | upstream | MNDA_PESTICIDE-S006-720 | 22 | 1005.8297
331 | upstream | MNDA_PESTICIDE-S006-721 | 24 | 978.8964
331 | upstream | MNDA_PESTICIDE-S006-722 | 21 | 998.3235
331 | upstream | MNDA_PESTICIDE-S006-723 | 26 | 1097.6137
331 | upstream | MNDA_PESTICIDE-S006-725 | 16 | 785.4126
331 | upstream | MNDA_PESTICIDE-S006-727 | 29 | 1164.4074
331 | upstream | MNDA_PESTICIDE-S006-894 | 28 | 1105.5455
331 | upstream | MNDA_PESTICIDE-S006-899 | 33 | 1248.0172
331 | upstream | MNDA_PESTICIDE-S006-900 | 32 | 1229.5979
331 | upstream | MNDA_PESTICIDE-S006-901 | 32 | 1220.6725
331 | upstream | MNDA_PESTICIDE-S006-902 | 32 | 1177.2468
331 | upstream | MNDA_PESTICIDE-S006-903 | 29 | 1166.323
331 | upstream | MNDA_PESTICIDE-S006-907 | 21 | 910.9737
331 | upstream | MNDA_PESTICIDE-S006-910 | 34 | 1329.4833
331 | upstream | MNDA_PESTICIDE-S006-911 | 33 | 1199.1109
331 | upstream | MNDA_PESTICIDE-S006-915 | 22 | 798.1277
331 | upstream | MNDA_PESTICIDE-S006-916 | 23 | 1046.9409
331 | upstream | MNDA_PESTICIDE-S006-917 | 28 | 1097.2999
331 | upstream | MNDA_PESTICIDE-S007-088 | 26 | 1091.3919
331 | upstream | MNDA_PESTICIDE-S007-314 | 26 | 1103.7348
331 | upstream | MNDA_PESTICIDE-S008-272 | 30 | 1179.2264
331 | upstream | MNDA_PESTICIDE-S008-312 | 18 | 851.8856
331 | upstream | MNDA_PESTICIDE-S008-325 | 27 | 895.1784
331 | upstream | MNDA_PESTICIDE-S008-348 | 28 | 1084.4313
331 | upstream | MNDA_PESTICIDE-S008-349 | 32 | 1171.573
331 | upstream | MNDA_PESTICIDE-WT00050 | 21 | 897.7962
331 | upstream | MNDA_PESTICIDE-WT00051 | 16 | 841.4012
331 | upstream | MNDA_PESTICIDE-WT00052 | 19 | 852.3485
331 | upstream | MNDA_PESTICIDE-WT00053 | 31 | 1199.1327
331 | upstream | MNDA_PESTICIDE-WT00054 | 30 | 1179.2264
331 | upstream | MNDA_PESTICIDE-WT00055 | 30 | 1174.0088
331 | upstream | MNDA_PESTICIDE-WT00056 | 32 | 1153.4078
331 | upstream | MNDA_PESTICIDE-WT00057 | 30 | 1169.4604
331 | upstream | MNDA_PESTICIDE-WT00058 | 29 | 1160.8121
331 | upstream | MNDA_PESTICIDE-WT00059 | 27 | 1118.2134
331 | upstream | MNDA_PESTICIDE-WT00060 | 16 | 848.0816
331 | upstream | MNDA_PESTICIDE-WT00061 | 19 | 842.6576
331 | upstream | MNDA_PESTICIDE-WT00062 | 17 | 861.2428
331 | upstream | MNDA_PESTICIDE-WT00063 | 19 | 855.5977
331 | upstream | MNDA_PESTICIDE-WT00064 | 34 | 1210.8356
331 | upstream | MNDA_PESTICIDE-WT00065 | 26 | 1072.519
331 | upstream | MNDA_PESTICIDE-WT00066 | 25 | 1100.8771
331 | upstream | MNDA_PESTICIDE-WT00067 | 34 | 1219.1595
331 | upstream | MNDA_PESTICIDE-WT00068 | 32 | 1170.9547
331 | upstream | MNDA_PESTICIDE-WT00076 | 19 | 919.8375
331 | upstream | MNDA_PESTICIDE-WT00077 | 33 | 1252.2792
331 | upstream | MNDA_PESTICIDE-WT00078 | 36 | 1268.2
331 | upstream | MNDA_PESTICIDE-WT00079 | 31 | 1206.0138
331 | upstream | MNDA_PESTICIDE-WT00084 | 21 | 965.9768
331 | upstream | MNDA_PESTICIDE-WT00085 | 19 | 914.1271
331 | upstream | MNDA_PESTICIDE-WT00086 | 22 | 1004.1657
331 | upstream | MNDA_PESTICIDE-WT00087 | 18 | 897.196
331 | upstream | MNDA_PESTICIDE-WT00088 | 32 | 1237.7584
331 | upstream | MNDA_PESTICIDE-WT00089 | 21 | 906.1773
331 | upstream | MNDA_PESTICIDE-WT00090 | 31 | 1166.2597
331 | upstream | MNDA_PESTICIDE-WT00093 | 24 | 887.9512
331 | upstream | MNDA_PESTICIDE-WT00095 | 20 | 901.9079
331 | upstream | MNDA_PESTICIDE-WT00096 | 21 | 980.1273
331 | upstream | MNDA_PESTICIDE-WT00097 | 21 | 1001.3937
331 | upstream | TDECWR_WQX-TNW000000881 | 12 | 523.4599
331 | upstream | USGS-03025490 | 21 | 1101.8558
331 | upstream | USGS-03025500 | 26 | 1099.5163
331 | upstream | USGS-03036500 | 24 | 1022.3886
331 | upstream | USGS-03049652 | 18 | 987.3563
331 | upstream | USGS-03075001 | 24 | 1026.44
331 | upstream | USGS-03085000 | 22 | 985.7022
331 | upstream | USGS-03086000 | 22 | 961.9628
331 | upstream | USGS-03216600 | 12 | 633.2574
331 | upstream | USGS-03241500 | 8 | 597.0781
331 | upstream | USGS-03259000 | 5 | 514.1412
331 | upstream | USGS-03267900 | 8 | 595.7266
331 | upstream | USGS-03271000 | 11 | 566.9689
331 | upstream | USGS-03303280 | 2 | 258.0927
331 | upstream | USGS-03318800 | 4 | 337.1448
331 | upstream | USGS-03320085 | 0 | 257.8436
331 | upstream | USGS-03336645 | 9 | 408.7858
331 | upstream | USGS-03336890 | 12 | 451.9463
331 | upstream | USGS-03337570 | 12 | 457.2658
331 | upstream | USGS-03340900 | 9 | 388.7516
331 | upstream | USGS-03351072 | 12 | 455.7459
331 | upstream | USGS-03351500 | 32 | 467.4333
331 | upstream | USGS-03352875 | 11 | 443.2036
331 | upstream | USGS-03353200 | 37 | 456.7519
331 | upstream | USGS-03354000 | 10 | 407.901
331 | upstream | USGS-03357330 | 11 | 438.3221
331 | upstream | USGS-03373500 | 7 | 324.6733
331 | upstream | USGS-03374000 | 4 | 259.0447
331 | upstream | USGS-03374100 | 3 | 231.3464
331 | upstream | USGS-03378500 | 2 | 184.4416
331 | upstream | USGS-03383782 | 1 | 172.4007
331 | upstream | USGS-03384450 | 1 | 95.1524
331 | upstream | USGS-03408500 | 59 | 649.4615
331 | upstream | USGS-03409500 | 59 | 644.9522
331 | upstream | USGS-03410210 | 59 | 633.9303
331 | upstream | USGS-03466208 | 63 | 778.109
331 | upstream | USGS-03467609 | 60 | 715.7941
331 | upstream | USGS-03503000 | 74 | 677.4487
331 | upstream | USGS-03538860 | 0 | 609.0587
331 | upstream | USGS-03539690 | 0 | 599.6754
331 | upstream | USGS-03539778 | 0 | 594.3341
331 | upstream | USGS-03539810 | 0 | 589.168
331 | upstream | USGS-0357479650 | 1 | 384.4038
331 | upstream | USGS-03575100 | 0 | 363.1629
331 | upstream | USGS-03598165 | 8 | 317.5623
331 | upstream | USGS-0359816545 | 8 | 317.2175
331 | upstream | USGS-03598169 | 9 | 320.7002
331 | upstream | USGS-05278560 | 22 | 984.6428
331 | upstream | USGS-05278580 | 21 | 970.3618
331 | upstream | USGS-05278590 | 24 | 968.5922
331 | upstream | USGS-05288705 | 17 | 868.6887
331 | upstream | USGS-05299770 | 31 | 1204.0086
331 | upstream | USGS-05315000 | 30 | 1131.2578
331 | upstream | USGS-05315050 | 30 | 1124.9279
331 | upstream | USGS-05315250 | 27 | 1117.1819
331 | upstream | USGS-05315295 | 31 | 1135.4192
331 | upstream | USGS-0531656290 | 25 | 1077.5509
331 | upstream | USGS-05320270 | 22 | 997.2237
331 | upstream | USGS-05320410 | 25 | 1001.9542
331 | upstream | USGS-05320500 | 23 | 967.5713
331 | upstream | USGS-05325148 | 22 | 950.0554
331 | upstream | USGS-05331580 | 16 | 821.7429
331 | upstream | USGS-05336900 | 20 | 942.8382
331 | upstream | USGS-05336990 | 20 | 942.036
331 | upstream | USGS-05337005 | 22 | 938.621
331 | upstream | USGS-05337010 | 22 | 934.6199
331 | upstream | USGS-05337596 | 21 | 963.8107
331 | upstream | USGS-05337597 | 23 | 963.8107
331 | upstream | USGS-05339748 | 20 | 900.6614
331 | upstream | USGS-05339749 | 20 | 900.6614
331 | upstream | USGS-05340041 | 18 | 910.566
331 | upstream | USGS-05340042 | 21 | 910.566
331 | upstream | USGS-05340145 | 21 | 904.2187
331 | upstream | USGS-05340146 | 18 | 904.2187
331 | upstream | USGS-05340200 | 17 | 890.9245
331 | upstream | USGS-05340540 | 17 | 870.016
331 | upstream | USGS-05357316 | 24 | 1033.9648
331 | upstream | USGS-05373005 | 19 | 831.5332
331 | upstream | USGS-05389500 | 11 | 640.4889
331 | upstream | USGS-05400839 | 19 | 850.3657
331 | upstream | USGS-05401086 | 21 | 846.3567
331 | upstream | USGS-05401519 | 20 | 841.4373
331 | upstream | USGS-05401538 | 18 | 839.7465
331 | upstream | USGS-05405000 | 15 | 767.9837
331 | upstream | USGS-05407000 | 12 | 680.8551
331 | upstream | USGS-05412500 | 11 | 635.1607
331 | upstream | USGS-05418180 | 13 | 642.9346
331 | upstream | USGS-05418400 | 13 | 595.3606
331 | upstream | USGS-05418600 | 9 | 572.7619
331 | upstream | USGS-05420500 | 7 | 516.155
331 | upstream | USGS-05420520 | 23 | 782.046
331 | upstream | USGS-05420680 | 19 | 715.1032
331 | upstream | USGS-05421740 | 14 | 603.7597
331 | upstream | USGS-05422000 | 11 | 529.1529
331 | upstream | USGS-05425500 | 18 | 724.8109
331 | upstream | USGS-05426000 | 18 | 714.3445
331 | upstream | USGS-05426400 | 18 | 721.2405
331 | upstream | USGS-05430500 | 15 | 661.2377
331 | upstream | USGS-054310157 | 17 | 691.9627
331 | upstream | USGS-05451070 | 18 | 722.8448
331 | upstream | USGS-05451080 | 18 | 722.8448
331 | upstream | USGS-05451112 | 16 | 695.3622
331 | upstream | USGS-05451210 | 15 | 671.1312
331 | upstream | USGS-05451500 | 13 | 642.2375
331 | upstream | USGS-05451750 | 12 | 620.7641
331 | upstream | USGS-05451753 | 15 | 620.5622
331 | upstream | USGS-05451754 | 15 | 620.5622
331 | upstream | USGS-05451762 | 15 | 619.1082
331 | upstream | USGS-05451765 | 15 | 616.3549
331 | upstream | USGS-05451770 | 13 | 618.9503
331 | upstream | USGS-05451773 | 12 | 618.3476
331 | upstream | USGS-05451785 | 12 | 613.8874
331 | upstream | USGS-05453100 | 12 | 565.6361
331 | upstream | USGS-05453520 | 11 | 517.6911
331 | upstream | USGS-05454500 | 8 | 510.3949
331 | upstream | USGS-05455095 | 8 | 507.1364
331 | upstream | USGS-05455700 | 7 | 483.3777
331 | upstream | USGS-05457200 | 20 | 747.7314
331 | upstream | USGS-05457470 | 19 | 734.3999
331 | upstream | USGS-05457520 | 19 | 721.512
331 | upstream | USGS-05457700 | 18 | 696.8883
331 | upstream | USGS-05458150 | 14 | 672.154
331 | upstream | USGS-05458500 | 16 | 648.5599
331 | upstream | USGS-05458800 | 16 | 698.914
331 | upstream | USGS-05458900 | 13 | 650.7484
331 | upstream | USGS-05462000 | 14 | 657.5369
331 | upstream | USGS-05463050 | 13 | 636.1878
331 | upstream | USGS-05464090 | 14 | 608.451
331 | upstream | USGS-05464220 | 15 | 621.1724
331 | upstream | USGS-05464302 | 14 | 601.4556
331 | upstream | USGS-05464315 | 14 | 588.9965
331 | upstream | USGS-0546431750 | 11 | 577.5894
331 | upstream | USGS-05464420 | 13 | 565.3216
331 | upstream | USGS-05464480 | 10 | 555.2039
331 | upstream | USGS-05464500 | 10 | 552.4089
331 | upstream | USGS-05464765 | 12 | 541.6772
331 | upstream | USGS-05465000 | 7 | 476.9925
331 | upstream | USGS-05465500 | 8 | 453.8682
331 | upstream | USGS-05469720 | 5 | 407.7251
331 | upstream | USGS-05471090 | 19 | 631.4343
331 | upstream | USGS-05472010 | 11 | 534.7278
331 | upstream | USGS-05472500 | 10 | 512.6207
331 | upstream | USGS-05473450 | 10 | 450.9123
331 | upstream | USGS-05474000 | 5 | 408.623
331 | upstream | USGS-05474500 | 6 | 364.8294
331 | upstream | USGS-05476750 | 17 | 690.339
331 | upstream | USGS-05479000 | 17 | 690.1377
331 | upstream | USGS-05480500 | 16 | 669.6629
331 | upstream | USGS-05481000 | 16 | 660.1783
331 | upstream | USGS-05481300 | 12 | 631.2939
331 | upstream | USGS-05481500 | 14 | 613.6482
331 | upstream | USGS-05481650 | 13 | 568.8952
331 | upstream | USGS-05481820 | 14 | 600.2408
331 | upstream | USGS-05481950 | 10 | 572.6805
331 | upstream | USGS-05482000 | 12 | 563.0978
331 | upstream | USGS-05482300 | 17 | 720.4445
331 | upstream | USGS-05482500 | 14 | 648.028
331 | upstream | USGS-05483341 | 13 | 627.6769
331 | upstream | USGS-05483450 | 13 | 636.9452
331 | upstream | USGS-05484000 | 14 | 603.8025
331 | upstream | USGS-05484500 | 13 | 588.9617
331 | upstream | USGS-05485500 | 12 | 558.9004
331 | upstream | USGS-05485605 | 10 | 566.4457
331 | upstream | USGS-05486000 | 13 | 567.4424
331 | upstream | USGS-05486490 | 12 | 551.485
331 | upstream | USGS-05487470 | 12 | 547.8723
331 | upstream | USGS-05487500 | 9 | 533.2241
331 | upstream | USGS-05487550 | 12 | 531.4513
331 | upstream | USGS-05488500 | 10 | 494.6525
331 | upstream | USGS-05489500 | 7 | 456.5332
331 | upstream | USGS-05490500 | 8 | 414.3645
331 | upstream | USGS-05500000 | 6 | 336.5632
331 | upstream | USGS-05517000 | 13 | 606.7727
331 | upstream | USGS-05527500 | 9 | 500.8376
331 | upstream | USGS-05531500 | 11 | 550.1577
331 | upstream | USGS-05532500 | 11 | 538.9637
331 | upstream | USGS-05537000 | 9 | 512.7362
331 | upstream | USGS-05538020 | 12 | 507.4937
331 | upstream | USGS-05541510 | 9 | 492.9642
331 | upstream | USGS-05543500 | 10 | 467.895
331 | upstream | USGS-05544989 | 16 | 601.3705
331 | upstream | USGS-05545750 | 15 | 589.9404
331 | upstream | USGS-05550500 | 13 | 534.6731
331 | upstream | USGS-05554300 | 11 | 533.9045
331 | upstream | USGS-05558300 | 9 | 417.0271
331 | upstream | USGS-05572000 | 9 | 469.4428
331 | upstream | USGS-05575550 | 7 | 425.2459
331 | upstream | USGS-05586100 | 5 | 279.8469
331 | upstream | USGS-05586300 | 5 | 274.5081
331 | upstream | USGS-05587455 | 3 | 214.7074
331 | upstream | USGS-05590075 | 14 | 405.4105
331 | upstream | USGS-05592195 | 8 | 286.9343
331 | upstream | USGS-05599100 | 4 | 148.6916
331 | upstream | USGS-06607500 | 10 | 670.0469
331 | upstream | USGS-06609500 | 9 | 641.2265
331 | upstream | USGS-06610000 | 8 | 610.0914
331 | upstream | USGS-06610765 | 9 | 603.5907
331 | upstream | USGS-06610770 | 8 | 600.5938
331 | upstream | USGS-06610785 | 9 | 606.0072
331 | upstream | USGS-06610795 | 9 | 592.9671
331 | upstream | USGS-06630000 | 822 | 1450.3332
331 | upstream | USGS-06645000 | 512 | 1314.9035
331 | upstream | USGS-06660000 | 697 | 1326.1466
331 | upstream | USGS-06674500 | 470 | 1115.4296
331 | upstream | USGS-06686000 | 418 | 1023.9321
331 | upstream | USGS-06690500 | 15 | 964.0158
331 | upstream | USGS-06710605 | 31 | 1252.534
331 | upstream | USGS-06713500 | 23 | 1236.2118
331 | upstream | USGS-06714215 | 22 | 1229.304
331 | upstream | USGS-06721000 | 22 | 1201.7511
331 | upstream | USGS-06730200 | 22 | 1215.3467
331 | upstream | USGS-06730525 | 22 | 1200.0014
331 | upstream | USGS-06741520 | 22 | 1197.0933
331 | upstream | USGS-06752280 | 22 | 1202.5571
331 | upstream | USGS-06752500 | 21 | 1166.2454
331 | upstream | USGS-06754000 | 21 | 1162.5103
331 | upstream | USGS-06755960 | 33 | 1282.5878
331 | upstream | USGS-06759500 | 19 | 1110.2673
331 | upstream | USGS-06764880 | 15 | 959.8793
331 | upstream | USGS-06765500 | 14 | 913.1193
331 | upstream | USGS-06768000 | 12 | 833.9864
331 | upstream | USGS-06770195 | 12 | 811.5282
331 | upstream | USGS-06770500 | 12 | 760.4105
331 | upstream | USGS-06774000 | 10 | 703.2648
331 | upstream | USGS-06795500 | 11 | 703.0604
331 | upstream | USGS-06796000 | 10 | 660.3156
331 | upstream | USGS-06800000 | 11 | 683.9141
331 | upstream | USGS-06800500 | 9 | 632.856
331 | upstream | USGS-06804000 | 9 | 635.4011
331 | upstream | USGS-06805500 | 8 | 602.53
331 | upstream | USGS-06808495 | 9 | 569.194
331 | upstream | USGS-06810000 | 7 | 544.6548
331 | upstream | USGS-06813000 | 7 | 514.2201
331 | upstream | USGS-06813500 | 7 | 492.2701
331 | upstream | USGS-06817000 | 9 | 526.6469
331 | upstream | USGS-06892350 | 4 | 391.1817
331 | upstream | USGS-06892359 | 5 | 400.8577
331 | upstream | USGS-06892360 | 5 | 393.9456
331 | upstream | USGS-06892440 | 39 | 401.4685
331 | upstream | USGS-06892495 | 5 | 387.131
331 | upstream | USGS-06892513 | 4 | 379.1955
331 | upstream | USGS-06893080 | 6 | 390.7996
331 | upstream | USGS-06893100 | 6 | 386.2679
331 | upstream | USGS-06893150 | 5 | 379.6187
331 | upstream | USGS-06893270 | 6 | 384.466
331 | upstream | USGS-06893300 | 6 | 381.4511
331 | upstream | USGS-06893350 | 5 | 379.5292
331 | upstream | USGS-06893390 | 6 | 375.5978
331 | upstream | USGS-06893400 | 5 | 375.5978
331 | upstream | USGS-06893500 | 5 | 372.2113
331 | upstream | USGS-06893557 | 5 | 367.9717
331 | upstream | USGS-06893562 | 5 | 367.9717
331 | upstream | USGS-06893563 | 4 | 366.5065
331 | upstream | USGS-06893578 | 4 | 360.6128
331 | upstream | USGS-06893620 | 4 | 355.4293
331 | upstream | USGS-06893820 | 4 | 355.5933
331 | upstream | USGS-06893830 | 5 | 353.2862
331 | upstream | USGS-06893890 | 4 | 357.2487
331 | upstream | USGS-06893910 | 4 | 350.9536
331 | upstream | USGS-06893940 | 4 | 350.344
331 | upstream | USGS-06893970 | 4 | 348.8471
331 | upstream | USGS-06893990 | 5 | 346.3765
331 | upstream | USGS-06894000 | 4 | 345.3997
331 | upstream | USGS-06895000 | 4 | 330.4197
331 | upstream | USGS-06896320 | 10 | 415.2363
331 | upstream | USGS-06897937 | 11 | 415.0349
331 | upstream | USGS-06908000 | 3 | 234.9137
331 | upstream | USGS-06914950 | 267 | 531.8043
331 | upstream | USGS-06917630 | 5 | 475.8877
331 | upstream | USGS-06918070 | 8 | 388.6975
331 | upstream | USGS-06920580 | 1 | 349.0863
331 | upstream | USGS-06921200 | 145 | 378.4076
331 | upstream | USGS-06934500 | 0 | 96.118
331 | upstream | USGS-07014500 | 5 | 279.9097
331 | upstream | USGS-07019000 | 1 | 195.9277
331 | upstream | USGS-07019130 | 1 | 183.7227
331 | upstream | USGS-07019280 | 2 | 171.637
331 | upstream | USGS-07021500 | 3 | 89.8037
331 | upstream | USGS-07022000 | 0 | 44.6785
331 | upstream | USGS-07024000 | 3 | 959.916
331 | upstream | USGS-07032000 | 0 | 752.8353
331 | upstream | USGS-07042450 | 2 | 913.7649
331 | upstream | USGS-07046250 | 9 | 898.0895
331 | upstream | USGS-07052152 | 2 | 439.0472
331 | upstream | USGS-07052250 | 2 | 425.3249
331 | upstream | USGS-07053250 | 0 | 359.9616
331 | upstream | USGS-07055646 | 6 | 339.2991
331 | upstream | USGS-07071000 | 1 | 234.4918
331 | upstream | USGS-07075025 | 0 | 104.6352
331 | upstream | USGS-07075215 | 0 | 106.178
331 | upstream | USGS-07075627 | 0 | 101.235
331 | upstream | USGS-07097000 | 26 | 1210.3665
331 | upstream | USGS-07099200 | 26 | 1203.3226
331 | upstream | USGS-07103707 | 27 | 1233.1024
331 | upstream | USGS-07103970 | 27 | 1239.3267
331 | upstream | USGS-07103990 | 27 | 1242.116
331 | upstream | USGS-07104905 | 27 | 1232.5239
331 | upstream | USGS-07105500 | 27 | 1229.4829
331 | upstream | USGS-07105530 | 27 | 1227.4318
331 | upstream | USGS-07105600 | 27 | 1226.4948
331 | upstream | USGS-07105800 | 26 | 1220.0599
331 | upstream | USGS-07109500 | 25 | 1168.6787
331 | upstream | USGS-07117500 | 24 | 1144.3501
331 | upstream | USGS-07123000 | 23 | 1096.9078
331 | upstream | USGS-07143672 | 12 | 682.2003
331 | upstream | USGS-07144100 | 12 | 666.6431
331 | upstream | USGS-07159639 | 12 | 573.1348
331 | upstream | USGS-07159643 | 11 | 570.3299
331 | upstream | USGS-07159650 | 11 | 568.7715
331 | upstream | USGS-07159730 | 11 | 566.2692
331 | upstream | USGS-07159735 | 11 | 562.7312
331 | upstream | USGS-07185920 | 8 | 515.9978
331 | upstream | USGS-07186000 | 7 | 500.0317
331 | upstream | USGS-07187000 | 7 | 493.3457
331 | upstream | USGS-07189000 | 6 | 448.9426
331 | upstream | USGS-07221500 | 27 | 1129.0743
331 | upstream | USGS-07227000 | 24 | 1014.6115
331 | upstream | USGS-07230500 | 10 | 468.1572
331 | upstream | USGS-07239450 | 14 | 642.1617
331 | upstream | USGS-07240200 | 12 | 598.593
331 | upstream | USGS-07241000 | 12 | 596.2057
331 | upstream | USGS-07241520 | 11 | 571.8442
331 | upstream | USGS-07241550 | 10 | 544.0509
331 | upstream | USGS-07241590 | 10 | 528.5992
331 | upstream | USGS-07241800 | 9 | 505.4457
331 | upstream | USGS-07242377 | 13 | 529.2448
331 | upstream | USGS-07263295 | 1 | 93.1125
331 | upstream | USGS-07263296 | 1 | 86.5011
331 | upstream | USGS-07263297 | 0 | 83.6353
331 | upstream | USGS-0726329710 | 0 | 82.9288
331 | upstream | USGS-072632981 | 0 | 79.5927
331 | upstream | USGS-072632990 | 0 | 80.5831
331 | upstream | USGS-0726329911 | 0 | 79.2969
331 | upstream | USGS-072632995 | 0 | 74.6056
331 | upstream | USGS-07263620 | 0 | 47.474
331 | upstream | USGS-07263922 | 27 | 806.9884
331 | upstream | USGS-07263924 | 27 | 806.8381
331 | upstream | USGS-07358280 | 1 | 614.8791
331 | upstream | USGS-324242092204001 | 2 | 364.259
331 | upstream | USGS-324434092224101 | 6 | 367.0595
331 | upstream | USGS-324531092253301 | 11 | 371.0506
331 | upstream | USGS-343056093030901 | 1 | 614.8791
331 | upstream | USGS-343057093031301 | 1 | 614.8791
331 | upstream | USGS-343058093030901 | 10 | 611.8735
331 | upstream | USGS-352402096554801 | 10 | 499.1444
331 | upstream | USGS-352420097013001 | 10 | 527.134
331 | upstream | USGS-352935097043401 | 13 | 527.958
331 | upstream | USGS-353115097113201 | 11 | 546.7607
331 | upstream | USGS-353344086291101 | 8 | 317.2175
331 | upstream | USGS-353628097114001 | 13 | 537.3164
331 | upstream | USGS-353629096564601 | 12 | 513.1563
331 | upstream | USGS-360516094063400 | 9 | 437.7858
331 | upstream | USGS-360534094063900 | 9 | 437.7858
331 | upstream | USGS-360538094065500 | 9 | 437.7858
331 | upstream | USGS-360619094071200 | 9 | 436.7817
331 | upstream | USGS-360651094071900 | 9 | 436.394
331 | upstream | USGS-362146089301901 | 1 | 885.5907
331 | upstream | USGS-362448093440201 | 1 | 404.7239
331 | upstream | USGS-362515093440501 | 1 | 404.7239
331 | upstream | USGS-363618089251701 | 2 | 909.7545
331 | upstream | USGS-365659089073101 | 3 | 968.9843
331 | upstream | USGS-372629086330400 | 5 | 348.7489
331 | upstream | USGS-373428097183600 | 10 | 629.4832
331 | upstream | USGS-373514086371200 | 0 | 347.5484
331 | upstream | USGS-373831097204500 | 10 | 640.1987
331 | upstream | USGS-375216093183401 | 97 | 358.2646
331 | upstream | USGS-375257093191001 | 81 | 355.4448
331 | upstream | USGS-375331097285301 | 12 | 666.6431
331 | upstream | USGS-375338097290800 | 12 | 668.9142
331 | upstream | USGS-375344097261600 | 12 | 666.6431
331 | upstream | USGS-375348097262800 | 12 | 666.6431
331 | upstream | USGS-375350097262800 | 12 | 666.6431
331 | upstream | USGS-382054085332600 | 6 | 392.7445
331 | upstream | USGS-383158092192001 | 2 | 177.0808
331 | upstream | USGS-384156087310701 | 3 | 246.091
331 | upstream | USGS-384224087353601 | 4 | 247.9252
331 | upstream | USGS-384240087103901 | 5 | 282.5437
331 | upstream | USGS-384419094515600 | 211 | 529.8513
331 | upstream | USGS-384840094381100 | 6 | 389.3742
331 | upstream | USGS-384909104504401 | 27 | 1230.9413
331 | upstream | USGS-384953092254501 | 1 | 170.7416
331 | upstream | USGS-385124104501301 | 27 | 1233.5163
331 | upstream | USGS-385126104545101 | 27 | 1235.8365
331 | upstream | USGS-385134104550901 | 27 | 1237.3284
331 | upstream | USGS-385137094362200 | 5 | 382.6081
331 | upstream | USGS-385137104551001 | 27 | 1237.3284
331 | upstream | USGS-385153092260101 | 1 | 172.0732
331 | upstream | USGS-385356094491200 | 5 | 392.5078
331 | upstream | USGS-385446094430700 | 5 | 385.5913
331 | upstream | USGS-385509092243901 | 1 | 178.9767
331 | upstream | USGS-385520094420000 | 6 | 384.466
331 | upstream | USGS-385539094372100 | 6 | 378.1286
331 | upstream | USGS-385540095032800 | 5 | 403.4141
331 | upstream | USGS-385550105003401 | 27 | 1243.9143
331 | upstream | USGS-385608094380300 | 5 | 378.7928
331 | upstream | USGS-385638091364601 | 2 | 133.1431
331 | upstream | USGS-385730088324401 | 9 | 326.9258
331 | upstream | USGS-385800094485300 | 5 | 385.3054
331 | upstream | USGS-385823085554501 | 10 | 421.9856
331 | upstream | USGS-385834094445600 | 5 | 387.579
331 | upstream | USGS-385839094444400 | 6 | 386.9881
331 | upstream | USGS-385908094445900 | 5 | 385.4571
331 | upstream | USGS-390027094415600 | 4 | 371.6378
331 | upstream | USGS-390033085300301 | 14 | 476.7564
331 | upstream | USGS-390127094365800 | 4 | 367.9717
331 | upstream | USGS-390200092341701 | 1 | 190.2732
331 | upstream | USGS-390227092234101 | 3 | 192.4449
331 | upstream | USGS-390617094190201 | 5 | 345.5296
331 | upstream | USGS-391110087194401 | 6 | 303.9735
331 | upstream | USGS-391114085205801 | 15 | 493.6788
331 | upstream | USGS-391136090341101 | 4 | 246.675
331 | upstream | USGS-391308091550901 | 9 | 400.9509
331 | upstream | USGS-391443091534001 | 9 | 396.2646
331 | upstream | USGS-391504093003301 | 3 | 237.045
331 | upstream | USGS-391601087414801 | 6 | 305.3828
331 | upstream | USGS-391815009203901 | 9 | 393.8487
331 | upstream | USGS-392158086035901 | 13 | 473.7701
331 | upstream | USGS-392801087251301 | 6 | 333.0742
331 | upstream | USGS-393358096130000 | 10 | 530.193
331 | upstream | USGS-393745095435200 | 248 | 490.6782
331 | upstream | USGS-393754095364000 | 247 | 479.8899
331 | upstream | USGS-393937095384000 | 247 | 484.2762
331 | upstream | USGS-394024095403500 | 248 | 486.7723
331 | upstream | USGS-394059095403500 | 248 | 486.9195
331 | upstream | USGS-394137095392800 | 249 | 488.1803
331 | upstream | USGS-394147095414900 | 249 | 489.6051
331 | upstream | USGS-394151094531501 | 6 | 435.2015
331 | upstream | USGS-394253085111101 | 11 | 564.855
331 | upstream | USGS-394254094092301 | 8 | 364.6952
331 | upstream | USGS-394306095484300 | 249 | 501.4248
331 | upstream | USGS-394331095400700 | 248 | 490.5291
331 | upstream | USGS-394340085524601 | 14 | 504.4447
331 | upstream | USGS-394515095415800 | 248 | 495.5814
331 | upstream | USGS-394758095433100 | 249 | 499.9161
331 | upstream | USGS-394847104570700 | 23 | 1229.304
331 | upstream | USGS-395942083151401 | 17 | 761.9875
331 | upstream | USGS-400227095151501 | 6 | 486.63
331 | upstream | USGS-400240092081201 | 7 | 399.075
331 | upstream | USGS-400502091403401 | 5 | 355.1404
331 | upstream | USGS-400856089562001 | 7 | 341.9729
331 | upstream | USGS-401143096134301 | 11 | 585.2925
331 | upstream | USGS-401226105340100 | 53 | 1239.6834
331 | upstream | USGS-401720105382500 | 29 | 1242.8511
331 | upstream | USGS-401849087161401 | 9 | 410.5325
331 | upstream | USGS-401913105361101 | 24 | 1239.0142
331 | upstream | USGS-401924105362201 | 24 | 1240.9901
331 | upstream | USGS-402046105382801 | 95 | 1240.3632
331 | upstream | USGS-402114105350101 | 25 | 1236.7443
331 | upstream | USGS-402531086534801 | 10 | 432.9988
331 | upstream | USGS-402552105300101 | 23 | 1233.3647
331 | upstream | USGS-402645105301701 | 23 | 1231.1259
331 | upstream | USGS-402950105313801 | 24 | 1234.0593
331 | upstream | USGS-402953105313701 | 23 | 1234.0593
331 | upstream | USGS-403047105454101 | 24 | 1280.1949
331 | upstream | USGS-403123105445201 | 25 | 1278.0518
331 | upstream | USGS-403215105415200 | 84 | 1281.6191
331 | upstream | USGS-403242084553201 | 19 | 575.1089
331 | upstream | USGS-403425105503901 | 55 | 1273.7855
331 | upstream | USGS-403709103111900 | 19 | 1064.4834
331 | upstream | USGS-404501086035901 | 12 | 492.4398
331 | upstream | USGS-404917088222701 | 13 | 531.1357
331 | upstream | USGS-410845095584201 | 9 | 597.2204
331 | upstream | USGS-410853095575601 | 8 | 595.7247
331 | upstream | USGS-411105095532301 | 8 | 599.7319
331 | upstream | USGS-411126096003101 | 8 | 599.4908
331 | upstream | USGS-411142095554601 | 8 | 603.8249
331 | upstream | USGS-411232096012401 | 9 | 602.1814
331 | upstream | USGS-411247095554301 | 8 | 603.8249
331 | upstream | USGS-411316095551401 | 9 | 603.8249
331 | upstream | USGS-411337096004501 | 9 | 603.5907
331 | upstream | USGS-411406096004301 | 9 | 603.5907
331 | upstream | USGS-411435095550101 | 8 | 610.0914
331 | upstream | USGS-411439087065601 | 14 | 576.2795
331 | upstream | USGS-411535096020301 | 9 | 604.9117
331 | upstream | USGS-411554095553201 | 8 | 610.0914
331 | upstream | USGS-411613096022601 | 10 | 605.8966
331 | upstream | USGS-411632096020701 | 10 | 608.0981
331 | upstream | USGS-411636095535401 | 8 | 610.0914
331 | upstream | USGS-411636095553101 | 8 | 610.0914
331 | upstream | USGS-411638095553001 | 8 | 610.0914
331 | upstream | USGS-411729096010801 | 9 | 608.0981
331 | upstream | USGS-411829096004801 | 10 | 610.1082
331 | upstream | USGS-411903096004101 | 10 | 610.1082
331 | upstream | USGS-412126095565201 | 9 | 618.6428
331 | upstream | USGS-412911089540101 | 11 | 524.9139
331 | upstream | USGS-413012096210001 | 10 | 652.5168
331 | upstream | USGS-420444097543301 | 15 | 784.6234
331 | upstream | USGS-420626089101201 | 11 | 611.5461
331 | upstream | USGS-425014106210901 | 513 | 1326.6312
331 | upstream | USGS-430321089294301 | 17 | 732.8508
331 | upstream | USGS-430518089205901 | 15 | 713.5889
331 | upstream | USGS-442846095463201 | 30 | 1124.9279
331 | upstream | USGS-443840092400301 | 15 | 809.139
331 | upstream | USGS-445220094212201 | 22 | 975.4714
331 | upstream | USGS-450506092581601 | 22 | 912.9838
331 | upstream | USGS-450546092590401 | 19 | 912.9838
331 | upstream | USGS-451244092524301 | 18 | 845.5824
331 | upstream | USGS-451323092524101 | 18 | 845.5824
331 | upstream | USGS-453031097011800 | 31 | 1251.3111
331 | upstream | USGS-453107096583500 | 31 | 1248.4658
331 | upstream | USGS-453245097071800 | 32 | 1259.2497
331 | upstream | USGS-453354097040800 | 32 | 1257.7243
331 | upstream | USGS-453801097120100 | 34 | 1252.7887
331 | upstream | USGS-453825097104400 | 34 | 1251.7765
331 | upstream | USGS-454535097023100 | 33 | 1248.0197
331 | upstream | USGS-455145097072900 | 34 | 1255.3954
331 | upstream | USGS-460107092543101 | 19 | 938.621
331 | upstream | USGS-465702094395501 | 32 | 1282.1386
331 | upstream | USGS-465713094395501 | 34 | 1282.1386
331 | upstream | USGS-470000094411601 | 31 | 1277.7436
331 | upstream | USGS-470005094411101 | 31 | 1277.7436
332 | downstream | USGS-03216600 | 8 | 826.1037
332 | downstream | USGS-03303280 | 18 | 826.1037
332 | downstream | USGS-03408500 | 1 | 677.9501
332 | downstream | USGS-03410210 | 2 | 677.9501
332 | downstream | USGS-03438500 | 29 | 296.3729
332 | downstream | USGS-03539810 | 0 | 589.168
332 | downstream | USGS-03575100 | 0 | 381.7381
332 | downstream | USGS-03609750 | 19 | 173.2563
332 | downstream | USGS-03612500 | 30 | 296.3729
332 | downstream | USGS-03612600 | 30 | 296.3729
332 | upstream | USGS-03466208 | 51 | 778.109
332 | upstream | USGS-03467609 | 48 | 715.7941
332 | upstream | USGS-03503000 | 62 | 677.4487
332 | upstream | USGS-03538860 | 11 | 609.0587
332 | upstream | USGS-03539690 | 11 | 599.6754
332 | upstream | USGS-03539778 | 11 | 594.3341
332 | upstream | USGS-03539810 | 10 | 589.168
332 | upstream | USGS-03598165 | 0 | 317.5623
332 | upstream | USGS-0359816545 | 0 | 317.2175
332 | upstream | USGS-03598169 | 0 | 320.7002
332 | upstream | USGS-353344086291101 | 0 | 317.2175
333 | downstream | USGS-07021500 | 0 | 105.7592
333 | downstream | USGS-07022000 | 1 | 78.1828
333 | downstream | USGS-07046250 | 5 | 983.0372
333 | downstream | USGS-07374000 | 119973 | 856.3402
333 | downstream | USGS-07374525 | 489936 | 856.3402
333 | downstream | USGS-322023090544500 | 11 | 856.3402
333 | upstream | USGS-07071000 | 5 | 234.4918
334 | downstream | USGS-03408500 | 1 | 677.9501
334 | downstream | USGS-03410210 | 2 | 677.9501
334 | downstream | USGS-03438500 | 63 | 287.5749
334 | downstream | USGS-03539810 | 0 | 589.168
334 | downstream | USGS-03575100 | 0 | 381.7381
334 | downstream | USGS-03609750 | 19 | 202.1892
334 | downstream | USGS-03612500 | 64 | 287.5749
334 | downstream | USGS-03612600 | 64 | 287.5749
334 | upstream | TDECWR_WQX-TNW000000881 | 9 | 523.4599
334 | upstream | USGS-03408500 | 59 | 649.4615
334 | upstream | USGS-03409500 | 59 | 644.9522
334 | upstream | USGS-03410210 | 59 | 633.9303
334 | upstream | USGS-03466208 | 60 | 778.109
334 | upstream | USGS-03467609 | 57 | 715.7941
334 | upstream | USGS-03503000 | 71 | 677.4487
334 | upstream | USGS-03538860 | 0 | 609.0587
334 | upstream | USGS-03539690 | 0 | 599.6754
334 | upstream | USGS-03539778 | 0 | 594.3341
334 | upstream | USGS-03539810 | 0 | 589.168
334 | upstream | USGS-0357479650 | 6 | 384.4038
334 | upstream | USGS-03575100 | 5 | 363.1629
335 | downstream | USGS-03216600 | 7 | 806.7523
335 | downstream | USGS-03303280 | 11 | 603.6982
335 | downstream | USGS-03408500 | 0 | 652.0247
335 | downstream | USGS-03409500 | 0 | 649.9965
335 | downstream | USGS-03410210 | 0 | 649.9965
335 | downstream | USGS-03438500 | 27 | 218.8401
335 | downstream | USGS-03466208 | 0 | 784.401
335 | downstream | USGS-03609750 | 26 | 254.9697
335 | downstream | USGS-03612500 | 27 | 218.8401
335 | downstream | USGS-03612600 | 27 | 218.8401
335 | upstream | TDECWR_WQX-TNW000000881 | 20 | 523.4599
335 | upstream | USGS-03408500 | 4 | 649.4615
335 | upstream | USGS-03409500 | 3 | 644.9522
335 | upstream | USGS-03410210 | 3 | 633.9303
335 | upstream | USGS-03466208 | 71 | 778.109
335 | upstream | USGS-03467609 | 67 | 715.7941
335 | upstream | USGS-03503000 | 81 | 677.4487
335 | upstream | USGS-03538860 | 31 | 609.0587
335 | upstream | USGS-03539690 | 30 | 599.6754
335 | upstream | USGS-03539778 | 30 | 594.3341
335 | upstream | USGS-03539810 | 30 | 589.168
335 | upstream | USGS-0357479650 | 6 | 384.4038
335 | upstream | USGS-03575100 | 5 | 363.1629
335 | upstream | USGS-03598165 | 0 | 317.5623
335 | upstream | USGS-0359816545 | 0 | 317.2175
335 | upstream | USGS-03598169 | 0 | 320.7002
335 | upstream | USGS-353344086291101 | 0 | 317.2175
336 | downstream | USGS-03408500 | 1 | 677.9501
336 | downstream | USGS-03410210 | 2 | 677.9501
336 | downstream | USGS-03438500 | 63 | 287.5749
336 | downstream | USGS-03539810 | 0 | 589.168
336 | downstream | USGS-03609750 | 16 | 127.0592
336 | downstream | USGS-03612500 | 64 | 287.5749
336 | downstream | USGS-03612600 | 64 | 287.5749
336 | downstream | USGS-07032000 | 7 | 975.3148
336 | downstream | USGS-07374000 | 119974 | 975.3148
336 | downstream | USGS-07374525 | 489937 | 975.3148
336 | downstream | USGS-322023090544500 | 11 | 975.3148
336 | upstream | TDECWR_WQX-TNW000000881 | 20 | 523.4599
336 | upstream | USGS-03408500 | 65 | 649.4615
336 | upstream | USGS-03409500 | 65 | 644.9522
336 | upstream | USGS-03410210 | 64 | 633.9303
336 | upstream | USGS-03466208 | 51 | 778.109
336 | upstream | USGS-03467609 | 48 | 715.7941
336 | upstream | USGS-03503000 | 62 | 677.4487
336 | upstream | USGS-03538860 | 11 | 609.0587
336 | upstream | USGS-03539690 | 11 | 599.6754
336 | upstream | USGS-03539778 | 11 | 594.3341
336 | upstream | USGS-03539810 | 10 | 589.168
336 | upstream | USGS-0357479650 | 6 | 384.4038
336 | upstream | USGS-03575100 | 5 | 363.1629
3364 | downstream | USGS-02408540 | 0 | 424.7787
3364 | downstream | USGS-02419890 | 0 | 377.1083
3364 | downstream | USGS-0241998802 | 0 | 357.1126
3364 | downstream | USGS-0241998804 | 0 | 357.1126
3364 | downstream | USGS-0241998805 | 0 | 357.1126
3364 | downstream | USGS-0241998806 | 0 | 357.1126
3364 | downstream | USGS-0241998807 | 0 | 357.1126
3364 | downstream | USGS-0241998808 | 0 | 357.1126
3364 | downstream | USGS-0241998809 | 0 | 357.1126
3364 | downstream | USGS-02429500 | 39992 | 291.1478
3364 | downstream | USGS-02470500 | 689927 | 291.1478
3364 | upstream | USGS-02398980 | 19 | 608.236
3364 | upstream | USGS-02399100 | 19 | 602.4082
3364 | upstream | USGS-02399200 | 18 | 596.9917
3364 | upstream | USGS-02408540 | 2 | 417.7752
3364 | upstream | USGS-02415000 | 119 | 455.9007
3364 | upstream | USGS-02419890 | 0 | 372.018
337 | downstream | USGS-03216600 | 8 | 817.7257
337 | downstream | USGS-03303280 | 17 | 817.7257
337 | downstream | USGS-03408500 | 0 | 652.0247
337 | downstream | USGS-03409500 | 0 | 654.2734
337 | downstream | USGS-03410210 | 0 | 652.0247
337 | downstream | USGS-03438500 | 127 | 496.1953
337 | downstream | USGS-03539690 | 0 | 607.2058
337 | downstream | USGS-03539778 | 0 | 603.4117
337 | downstream | USGS-03539810 | 0 | 603.4117
337 | downstream | USGS-03575100 | 0 | 375.5425
337 | downstream | USGS-03609750 | 34 | 305.6419
337 | downstream | USGS-03612500 | 128 | 496.1953
337 | downstream | USGS-03612600 | 128 | 496.1953
337 | upstream | TDECWR_WQX-TNW000000881 | 7 | 523.4599
337 | upstream | USGS-03466208 | 51 | 778.109
337 | upstream | USGS-03467609 | 48 | 715.7941
337 | upstream | USGS-03503000 | 62 | 677.4487
337 | upstream | USGS-03538860 | 11 | 609.0587
337 | upstream | USGS-03539690 | 11 | 599.6754
337 | upstream | USGS-03539778 | 11 | 594.3341
337 | upstream | USGS-03539810 | 10 | 589.168
337 | upstream | USGS-0357479650 | 1 | 384.4038
337 | upstream | USGS-03575100 | 0 | 363.1629
338 | downstream | USGS-03216600 | 0 | 636.0331
338 | downstream | USGS-03303280 | 0 | 258.4774
338 | downstream | USGS-03373500 | 3 | 380.3773
338 | downstream | USGS-03374000 | 0 | 282.1671
338 | downstream | USGS-03374100 | 1 | 282.1671
338 | downstream | USGS-03378500 | 3 | 282.1671
338 | downstream | USGS-03408500 | 1 | 677.9501
338 | downstream | USGS-03410210 | 2 | 677.9501
338 | downstream | USGS-03438500 | 0 | 75.1033
338 | downstream | USGS-03539810 | 0 | 589.168
338 | downstream | USGS-03609750 | 0 | 19.1053
338 | downstream | USGS-03612500 | 0 | 23.9986
338 | downstream | USGS-03612600 | 0 | 23.9986
338 | downstream | USGS-07032000 | 2 | 955.0805
338 | downstream | USGS-07374000 | 119979 | 955.0805
338 | downstream | USGS-07374525 | 489942 | 955.0805
338 | downstream | USGS-322023090544500 | 6 | 955.0805
338 | downstream | USGS-362146089301901 | 0 | 955.0805
338 | downstream | USGS-384240087103901 | 1 | 296.3984
338 | upstream | 11NPSWRD_WQX-MISS_3P_COLDWTR | 19 | 853.7491
338 | upstream | 11NPSWRD_WQX-MISS_3P_UM815 | 18 | 822.3177
338 | upstream | 11NPSWRD_WQX-MISS_3P_UM831 | 18 | 840.1678
338 | upstream | 11NPSWRD_WQX-MISS_3P_UM839 | 19 | 848.0816
338 | upstream | 11NPSWRD_WQX-MISS_3P_UM883 | 20 | 891.2321
338 | upstream | 11NPSWRD_WQX-SACN_3P_02 | 21 | 923.7851
338 | upstream | 11NPSWRD_WQX-SACN_3P_04 | 20 | 886.2313
338 | upstream | 11NPSWRD_WQX-SACN_3P_07 | 18 | 843.7177
338 | upstream | 11NPSWRD_WQX-SACN_3P_11 | 18 | 821.1476
338 | upstream | 11NPSWRD_WQX-SACN_3P_5331775 | 23 | 959.4972
338 | upstream | 11NPSWRD_WQX-SACN_3P_5333400 | 23 | 959.6152
338 | upstream | 21IOWA_WQX-10030001 | 15 | 702.5564
338 | upstream | 21IOWA_WQX-10030002 | 14 | 655.4379
338 | upstream | 21IOWA_WQX-10070001 | 16 | 641.9063
338 | upstream | 21IOWA_WQX-10070002 | 15 | 612.6739
338 | upstream | 21IOWA_WQX-10070003 | 16 | 650.7484
338 | upstream | 21IOWA_WQX-10070004 | 15 | 635.2706
338 | upstream | 21IOWA_WQX-10070005 | 15 | 638.2246
338 | upstream | 21IOWA_WQX-10070006 | 15 | 618.1655
338 | upstream | 21IOWA_WQX-10090001 | 16 | 648.5599
338 | upstream | 21IOWA_WQX-10100001 | 17 | 674.1256
338 | upstream | 21IOWA_WQX-10120001 | 16 | 657.5369
338 | upstream | 21IOWA_WQX-10170002 | 19 | 723.8216
338 | upstream | 21IOWA_WQX-10170003 | 19 | 715.2958
338 | upstream | 21IOWA_WQX-10220001 | 14 | 635.1607
338 | upstream | 21IOWA_WQX-10220002 | 14 | 639.8638
338 | upstream | 21IOWA_WQX-10220003 | 13 | 642.1784
338 | upstream | 21IOWA_WQX-10250001 | 14 | 605.9916
338 | upstream | 21IOWA_WQX-10250002 | 13 | 588.9617
338 | upstream | 21IOWA_WQX-10340001 | 17 | 692.0404
338 | upstream | 21IOWA_WQX-10400001 | 15 | 643.7263
338 | upstream | 21IOWA_WQX-10420001 | 17 | 668.8812
338 | upstream | 21IOWA_WQX-10440001 | 9 | 444.6886
338 | upstream | 21IOWA_WQX-10460001 | 17 | 685.9503
338 | upstream | 21IOWA_WQX-10490001 | 12 | 583.0568
338 | upstream | 21IOWA_WQX-10490002 | 12 | 585.2298
338 | upstream | 21IOWA_WQX-10490003 | 12 | 582.7256
338 | upstream | 21IOWA_WQX-10490004 | 12 | 585.2298
338 | upstream | 21IOWA_WQX-10500001 | 16 | 589.1245
338 | upstream | 21IOWA_WQX-10520001 | 11 | 505.5252
338 | upstream | 21IOWA_WQX-10520002 | 11 | 515.4392
338 | upstream | 21IOWA_WQX-10520003 | 10 | 499.1897
338 | upstream | 21IOWA_WQX-10540001 | 13 | 517.5643
338 | upstream | 21IOWA_WQX-10550001 | 18 | 716.1179
338 | upstream | 21IOWA_WQX-10560002 | 8 | 408.623
338 | upstream | 21IOWA_WQX-10570001 | 12 | 541.6772
338 | upstream | 21IOWA_WQX-10570002 | 13 | 565.3216
338 | upstream | 21IOWA_WQX-10580002 | 10 | 483.3777
338 | upstream | 21IOWA_WQX-10580003 | 8 | 453.8682
338 | upstream | 21IOWA_WQX-10620001 | 14 | 543.5184
338 | upstream | 21IOWA_WQX-10630002 | 11 | 497.9495
338 | upstream | 21IOWA_WQX-10630003 | 12 | 529.8942
338 | upstream | 21IOWA_WQX-10640002 | 15 | 636.8029
338 | upstream | 21IOWA_WQX-10640003 | 16 | 647.654
338 | upstream | 21IOWA_WQX-10700001 | 9 | 476.9925
338 | upstream | 21IOWA_WQX-10770001 | 13 | 572.6805
338 | upstream | 21IOWA_WQX-10770002 | 13 | 568.8952
338 | upstream | 21IOWA_WQX-10770003 | 11 | 533.2241
338 | upstream | 21IOWA_WQX-10810001 | 19 | 719.9374
338 | upstream | 21IOWA_WQX-10810002 | 20 | 732.0809
338 | upstream | 21IOWA_WQX-10820001 | 11 | 529.0491
338 | upstream | 21IOWA_WQX-10850002 | 17 | 613.6929
338 | upstream | 21IOWA_WQX-10850003 | 18 | 624.7875
338 | upstream | 21IOWA_WQX-10890001 | 8 | 414.3645
338 | upstream | 21IOWA_WQX-10900002 | 9 | 448.694
338 | upstream | 21IOWA_WQX-10900003 | 10 | 465.8768
338 | upstream | 21IOWA_WQX-10910001 | 12 | 551.485
338 | upstream | 21IOWA_WQX-10910002 | 13 | 567.4424
338 | upstream | 21IOWA_WQX-10910003 | 12 | 543.3077
338 | upstream | 21IOWA_WQX-10920001 | 10 | 496.1842
338 | upstream | 21IOWA_WQX-10940001 | 16 | 671.3847
338 | upstream | 21IOWA_WQX-10940002 | 16 | 673.4912
338 | upstream | 21IOWA_WQX-10940003 | 16 | 661.9231
338 | upstream | 21IOWA_WQX-11400002 | 16 | 665.8284
338 | upstream | 21IOWA_WQX-11400003 | 17 | 668.253
338 | upstream | 21IOWA_WQX-15960002 | 16 | 685.511
338 | upstream | 21IOWA_WQX-23000001 | 19 | 732.3033
338 | upstream | 21IOWA_WQX-23000002 | 14 | 615.9093
338 | upstream | 21IOWA_WQX-23000004 | 14 | 614.7269
338 | upstream | 21IOWA_WQX-23000010 | 15 | 568.6062
338 | upstream | 21IOWA_WQX-23000012 | 9 | 443.8181
338 | upstream | 21IOWA_WQX-23000013 | 9 | 443.8181
338 | upstream | 21IOWA_WQX-23000015 | 11 | 483.026
338 | upstream | 21IOWA_WQX-23000016 | 18 | 696.9392
338 | upstream | 21IOWA_WQX-23000018 | 11 | 483.026
338 | upstream | 21IOWA_WQX-23000019 | 8 | 448.4896
338 | upstream | 21IOWA_WQX-23000020 | 8 | 445.9848
338 | upstream | 21IOWA_WQX-23000025 | 19 | 724.5548
338 | upstream | 21IOWA_WQX-23000027 | 9 | 459.4555
338 | upstream | 21IOWA_WQX-23000028 | 19 | 724.4921
338 | upstream | 21IOWA_WQX-23000029 | 10 | 509.7369
338 | upstream | 21IOWA_WQX-23000030 | 14 | 607.2251
338 | upstream | 21IOWA_WQX-23000031 | 17 | 663.0379
338 | upstream | 21IOWA_WQX-23000032 | 10 | 509.4778
338 | upstream | 21IOWA_WQX-23000033 | 20 | 734.672
338 | upstream | 21IOWA_WQX-23000034 | 9 | 423.5254
338 | upstream | 21IOWA_WQX-23000035 | 13 | 563.3022
338 | upstream | 21IOWA_WQX-23000036 | 16 | 644.2084
338 | upstream | 21IOWA_WQX-23000037 | 8 | 442.7307
338 | upstream | 21IOWA_WQX-23000038 | 17 | 679.0543
338 | upstream | 21IOWA_WQX-23000039 | 17 | 679.0543
338 | upstream | 21IOWA_WQX-23000040 | 19 | 713.843
338 | upstream | 21IOWA_WQX-23000041 | 17 | 668.6917
338 | upstream | 21IOWA_WQX-23000042 | 12 | 553.1446
338 | upstream | 21IOWA_WQX-23000043 | 13 | 589.4439
338 | upstream | 21IOWA_WQX-23000044 | 14 | 599.781
338 | upstream | 21IOWA_WQX-23000045 | 17 | 679.0543
338 | upstream | 21IOWA_WQX-23000046 | 11 | 540.1859
338 | upstream | 21IOWA_WQX-23000047 | 19 | 741.3114
338 | upstream | 21IOWA_WQX-23000048 | 19 | 741.3114
338 | upstream | 21IOWA_WQX-23000049 | 19 | 741.3114
338 | upstream | 21IOWA_WQX-23000050 | 21 | 768.2988
338 | upstream | 21IOWA_WQX-23000054 | 20 | 747.5773
338 | upstream | 21IOWA_WQX-23000056 | 21 | 755.5321
338 | upstream | 21IOWA_WQX-23000058 | 15 | 686.2566
338 | upstream | 21IOWA_WQX-23000059 | 16 | 667.0401
338 | upstream | 21IOWA_WQX-23000065 | 16 | 641.0612
338 | upstream | 21IOWA_WQX-23000066 | 12 | 561.9613
338 | upstream | 21IOWA_WQX-23000067 | 9 | 453.3095
338 | upstream | 21IOWA_WQX-23000069 | 16 | 648.6742
338 | upstream | 21IOWA_WQX-23000070 | 11 | 483.2708
338 | upstream | 21IOWA_WQX-23000072 | 15 | 681.9338
338 | upstream | 21IOWA_WQX-23000073 | 14 | 599.5269
338 | upstream | 21IOWA_WQX-23000074 | 16 | 650.7484
338 | upstream | 21IOWA_WQX-23000078 | 11 | 527.6995
338 | upstream | 21IOWA_WQX-23000079 | 17 | 674.3307
338 | upstream | 21IOWA_WQX-23000080 | 16 | 648.8582
338 | upstream | 21IOWA_WQX-23000082 | 10 | 493.0897
338 | upstream | 21IOWA_WQX-23000083 | 20 | 743.7832
338 | upstream | 21IOWA_WQX-23000085 | 15 | 566.5731
338 | upstream | 21IOWA_WQX-23000089 | 16 | 644.3607
338 | upstream | 21IOWA_WQX-23000091 | 28 | 1081.3151
338 | upstream | 21IOWA_WQX-23000092 | 15 | 617.2739
338 | upstream | 21IOWA_WQX-23000093 | 19 | 637.7754
338 | upstream | 21IOWA_WQX-23000094 | 19 | 709.5214
338 | upstream | 21IOWA_WQX-23000095 | 9 | 474.1
338 | upstream | 21IOWA_WQX-23000096 | 17 | 596.8755
338 | upstream | 21IOWA_WQX-23000097 | 17 | 596.7637
338 | upstream | 21IOWA_WQX-23000102 | 19 | 721.5909
338 | upstream | 21IOWA_WQX-23170009 | 20 | 723.3475
338 | upstream | 21IOWA_WQX-23170010 | 20 | 738.8309
338 | upstream | 21IOWA_WQX-23550005 | 28 | 1078.44
338 | upstream | 21IOWA_WQX-23950007 | 20 | 744.6239
338 | upstream | 21IOWA_WQX-23950019 | 24 | 790.6551
338 | upstream | 21IOWA-10070005 | 15 | 638.2246
338 | upstream | 21IOWA-10070006 | 15 | 618.1655
338 | upstream | 21IOWA-10100001 | 17 | 674.1256
338 | upstream | 21IOWA-10120001 | 16 | 657.5369
338 | upstream | 21IOWA-10170002 | 19 | 723.8216
338 | upstream | 21IOWA-10170003 | 19 | 715.2958
338 | upstream | 21IOWA-10250002 | 13 | 588.9617
338 | upstream | 21IOWA-10400001 | 15 | 643.7263
338 | upstream | 21IOWA-10520002 | 11 | 515.4392
338 | upstream | 21IOWA-10520003 | 10 | 499.1897
338 | upstream | 21IOWA-10570001 | 12 | 541.6772
338 | upstream | 21IOWA-10570002 | 13 | 565.3216
338 | upstream | 21IOWA-10640002 | 15 | 636.8029
338 | upstream | 21IOWA-10640003 | 16 | 647.654
338 | upstream | 21IOWA-10770002 | 13 | 568.8952
338 | upstream | 21IOWA-10770003 | 11 | 533.2241
338 | upstream | 21IOWA-10810002 | 20 | 732.0809
338 | upstream | 21IOWA-10900002 | 9 | 448.694
338 | upstream | 21IOWA-10940001 | 16 | 671.3847
338 | upstream | 21IOWA-10940002 | 16 | 673.4912
338 | upstream | 21IOWA-10940003 | 16 | 661.9231
338 | upstream | 21IOWA-11220014 | 15 | 671.9434
338 | upstream | 21IOWA-11220017 | 16 | 678.7828
338 | upstream | 21IOWA-11220018 | 16 | 680.1697
338 | upstream | 21IOWA-11330001 | 16 | 685.5141
338 | upstream | 21IOWA-15960002 | 16 | 685.511
338 | upstream | MNDA_PESTICIDE-03-0029-00-101 | 28 | 1126.2719
338 | upstream | MNDA_PESTICIDE-03-0077-00-201 | 30 | 1135.1097
338 | upstream | MNDA_PESTICIDE-03-0096-00-202 | 29 | 1138.654
338 | upstream | MNDA_PESTICIDE-06-0002-00-101 | 33 | 1206.637
338 | upstream | MNDA_PESTICIDE-06-0152-00-303 | 31 | 1186.7046
338 | upstream | MNDA_PESTICIDE-06-0349-00-201 | 32 | 1213.1763
338 | upstream | MNDA_PESTICIDE-06-0460-00-201 | 31 | 1174.2586
338 | upstream | MNDA_PESTICIDE-07-0060-01-101 | 24 | 998.9741
338 | upstream | MNDA_PESTICIDE-07-0060-01-102 | 24 | 998.9741
338 | upstream | MNDA_PESTICIDE-10-0107-00-201 | 22 | 941.977
338 | upstream | MNDA_PESTICIDE-11-0047-00-201 | 26 | 1071.0327
338 | upstream | MNDA_PESTICIDE-11-0136-00-201 | 34 | 1271.0663
338 | upstream | MNDA_PESTICIDE-11-0218-00-201 | 24 | 1029.704
338 | upstream | MNDA_PESTICIDE-11-0480-00-201 | 33 | 1265.4231
338 | upstream | MNDA_PESTICIDE-11-0480-00-202 | 33 | 1265.4231
338 | upstream | MNDA_PESTICIDE-11-0487-00-201 | 34 | 1271.6591
338 | upstream | MNDA_PESTICIDE-11-1013-00-201 | 34 | 1299.3599
338 | upstream | MNDA_PESTICIDE-15-0010-00-101 | 38 | 1346.0944
338 | upstream | MNDA_PESTICIDE-17-0056-01-201 | 29 | 1102.7033
338 | upstream | MNDA_PESTICIDE-18-0123-00-201 | 25 | 1032.5002
338 | upstream | MNDA_PESTICIDE-18-0123-00-202 | 25 | 1032.5002
338 | upstream | MNDA_PESTICIDE-18-0146-00-201 | 24 | 1018.3677
338 | upstream | MNDA_PESTICIDE-18-0155-00-203 | 23 | 998.6578
338 | upstream | MNDA_PESTICIDE-18-0312-02-201 | 25 | 1051.823
338 | upstream | MNDA_PESTICIDE-18-0430-00-201 | 25 | 1032.5002
338 | upstream | MNDA_PESTICIDE-19-0006-00-202 | 19 | 830.7024
338 | upstream | MNDA_PESTICIDE-19-0079-00-201 | 19 | 848.9708
338 | upstream | MNDA_PESTICIDE-21-0080-00-205 | 29 | 1115.4912
338 | upstream | MNDA_PESTICIDE-21-0080-00-206 | 29 | 1115.4912
338 | upstream | MNDA_PESTICIDE-21-0199-02-203 | 29 | 1125.663
338 | upstream | MNDA_PESTICIDE-21-0729-00-201 | 29 | 1112.6428
338 | upstream | MNDA_PESTICIDE-26-0071-00-201 | 36 | 1266.6061
338 | upstream | MNDA_PESTICIDE-27-0016-00-201 | 19 | 861.2428
338 | upstream | MNDA_PESTICIDE-27-0019-00-203 | 19 | 857.509
338 | upstream | MNDA_PESTICIDE-29-0296-00-201 | 36 | 1318.8374
338 | upstream | MNDA_PESTICIDE-29-0303-00-201 | 36 | 1320.7245
338 | upstream | MNDA_PESTICIDE-30-0072-00-208 | 21 | 911.1856
338 | upstream | MNDA_PESTICIDE-30-0072-00-209 | 21 | 911.1856
338 | upstream | MNDA_PESTICIDE-31-0200-00-201 | 31 | 1175.1123
338 | upstream | MNDA_PESTICIDE-31-0266-01-203 | 33 | 1230.7307
338 | upstream | MNDA_PESTICIDE-31-0266-01-204 | 33 | 1230.7307
338 | upstream | MNDA_PESTICIDE-34-0032-00-201 | 27 | 1022.4868
338 | upstream | MNDA_PESTICIDE-34-0033-00-201 | 27 | 1022.4868
338 | upstream | MNDA_PESTICIDE-34-0033-00-202 | 27 | 1022.4868
338 | upstream | MNDA_PESTICIDE-34-0141-00-202 | 27 | 1030.0085
338 | upstream | MNDA_PESTICIDE-34-0206-00-201 | 34 | 1211.2967
338 | upstream | MNDA_PESTICIDE-34-0251-02-207 | 34 | 1215.888
338 | upstream | MNDA_PESTICIDE-34-0294-00-201 | 31 | 1149.6983
338 | upstream | MNDA_PESTICIDE-34-0440-00-201 | 28 | 1031.3121
338 | upstream | MNDA_PESTICIDE-40-0051-00-201 | 20 | 884.6536
338 | upstream | MNDA_PESTICIDE-40-0098-00-201 | 23 | 954.0794
338 | upstream | MNDA_PESTICIDE-41-0034-00-201 | 33 | 1189.1193
338 | upstream | MNDA_PESTICIDE-41-0055-00-202 | 33 | 1187.6386
338 | upstream | MNDA_PESTICIDE-41-0067-00-201 | 32 | 1179.1966
338 | upstream | MNDA_PESTICIDE-42-0020-00-201 | 29 | 1106.2644
338 | upstream | MNDA_PESTICIDE-43-0014-00-102 | 23 | 943.6951
338 | upstream | MNDA_PESTICIDE-43-0014-00-103 | 23 | 943.6951
338 | upstream | MNDA_PESTICIDE-47-0015-00-201 | 24 | 983.6871
338 | upstream | MNDA_PESTICIDE-47-0015-00-202 | 24 | 983.6871
338 | upstream | MNDA_PESTICIDE-49-0139-00-201 | 25 | 1039.07
338 | upstream | MNDA_PESTICIDE-49-0139-00-202 | 25 | 1039.07
338 | upstream | MNDA_PESTICIDE-58-0013-00-201 | 22 | 940.1315
338 | upstream | MNDA_PESTICIDE-58-0045-00-201 | 22 | 934.738
338 | upstream | MNDA_PESTICIDE-61-0091-00-202 | 33 | 1199.1109
338 | upstream | MNDA_PESTICIDE-62-0038-01-201 | 19 | 855.1888
338 | upstream | MNDA_PESTICIDE-62-0046-00-204 | 19 | 855.8829
338 | upstream | MNDA_PESTICIDE-62-0055-00-201 | 19 | 848.0816
338 | upstream | MNDA_PESTICIDE-62-0073-00-201 | 19 | 854.1636
338 | upstream | MNDA_PESTICIDE-62-0073-00-202 | 19 | 854.1636
338 | upstream | MNDA_PESTICIDE-69-0920-00-201 | 34 | 1244.1187
338 | upstream | MNDA_PESTICIDE-69-0920-00-202 | 34 | 1244.1187
338 | upstream | MNDA_PESTICIDE-73-0172-00-201 | 23 | 985.7855
338 | upstream | MNDA_PESTICIDE-73-0241-00-201 | 24 | 1006.6505
338 | upstream | MNDA_PESTICIDE-73-0425-00-201 | 22 | 951.8462
338 | upstream | MNDA_PESTICIDE-77-0035-00-201 | 24 | 1000.041
338 | upstream | MNDA_PESTICIDE-77-0066-00-201 | 25 | 1042.1457
338 | upstream | MNDA_PESTICIDE-81-0003-00-201 | 27 | 1057.2979
338 | upstream | MNDA_PESTICIDE-81-0014-01-202 | 22 | 896.1875
338 | upstream | MNDA_PESTICIDE-82-0031-00-451 | 18 | 850.5211
338 | upstream | MNDA_PESTICIDE-85-0011-01-102 | 16 | 732.7656
338 | upstream | MNDA_PESTICIDE-86-0119-00-201 | 22 | 934.4497
338 | upstream | MNDA_PESTICIDE-86-0230-00-201 | 21 | 927.8644
338 | upstream | MNDA_PESTICIDE-86-0263-00-201 | 23 | 953.4146
338 | upstream | MNDA_PESTICIDE-S000-004 | 20 | 891.7696
338 | upstream | MNDA_PESTICIDE-S000-017 | 21 | 938.3488
338 | upstream | MNDA_PESTICIDE-S000-084 | 20 | 746.9025
338 | upstream | MNDA_PESTICIDE-S000-165 | 22 | 930.5456
338 | upstream | MNDA_PESTICIDE-S000-282 | 24 | 1021.0378
338 | upstream | MNDA_PESTICIDE-S000-283 | 26 | 1072.9061
338 | upstream | MNDA_PESTICIDE-S000-294 | 25 | 996.6676
338 | upstream | MNDA_PESTICIDE-S000-321 | 17 | 770.0069
338 | upstream | MNDA_PESTICIDE-S000-339 | 18 | 834.527
338 | upstream | MNDA_PESTICIDE-S000-340 | 23 | 965.6823
338 | upstream | MNDA_PESTICIDE-S000-410 | 20 | 898.6158
338 | upstream | MNDA_PESTICIDE-S000-497 | 24 | 994.7413
338 | upstream | MNDA_PESTICIDE-S000-498 | 24 | 998.8971
338 | upstream | MNDA_PESTICIDE-S000-503 | 21 | 944.2145
338 | upstream | MNDA_PESTICIDE-S000-803 | 22 | 781.1239
338 | upstream | MNDA_PESTICIDE-S000-843 | 21 | 899.9847
338 | upstream | MNDA_PESTICIDE-S000-897 | 26 | 1015.026
338 | upstream | MNDA_PESTICIDE-S000-916 | 22 | 973.3419
338 | upstream | MNDA_PESTICIDE-S000-965 | 33 | 1205.4955
338 | upstream | MNDA_PESTICIDE-S001-153 | 25 | 1045.782
338 | upstream | MNDA_PESTICIDE-S001-182 | 21 | 772.3458
338 | upstream | MNDA_PESTICIDE-S001-210 | 24 | 991.0566
338 | upstream | MNDA_PESTICIDE-S001-418 | 21 | 904.2187
338 | upstream | MNDA_PESTICIDE-S001-424 | 21 | 921.386
338 | upstream | MNDA_PESTICIDE-S001-523 | 22 | 930.9383
338 | upstream | MNDA_PESTICIDE-S001-597 | 18 | 785.8202
338 | upstream | MNDA_PESTICIDE-S001-831 | 18 | 777.9139
338 | upstream | MNDA_PESTICIDE-S001-946 | 19 | 865.5794
338 | upstream | MNDA_PESTICIDE-S002-024 | 24 | 978.8504
338 | upstream | MNDA_PESTICIDE-S002-058 | 34 | 1235.7569
338 | upstream | MNDA_PESTICIDE-S002-093 | 20 | 895.3741
338 | upstream | MNDA_PESTICIDE-S002-384 | 29 | 1065.0134
338 | upstream | MNDA_PESTICIDE-S002-431 | 25 | 1009.0248
338 | upstream | MNDA_PESTICIDE-S002-461 | 26 | 1066.7371
338 | upstream | MNDA_PESTICIDE-S002-902 | 25 | 1051.9404
338 | upstream | MNDA_PESTICIDE-S002-903 | 25 | 1036.2638
338 | upstream | MNDA_PESTICIDE-S002-909 | 28 | 1103.1625
338 | upstream | MNDA_PESTICIDE-S002-937 | 22 | 950.0554
338 | upstream | MNDA_PESTICIDE-S002-946 | 23 | 946.3695
338 | upstream | MNDA_PESTICIDE-S002-952 | 21 | 915.1729
338 | upstream | MNDA_PESTICIDE-S002-958 | 26 | 1063.8459
338 | upstream | MNDA_PESTICIDE-S002-960 | 28 | 1114.4379
338 | upstream | MNDA_PESTICIDE-S003-049 | 19 | 871.0785
338 | upstream | MNDA_PESTICIDE-S003-303 | 27 | 1060.8496
338 | upstream | MNDA_PESTICIDE-S003-338 | 20 | 853.8852
338 | upstream | MNDA_PESTICIDE-S003-470 | 20 | 896.4019
338 | upstream | MNDA_PESTICIDE-S003-686 | 21 | 920.114
338 | upstream | MNDA_PESTICIDE-S003-742 | 19 | 856.0463
338 | upstream | MNDA_PESTICIDE-S003-766 | 21 | 934.61
338 | upstream | MNDA_PESTICIDE-S004-034 | 19 | 870.1856
338 | upstream | MNDA_PESTICIDE-S004-121 | 21 | 768.3889
338 | upstream | MNDA_PESTICIDE-S004-287 | 16 | 731.7137
338 | upstream | MNDA_PESTICIDE-S004-346 | 25 | 1041.1696
338 | upstream | MNDA_PESTICIDE-S004-383 | 20 | 835.3031
338 | upstream | MNDA_PESTICIDE-S004-411 | 33 | 1206.1747
338 | upstream | MNDA_PESTICIDE-S004-413 | 32 | 1191.5265
338 | upstream | MNDA_PESTICIDE-S004-432 | 21 | 766.4738
338 | upstream | MNDA_PESTICIDE-S004-576 | 31 | 1174.4941
338 | upstream | MNDA_PESTICIDE-S004-580 | 31 | 1156.7788
338 | upstream | MNDA_PESTICIDE-S004-625 | 26 | 1033.3285
338 | upstream | MNDA_PESTICIDE-S004-672 | 30 | 1127.36
338 | upstream | MNDA_PESTICIDE-S004-694 | 27 | 1067.8102
338 | upstream | MNDA_PESTICIDE-S004-704 | 22 | 929.6956
338 | upstream | MNDA_PESTICIDE-S004-774 | 28 | 1099.4188
338 | upstream | MNDA_PESTICIDE-S004-824 | 16 | 723.1338
338 | upstream | MNDA_PESTICIDE-S004-839 | 18 | 775.616
338 | upstream | MNDA_PESTICIDE-S004-842 | 18 | 765.6188
338 | upstream | MNDA_PESTICIDE-S005-017 | 19 | 863.9589
338 | upstream | MNDA_PESTICIDE-S005-094 | 21 | 763.416
338 | upstream | MNDA_PESTICIDE-S005-376 | 19 | 841.4012
338 | upstream | MNDA_PESTICIDE-S005-377 | 19 | 865.7863
338 | upstream | MNDA_PESTICIDE-S005-379 | 23 | 977.1224
338 | upstream | MNDA_PESTICIDE-S005-380 | 20 | 877.5215
338 | upstream | MNDA_PESTICIDE-S005-384 | 22 | 958.4197
338 | upstream | MNDA_PESTICIDE-S005-395 | 19 | 846.3163
338 | upstream | MNDA_PESTICIDE-S005-527 | 20 | 900.2264
338 | upstream | MNDA_PESTICIDE-S005-539 | 23 | 946.8479
338 | upstream | MNDA_PESTICIDE-S005-540 | 21 | 915.6395
338 | upstream | MNDA_PESTICIDE-S005-561 | 23 | 954.3727
338 | upstream | MNDA_PESTICIDE-S005-582 | 23 | 949.8659
338 | upstream | MNDA_PESTICIDE-S005-615 | 21 | 749.4638
338 | upstream | MNDA_PESTICIDE-S005-629 | 30 | 1139.0722
338 | upstream | MNDA_PESTICIDE-S005-631 | 33 | 1217.2618
338 | upstream | MNDA_PESTICIDE-S005-633 | 33 | 1199.1327
338 | upstream | MNDA_PESTICIDE-S005-650 | 32 | 1196.2576
338 | upstream | MNDA_PESTICIDE-S005-651 | 32 | 1196.4571
338 | upstream | MNDA_PESTICIDE-S005-728 | 25 | 1050.0129
338 | upstream | MNDA_PESTICIDE-S005-729 | 25 | 1046.9409
338 | upstream | MNDA_PESTICIDE-S005-772 | 21 | 764.1132
338 | upstream | MNDA_PESTICIDE-S006-155 | 26 | 1045.426
338 | upstream | MNDA_PESTICIDE-S006-161 | 28 | 1090.6146
338 | upstream | MNDA_PESTICIDE-S006-301 | 20 | 755.7011
338 | upstream | MNDA_PESTICIDE-S006-308 | 21 | 834.7047
338 | upstream | MNDA_PESTICIDE-S006-310 | 22 | 842.3911
338 | upstream | MNDA_PESTICIDE-S006-311 | 22 | 843.2548
338 | upstream | MNDA_PESTICIDE-S006-317 | 16 | 728.5111
338 | upstream | MNDA_PESTICIDE-S006-324 | 27 | 1041.6654
338 | upstream | MNDA_PESTICIDE-S006-330 | 28 | 1060.0114
338 | upstream | MNDA_PESTICIDE-S006-365 | 26 | 1017.6146
338 | upstream | MNDA_PESTICIDE-S006-443 | 25 | 998.1955
338 | upstream | MNDA_PESTICIDE-S006-466 | 27 | 1037.9043
338 | upstream | MNDA_PESTICIDE-S006-535 | 21 | 768.4417
338 | upstream | MNDA_PESTICIDE-S006-603 | 21 | 754.7827
338 | upstream | MNDA_PESTICIDE-S006-604 | 22 | 779.4337
338 | upstream | MNDA_PESTICIDE-S006-628 | 24 | 970.36
338 | upstream | MNDA_PESTICIDE-S006-629 | 19 | 865.5073
338 | upstream | MNDA_PESTICIDE-S006-630 | 18 | 837.064
338 | upstream | MNDA_PESTICIDE-S006-631 | 23 | 956.9334
338 | upstream | MNDA_PESTICIDE-S006-632 | 21 | 853.175
338 | upstream | MNDA_PESTICIDE-S006-634 | 18 | 774.0048
338 | upstream | MNDA_PESTICIDE-S006-635 | 17 | 745.0694
338 | upstream | MNDA_PESTICIDE-S006-636 | 26 | 1010.3042
338 | upstream | MNDA_PESTICIDE-S006-637 | 20 | 901.7823
338 | upstream | MNDA_PESTICIDE-S006-638 | 25 | 1051.3576
338 | upstream | MNDA_PESTICIDE-S006-639 | 22 | 923.3352
338 | upstream | MNDA_PESTICIDE-S006-640 | 21 | 853.5347
338 | upstream | MNDA_PESTICIDE-S006-641 | 29 | 1086.603
338 | upstream | MNDA_PESTICIDE-S006-643 | 15 | 696.6491
338 | upstream | MNDA_PESTICIDE-S006-644 | 27 | 1062.7094
338 | upstream | MNDA_PESTICIDE-S006-645 | 21 | 904.2436
338 | upstream | MNDA_PESTICIDE-S006-646 | 23 | 984.4993
338 | upstream | MNDA_PESTICIDE-S006-647 | 19 | 860.8563
338 | upstream | MNDA_PESTICIDE-S006-650 | 20 | 883.1853
338 | upstream | MNDA_PESTICIDE-S006-652 | 31 | 1166.4591
338 | upstream | MNDA_PESTICIDE-S006-655 | 17 | 759.0043
338 | upstream | MNDA_PESTICIDE-S006-656 | 27 | 1052.9135
338 | upstream | MNDA_PESTICIDE-S006-657 | 32 | 1160.2933
338 | upstream | MNDA_PESTICIDE-S006-658 | 21 | 883.2381
338 | upstream | MNDA_PESTICIDE-S006-660 | 20 | 807.5943
338 | upstream | MNDA_PESTICIDE-S006-661 | 19 | 827.16
338 | upstream | MNDA_PESTICIDE-S006-662 | 32 | 1178.5715
338 | upstream | MNDA_PESTICIDE-S006-665 | 26 | 1038.6077
338 | upstream | MNDA_PESTICIDE-S006-666 | 22 | 773.0522
338 | upstream | MNDA_PESTICIDE-S006-667 | 34 | 1203.3356
338 | upstream | MNDA_PESTICIDE-S006-669 | 26 | 1065.8834
338 | upstream | MNDA_PESTICIDE-S006-670 | 20 | 855.2056
338 | upstream | MNDA_PESTICIDE-S006-671 | 23 | 978.5267
338 | upstream | MNDA_PESTICIDE-S006-672 | 21 | 903.099
338 | upstream | MNDA_PESTICIDE-S006-673 | 28 | 1077.7429
338 | upstream | MNDA_PESTICIDE-S006-675 | 23 | 955.7646
338 | upstream | MNDA_PESTICIDE-S006-676 | 22 | 940.3409
338 | upstream | MNDA_PESTICIDE-S006-677 | 22 | 913.543
338 | upstream | MNDA_PESTICIDE-S006-678 | 28 | 1091.3994
338 | upstream | MNDA_PESTICIDE-S006-679 | 20 | 831.4195
338 | upstream | MNDA_PESTICIDE-S006-680 | 24 | 991.0808
338 | upstream | MNDA_PESTICIDE-S006-681 | 19 | 790.2214
338 | upstream | MNDA_PESTICIDE-S006-682 | 29 | 1108.9935
338 | upstream | MNDA_PESTICIDE-S006-683 | 30 | 1138.8659
338 | upstream | MNDA_PESTICIDE-S006-685 | 26 | 1041.5685
338 | upstream | MNDA_PESTICIDE-S006-687 | 31 | 1162.9546
338 | upstream | MNDA_PESTICIDE-S006-688 | 23 | 951.2497
338 | upstream | MNDA_PESTICIDE-S006-689 | 19 | 793.1536
338 | upstream | MNDA_PESTICIDE-S006-690 | 31 | 1173.5968
338 | upstream | MNDA_PESTICIDE-S006-691 | 21 | 906.9845
338 | upstream | MNDA_PESTICIDE-S006-693 | 28 | 1098.9254
338 | upstream | MNDA_PESTICIDE-S006-695 | 27 | 1053.5119
338 | upstream | MNDA_PESTICIDE-S006-696 | 20 | 874.6533
338 | upstream | MNDA_PESTICIDE-S006-697 | 27 | 901.5885
338 | upstream | MNDA_PESTICIDE-S006-698 | 17 | 746.7608
338 | upstream | MNDA_PESTICIDE-S006-699 | 25 | 1021.1658
338 | upstream | MNDA_PESTICIDE-S006-700 | 21 | 921.0293
338 | upstream | MNDA_PESTICIDE-S006-701 | 32 | 1179.2264
338 | upstream | MNDA_PESTICIDE-S006-702 | 25 | 1033.4447
338 | upstream | MNDA_PESTICIDE-S006-704 | 19 | 840.7885
338 | upstream | MNDA_PESTICIDE-S006-705 | 21 | 928.2192
338 | upstream | MNDA_PESTICIDE-S006-706 | 20 | 749.547
338 | upstream | MNDA_PESTICIDE-S006-707 | 27 | 1068.5
338 | upstream | MNDA_PESTICIDE-S006-708 | 20 | 834.0889
338 | upstream | MNDA_PESTICIDE-S006-709 | 25 | 972.106
338 | upstream | MNDA_PESTICIDE-S006-710 | 22 | 929.6956
338 | upstream | MNDA_PESTICIDE-S006-711 | 20 | 896.0458
338 | upstream | MNDA_PESTICIDE-S006-712 | 24 | 994.783
338 | upstream | MNDA_PESTICIDE-S006-714 | 21 | 899.6293
338 | upstream | MNDA_PESTICIDE-S006-715 | 34 | 1223.3034
338 | upstream | MNDA_PESTICIDE-S006-716 | 18 | 786.6833
338 | upstream | MNDA_PESTICIDE-S006-717 | 31 | 1142.1921
338 | upstream | MNDA_PESTICIDE-S006-718 | 18 | 810.8869
338 | upstream | MNDA_PESTICIDE-S006-720 | 25 | 1005.8297
338 | upstream | MNDA_PESTICIDE-S006-721 | 24 | 978.8964
338 | upstream | MNDA_PESTICIDE-S006-722 | 24 | 998.3235
338 | upstream | MNDA_PESTICIDE-S006-723 | 29 | 1097.6137
338 | upstream | MNDA_PESTICIDE-S006-725 | 19 | 785.4126
338 | upstream | MNDA_PESTICIDE-S006-727 | 32 | 1164.4074
338 | upstream | MNDA_PESTICIDE-S006-894 | 28 | 1105.5455
338 | upstream | MNDA_PESTICIDE-S006-899 | 35 | 1248.0172
338 | upstream | MNDA_PESTICIDE-S006-900 | 34 | 1229.5979
338 | upstream | MNDA_PESTICIDE-S006-901 | 34 | 1220.6725
338 | upstream | MNDA_PESTICIDE-S006-902 | 32 | 1177.2468
338 | upstream | MNDA_PESTICIDE-S006-903 | 31 | 1166.323
338 | upstream | MNDA_PESTICIDE-S006-907 | 21 | 910.9737
338 | upstream | MNDA_PESTICIDE-S006-910 | 37 | 1329.4833
338 | upstream | MNDA_PESTICIDE-S006-911 | 33 | 1199.1109
338 | upstream | MNDA_PESTICIDE-S006-915 | 22 | 798.1277
338 | upstream | MNDA_PESTICIDE-S006-916 | 25 | 1046.9409
338 | upstream | MNDA_PESTICIDE-S006-917 | 28 | 1097.2999
338 | upstream | MNDA_PESTICIDE-S007-088 | 28 | 1091.3919
338 | upstream | MNDA_PESTICIDE-S007-314 | 28 | 1103.7348
338 | upstream | MNDA_PESTICIDE-S008-272 | 32 | 1179.2264
338 | upstream | MNDA_PESTICIDE-S008-312 | 21 | 851.8856
338 | upstream | MNDA_PESTICIDE-S008-325 | 27 | 895.1784
338 | upstream | MNDA_PESTICIDE-S008-348 | 28 | 1084.4313
338 | upstream | MNDA_PESTICIDE-S008-349 | 32 | 1171.573
338 | upstream | MNDA_PESTICIDE-WT00050 | 21 | 897.7962
338 | upstream | MNDA_PESTICIDE-WT00051 | 19 | 841.4012
338 | upstream | MNDA_PESTICIDE-WT00052 | 19 | 852.3485
338 | upstream | MNDA_PESTICIDE-WT00053 | 33 | 1199.1327
338 | upstream | MNDA_PESTICIDE-WT00054 | 32 | 1179.2264
338 | upstream | MNDA_PESTICIDE-WT00055 | 32 | 1174.0088
338 | upstream | MNDA_PESTICIDE-WT00056 | 32 | 1153.4078
338 | upstream | MNDA_PESTICIDE-WT00057 | 32 | 1169.4604
338 | upstream | MNDA_PESTICIDE-WT00058 | 32 | 1160.8121
338 | upstream | MNDA_PESTICIDE-WT00059 | 29 | 1118.2134
338 | upstream | MNDA_PESTICIDE-WT00060 | 19 | 848.0816
338 | upstream | MNDA_PESTICIDE-WT00061 | 19 | 842.6576
338 | upstream | MNDA_PESTICIDE-WT00062 | 19 | 861.2428
338 | upstream | MNDA_PESTICIDE-WT00063 | 19 | 855.5977
338 | upstream | MNDA_PESTICIDE-WT00064 | 34 | 1210.8356
338 | upstream | MNDA_PESTICIDE-WT00065 | 26 | 1072.519
338 | upstream | MNDA_PESTICIDE-WT00066 | 27 | 1100.8771
338 | upstream | MNDA_PESTICIDE-WT00067 | 34 | 1219.1595
338 | upstream | MNDA_PESTICIDE-WT00068 | 32 | 1170.9547
338 | upstream | MNDA_PESTICIDE-WT00076 | 21 | 919.8375
338 | upstream | MNDA_PESTICIDE-WT00077 | 36 | 1252.2792
338 | upstream | MNDA_PESTICIDE-WT00078 | 36 | 1268.2
338 | upstream | MNDA_PESTICIDE-WT00079 | 33 | 1206.0138
338 | upstream | MNDA_PESTICIDE-WT00084 | 24 | 965.9768
338 | upstream | MNDA_PESTICIDE-WT00085 | 22 | 914.1271
338 | upstream | MNDA_PESTICIDE-WT00086 | 24 | 1004.1657
338 | upstream | MNDA_PESTICIDE-WT00087 | 20 | 897.196
338 | upstream | MNDA_PESTICIDE-WT00088 | 34 | 1237.7584
338 | upstream | MNDA_PESTICIDE-WT00090 | 31 | 1166.2597
338 | upstream | MNDA_PESTICIDE-WT00093 | 27 | 887.9512
338 | upstream | MNDA_PESTICIDE-WT00095 | 20 | 901.9079
338 | upstream | MNDA_PESTICIDE-WT00096 | 23 | 980.1273
338 | upstream | MNDA_PESTICIDE-WT00097 | 24 | 1001.3937
338 | upstream | TDECWR_WQX-TNW000000881 | 40 | 523.4599
338 | upstream | USGS-03025490 | 13 | 1101.8558
338 | upstream | USGS-03025500 | 13 | 1099.5163
338 | upstream | USGS-03036500 | 10 | 1022.3886
338 | upstream | USGS-03049652 | 9 | 987.3563
338 | upstream | USGS-03075001 | 11 | 1026.44
338 | upstream | USGS-03085000 | 9 | 985.7022
338 | upstream | USGS-03086000 | 8 | 961.9628
338 | upstream | USGS-03241500 | 3 | 597.0781
338 | upstream | USGS-03259000 | 0 | 514.1412
338 | upstream | USGS-03267900 | 3 | 595.7266
338 | upstream | USGS-03271000 | 2 | 566.9689
338 | upstream | USGS-03318800 | 1 | 337.1448
338 | upstream | USGS-03336645 | 9 | 408.7858
338 | upstream | USGS-03336890 | 11 | 451.9463
338 | upstream | USGS-03337570 | 11 | 457.2658
338 | upstream | USGS-03340900 | 8 | 388.7516
338 | upstream | USGS-03351072 | 11 | 455.7459
338 | upstream | USGS-03351500 | 32 | 467.4333
338 | upstream | USGS-03352875 | 11 | 443.2036
338 | upstream | USGS-03353200 | 37 | 456.7519
338 | upstream | USGS-03354000 | 9 | 407.901
338 | upstream | USGS-03357330 | 11 | 438.3221
338 | upstream | USGS-03373500 | 6 | 324.6733
338 | upstream | USGS-03374000 | 4 | 259.0447
338 | upstream | USGS-03374100 | 3 | 231.3464
338 | upstream | USGS-03378500 | 1 | 184.4416
338 | upstream | USGS-03383782 | 2 | 172.4007
338 | upstream | USGS-03384450 | 1 | 95.1524
338 | upstream | USGS-03408500 | 59 | 649.4615
338 | upstream | USGS-03409500 | 59 | 644.9522
338 | upstream | USGS-03410210 | 59 | 633.9303
338 | upstream | USGS-03466208 | 91 | 778.109
338 | upstream | USGS-03467609 | 88 | 715.7941
338 | upstream | USGS-03503000 | 102 | 677.4487
338 | upstream | USGS-03538860 | 51 | 609.0587
338 | upstream | USGS-03539690 | 51 | 599.6754
338 | upstream | USGS-03539778 | 51 | 594.3341
338 | upstream | USGS-03539810 | 50 | 589.168
338 | upstream | USGS-0357479650 | 17 | 384.4038
338 | upstream | USGS-03575100 | 16 | 363.1629
338 | upstream | USGS-03598165 | 9 | 317.5623
338 | upstream | USGS-0359816545 | 9 | 317.2175
338 | upstream | USGS-03598169 | 9 | 320.7002
338 | upstream | USGS-03611100 | 0 | 44.8232
338 | upstream | USGS-05278560 | 24 | 984.6428
338 | upstream | USGS-05278580 | 24 | 970.3618
338 | upstream | USGS-05278590 | 24 | 968.5922
338 | upstream | USGS-05288705 | 19 | 868.6887
338 | upstream | USGS-05299770 | 33 | 1204.0086
338 | upstream | USGS-05315000 | 30 | 1131.2578
338 | upstream | USGS-05315050 | 30 | 1124.9279
338 | upstream | USGS-05315250 | 29 | 1117.1819
338 | upstream | USGS-05315295 | 31 | 1135.4192
338 | upstream | USGS-0531656290 | 28 | 1077.5509
338 | upstream | USGS-05320270 | 24 | 997.2237
338 | upstream | USGS-05320410 | 25 | 1001.9542
338 | upstream | USGS-05320500 | 23 | 967.5713
338 | upstream | USGS-05325148 | 22 | 950.0554
338 | upstream | USGS-05331580 | 18 | 821.7429
338 | upstream | USGS-05336900 | 22 | 942.8382
338 | upstream | USGS-05336990 | 22 | 942.036
338 | upstream | USGS-05337005 | 22 | 938.621
338 | upstream | USGS-05337010 | 22 | 934.6199
338 | upstream | USGS-05337596 | 23 | 963.8107
338 | upstream | USGS-05337597 | 23 | 963.8107
338 | upstream | USGS-05339748 | 20 | 900.6614
338 | upstream | USGS-05339749 | 20 | 900.6614
338 | upstream | USGS-05340041 | 21 | 910.566
338 | upstream | USGS-05340042 | 21 | 910.566
338 | upstream | USGS-05340145 | 21 | 904.2187
338 | upstream | USGS-05340146 | 21 | 904.2187
338 | upstream | USGS-05340200 | 20 | 890.9245
338 | upstream | USGS-05340540 | 19 | 870.016
338 | upstream | USGS-05357316 | 26 | 1033.9648
338 | upstream | USGS-05373005 | 19 | 831.5332
338 | upstream | USGS-05389500 | 13 | 640.4889
338 | upstream | USGS-05400839 | 19 | 850.3657
338 | upstream | USGS-05401086 | 21 | 846.3567
338 | upstream | USGS-05401519 | 20 | 841.4373
338 | upstream | USGS-05401538 | 20 | 839.7465
338 | upstream | USGS-05405000 | 18 | 767.9837
338 | upstream | USGS-05407000 | 15 | 680.8551
338 | upstream | USGS-05412500 | 14 | 635.1607
338 | upstream | USGS-05418180 | 16 | 642.9346
338 | upstream | USGS-05418400 | 13 | 595.3606
338 | upstream | USGS-05418600 | 12 | 572.7619
338 | upstream | USGS-05420500 | 10 | 516.155
338 | upstream | USGS-05420520 | 23 | 782.046
338 | upstream | USGS-05420680 | 19 | 715.1032
338 | upstream | USGS-05421740 | 14 | 603.7597
338 | upstream | USGS-05422000 | 11 | 529.1529
338 | upstream | USGS-05425500 | 18 | 724.8109
338 | upstream | USGS-05426000 | 18 | 714.3445
338 | upstream | USGS-05426400 | 18 | 721.2405
338 | upstream | USGS-05430500 | 15 | 661.2377
338 | upstream | USGS-054310157 | 17 | 691.9627
338 | upstream | USGS-05451070 | 20 | 722.8448
338 | upstream | USGS-05451080 | 20 | 722.8448
338 | upstream | USGS-05451112 | 18 | 695.3622
338 | upstream | USGS-05451210 | 17 | 671.1312
338 | upstream | USGS-05451500 | 16 | 642.2375
338 | upstream | USGS-05451750 | 15 | 620.7641
338 | upstream | USGS-05451753 | 15 | 620.5622
338 | upstream | USGS-05451754 | 15 | 620.5622
338 | upstream | USGS-05451762 | 15 | 619.1082
338 | upstream | USGS-05451765 | 15 | 616.3549
338 | upstream | USGS-05451770 | 15 | 618.9503
338 | upstream | USGS-05451773 | 15 | 618.3476
338 | upstream | USGS-05451785 | 15 | 613.8874
338 | upstream | USGS-05453100 | 12 | 565.6361
338 | upstream | USGS-05453520 | 11 | 517.6911
338 | upstream | USGS-05454500 | 11 | 510.3949
338 | upstream | USGS-05455095 | 11 | 507.1364
338 | upstream | USGS-05455700 | 10 | 483.3777
338 | upstream | USGS-05457200 | 20 | 747.7314
338 | upstream | USGS-05457470 | 19 | 734.3999
338 | upstream | USGS-05457520 | 19 | 721.512
338 | upstream | USGS-05457700 | 18 | 696.8883
338 | upstream | USGS-05458150 | 17 | 672.154
338 | upstream | USGS-05458500 | 16 | 648.5599
338 | upstream | USGS-05458800 | 18 | 698.914
338 | upstream | USGS-05458900 | 16 | 650.7484
338 | upstream | USGS-05462000 | 16 | 657.5369
338 | upstream | USGS-05463050 | 15 | 636.1878
338 | upstream | USGS-05464090 | 14 | 608.451
338 | upstream | USGS-05464220 | 15 | 621.1724
338 | upstream | USGS-05464302 | 14 | 601.4556
338 | upstream | USGS-05464315 | 14 | 588.9965
338 | upstream | USGS-0546431750 | 13 | 577.5894
338 | upstream | USGS-05464420 | 13 | 565.3216
338 | upstream | USGS-05464480 | 12 | 555.2039
338 | upstream | USGS-05464500 | 12 | 552.4089
338 | upstream | USGS-05464765 | 12 | 541.6772
338 | upstream | USGS-05465000 | 9 | 476.9925
338 | upstream | USGS-05465500 | 8 | 453.8682
338 | upstream | USGS-05469720 | 7 | 407.7251
338 | upstream | USGS-05471090 | 19 | 631.4343
338 | upstream | USGS-05472010 | 14 | 534.7278
338 | upstream | USGS-05472500 | 13 | 512.6207
338 | upstream | USGS-05473450 | 10 | 450.9123
338 | upstream | USGS-05474000 | 8 | 408.623
338 | upstream | USGS-05474500 | 6 | 364.8294
338 | upstream | USGS-05476750 | 17 | 690.339
338 | upstream | USGS-05479000 | 17 | 690.1377
338 | upstream | USGS-05480500 | 16 | 669.6629
338 | upstream | USGS-05481000 | 16 | 660.1783
338 | upstream | USGS-05481300 | 15 | 631.2939
338 | upstream | USGS-05481500 | 14 | 613.6482
338 | upstream | USGS-05481650 | 13 | 568.8952
338 | upstream | USGS-05481820 | 14 | 600.2408
338 | upstream | USGS-05481950 | 13 | 572.6805
338 | upstream | USGS-05482000 | 12 | 563.0978
338 | upstream | USGS-05482300 | 19 | 720.4445
338 | upstream | USGS-05482500 | 16 | 648.028
338 | upstream | USGS-05483341 | 15 | 627.6769
338 | upstream | USGS-05483450 | 15 | 636.9452
338 | upstream | USGS-05484000 | 14 | 603.8025
338 | upstream | USGS-05484500 | 13 | 588.9617
338 | upstream | USGS-05485500 | 12 | 558.9004
338 | upstream | USGS-05485605 | 13 | 566.4457
338 | upstream | USGS-05486000 | 13 | 567.4424
338 | upstream | USGS-05486490 | 12 | 551.485
338 | upstream | USGS-05487470 | 12 | 547.8723
338 | upstream | USGS-05487500 | 11 | 533.2241
338 | upstream | USGS-05487550 | 12 | 531.4513
338 | upstream | USGS-05488500 | 10 | 494.6525
338 | upstream | USGS-05489500 | 9 | 456.5332
338 | upstream | USGS-05490500 | 8 | 414.3645
338 | upstream | USGS-05500000 | 6 | 336.5632
338 | upstream | USGS-05517000 | 16 | 606.7727
338 | upstream | USGS-05527500 | 11 | 500.8376
338 | upstream | USGS-05531500 | 14 | 550.1577
338 | upstream | USGS-05532500 | 13 | 538.9637
338 | upstream | USGS-05537000 | 12 | 512.7362
338 | upstream | USGS-05538020 | 12 | 507.4937
338 | upstream | USGS-05541510 | 11 | 492.9642
338 | upstream | USGS-05543500 | 10 | 467.895
338 | upstream | USGS-05544989 | 16 | 601.3705
338 | upstream | USGS-05545750 | 15 | 589.9404
338 | upstream | USGS-05550500 | 13 | 534.6731
338 | upstream | USGS-05554300 | 13 | 533.9045
338 | upstream | USGS-05558300 | 9 | 417.0271
338 | upstream | USGS-05572000 | 12 | 469.4428
338 | upstream | USGS-05575550 | 10 | 425.2459
338 | upstream | USGS-05586100 | 5 | 279.8469
338 | upstream | USGS-05586300 | 5 | 274.5081
338 | upstream | USGS-05587455 | 3 | 214.7074
338 | upstream | USGS-05590075 | 14 | 405.4105
338 | upstream | USGS-05592195 | 8 | 286.9343
338 | upstream | USGS-05599100 | 4 | 148.6916
338 | upstream | USGS-07014500 | 7 | 279.9097
338 | upstream | USGS-07019000 | 4 | 195.9277
338 | upstream | USGS-07019130 | 3 | 183.7227
338 | upstream | USGS-07019280 | 2 | 171.637
338 | upstream | USGS-07021500 | 3 | 89.8037
338 | upstream | USGS-07022000 | 0 | 44.6785
338 | upstream | USGS-353344086291101 | 9 | 317.2175
338 | upstream | USGS-365659089073101 | 0 | 968.9843
338 | upstream | USGS-372629086330400 | 2 | 348.7489
338 | upstream | USGS-373514086371200 | 2 | 347.5484
338 | upstream | USGS-384156087310701 | 3 | 246.091
338 | upstream | USGS-384224087353601 | 4 | 247.9252
338 | upstream | USGS-384240087103901 | 5 | 282.5437
338 | upstream | USGS-385730088324401 | 9 | 326.9258
338 | upstream | USGS-385823085554501 | 10 | 421.9856
338 | upstream | USGS-390033085300301 | 9 | 476.7564
338 | upstream | USGS-391110087194401 | 6 | 303.9735
338 | upstream | USGS-391114085205801 | 6 | 493.6788
338 | upstream | USGS-391136090341101 | 4 | 246.675
338 | upstream | USGS-391308091550901 | 9 | 400.9509
338 | upstream | USGS-391443091534001 | 9 | 396.2646
338 | upstream | USGS-391601087414801 | 5 | 305.3828
338 | upstream | USGS-391815009203901 | 9 | 393.8487
338 | upstream | USGS-392158086035901 | 12 | 473.7701
338 | upstream | USGS-392801087251301 | 6 | 333.0742
338 | upstream | USGS-394253085111101 | 3 | 564.855
338 | upstream | USGS-394340085524601 | 14 | 504.4447
338 | upstream | USGS-395942083151401 | 5 | 761.9875
338 | upstream | USGS-400240092081201 | 10 | 399.075
338 | upstream | USGS-400502091403401 | 7 | 355.1404
338 | upstream | USGS-400856089562001 | 7 | 341.9729
338 | upstream | USGS-401849087161401 | 9 | 410.5325
338 | upstream | USGS-402531086534801 | 10 | 432.9988
338 | upstream | USGS-403242084553201 | 19 | 575.1089
338 | upstream | USGS-404501086035901 | 12 | 492.4398
338 | upstream | USGS-404917088222701 | 13 | 531.1357
338 | upstream | USGS-411439087065601 | 14 | 576.2795
338 | upstream | USGS-412911089540101 | 11 | 524.9139
338 | upstream | USGS-420626089101201 | 14 | 611.5461
338 | upstream | USGS-430321089294301 | 19 | 732.8508
338 | upstream | USGS-430518089205901 | 17 | 713.5889
338 | upstream | USGS-442846095463201 | 30 | 1124.9279
338 | upstream | USGS-443840092400301 | 18 | 809.139
338 | upstream | USGS-445220094212201 | 24 | 975.4714
338 | upstream | USGS-450506092581601 | 22 | 912.9838
338 | upstream | USGS-450546092590401 | 22 | 912.9838
338 | upstream | USGS-451244092524301 | 18 | 845.5824
338 | upstream | USGS-451323092524101 | 18 | 845.5824
338 | upstream | USGS-453031097011800 | 34 | 1251.3111
338 | upstream | USGS-453107096583500 | 34 | 1248.4658
338 | upstream | USGS-453245097071800 | 34 | 1259.2497
338 | upstream | USGS-453354097040800 | 34 | 1257.7243
338 | upstream | USGS-453801097120100 | 34 | 1252.7887
338 | upstream | USGS-453825097104400 | 34 | 1251.7765
338 | upstream | USGS-454535097023100 | 33 | 1248.0197
338 | upstream | USGS-455145097072900 | 34 | 1255.3954
338 | upstream | USGS-460107092543101 | 22 | 938.621
338 | upstream | USGS-465702094395501 | 34 | 1282.1386
338 | upstream | USGS-465713094395501 | 34 | 1282.1386
338 | upstream | USGS-470000094411601 | 34 | 1277.7436
338 | upstream | USGS-470005094411101 | 34 | 1277.7436
339 | downstream | USGS-03216600 | 7 | 806.7523
339 | downstream | USGS-03303280 | 17 | 806.7523
339 | downstream | USGS-03408500 | 1 | 677.9501
339 | downstream | USGS-03410210 | 2 | 677.9501
339 | downstream | USGS-03438500 | 137 | 668.1176
339 | downstream | USGS-03539810 | 0 | 589.168
339 | downstream | USGS-03575100 | 0 | 375.5425
339 | downstream | USGS-03609750 | 34 | 305.6419
339 | downstream | USGS-03612500 | 138 | 668.1176
339 | downstream | USGS-03612600 | 138 | 668.1176
339 | upstream | TDECWR_WQX-TNW000000881 | 11 | 523.4599
339 | upstream | USGS-03466208 | 51 | 778.109
339 | upstream | USGS-03467609 | 48 | 715.7941
339 | upstream | USGS-03503000 | 62 | 677.4487
339 | upstream | USGS-03538860 | 11 | 609.0587
339 | upstream | USGS-03539690 | 11 | 599.6754
339 | upstream | USGS-03539778 | 11 | 594.3341
339 | upstream | USGS-03539810 | 10 | 589.168
339 | upstream | USGS-0357479650 | 1 | 384.4038
339 | upstream | USGS-03575100 | 0 | 363.1629
3398 | downstream | OREGONDEQ-10411-ORDEQ | 0 | 213.5951
3398 | downstream | OREGONDEQ-10611-ORDEQ | 9999 | 116.6935
3398 | downstream | OREGONDEQ-10674-ORDEQ | 0 | 130.4003
3398 | downstream | OREGONDEQ-10708-ORDEQ | 0 | 256.8152
3398 | downstream | OREGONDEQ-10719-ORDEQ | 3 | 639.7079
3398 | downstream | OREGONDEQ-10816-ORDEQ | 19997 | 27.2484
3398 | downstream | OREGONDEQ-11229-ORDEQ | 0 | 2.378
3398 | downstream | OREGONDEQ-11489-ORDEQ | 0 | 303.2689
3398 | downstream | OREGONDEQ-11972-ORDEQ | 0 | 172.1068
3398 | downstream | OREGONDEQ-12012-ORDEQ | 0 | 170.7311
3398 | downstream | OREGONDEQ-12015-ORDEQ | 0 | 303.2689
3398 | downstream | OREGONDEQ-13141-ORDEQ | 0 | 172.1068
3398 | downstream | OREGONDEQ-23526-ORDEQ | 0 | 60.9578
3398 | downstream | OREGONDEQ-28333-ORDEQ | 0 | 206.1157
3398 | downstream | OREGONDEQ-28574-ORDEQ | 0 | 193.5571
3398 | downstream | OREGONDEQ-28575-ORDEQ | 0 | 193.5571
3398 | downstream | OREGONDEQ-28981-ORDEQ | 0 | 193.5571
3398 | downstream | OREGONDEQ-36179-ORDEQ | 0 | 192.6157
3398 | downstream | OREGONDEQ-37743-ORDEQ | 0 | 303.2689
3398 | downstream | OREGONDEQ-37744-ORDEQ | 0 | 290.0927
3398 | downstream | USGS-14211720 | 9999 | 116.6935
3398 | downstream | USGS-14246900 | 189981 | 60.0785
3398 | downstream | USGS-453431122445800 | 19998 | 116.6935
3398 | downstream | USGS-453431122445900 | 19998 | 116.6935
3398 | downstream | USGS-453705122393300 | 109988 | 130.4003
3398 | downstream | USGS-453717122402400 | 109988 | 130.4003
3398 | downstream | USGS-453750121115300 | 0 | 192.6157
3398 | downstream | USGS-454256121304100 | 0 | 170.7311
3398 | downstream | USGS-455448119205900 | 0 | 290.0927
3398 | downstream | USGS-461414119125400 | 0 | 331.2039
3398 | upstream | 11NPSWRD_WQX-GLAC_3P_HI | 1657 | 1140.9692
3398 | upstream | 11NPSWRD_WQX-GRTE_3P_DC | 382 | 1292.59
3398 | upstream | 11NPSWRD_WQX-GRTE_3P_GL | 453 | 1302.3965
3398 | upstream | 11NPSWRD_WQX-GRTE_3P_LS | 323 | 1300.848
3398 | upstream | Brender Creek 1 | 2 | 475.1949
3398 | upstream | Brender Creek 3 | 2 | 475.1949
3398 | upstream | Burnt Bridge Creek 1 | 9998 | 100.6522
3398 | upstream | Entiat River 1 | 2 | 479.4258
3398 | upstream | Lower Crab Creek 1 | 1 | 411.7628
3398 | upstream | Marion Drain 1 | 2 | 426.4415
3398 | upstream | Marion Drain 2 | 2 | 418.8868
3398 | upstream | Mission Creek 1 | 2 | 475.531
3398 | upstream | Mission Creek 3 | 2 | 473.729
3398 | upstream | Naneum Creek 1 | 3 | 482.3437
3398 | upstream | OREGONDEQ-10339-ORDEQ | 99990 | 132.8206
3398 | upstream | OREGONDEQ-10344-ORDEQ | 99990 | 170.4533
3398 | upstream | OREGONDEQ-10350-ORDEQ | 99989 | 218.0454
3398 | upstream | OREGONDEQ-10351-ORDEQ | 99989 | 221.0851
3398 | upstream | OREGONDEQ-10352-ORDEQ | 99989 | 230.5933
3398 | upstream | OREGONDEQ-10355-ORDEQ | 99988 | 260.3962
3398 | upstream | OREGONDEQ-10360-ORDEQ | 79991 | 125.5505
3398 | upstream | OREGONDEQ-10363-ORDEQ | 99989 | 158.3434
3398 | upstream | OREGONDEQ-10366-ORDEQ | 99989 | 226.1108
3398 | upstream | OREGONDEQ-10373-ORDEQ | 99989 | 231.5857
3398 | upstream | OREGONDEQ-10376-ORDEQ | 99988 | 277.5143
3398 | upstream | OREGONDEQ-10386-ORDEQ | 99988 | 292.5192
3398 | upstream | OREGONDEQ-10404-ORDEQ | 0 | 321.7081
3398 | upstream | OREGONDEQ-10406-ORDEQ | 0 | 340.2156
3398 | upstream | OREGONDEQ-10407-ORDEQ | 14 | 685.6129
3398 | upstream | OREGONDEQ-10456-ORDEQ | 99989 | 135.1078
3398 | upstream | OREGONDEQ-10506-ORDEQ | 1 | 298.3091
3398 | upstream | OREGONDEQ-10508-ORDEQ | 12 | 333.3116
3398 | upstream | OREGONDEQ-10517-ORDEQ | 12 | 343.202
3398 | upstream | OREGONDEQ-10555-ORDEQ | 99990 | 184.3919
3398 | upstream | OREGONDEQ-10637-ORDEQ | 99989 | 138.4962
3398 | upstream | OREGONDEQ-10640-ORDEQ | 99988 | 159.0561
3398 | upstream | OREGONDEQ-10646-ORDEQ | 99987 | 188.7502
3398 | upstream | OREGONDEQ-10681-ORDEQ | 0 | 179.0108
3398 | upstream | OREGONDEQ-10684-ORDEQ | 13 | 381.8512
3398 | upstream | OREGONDEQ-10689-ORDEQ | 15 | 423.5111
3398 | upstream | OREGONDEQ-10696-ORDEQ | 14 | 396.2521
3398 | upstream | OREGONDEQ-10697-ORDEQ | 15 | 418.1735
3398 | upstream | OREGONDEQ-10724-ORDEQ | 48 | 646.9313
3398 | upstream | OREGONDEQ-10728-ORDEQ | 15 | 703.637
3398 | upstream | OREGONDEQ-10729-ORDEQ | 14 | 712.3567
3398 | upstream | OREGONDEQ-10730-ORDEQ | 175 | 837.901
3398 | upstream | OREGONDEQ-10792-ORDEQ | 99989 | 222.2086
3398 | upstream | OREGONDEQ-10868-ORDEQ | 79991 | 141.1308
3398 | upstream | OREGONDEQ-10899-ORDEQ | 99988 | 163.7835
3398 | upstream | OREGONDEQ-10917-ORDEQ | 99989 | 146.6069
3398 | upstream | OREGONDEQ-10924-ORDEQ | 99989 | 161.8032
3398 | upstream | OREGONDEQ-11016-ORDEQ | 4 | 424.0753
3398 | upstream | OREGONDEQ-11020-ORDEQ | 4 | 426.0693
3398 | upstream | OREGONDEQ-11025-ORDEQ | 0 | 130.4761
3398 | upstream | OREGONDEQ-11047-ORDEQ | 196 | 823.978
3398 | upstream | OREGONDEQ-11050-ORDEQ | 175 | 847.2844
3398 | upstream | OREGONDEQ-11140-ORDEQ | 99988 | 253.955
3398 | upstream | OREGONDEQ-11180-ORDEQ | 99989 | 221.686
3398 | upstream | OREGONDEQ-11229-ORDEQ | 0 | 2.378
3398 | upstream | OREGONDEQ-11275-ORDEQ | 99988 | 289.6851
3398 | upstream | OREGONDEQ-11386-ORDEQ | 0 | 254.7752
3398 | upstream | OREGONDEQ-11387-ORDEQ | 0 | 249.3811
3398 | upstream | OREGONDEQ-11477-ORDEQ | 111 | 403.3501
3398 | upstream | OREGONDEQ-11478-ORDEQ | 3 | 370.8548
3398 | upstream | OREGONDEQ-11480-ORDEQ | 16 | 730.7574
3398 | upstream | OREGONDEQ-11489-ORDEQ | 0 | 296.8731
3398 | upstream | OREGONDEQ-11494-ORDEQ | 10 | 644.2936
3398 | upstream | OREGONDEQ-11514-ORDEQ | 99988 | 165.6694
3398 | upstream | OREGONDEQ-11515-ORDEQ | 99988 | 167.6894
3398 | upstream | OREGONDEQ-11516-ORDEQ | 99988 | 167.6894
3398 | upstream | OREGONDEQ-11857-ORDEQ | 47 | 620.2801
3398 | upstream | OREGONDEQ-11972-ORDEQ | 0 | 172.1068
3398 | upstream | OREGONDEQ-12005-ORDEQ | 1 | 340.6419
3398 | upstream | OREGONDEQ-12015-ORDEQ | 0 | 303.2689
3398 | upstream | OREGONDEQ-12022-ORDEQ | 2 | 355.899
3398 | upstream | OREGONDEQ-12261-ORDEQ | 177 | 893.3093
3398 | upstream | OREGONDEQ-12550-ORDEQ | 0 | 218.3647
3398 | upstream | OREGONDEQ-12561-ORDEQ | 13 | 363.6693
3398 | upstream | OREGONDEQ-12710-ORDEQ | 1 | 373.349
3398 | upstream | OREGONDEQ-12711-ORDEQ | 1 | 374.2425
3398 | upstream | OREGONDEQ-13137-ORDEQ | 1 | 364.1633
3398 | upstream | OREGONDEQ-13138-ORDEQ | 0 | 181.9058
3398 | upstream | OREGONDEQ-13139-ORDEQ | 0 | 182.168
3398 | upstream | OREGONDEQ-13140-ORDEQ | 0 | 182.8192
3398 | upstream | OREGONDEQ-13141-ORDEQ | 0 | 172.1068
3398 | upstream | OREGONDEQ-13183-ORDEQ | 0 | 176.7124
3398 | upstream | OREGONDEQ-13249-ORDEQ | 0 | 173.6217
3398 | upstream | OREGONDEQ-13253-ORDEQ | 0 | 173.6217
3398 | upstream | OREGONDEQ-13284-ORDEQ | 45 | 357.0753
3398 | upstream | OREGONDEQ-15540-ORDEQ | 14 | 714.7564
3398 | upstream | OREGONDEQ-15541-ORDEQ | 15 | 717.7968
3398 | upstream | OREGONDEQ-22985-ORDEQ | 0 | 335.0502
3398 | upstream | OREGONDEQ-23096-ORDEQ | 1 | 340.0572
3398 | upstream | OREGONDEQ-23487-ORDEQ | 1 | 368.9491
3398 | upstream | OREGONDEQ-23492-ORDEQ | 1 | 360.0983
3398 | upstream | OREGONDEQ-23497-ORDEQ | 1 | 349.9152
3398 | upstream | OREGONDEQ-23526-ORDEQ | 89990 | 60.9578
3398 | upstream | OREGONDEQ-24135-ORDEQ | 6 | 494.0137
3398 | upstream | OREGONDEQ-25124-ORDEQ | 0 | 188.3538
3398 | upstream | OREGONDEQ-25270-ORDEQ | 99988 | 263.8516
3398 | upstream | OREGONDEQ-25558-ORDEQ | 17 | 351.1282
3398 | upstream | OREGONDEQ-25624-ORDEQ | 99986 | 284.8943
3398 | upstream | OREGONDEQ-26419-ORDEQ | 1 | 166.1043
3398 | upstream | OREGONDEQ-28465-ORDEQ | 99988 | 179.1854
3398 | upstream | OREGONDEQ-28491-ORDEQ | 99988 | 189.8668
3398 | upstream | OREGONDEQ-30173-ORDEQ | 0 | 196.3061
3398 | upstream | OREGONDEQ-30174-ORDEQ | 0 | 175.8915
3398 | upstream | OREGONDEQ-31499-ORDEQ | 0 | 174.4587
3398 | upstream | OREGONDEQ-31872-ORDEQ | 99987 | 182.1239
3398 | upstream | OREGONDEQ-31875-ORDEQ | 99988 | 173.7441
3398 | upstream | OREGONDEQ-31987-ORDEQ | 5 | 460.6044
3398 | upstream | OREGONDEQ-31990-ORDEQ | 5 | 454.1242
3398 | upstream | OREGONDEQ-32007-ORDEQ | 1 | 356.5627
3398 | upstream | OREGONDEQ-32008-ORDEQ | 1 | 349.9152
3398 | upstream | OREGONDEQ-32009-ORDEQ | 1 | 348.5085
3398 | upstream | OREGONDEQ-32010-ORDEQ | 1 | 349.7201
3398 | upstream | OREGONDEQ-32012-ORDEQ | 1 | 354.4811
3398 | upstream | OREGONDEQ-32066-ORDEQ | 79991 | 129.6385
3398 | upstream | OREGONDEQ-32067-ORDEQ | 79991 | 131.0807
3398 | upstream | OREGONDEQ-32068-ORDEQ | 79991 | 137.7654
3398 | upstream | OREGONDEQ-32069-ORDEQ | 79991 | 140.7008
3398 | upstream | OREGONDEQ-32074-ORDEQ | 79991 | 132.449
3398 | upstream | OREGONDEQ-32464-ORDEQ | 0 | 177.6295
3398 | upstream | OREGONDEQ-32475-ORDEQ | 13 | 363.1455
3398 | upstream | OREGONDEQ-32494-ORDEQ | 12 | 357.8999
3398 | upstream | OREGONDEQ-32982-ORDEQ | 0 | 196.3061
3398 | upstream | OREGONDEQ-33083-ORDEQ | 1 | 350.6317
3398 | upstream | OREGONDEQ-33084-ORDEQ | 1 | 350.6317
3398 | upstream | OREGONDEQ-33093-ORDEQ | 158 | 383.5737
3398 | upstream | OREGONDEQ-33215-ORDEQ | 1 | 306.6019
3398 | upstream | OREGONDEQ-33939-ORDEQ | 1 | 296.5171
3398 | upstream | OREGONDEQ-34039-ORDEQ | 99988 | 173.8963
3398 | upstream | OREGONDEQ-34165-ORDEQ | 89991 | 51.8578
3398 | upstream | OREGONDEQ-34232-ORDEQ | 99989 | 163.9799
3398 | upstream | OREGONDEQ-34233-ORDEQ | 99989 | 164.4018
3398 | upstream | OREGONDEQ-34234-ORDEQ | 99988 | 171.3052
3398 | upstream | OREGONDEQ-34235-ORDEQ | 99988 | 172.8437
3398 | upstream | OREGONDEQ-34787-ORDEQ | 0 | 180.4686
3398 | upstream | OREGONDEQ-34788-ORDEQ | 0 | 185.068
3398 | upstream | OREGONDEQ-34797-ORDEQ | 1 | 295.6124
3398 | upstream | OREGONDEQ-34820-ORDEQ | 1 | 350.6317
3398 | upstream | OREGONDEQ-34853-ORDEQ | 99925 | 275.1543
3398 | upstream | OREGONDEQ-34854-ORDEQ | 99925 | 275.1543
3398 | upstream | OREGONDEQ-34855-ORDEQ | 99925 | 275.1543
3398 | upstream | OREGONDEQ-34856-ORDEQ | 99989 | 216.8095
3398 | upstream | OREGONDEQ-34857-ORDEQ | 99989 | 216.8095
3398 | upstream | OREGONDEQ-34858-ORDEQ | 99989 | 216.8095
3398 | upstream | OREGONDEQ-34862-ORDEQ | 99986 | 183.7593
3398 | upstream | OREGONDEQ-34863-ORDEQ | 99986 | 183.7593
3398 | upstream | OREGONDEQ-34864-ORDEQ | 99986 | 183.7593
3398 | upstream | OREGONDEQ-35083-ORDEQ | 99989 | 161.8032
3398 | upstream | OREGONDEQ-35152-ORDEQ | 99914 | 275.9373
3398 | upstream | OREGONDEQ-35153-ORDEQ | 99914 | 275.9373
3398 | upstream | OREGONDEQ-35226-ORDEQ | 1 | 306.29
3398 | upstream | OREGONDEQ-35911-ORDEQ | 0 | 182.5589
3398 | upstream | OREGONDEQ-36030-ORDEQ | 0 | 245.0756
3398 | upstream | OREGONDEQ-36296-ORDEQ | 99986 | 221.2137
3398 | upstream | OREGONDEQ-36297-ORDEQ | 99987 | 213.4721
3398 | upstream | OREGONDEQ-36312-ORDEQ | 99988 | 296.8296
3398 | upstream | OREGONDEQ-36316-ORDEQ | 99989 | 218.4256
3398 | upstream | OREGONDEQ-36317-ORDEQ | 99987 | 202.3023
3398 | upstream | OREGONDEQ-36325-ORDEQ | 99986 | 222.5845
3398 | upstream | OREGONDEQ-36389-ORDEQ | 99986 | 281.9099
3398 | upstream | OREGONDEQ-36390-ORDEQ | 99987 | 270.9582
3398 | upstream | OREGONDEQ-36391-ORDEQ | 99987 | 273.7824
3398 | upstream | OREGONDEQ-36445-ORDEQ | 0 | 341.0688
3398 | upstream | OREGONDEQ-36776-ORDEQ | 0 | 290.2512
3398 | upstream | OREGONDEQ-36783-ORDEQ | 175 | 834.358
3398 | upstream | OREGONDEQ-36787-ORDEQ | 0 | 238.7756
3398 | upstream | OREGONDEQ-37054-ORDEQ | 0 | 185.5501
3398 | upstream | OREGONDEQ-37106-ORDEQ | 13 | 371.5986
3398 | upstream | OREGONDEQ-37118-ORDEQ | 5 | 455.5589
3398 | upstream | OREGONDEQ-37131-ORDEQ | 99989 | 176.2911
3398 | upstream | OREGONDEQ-37132-ORDEQ | 99989 | 176.2911
3398 | upstream | OREGONDEQ-37135-ORDEQ | 6 | 471.384
3398 | upstream | OREGONDEQ-37434-ORDEQ | 0 | 220.0959
3398 | upstream | OREGONDEQ-37582-ORDEQ | 99989 | 197.606
3398 | upstream | OREGONDEQ-37583-ORDEQ | 99961 | 200.1455
3398 | upstream | OREGONDEQ-37584-ORDEQ | 99989 | 196.5124
3398 | upstream | OREGONDEQ-37586-ORDEQ | 99989 | 196.5124
3398 | upstream | OREGONDEQ-37588-ORDEQ | 99989 | 202.6117
3398 | upstream | OREGONDEQ-37589-ORDEQ | 99989 | 208.0258
3398 | upstream | OREGONDEQ-37590-ORDEQ | 99989 | 208.0922
3398 | upstream | OREGONDEQ-37635-ORDEQ | 1 | 302.9147
3398 | upstream | OREGONDEQ-37636-ORDEQ | 0 | 291.4361
3398 | upstream | OREGONDEQ-37637-ORDEQ | 1 | 296.5171
3398 | upstream | OREGONDEQ-37639-ORDEQ | 99989 | 163.9799
3398 | upstream | OREGONDEQ-37640-ORDEQ | 99989 | 163.9799
3398 | upstream | OREGONDEQ-37695-ORDEQ | 1 | 342.6235
3398 | upstream | OREGONDEQ-37696-ORDEQ | 1 | 348.1574
3398 | upstream | OREGONDEQ-37742-ORDEQ | 1 | 347.9722
3398 | upstream | OREGONDEQ-37743-ORDEQ | 0 | 292.1178
3398 | upstream | OREGONDEQ-37781-ORDEQ | 1 | 364.9064
3398 | upstream | OREGONDEQ-38096-ORDEQ | 79991 | 148.3785
3398 | upstream | OREGONDEQ-38333-ORDEQ | 0 | 180.8513
3398 | upstream | OREGONDEQ-38516-ORDEQ | 99990 | 172.0477
3398 | upstream | OREGONDEQ-38826-ORDEQ | 79991 | 145.1467
3398 | upstream | OREGONDEQ-38827-ORDEQ | 8 | 317.5561
3398 | upstream | OREGONDEQ-40122-ORDEQ | 99988 | 166.2659
3398 | upstream | OREGONDEQ-40191-ORDEQ | 79991 | 131.0807
3398 | upstream | OREGONDEQ-40722-ORDEQ | 1 | 363.463
3398 | upstream | Peshastin Creek 1 | 2 | 480.5405
3398 | upstream | Snipes Creek 1 | 0 | 372.6419
3398 | upstream | Spring Creek 1 | 1 | 378.8121
3398 | upstream | Spring Creek 1.1 | 1 | 380.8732
3398 | upstream | Spring Creek 2 | 1 | 377.9472
3398 | upstream | Spring Creek 3 | 0 | 373.0893
3398 | upstream | Stemilt Creek 1 | 2 | 457.3516
3398 | upstream | Sulphur Creek Wasteway 1 | 1 | 394.4321
3398 | upstream | Touchet River 1 | 0 | 333.2905
3398 | upstream | USGS-12378000 | 306 | 1004.8194
3398 | upstream | USGS-12379600 | 306 | 992.3062
3398 | upstream | USGS-12388200 | 306 | 985.7147
3398 | upstream | USGS-12464770 | 454 | 548.6061
3398 | upstream | USGS-12505450 | 2 | 415.852
3398 | upstream | USGS-12510500 | 0 | 361.4491
3398 | upstream | USGS-13016450 | 204 | 1273.8439
3398 | upstream | USGS-13018350 | 204 | 1267.7327
3398 | upstream | USGS-13055000 | 60 | 1189.9724
3398 | upstream | USGS-13056500 | 59 | 1158.8243
3398 | upstream | USGS-13092747 | 22 | 930.1082
3398 | upstream | USGS-13154500 | 21 | 863.0933
3398 | upstream | USGS-13173550 | 15 | 723.1394
3398 | upstream | USGS-13210360 | 15 | 716.4752
3398 | upstream | USGS-13213000 | 14 | 715.1678
3398 | upstream | USGS-13213008 | 14 | 715.1678
3398 | upstream | USGS-13213064 | 15 | 715.1597
3398 | upstream | USGS-13249500 | 15 | 719.4428
3398 | upstream | USGS-13250000 | 14 | 706.1213
3398 | upstream | USGS-14163000 | 99987 | 312.016
3398 | upstream | USGS-14164550 | 99988 | 291.0441
3398 | upstream | USGS-14164700 | 99988 | 287.7663
3398 | upstream | USGS-14164900 | 99988 | 283.8542
3398 | upstream | USGS-14194300 | 99987 | 192.302
3398 | upstream | USGS-14201300 | 99988 | 163.7835
3398 | upstream | USGS-14202920 | 99911 | 197.8595
3398 | upstream | USGS-14205400 | 99986 | 194.0915
3398 | upstream | USGS-14206950 | 99989 | 137.7425
3398 | upstream | USGS-14210900 | 79991 | 129.6385
3398 | upstream | USGS-14211004 | 79991 | 127.0381
3398 | upstream | USGS-14211499 | 9998 | 127.9602
3398 | upstream | USGS-14211902 | 9998 | 100.6522
3398 | upstream | USGS-432906110522601 | 203 | 1270.6096
3398 | upstream | USGS-433117110515101 | 204 | 1273.8439
3398 | upstream | USGS-433302110504701 | 204 | 1277.3223
3398 | upstream | USGS-433346116070300 | 15 | 771.3627
3398 | upstream | USGS-433403116493500 | 15 | 737.3048
3398 | upstream | USGS-433438110495901 | 204 | 1278.2972
3398 | upstream | USGS-433505110494001 | 204 | 1278.2972
3398 | upstream | USGS-434814116591200 | 15 | 710.0222
3398 | upstream | USGS-440059123012400 | 99988 | 285.7742
3398 | upstream | USGS-440114123003400 | 99988 | 285.4567
3398 | upstream | USGS-440124123013400 | 99988 | 284.5973
3398 | upstream | USGS-440134123000600 | 99988 | 286.001
3398 | upstream | USGS-440136123013700 | 99988 | 284.5973
3398 | upstream | USGS-440143123013300 | 99988 | 284.5973
3398 | upstream | USGS-440257123103200 | 99987 | 277.2353
3398 | upstream | USGS-440314122541500 | 99988 | 289.3763
3398 | upstream | USGS-440317122574900 | 99988 | 284.7508
3398 | upstream | USGS-440321122492600 | 99988 | 293.8334
3398 | upstream | USGS-440325122563600 | 99988 | 285.2858
3398 | upstream | USGS-440339122580800 | 99988 | 284.7508
3398 | upstream | USGS-440359122480300 | 99988 | 295.6745
3398 | upstream | USGS-440405122495600 | 99988 | 294.1111
3398 | upstream | USGS-440516122424900 | 99988 | 302.8712
3398 | upstream | USGS-440549122422200 | 99988 | 304.1966
3398 | upstream | USGS-440635122272100 | 99987 | 319.5184
3398 | upstream | USGS-440656122491200 | 99988 | 296.8334
3398 | upstream | USGS-440731122314800 | 99987 | 312.6939
3398 | upstream | USGS-441033122524900 | 99987 | 294.9811
3398 | upstream | USGS-441205122501000 | 99987 | 296.8253
3398 | upstream | USGS-442349122440300 | 99988 | 250.4729
3398 | upstream | USGS-442523123185400 | 99987 | 260.7441
3398 | upstream | USGS-443243123265400 | 99988 | 248.9138
3398 | upstream | USGS-443423123153700 | 99989 | 231.9262
3398 | upstream | USGS-443436123023600 | 99989 | 228.2228
3398 | upstream | USGS-443808123051100 | 99989 | 220.5551
3398 | upstream | USGS-445029122592600 | 99989 | 197.048
3398 | upstream | USGS-445420123041900 | 99988 | 188.0176
3398 | upstream | USGS-445551123015800 | 99989 | 184.1253
3398 | upstream | USGS-445750123032900 | 99989 | 183.5487
3398 | upstream | USGS-445819123042500 | 99989 | 180.8066
3398 | upstream | USGS-450016123012800 | 99989 | 181.3627
3398 | upstream | USGS-450033122474700 | 99987 | 188.7502
3398 | upstream | USGS-451033122275700 | 99988 | 160.9824
3398 | upstream | USGS-451244123050200 | 99989 | 163.9799
3398 | upstream | USGS-451350122221100 | 79990 | 149.6697
3398 | upstream | USGS-451757122451600 | 99989 | 137.7934
3398 | upstream | USGS-451805122453700 | 99989 | 137.7934
3398 | upstream | USGS-451818122575500 | 99986 | 151.3231
3398 | upstream | USGS-451904122451800 | 99989 | 137.7934
3398 | upstream | USGS-452045122360600 | 99990 | 124.6875
3398 | upstream | USGS-452047122361100 | 99990 | 124.6875
3398 | upstream | USGS-452049122371700 | 99990 | 125.6717
3398 | upstream | USGS-452110122380000 | 99990 | 125.6717
3398 | upstream | USGS-452110122380100 | 99990 | 125.6717
3398 | upstream | USGS-452340122251000 | 79991 | 135.8641
3398 | upstream | USGS-452344122381500 | 59993 | 121.9745
3398 | upstream | USGS-452414122213200 | 79991 | 141.3278
3398 | upstream | USGS-452425122410300 | 49893 | 121.6247
3398 | upstream | USGS-452431122303200 | 79991 | 131.0807
3398 | upstream | USGS-452438122404100 | 49961 | 121.3538
3398 | upstream | USGS-452521122304900 | 79991 | 129.6385
3398 | upstream | USGS-452529122442800 | 99989 | 139.0784
3398 | upstream | USGS-452538122213700 | 79991 | 140.7008
3398 | upstream | USGS-452543122372300 | 29996 | 118.9578
3398 | upstream | USGS-452552122373700 | 29996 | 118.9578
3398 | upstream | USGS-452553122373800 | 29996 | 118.9578
3398 | upstream | USGS-452555122355400 | 29996 | 121.0729
3398 | upstream | USGS-452912122291200 | 9998 | 129.3788
3398 | upstream | USGS-453108122475200 | 99986 | 179.5067
3398 | upstream | USGS-453115122540800 | 99987 | 171.1809
3398 | upstream | USGS-453145122534500 | 99987 | 173.3191
3398 | upstream | USGS-453506123125700 | 99986 | 198.0453
3398 | upstream | USGS-454533122321200 | 0 | 112.3507
3398 | upstream | USGS-454558122255200 | 0 | 116.1989
3398 | upstream | USGS-455122122310600 | 59993 | 105.7052
3398 | upstream | USGS-471058114060801 | 306 | 1001.7461
3398 | upstream | USGS-471204113550101 | 307 | 1014.2275
3398 | upstream | USGS-471404114092001 | 306 | 996.9944
3398 | upstream | USGS-472158114084801 | 306 | 999.6278
3398 | upstream | USGS-472227114153801 | 306 | 991.6022
3398 | upstream | USGS-472235114342501 | 306 | 971.8382
3398 | upstream | USGS-472814114165001 | 306 | 1004.7473
3398 | upstream | USGS-472934114194301 | 306 | 1006.9264
3398 | upstream | USGS-472951114105401 | 315 | 1009.4796
3398 | upstream | USGS-473042114114301 | 313 | 1009.0559
3398 | upstream | USGS-473239114051801 | 316 | 1020.5382
3398 | upstream | USGS-473507114195401 | 307 | 1017.714
3398 | upstream | USGS-473628114322401 | 308 | 1031.1761
3398 | upstream | USGS-474938114013401 | 690 | 1050.3497
3398 | upstream | Wenatchee River 1 | 2 | 465.4679
340 | downstream | USGS-03216600 | 0 | 636.0331
340 | downstream | USGS-03303280 | 0 | 258.4774
340 | downstream | USGS-03408500 | 1 | 677.9501
340 | downstream | USGS-03410210 | 2 | 677.9501
340 | downstream | USGS-03438500 | 0 | 77.0078
340 | downstream | USGS-03539810 | 0 | 589.168
340 | downstream | USGS-03609750 | 2 | 29.1013
340 | downstream | USGS-03612500 | 0 | 36.746
340 | downstream | USGS-03612600 | 0 | 36.746
340 | downstream | USGS-07032000 | 2 | 955.0805
340 | downstream | USGS-07374000 | 119979 | 955.0805
340 | downstream | USGS-07374525 | 489942 | 955.0805
340 | downstream | USGS-322023090544500 | 6 | 955.0805
340 | downstream | USGS-362146089301901 | 0 | 955.0805
340 | upstream | 11NPSWRD_WQX-MISS_3P_COLDWTR | 19 | 853.7491
340 | upstream | 11NPSWRD_WQX-MISS_3P_UM815 | 18 | 822.3177
340 | upstream | 11NPSWRD_WQX-MISS_3P_UM831 | 18 | 840.1678
340 | upstream | 11NPSWRD_WQX-MISS_3P_UM839 | 19 | 848.0816
340 | upstream | 11NPSWRD_WQX-MISS_3P_UM883 | 20 | 891.2321
340 | upstream | 11NPSWRD_WQX-SACN_3P_02 | 21 | 923.7851
340 | upstream | 11NPSWRD_WQX-SACN_3P_04 | 20 | 886.2313
340 | upstream | 11NPSWRD_WQX-SACN_3P_07 | 18 | 843.7177
340 | upstream | 11NPSWRD_WQX-SACN_3P_11 | 18 | 821.1476
340 | upstream | 11NPSWRD_WQX-SACN_3P_5331775 | 23 | 959.4972
340 | upstream | 11NPSWRD_WQX-SACN_3P_5333400 | 23 | 959.6152
340 | upstream | 21IOWA_WQX-10030001 | 15 | 702.5564
340 | upstream | 21IOWA_WQX-10030002 | 14 | 655.4379
340 | upstream | 21IOWA_WQX-10070001 | 16 | 641.9063
340 | upstream | 21IOWA_WQX-10070002 | 15 | 612.6739
340 | upstream | 21IOWA_WQX-10070003 | 16 | 650.7484
340 | upstream | 21IOWA_WQX-10070004 | 15 | 635.2706
340 | upstream | 21IOWA_WQX-10070005 | 15 | 638.2246
340 | upstream | 21IOWA_WQX-10070006 | 15 | 618.1655
340 | upstream | 21IOWA_WQX-10090001 | 16 | 648.5599
340 | upstream | 21IOWA_WQX-10100001 | 17 | 674.1256
340 | upstream | 21IOWA_WQX-10120001 | 16 | 657.5369
340 | upstream | 21IOWA_WQX-10170002 | 19 | 723.8216
340 | upstream | 21IOWA_WQX-10170003 | 19 | 715.2958
340 | upstream | 21IOWA_WQX-10220001 | 14 | 635.1607
340 | upstream | 21IOWA_WQX-10220002 | 14 | 639.8638
340 | upstream | 21IOWA_WQX-10220003 | 13 | 642.1784
340 | upstream | 21IOWA_WQX-10250001 | 14 | 605.9916
340 | upstream | 21IOWA_WQX-10250002 | 13 | 588.9617
340 | upstream | 21IOWA_WQX-10340001 | 17 | 692.0404
340 | upstream | 21IOWA_WQX-10400001 | 15 | 643.7263
340 | upstream | 21IOWA_WQX-10420001 | 17 | 668.8812
340 | upstream | 21IOWA_WQX-10440001 | 9 | 444.6886
340 | upstream | 21IOWA_WQX-10460001 | 17 | 685.9503
340 | upstream | 21IOWA_WQX-10490001 | 12 | 583.0568
340 | upstream | 21IOWA_WQX-10490002 | 12 | 585.2298
340 | upstream | 21IOWA_WQX-10490003 | 12 | 582.7256
340 | upstream | 21IOWA_WQX-10490004 | 12 | 585.2298
340 | upstream | 21IOWA_WQX-10500001 | 16 | 589.1245
340 | upstream | 21IOWA_WQX-10520001 | 11 | 505.5252
340 | upstream | 21IOWA_WQX-10520002 | 11 | 515.4392
340 | upstream | 21IOWA_WQX-10520003 | 10 | 499.1897
340 | upstream | 21IOWA_WQX-10540001 | 13 | 517.5643
340 | upstream | 21IOWA_WQX-10550001 | 18 | 716.1179
340 | upstream | 21IOWA_WQX-10560002 | 8 | 408.623
340 | upstream | 21IOWA_WQX-10570001 | 12 | 541.6772
340 | upstream | 21IOWA_WQX-10570002 | 13 | 565.3216
340 | upstream | 21IOWA_WQX-10580002 | 10 | 483.3777
340 | upstream | 21IOWA_WQX-10580003 | 8 | 453.8682
340 | upstream | 21IOWA_WQX-10620001 | 14 | 543.5184
340 | upstream | 21IOWA_WQX-10630002 | 11 | 497.9495
340 | upstream | 21IOWA_WQX-10630003 | 12 | 529.8942
340 | upstream | 21IOWA_WQX-10640002 | 15 | 636.8029
340 | upstream | 21IOWA_WQX-10640003 | 16 | 647.654
340 | upstream | 21IOWA_WQX-10700001 | 9 | 476.9925
340 | upstream | 21IOWA_WQX-10770001 | 13 | 572.6805
340 | upstream | 21IOWA_WQX-10770002 | 13 | 568.8952
340 | upstream | 21IOWA_WQX-10770003 | 11 | 533.2241
340 | upstream | 21IOWA_WQX-10810001 | 19 | 719.9374
340 | upstream | 21IOWA_WQX-10810002 | 20 | 732.0809
340 | upstream | 21IOWA_WQX-10820001 | 11 | 529.0491
340 | upstream | 21IOWA_WQX-10850002 | 17 | 613.6929
340 | upstream | 21IOWA_WQX-10850003 | 18 | 624.7875
340 | upstream | 21IOWA_WQX-10890001 | 8 | 414.3645
340 | upstream | 21IOWA_WQX-10900002 | 9 | 448.694
340 | upstream | 21IOWA_WQX-10900003 | 10 | 465.8768
340 | upstream | 21IOWA_WQX-10910001 | 12 | 551.485
340 | upstream | 21IOWA_WQX-10910002 | 13 | 567.4424
340 | upstream | 21IOWA_WQX-10910003 | 12 | 543.3077
340 | upstream | 21IOWA_WQX-10920001 | 10 | 496.1842
340 | upstream | 21IOWA_WQX-10940001 | 16 | 671.3847
340 | upstream | 21IOWA_WQX-10940002 | 16 | 673.4912
340 | upstream | 21IOWA_WQX-10940003 | 16 | 661.9231
340 | upstream | 21IOWA_WQX-11400002 | 16 | 665.8284
340 | upstream | 21IOWA_WQX-11400003 | 17 | 668.253
340 | upstream | 21IOWA_WQX-15960002 | 16 | 685.511
340 | upstream | 21IOWA_WQX-23000001 | 19 | 732.3033
340 | upstream | 21IOWA_WQX-23000002 | 14 | 615.9093
340 | upstream | 21IOWA_WQX-23000004 | 14 | 614.7269
340 | upstream | 21IOWA_WQX-23000010 | 15 | 568.6062
340 | upstream | 21IOWA_WQX-23000012 | 9 | 443.8181
340 | upstream | 21IOWA_WQX-23000013 | 9 | 443.8181
340 | upstream | 21IOWA_WQX-23000015 | 11 | 483.026
340 | upstream | 21IOWA_WQX-23000016 | 18 | 696.9392
340 | upstream | 21IOWA_WQX-23000018 | 11 | 483.026
340 | upstream | 21IOWA_WQX-23000019 | 8 | 448.4896
340 | upstream | 21IOWA_WQX-23000020 | 8 | 445.9848
340 | upstream | 21IOWA_WQX-23000025 | 19 | 724.5548
340 | upstream | 21IOWA_WQX-23000027 | 9 | 459.4555
340 | upstream | 21IOWA_WQX-23000028 | 19 | 724.4921
340 | upstream | 21IOWA_WQX-23000029 | 10 | 509.7369
340 | upstream | 21IOWA_WQX-23000030 | 14 | 607.2251
340 | upstream | 21IOWA_WQX-23000031 | 17 | 663.0379
340 | upstream | 21IOWA_WQX-23000032 | 10 | 509.4778
340 | upstream | 21IOWA_WQX-23000033 | 20 | 734.672
340 | upstream | 21IOWA_WQX-23000034 | 9 | 423.5254
340 | upstream | 21IOWA_WQX-23000035 | 13 | 563.3022
340 | upstream | 21IOWA_WQX-23000036 | 16 | 644.2084
340 | upstream | 21IOWA_WQX-23000037 | 8 | 442.7307
340 | upstream | 21IOWA_WQX-23000038 | 17 | 679.0543
340 | upstream | 21IOWA_WQX-23000039 | 17 | 679.0543
340 | upstream | 21IOWA_WQX-23000040 | 19 | 713.843
340 | upstream | 21IOWA_WQX-23000041 | 17 | 668.6917
340 | upstream | 21IOWA_WQX-23000042 | 12 | 553.1446
340 | upstream | 21IOWA_WQX-23000043 | 13 | 589.4439
340 | upstream | 21IOWA_WQX-23000044 | 14 | 599.781
340 | upstream | 21IOWA_WQX-23000045 | 17 | 679.0543
340 | upstream | 21IOWA_WQX-23000046 | 11 | 540.1859
340 | upstream | 21IOWA_WQX-23000047 | 19 | 741.3114
340 | upstream | 21IOWA_WQX-23000048 | 19 | 741.3114
340 | upstream | 21IOWA_WQX-23000049 | 19 | 741.3114
340 | upstream | 21IOWA_WQX-23000050 | 21 | 768.2988
340 | upstream | 21IOWA_WQX-23000054 | 20 | 747.5773
340 | upstream | 21IOWA_WQX-23000056 | 21 | 755.5321
340 | upstream | 21IOWA_WQX-23000058 | 15 | 686.2566
340 | upstream | 21IOWA_WQX-23000059 | 16 | 667.0401
340 | upstream | 21IOWA_WQX-23000065 | 16 | 641.0612
340 | upstream | 21IOWA_WQX-23000066 | 12 | 561.9613
340 | upstream | 21IOWA_WQX-23000067 | 9 | 453.3095
340 | upstream | 21IOWA_WQX-23000069 | 16 | 648.6742
340 | upstream | 21IOWA_WQX-23000070 | 11 | 483.2708
340 | upstream | 21IOWA_WQX-23000072 | 15 | 681.9338
340 | upstream | 21IOWA_WQX-23000073 | 14 | 599.5269
340 | upstream | 21IOWA_WQX-23000074 | 16 | 650.7484
340 | upstream | 21IOWA_WQX-23000078 | 11 | 527.6995
340 | upstream | 21IOWA_WQX-23000079 | 17 | 674.3307
340 | upstream | 21IOWA_WQX-23000080 | 16 | 648.8582
340 | upstream | 21IOWA_WQX-23000082 | 10 | 493.0897
340 | upstream | 21IOWA_WQX-23000083 | 20 | 743.7832
340 | upstream | 21IOWA_WQX-23000085 | 15 | 566.5731
340 | upstream | 21IOWA_WQX-23000089 | 16 | 644.3607
340 | upstream | 21IOWA_WQX-23000091 | 28 | 1081.3151
340 | upstream | 21IOWA_WQX-23000092 | 15 | 617.2739
340 | upstream | 21IOWA_WQX-23000093 | 19 | 637.7754
340 | upstream | 21IOWA_WQX-23000094 | 19 | 709.5214
340 | upstream | 21IOWA_WQX-23000095 | 9 | 474.1
340 | upstream | 21IOWA_WQX-23000096 | 17 | 596.8755
340 | upstream | 21IOWA_WQX-23000097 | 17 | 596.7637
340 | upstream | 21IOWA_WQX-23000102 | 19 | 721.5909
340 | upstream | 21IOWA_WQX-23170009 | 20 | 723.3475
340 | upstream | 21IOWA_WQX-23170010 | 20 | 738.8309
340 | upstream | 21IOWA_WQX-23550005 | 28 | 1078.44
340 | upstream | 21IOWA_WQX-23950007 | 20 | 744.6239
340 | upstream | 21IOWA_WQX-23950019 | 24 | 790.6551
340 | upstream | 21IOWA-10070005 | 15 | 638.2246
340 | upstream | 21IOWA-10070006 | 15 | 618.1655
340 | upstream | 21IOWA-10100001 | 17 | 674.1256
340 | upstream | 21IOWA-10120001 | 16 | 657.5369
340 | upstream | 21IOWA-10170002 | 19 | 723.8216
340 | upstream | 21IOWA-10170003 | 19 | 715.2958
340 | upstream | 21IOWA-10250002 | 13 | 588.9617
340 | upstream | 21IOWA-10400001 | 15 | 643.7263
340 | upstream | 21IOWA-10520002 | 11 | 515.4392
340 | upstream | 21IOWA-10520003 | 10 | 499.1897
340 | upstream | 21IOWA-10570001 | 12 | 541.6772
340 | upstream | 21IOWA-10570002 | 13 | 565.3216
340 | upstream | 21IOWA-10640002 | 15 | 636.8029
340 | upstream | 21IOWA-10640003 | 16 | 647.654
340 | upstream | 21IOWA-10770002 | 13 | 568.8952
340 | upstream | 21IOWA-10770003 | 11 | 533.2241
340 | upstream | 21IOWA-10810002 | 20 | 732.0809
340 | upstream | 21IOWA-10900002 | 9 | 448.694
340 | upstream | 21IOWA-10940001 | 16 | 671.3847
340 | upstream | 21IOWA-10940002 | 16 | 673.4912
340 | upstream | 21IOWA-10940003 | 16 | 661.9231
340 | upstream | 21IOWA-11220014 | 15 | 671.9434
340 | upstream | 21IOWA-11220017 | 16 | 678.7828
340 | upstream | 21IOWA-11220018 | 16 | 680.1697
340 | upstream | 21IOWA-11330001 | 16 | 685.5141
340 | upstream | 21IOWA-15960002 | 16 | 685.511
340 | upstream | MNDA_PESTICIDE-03-0029-00-101 | 28 | 1126.2719
340 | upstream | MNDA_PESTICIDE-03-0077-00-201 | 30 | 1135.1097
340 | upstream | MNDA_PESTICIDE-03-0096-00-202 | 29 | 1138.654
340 | upstream | MNDA_PESTICIDE-06-0002-00-101 | 33 | 1206.637
340 | upstream | MNDA_PESTICIDE-06-0152-00-303 | 31 | 1186.7046
340 | upstream | MNDA_PESTICIDE-06-0349-00-201 | 32 | 1213.1763
340 | upstream | MNDA_PESTICIDE-06-0460-00-201 | 31 | 1174.2586
340 | upstream | MNDA_PESTICIDE-07-0060-01-101 | 24 | 998.9741
340 | upstream | MNDA_PESTICIDE-07-0060-01-102 | 24 | 998.9741
340 | upstream | MNDA_PESTICIDE-10-0107-00-201 | 22 | 941.977
340 | upstream | MNDA_PESTICIDE-11-0047-00-201 | 26 | 1071.0327
340 | upstream | MNDA_PESTICIDE-11-0136-00-201 | 34 | 1271.0663
340 | upstream | MNDA_PESTICIDE-11-0218-00-201 | 24 | 1029.704
340 | upstream | MNDA_PESTICIDE-11-0480-00-201 | 33 | 1265.4231
340 | upstream | MNDA_PESTICIDE-11-0480-00-202 | 33 | 1265.4231
340 | upstream | MNDA_PESTICIDE-11-0487-00-201 | 34 | 1271.6591
340 | upstream | MNDA_PESTICIDE-11-1013-00-201 | 34 | 1299.3599
340 | upstream | MNDA_PESTICIDE-15-0010-00-101 | 38 | 1346.0944
340 | upstream | MNDA_PESTICIDE-17-0056-01-201 | 29 | 1102.7033
340 | upstream | MNDA_PESTICIDE-18-0123-00-201 | 25 | 1032.5002
340 | upstream | MNDA_PESTICIDE-18-0123-00-202 | 25 | 1032.5002
340 | upstream | MNDA_PESTICIDE-18-0146-00-201 | 24 | 1018.3677
340 | upstream | MNDA_PESTICIDE-18-0155-00-203 | 23 | 998.6578
340 | upstream | MNDA_PESTICIDE-18-0312-02-201 | 25 | 1051.823
340 | upstream | MNDA_PESTICIDE-18-0430-00-201 | 25 | 1032.5002
340 | upstream | MNDA_PESTICIDE-19-0006-00-202 | 19 | 830.7024
340 | upstream | MNDA_PESTICIDE-19-0079-00-201 | 19 | 848.9708
340 | upstream | MNDA_PESTICIDE-21-0080-00-205 | 29 | 1115.4912
340 | upstream | MNDA_PESTICIDE-21-0080-00-206 | 29 | 1115.4912
340 | upstream | MNDA_PESTICIDE-21-0199-02-203 | 29 | 1125.663
340 | upstream | MNDA_PESTICIDE-21-0729-00-201 | 29 | 1112.6428
340 | upstream | MNDA_PESTICIDE-26-0071-00-201 | 36 | 1266.6061
340 | upstream | MNDA_PESTICIDE-27-0016-00-201 | 19 | 861.2428
340 | upstream | MNDA_PESTICIDE-27-0019-00-203 | 19 | 857.509
340 | upstream | MNDA_PESTICIDE-29-0296-00-201 | 36 | 1318.8374
340 | upstream | MNDA_PESTICIDE-29-0303-00-201 | 36 | 1320.7245
340 | upstream | MNDA_PESTICIDE-30-0072-00-208 | 21 | 911.1856
340 | upstream | MNDA_PESTICIDE-30-0072-00-209 | 21 | 911.1856
340 | upstream | MNDA_PESTICIDE-31-0200-00-201 | 31 | 1175.1123
340 | upstream | MNDA_PESTICIDE-31-0266-01-203 | 33 | 1230.7307
340 | upstream | MNDA_PESTICIDE-31-0266-01-204 | 33 | 1230.7307
340 | upstream | MNDA_PESTICIDE-34-0032-00-201 | 27 | 1022.4868
340 | upstream | MNDA_PESTICIDE-34-0033-00-201 | 27 | 1022.4868
340 | upstream | MNDA_PESTICIDE-34-0033-00-202 | 27 | 1022.4868
340 | upstream | MNDA_PESTICIDE-34-0141-00-202 | 27 | 1030.0085
340 | upstream | MNDA_PESTICIDE-34-0206-00-201 | 34 | 1211.2967
340 | upstream | MNDA_PESTICIDE-34-0251-02-207 | 34 | 1215.888
340 | upstream | MNDA_PESTICIDE-34-0294-00-201 | 31 | 1149.6983
340 | upstream | MNDA_PESTICIDE-34-0440-00-201 | 28 | 1031.3121
340 | upstream | MNDA_PESTICIDE-40-0051-00-201 | 20 | 884.6536
340 | upstream | MNDA_PESTICIDE-40-0098-00-201 | 23 | 954.0794
340 | upstream | MNDA_PESTICIDE-41-0034-00-201 | 33 | 1189.1193
340 | upstream | MNDA_PESTICIDE-41-0055-00-202 | 33 | 1187.6386
340 | upstream | MNDA_PESTICIDE-41-0067-00-201 | 32 | 1179.1966
340 | upstream | MNDA_PESTICIDE-42-0020-00-201 | 29 | 1106.2644
340 | upstream | MNDA_PESTICIDE-43-0014-00-102 | 23 | 943.6951
340 | upstream | MNDA_PESTICIDE-43-0014-00-103 | 23 | 943.6951
340 | upstream | MNDA_PESTICIDE-47-0015-00-201 | 24 | 983.6871
340 | upstream | MNDA_PESTICIDE-47-0015-00-202 | 24 | 983.6871
340 | upstream | MNDA_PESTICIDE-49-0139-00-201 | 25 | 1039.07
340 | upstream | MNDA_PESTICIDE-49-0139-00-202 | 25 | 1039.07
340 | upstream | MNDA_PESTICIDE-58-0013-00-201 | 22 | 940.1315
340 | upstream | MNDA_PESTICIDE-58-0045-00-201 | 22 | 934.738
340 | upstream | MNDA_PESTICIDE-61-0091-00-202 | 33 | 1199.1109
340 | upstream | MNDA_PESTICIDE-62-0038-01-201 | 19 | 855.1888
340 | upstream | MNDA_PESTICIDE-62-0046-00-204 | 19 | 855.8829
340 | upstream | MNDA_PESTICIDE-62-0055-00-201 | 19 | 848.0816
340 | upstream | MNDA_PESTICIDE-62-0073-00-201 | 19 | 854.1636
340 | upstream | MNDA_PESTICIDE-62-0073-00-202 | 19 | 854.1636
340 | upstream | MNDA_PESTICIDE-69-0920-00-201 | 34 | 1244.1187
340 | upstream | MNDA_PESTICIDE-69-0920-00-202 | 34 | 1244.1187
340 | upstream | MNDA_PESTICIDE-73-0172-00-201 | 23 | 985.7855
340 | upstream | MNDA_PESTICIDE-73-0241-00-201 | 24 | 1006.6505
340 | upstream | MNDA_PESTICIDE-73-0425-00-201 | 22 | 951.8462
340 | upstream | MNDA_PESTICIDE-77-0035-00-201 | 24 | 1000.041
340 | upstream | MNDA_PESTICIDE-77-0066-00-201 | 25 | 1042.1457
340 | upstream | MNDA_PESTICIDE-81-0003-00-201 | 27 | 1057.2979
340 | upstream | MNDA_PESTICIDE-81-0014-01-202 | 22 | 896.1875
340 | upstream | MNDA_PESTICIDE-82-0031-00-451 | 18 | 850.5211
340 | upstream | MNDA_PESTICIDE-85-0011-01-102 | 16 | 732.7656
340 | upstream | MNDA_PESTICIDE-86-0119-00-201 | 22 | 934.4497
340 | upstream | MNDA_PESTICIDE-86-0230-00-201 | 21 | 927.8644
340 | upstream | MNDA_PESTICIDE-86-0263-00-201 | 23 | 953.4146
340 | upstream | MNDA_PESTICIDE-S000-004 | 20 | 891.7696
340 | upstream | MNDA_PESTICIDE-S000-017 | 21 | 938.3488
340 | upstream | MNDA_PESTICIDE-S000-084 | 20 | 746.9025
340 | upstream | MNDA_PESTICIDE-S000-165 | 22 | 930.5456
340 | upstream | MNDA_PESTICIDE-S000-282 | 24 | 1021.0378
340 | upstream | MNDA_PESTICIDE-S000-283 | 26 | 1072.9061
340 | upstream | MNDA_PESTICIDE-S000-294 | 25 | 996.6676
340 | upstream | MNDA_PESTICIDE-S000-321 | 17 | 770.0069
340 | upstream | MNDA_PESTICIDE-S000-339 | 18 | 834.527
340 | upstream | MNDA_PESTICIDE-S000-340 | 23 | 965.6823
340 | upstream | MNDA_PESTICIDE-S000-410 | 20 | 898.6158
340 | upstream | MNDA_PESTICIDE-S000-497 | 24 | 994.7413
340 | upstream | MNDA_PESTICIDE-S000-498 | 24 | 998.8971
340 | upstream | MNDA_PESTICIDE-S000-503 | 21 | 944.2145
340 | upstream | MNDA_PESTICIDE-S000-803 | 22 | 781.1239
340 | upstream | MNDA_PESTICIDE-S000-843 | 21 | 899.9847
340 | upstream | MNDA_PESTICIDE-S000-897 | 26 | 1015.026
340 | upstream | MNDA_PESTICIDE-S000-916 | 22 | 973.3419
340 | upstream | MNDA_PESTICIDE-S000-965 | 33 | 1205.4955
340 | upstream | MNDA_PESTICIDE-S001-153 | 25 | 1045.782
340 | upstream | MNDA_PESTICIDE-S001-182 | 21 | 772.3458
340 | upstream | MNDA_PESTICIDE-S001-210 | 24 | 991.0566
340 | upstream | MNDA_PESTICIDE-S001-418 | 21 | 904.2187
340 | upstream | MNDA_PESTICIDE-S001-424 | 21 | 921.386
340 | upstream | MNDA_PESTICIDE-S001-523 | 22 | 930.9383
340 | upstream | MNDA_PESTICIDE-S001-597 | 18 | 785.8202
340 | upstream | MNDA_PESTICIDE-S001-831 | 18 | 777.9139
340 | upstream | MNDA_PESTICIDE-S001-946 | 19 | 865.5794
340 | upstream | MNDA_PESTICIDE-S002-024 | 24 | 978.8504
340 | upstream | MNDA_PESTICIDE-S002-058 | 34 | 1235.7569
340 | upstream | MNDA_PESTICIDE-S002-093 | 20 | 895.3741
340 | upstream | MNDA_PESTICIDE-S002-384 | 29 | 1065.0134
340 | upstream | MNDA_PESTICIDE-S002-431 | 25 | 1009.0248
340 | upstream | MNDA_PESTICIDE-S002-461 | 26 | 1066.7371
340 | upstream | MNDA_PESTICIDE-S002-902 | 25 | 1051.9404
340 | upstream | MNDA_PESTICIDE-S002-903 | 25 | 1036.2638
340 | upstream | MNDA_PESTICIDE-S002-909 | 28 | 1103.1625
340 | upstream | MNDA_PESTICIDE-S002-937 | 22 | 950.0554
340 | upstream | MNDA_PESTICIDE-S002-946 | 23 | 946.3695
340 | upstream | MNDA_PESTICIDE-S002-952 | 21 | 915.1729
340 | upstream | MNDA_PESTICIDE-S002-958 | 26 | 1063.8459
340 | upstream | MNDA_PESTICIDE-S002-960 | 28 | 1114.4379
340 | upstream | MNDA_PESTICIDE-S003-049 | 19 | 871.0785
340 | upstream | MNDA_PESTICIDE-S003-303 | 27 | 1060.8496
340 | upstream | MNDA_PESTICIDE-S003-338 | 20 | 853.8852
340 | upstream | MNDA_PESTICIDE-S003-470 | 20 | 896.4019
340 | upstream | MNDA_PESTICIDE-S003-686 | 21 | 920.114
340 | upstream | MNDA_PESTICIDE-S003-742 | 19 | 856.0463
340 | upstream | MNDA_PESTICIDE-S003-766 | 21 | 934.61
340 | upstream | MNDA_PESTICIDE-S004-034 | 19 | 870.1856
340 | upstream | MNDA_PESTICIDE-S004-121 | 21 | 768.3889
340 | upstream | MNDA_PESTICIDE-S004-287 | 16 | 731.7137
340 | upstream | MNDA_PESTICIDE-S004-346 | 25 | 1041.1696
340 | upstream | MNDA_PESTICIDE-S004-383 | 20 | 835.3031
340 | upstream | MNDA_PESTICIDE-S004-411 | 33 | 1206.1747
340 | upstream | MNDA_PESTICIDE-S004-413 | 32 | 1191.5265
340 | upstream | MNDA_PESTICIDE-S004-432 | 21 | 766.4738
340 | upstream | MNDA_PESTICIDE-S004-576 | 31 | 1174.4941
340 | upstream | MNDA_PESTICIDE-S004-580 | 31 | 1156.7788
340 | upstream | MNDA_PESTICIDE-S004-625 | 26 | 1033.3285
340 | upstream | MNDA_PESTICIDE-S004-672 | 30 | 1127.36
340 | upstream | MNDA_PESTICIDE-S004-694 | 27 | 1067.8102
340 | upstream | MNDA_PESTICIDE-S004-704 | 22 | 929.6956
340 | upstream | MNDA_PESTICIDE-S004-774 | 28 | 1099.4188
340 | upstream | MNDA_PESTICIDE-S004-824 | 16 | 723.1338
340 | upstream | MNDA_PESTICIDE-S004-839 | 18 | 775.616
340 | upstream | MNDA_PESTICIDE-S004-842 | 18 | 765.6188
340 | upstream | MNDA_PESTICIDE-S005-017 | 19 | 863.9589
340 | upstream | MNDA_PESTICIDE-S005-094 | 21 | 763.416
340 | upstream | MNDA_PESTICIDE-S005-376 | 19 | 841.4012
340 | upstream | MNDA_PESTICIDE-S005-377 | 19 | 865.7863
340 | upstream | MNDA_PESTICIDE-S005-379 | 23 | 977.1224
340 | upstream | MNDA_PESTICIDE-S005-380 | 20 | 877.5215
340 | upstream | MNDA_PESTICIDE-S005-384 | 22 | 958.4197
340 | upstream | MNDA_PESTICIDE-S005-395 | 19 | 846.3163
340 | upstream | MNDA_PESTICIDE-S005-527 | 20 | 900.2264
340 | upstream | MNDA_PESTICIDE-S005-539 | 23 | 946.8479
340 | upstream | MNDA_PESTICIDE-S005-540 | 21 | 915.6395
340 | upstream | MNDA_PESTICIDE-S005-561 | 23 | 954.3727
340 | upstream | MNDA_PESTICIDE-S005-582 | 23 | 949.8659
340 | upstream | MNDA_PESTICIDE-S005-615 | 21 | 749.4638
340 | upstream | MNDA_PESTICIDE-S005-629 | 30 | 1139.0722
340 | upstream | MNDA_PESTICIDE-S005-631 | 33 | 1217.2618
340 | upstream | MNDA_PESTICIDE-S005-633 | 33 | 1199.1327
340 | upstream | MNDA_PESTICIDE-S005-650 | 32 | 1196.2576
340 | upstream | MNDA_PESTICIDE-S005-651 | 32 | 1196.4571
340 | upstream | MNDA_PESTICIDE-S005-728 | 25 | 1050.0129
340 | upstream | MNDA_PESTICIDE-S005-729 | 25 | 1046.9409
340 | upstream | MNDA_PESTICIDE-S005-772 | 21 | 764.1132
340 | upstream | MNDA_PESTICIDE-S006-155 | 26 | 1045.426
340 | upstream | MNDA_PESTICIDE-S006-161 | 28 | 1090.6146
340 | upstream | MNDA_PESTICIDE-S006-301 | 20 | 755.7011
340 | upstream | MNDA_PESTICIDE-S006-308 | 21 | 834.7047
340 | upstream | MNDA_PESTICIDE-S006-310 | 22 | 842.3911
340 | upstream | MNDA_PESTICIDE-S006-311 | 22 | 843.2548
340 | upstream | MNDA_PESTICIDE-S006-317 | 16 | 728.5111
340 | upstream | MNDA_PESTICIDE-S006-324 | 27 | 1041.6654
340 | upstream | MNDA_PESTICIDE-S006-330 | 28 | 1060.0114
340 | upstream | MNDA_PESTICIDE-S006-365 | 26 | 1017.6146
340 | upstream | MNDA_PESTICIDE-S006-443 | 25 | 998.1955
340 | upstream | MNDA_PESTICIDE-S006-466 | 27 | 1037.9043
340 | upstream | MNDA_PESTICIDE-S006-535 | 21 | 768.4417
340 | upstream | MNDA_PESTICIDE-S006-603 | 21 | 754.7827
340 | upstream | MNDA_PESTICIDE-S006-604 | 22 | 779.4337
340 | upstream | MNDA_PESTICIDE-S006-628 | 24 | 970.36
340 | upstream | MNDA_PESTICIDE-S006-629 | 19 | 865.5073
340 | upstream | MNDA_PESTICIDE-S006-630 | 18 | 837.064
340 | upstream | MNDA_PESTICIDE-S006-631 | 23 | 956.9334
340 | upstream | MNDA_PESTICIDE-S006-632 | 21 | 853.175
340 | upstream | MNDA_PESTICIDE-S006-634 | 18 | 774.0048
340 | upstream | MNDA_PESTICIDE-S006-635 | 17 | 745.0694
340 | upstream | MNDA_PESTICIDE-S006-636 | 26 | 1010.3042
340 | upstream | MNDA_PESTICIDE-S006-637 | 20 | 901.7823
340 | upstream | MNDA_PESTICIDE-S006-638 | 25 | 1051.3576
340 | upstream | MNDA_PESTICIDE-S006-639 | 22 | 923.3352
340 | upstream | MNDA_PESTICIDE-S006-640 | 21 | 853.5347
340 | upstream | MNDA_PESTICIDE-S006-641 | 29 | 1086.603
340 | upstream | MNDA_PESTICIDE-S006-643 | 15 | 696.6491
340 | upstream | MNDA_PESTICIDE-S006-644 | 27 | 1062.7094
340 | upstream | MNDA_PESTICIDE-S006-645 | 21 | 904.2436
340 | upstream | MNDA_PESTICIDE-S006-646 | 23 | 984.4993
340 | upstream | MNDA_PESTICIDE-S006-647 | 19 | 860.8563
340 | upstream | MNDA_PESTICIDE-S006-650 | 20 | 883.1853
340 | upstream | MNDA_PESTICIDE-S006-652 | 31 | 1166.4591
340 | upstream | MNDA_PESTICIDE-S006-655 | 17 | 759.0043
340 | upstream | MNDA_PESTICIDE-S006-656 | 27 | 1052.9135
340 | upstream | MNDA_PESTICIDE-S006-657 | 32 | 1160.2933
340 | upstream | MNDA_PESTICIDE-S006-658 | 21 | 883.2381
340 | upstream | MNDA_PESTICIDE-S006-660 | 20 | 807.5943
340 | upstream | MNDA_PESTICIDE-S006-661 | 19 | 827.16
340 | upstream | MNDA_PESTICIDE-S006-662 | 32 | 1178.5715
340 | upstream | MNDA_PESTICIDE-S006-665 | 26 | 1038.6077
340 | upstream | MNDA_PESTICIDE-S006-666 | 22 | 773.0522
340 | upstream | MNDA_PESTICIDE-S006-667 | 34 | 1203.3356
340 | upstream | MNDA_PESTICIDE-S006-669 | 26 | 1065.8834
340 | upstream | MNDA_PESTICIDE-S006-670 | 20 | 855.2056
340 | upstream | MNDA_PESTICIDE-S006-671 | 23 | 978.5267
340 | upstream | MNDA_PESTICIDE-S006-672 | 21 | 903.099
340 | upstream | MNDA_PESTICIDE-S006-673 | 28 | 1077.7429
340 | upstream | MNDA_PESTICIDE-S006-675 | 23 | 955.7646
340 | upstream | MNDA_PESTICIDE-S006-676 | 22 | 940.3409
340 | upstream | MNDA_PESTICIDE-S006-677 | 22 | 913.543
340 | upstream | MNDA_PESTICIDE-S006-678 | 28 | 1091.3994
340 | upstream | MNDA_PESTICIDE-S006-679 | 20 | 831.4195
340 | upstream | MNDA_PESTICIDE-S006-680 | 24 | 991.0808
340 | upstream | MNDA_PESTICIDE-S006-681 | 19 | 790.2214
340 | upstream | MNDA_PESTICIDE-S006-682 | 29 | 1108.9935
340 | upstream | MNDA_PESTICIDE-S006-683 | 30 | 1138.8659
340 | upstream | MNDA_PESTICIDE-S006-685 | 26 | 1041.5685
340 | upstream | MNDA_PESTICIDE-S006-687 | 31 | 1162.9546
340 | upstream | MNDA_PESTICIDE-S006-688 | 23 | 951.2497
340 | upstream | MNDA_PESTICIDE-S006-689 | 19 | 793.1536
340 | upstream | MNDA_PESTICIDE-S006-690 | 31 | 1173.5968
340 | upstream | MNDA_PESTICIDE-S006-691 | 21 | 906.9845
340 | upstream | MNDA_PESTICIDE-S006-693 | 28 | 1098.9254
340 | upstream | MNDA_PESTICIDE-S006-695 | 27 | 1053.5119
340 | upstream | MNDA_PESTICIDE-S006-696 | 20 | 874.6533
340 | upstream | MNDA_PESTICIDE-S006-697 | 27 | 901.5885
340 | upstream | MNDA_PESTICIDE-S006-698 | 17 | 746.7608
340 | upstream | MNDA_PESTICIDE-S006-699 | 25 | 1021.1658
340 | upstream | MNDA_PESTICIDE-S006-700 | 21 | 921.0293
340 | upstream | MNDA_PESTICIDE-S006-701 | 32 | 1179.2264
340 | upstream | MNDA_PESTICIDE-S006-702 | 25 | 1033.4447
340 | upstream | MNDA_PESTICIDE-S006-704 | 19 | 840.7885
340 | upstream | MNDA_PESTICIDE-S006-705 | 21 | 928.2192
340 | upstream | MNDA_PESTICIDE-S006-706 | 20 | 749.547
340 | upstream | MNDA_PESTICIDE-S006-707 | 27 | 1068.5
340 | upstream | MNDA_PESTICIDE-S006-708 | 20 | 834.0889
340 | upstream | MNDA_PESTICIDE-S006-709 | 25 | 972.106
340 | upstream | MNDA_PESTICIDE-S006-710 | 22 | 929.6956
340 | upstream | MNDA_PESTICIDE-S006-711 | 20 | 896.0458
340 | upstream | MNDA_PESTICIDE-S006-712 | 24 | 994.783
340 | upstream | MNDA_PESTICIDE-S006-714 | 21 | 899.6293
340 | upstream | MNDA_PESTICIDE-S006-715 | 34 | 1223.3034
340 | upstream | MNDA_PESTICIDE-S006-716 | 18 | 786.6833
340 | upstream | MNDA_PESTICIDE-S006-717 | 31 | 1142.1921
340 | upstream | MNDA_PESTICIDE-S006-718 | 18 | 810.8869
340 | upstream | MNDA_PESTICIDE-S006-720 | 25 | 1005.8297
340 | upstream | MNDA_PESTICIDE-S006-721 | 24 | 978.8964
340 | upstream | MNDA_PESTICIDE-S006-722 | 24 | 998.3235
340 | upstream | MNDA_PESTICIDE-S006-723 | 29 | 1097.6137
340 | upstream | MNDA_PESTICIDE-S006-725 | 19 | 785.4126
340 | upstream | MNDA_PESTICIDE-S006-727 | 32 | 1164.4074
340 | upstream | MNDA_PESTICIDE-S006-894 | 28 | 1105.5455
340 | upstream | MNDA_PESTICIDE-S006-899 | 35 | 1248.0172
340 | upstream | MNDA_PESTICIDE-S006-900 | 34 | 1229.5979
340 | upstream | MNDA_PESTICIDE-S006-901 | 34 | 1220.6725
340 | upstream | MNDA_PESTICIDE-S006-902 | 32 | 1177.2468
340 | upstream | MNDA_PESTICIDE-S006-903 | 31 | 1166.323
340 | upstream | MNDA_PESTICIDE-S006-907 | 21 | 910.9737
340 | upstream | MNDA_PESTICIDE-S006-910 | 37 | 1329.4833
340 | upstream | MNDA_PESTICIDE-S006-911 | 33 | 1199.1109
340 | upstream | MNDA_PESTICIDE-S006-915 | 22 | 798.1277
340 | upstream | MNDA_PESTICIDE-S006-916 | 25 | 1046.9409
340 | upstream | MNDA_PESTICIDE-S006-917 | 28 | 1097.2999
340 | upstream | MNDA_PESTICIDE-S007-088 | 28 | 1091.3919
340 | upstream | MNDA_PESTICIDE-S007-314 | 28 | 1103.7348
340 | upstream | MNDA_PESTICIDE-S008-272 | 32 | 1179.2264
340 | upstream | MNDA_PESTICIDE-S008-312 | 21 | 851.8856
340 | upstream | MNDA_PESTICIDE-S008-325 | 27 | 895.1784
340 | upstream | MNDA_PESTICIDE-S008-348 | 28 | 1084.4313
340 | upstream | MNDA_PESTICIDE-S008-349 | 32 | 1171.573
340 | upstream | MNDA_PESTICIDE-WT00050 | 21 | 897.7962
340 | upstream | MNDA_PESTICIDE-WT00051 | 19 | 841.4012
340 | upstream | MNDA_PESTICIDE-WT00052 | 19 | 852.3485
340 | upstream | MNDA_PESTICIDE-WT00053 | 33 | 1199.1327
340 | upstream | MNDA_PESTICIDE-WT00054 | 32 | 1179.2264
340 | upstream | MNDA_PESTICIDE-WT00055 | 32 | 1174.0088
340 | upstream | MNDA_PESTICIDE-WT00056 | 32 | 1153.4078
340 | upstream | MNDA_PESTICIDE-WT00057 | 32 | 1169.4604
340 | upstream | MNDA_PESTICIDE-WT00058 | 32 | 1160.8121
340 | upstream | MNDA_PESTICIDE-WT00059 | 29 | 1118.2134
340 | upstream | MNDA_PESTICIDE-WT00060 | 19 | 848.0816
340 | upstream | MNDA_PESTICIDE-WT00061 | 19 | 842.6576
340 | upstream | MNDA_PESTICIDE-WT00062 | 19 | 861.2428
340 | upstream | MNDA_PESTICIDE-WT00063 | 19 | 855.5977
340 | upstream | MNDA_PESTICIDE-WT00064 | 34 | 1210.8356
340 | upstream | MNDA_PESTICIDE-WT00065 | 26 | 1072.519
340 | upstream | MNDA_PESTICIDE-WT00066 | 27 | 1100.8771
340 | upstream | MNDA_PESTICIDE-WT00067 | 34 | 1219.1595
340 | upstream | MNDA_PESTICIDE-WT00068 | 32 | 1170.9547
340 | upstream | MNDA_PESTICIDE-WT00076 | 21 | 919.8375
340 | upstream | MNDA_PESTICIDE-WT00077 | 36 | 1252.2792
340 | upstream | MNDA_PESTICIDE-WT00078 | 36 | 1268.2
340 | upstream | MNDA_PESTICIDE-WT00079 | 33 | 1206.0138
340 | upstream | MNDA_PESTICIDE-WT00084 | 24 | 965.9768
340 | upstream | MNDA_PESTICIDE-WT00085 | 22 | 914.1271
340 | upstream | MNDA_PESTICIDE-WT00086 | 24 | 1004.1657
340 | upstream | MNDA_PESTICIDE-WT00087 | 20 | 897.196
340 | upstream | MNDA_PESTICIDE-WT00088 | 34 | 1237.7584
340 | upstream | MNDA_PESTICIDE-WT00090 | 31 | 1166.2597
340 | upstream | MNDA_PESTICIDE-WT00093 | 27 | 887.9512
340 | upstream | MNDA_PESTICIDE-WT00095 | 20 | 901.9079
340 | upstream | MNDA_PESTICIDE-WT00096 | 23 | 980.1273
340 | upstream | MNDA_PESTICIDE-WT00097 | 24 | 1001.3937
340 | upstream | TDECWR_WQX-TNW000000881 | 46 | 523.4599
340 | upstream | USGS-03025490 | 13 | 1101.8558
340 | upstream | USGS-03025500 | 13 | 1099.5163
340 | upstream | USGS-03036500 | 10 | 1022.3886
340 | upstream | USGS-03049652 | 9 | 987.3563
340 | upstream | USGS-03075001 | 11 | 1026.44
340 | upstream | USGS-03085000 | 9 | 985.7022
340 | upstream | USGS-03086000 | 8 | 961.9628
340 | upstream | USGS-03241500 | 3 | 597.0781
340 | upstream | USGS-03259000 | 0 | 514.1412
340 | upstream | USGS-03267900 | 3 | 595.7266
340 | upstream | USGS-03271000 | 2 | 566.9689
340 | upstream | USGS-03318800 | 1 | 337.1448
340 | upstream | USGS-03336645 | 9 | 408.7858
340 | upstream | USGS-03336890 | 11 | 451.9463
340 | upstream | USGS-03337570 | 11 | 457.2658
340 | upstream | USGS-03340900 | 8 | 388.7516
340 | upstream | USGS-03351072 | 11 | 455.7459
340 | upstream | USGS-03351500 | 32 | 467.4333
340 | upstream | USGS-03352875 | 11 | 443.2036
340 | upstream | USGS-03353200 | 37 | 456.7519
340 | upstream | USGS-03354000 | 9 | 407.901
340 | upstream | USGS-03357330 | 11 | 438.3221
340 | upstream | USGS-03373500 | 6 | 324.6733
340 | upstream | USGS-03374000 | 4 | 259.0447
340 | upstream | USGS-03374100 | 3 | 231.3464
340 | upstream | USGS-03378500 | 1 | 184.4416
340 | upstream | USGS-03383782 | 2 | 172.4007
340 | upstream | USGS-03384450 | 1 | 95.1524
340 | upstream | USGS-03408500 | 65 | 649.4615
340 | upstream | USGS-03409500 | 65 | 644.9522
340 | upstream | USGS-03410210 | 64 | 633.9303
340 | upstream | USGS-03466208 | 97 | 778.109
340 | upstream | USGS-03467609 | 93 | 715.7941
340 | upstream | USGS-03503000 | 107 | 677.4487
340 | upstream | USGS-03538860 | 57 | 609.0587
340 | upstream | USGS-03539690 | 56 | 599.6754
340 | upstream | USGS-03539778 | 56 | 594.3341
340 | upstream | USGS-03539810 | 56 | 589.168
340 | upstream | USGS-0357479650 | 6 | 384.4038
340 | upstream | USGS-03575100 | 5 | 363.1629
340 | upstream | USGS-03598165 | 0 | 317.5623
340 | upstream | USGS-0359816545 | 0 | 317.2175
340 | upstream | USGS-03598169 | 0 | 320.7002
340 | upstream | USGS-05278560 | 24 | 984.6428
340 | upstream | USGS-05278580 | 24 | 970.3618
340 | upstream | USGS-05278590 | 24 | 968.5922
340 | upstream | USGS-05288705 | 19 | 868.6887
340 | upstream | USGS-05299770 | 33 | 1204.0086
340 | upstream | USGS-05315000 | 30 | 1131.2578
340 | upstream | USGS-05315050 | 30 | 1124.9279
340 | upstream | USGS-05315250 | 29 | 1117.1819
340 | upstream | USGS-05315295 | 31 | 1135.4192
340 | upstream | USGS-0531656290 | 28 | 1077.5509
340 | upstream | USGS-05320270 | 24 | 997.2237
340 | upstream | USGS-05320410 | 25 | 1001.9542
340 | upstream | USGS-05320500 | 23 | 967.5713
340 | upstream | USGS-05325148 | 22 | 950.0554
340 | upstream | USGS-05331580 | 18 | 821.7429
340 | upstream | USGS-05336900 | 22 | 942.8382
340 | upstream | USGS-05336990 | 22 | 942.036
340 | upstream | USGS-05337005 | 22 | 938.621
340 | upstream | USGS-05337010 | 22 | 934.6199
340 | upstream | USGS-05337596 | 23 | 963.8107
340 | upstream | USGS-05337597 | 23 | 963.8107
340 | upstream | USGS-05339748 | 20 | 900.6614
340 | upstream | USGS-05339749 | 20 | 900.6614
340 | upstream | USGS-05340041 | 21 | 910.566
340 | upstream | USGS-05340042 | 21 | 910.566
340 | upstream | USGS-05340145 | 21 | 904.2187
340 | upstream | USGS-05340146 | 21 | 904.2187
340 | upstream | USGS-05340200 | 20 | 890.9245
340 | upstream | USGS-05340540 | 19 | 870.016
340 | upstream | USGS-05357316 | 26 | 1033.9648
340 | upstream | USGS-05373005 | 19 | 831.5332
340 | upstream | USGS-05389500 | 13 | 640.4889
340 | upstream | USGS-05400839 | 19 | 850.3657
340 | upstream | USGS-05401086 | 21 | 846.3567
340 | upstream | USGS-05401519 | 20 | 841.4373
340 | upstream | USGS-05401538 | 20 | 839.7465
340 | upstream | USGS-05405000 | 18 | 767.9837
340 | upstream | USGS-05407000 | 15 | 680.8551
340 | upstream | USGS-05412500 | 14 | 635.1607
340 | upstream | USGS-05418180 | 16 | 642.9346
340 | upstream | USGS-05418400 | 13 | 595.3606
340 | upstream | USGS-05418600 | 12 | 572.7619
340 | upstream | USGS-05420500 | 10 | 516.155
340 | upstream | USGS-05420520 | 23 | 782.046
340 | upstream | USGS-05420680 | 19 | 715.1032
340 | upstream | USGS-05421740 | 14 | 603.7597
340 | upstream | USGS-05422000 | 11 | 529.1529
340 | upstream | USGS-05425500 | 18 | 724.8109
340 | upstream | USGS-05426000 | 18 | 714.3445
340 | upstream | USGS-05426400 | 18 | 721.2405
340 | upstream | USGS-05430500 | 15 | 661.2377
340 | upstream | USGS-054310157 | 17 | 691.9627
340 | upstream | USGS-05451070 | 20 | 722.8448
340 | upstream | USGS-05451080 | 20 | 722.8448
340 | upstream | USGS-05451112 | 18 | 695.3622
340 | upstream | USGS-05451210 | 17 | 671.1312
340 | upstream | USGS-05451500 | 16 | 642.2375
340 | upstream | USGS-05451750 | 15 | 620.7641
340 | upstream | USGS-05451753 | 15 | 620.5622
340 | upstream | USGS-05451754 | 15 | 620.5622
340 | upstream | USGS-05451762 | 15 | 619.1082
340 | upstream | USGS-05451765 | 15 | 616.3549
340 | upstream | USGS-05451770 | 15 | 618.9503
340 | upstream | USGS-05451773 | 15 | 618.3476
340 | upstream | USGS-05451785 | 15 | 613.8874
340 | upstream | USGS-05453100 | 12 | 565.6361
340 | upstream | USGS-05453520 | 11 | 517.6911
340 | upstream | USGS-05454500 | 11 | 510.3949
340 | upstream | USGS-05455095 | 11 | 507.1364
340 | upstream | USGS-05455700 | 10 | 483.3777
340 | upstream | USGS-05457200 | 20 | 747.7314
340 | upstream | USGS-05457470 | 19 | 734.3999
340 | upstream | USGS-05457520 | 19 | 721.512
340 | upstream | USGS-05457700 | 18 | 696.8883
340 | upstream | USGS-05458150 | 17 | 672.154
340 | upstream | USGS-05458500 | 16 | 648.5599
340 | upstream | USGS-05458800 | 18 | 698.914
340 | upstream | USGS-05458900 | 16 | 650.7484
340 | upstream | USGS-05462000 | 16 | 657.5369
340 | upstream | USGS-05463050 | 15 | 636.1878
340 | upstream | USGS-05464090 | 14 | 608.451
340 | upstream | USGS-05464220 | 15 | 621.1724
340 | upstream | USGS-05464302 | 14 | 601.4556
340 | upstream | USGS-05464315 | 14 | 588.9965
340 | upstream | USGS-0546431750 | 13 | 577.5894
340 | upstream | USGS-05464420 | 13 | 565.3216
340 | upstream | USGS-05464480 | 12 | 555.2039
340 | upstream | USGS-05464500 | 12 | 552.4089
340 | upstream | USGS-05464765 | 12 | 541.6772
340 | upstream | USGS-05465000 | 9 | 476.9925
340 | upstream | USGS-05465500 | 8 | 453.8682
340 | upstream | USGS-05469720 | 7 | 407.7251
340 | upstream | USGS-05471090 | 19 | 631.4343
340 | upstream | USGS-05472010 | 14 | 534.7278
340 | upstream | USGS-05472500 | 13 | 512.6207
340 | upstream | USGS-05473450 | 10 | 450.9123
340 | upstream | USGS-05474000 | 8 | 408.623
340 | upstream | USGS-05474500 | 6 | 364.8294
340 | upstream | USGS-05476750 | 17 | 690.339
340 | upstream | USGS-05479000 | 17 | 690.1377
340 | upstream | USGS-05480500 | 16 | 669.6629
340 | upstream | USGS-05481000 | 16 | 660.1783
340 | upstream | USGS-05481300 | 15 | 631.2939
340 | upstream | USGS-05481500 | 14 | 613.6482
340 | upstream | USGS-05481650 | 13 | 568.8952
340 | upstream | USGS-05481820 | 14 | 600.2408
340 | upstream | USGS-05481950 | 13 | 572.6805
340 | upstream | USGS-05482000 | 12 | 563.0978
340 | upstream | USGS-05482300 | 19 | 720.4445
340 | upstream | USGS-05482500 | 16 | 648.028
340 | upstream | USGS-05483341 | 15 | 627.6769
340 | upstream | USGS-05483450 | 15 | 636.9452
340 | upstream | USGS-05484000 | 14 | 603.8025
340 | upstream | USGS-05484500 | 13 | 588.9617
340 | upstream | USGS-05485500 | 12 | 558.9004
340 | upstream | USGS-05485605 | 13 | 566.4457
340 | upstream | USGS-05486000 | 13 | 567.4424
340 | upstream | USGS-05486490 | 12 | 551.485
340 | upstream | USGS-05487470 | 12 | 547.8723
340 | upstream | USGS-05487500 | 11 | 533.2241
340 | upstream | USGS-05487550 | 12 | 531.4513
340 | upstream | USGS-05488500 | 10 | 494.6525
340 | upstream | USGS-05489500 | 9 | 456.5332
340 | upstream | USGS-05490500 | 8 | 414.3645
340 | upstream | USGS-05500000 | 6 | 336.5632
340 | upstream | USGS-05517000 | 16 | 606.7727
340 | upstream | USGS-05527500 | 11 | 500.8376
340 | upstream | USGS-05531500 | 14 | 550.1577
340 | upstream | USGS-05532500 | 13 | 538.9637
340 | upstream | USGS-05537000 | 12 | 512.7362
340 | upstream | USGS-05538020 | 12 | 507.4937
340 | upstream | USGS-05541510 | 11 | 492.9642
340 | upstream | USGS-05543500 | 10 | 467.895
340 | upstream | USGS-05544989 | 16 | 601.3705
340 | upstream | USGS-05545750 | 15 | 589.9404
340 | upstream | USGS-05550500 | 13 | 534.6731
340 | upstream | USGS-05554300 | 13 | 533.9045
340 | upstream | USGS-05558300 | 9 | 417.0271
340 | upstream | USGS-05572000 | 12 | 469.4428
340 | upstream | USGS-05575550 | 10 | 425.2459
340 | upstream | USGS-05586100 | 5 | 279.8469
340 | upstream | USGS-05586300 | 5 | 274.5081
340 | upstream | USGS-05587455 | 3 | 214.7074
340 | upstream | USGS-05590075 | 14 | 405.4105
340 | upstream | USGS-05592195 | 8 | 286.9343
340 | upstream | USGS-05599100 | 4 | 148.6916
340 | upstream | USGS-07014500 | 7 | 279.9097
340 | upstream | USGS-07019000 | 4 | 195.9277
340 | upstream | USGS-07019130 | 3 | 183.7227
340 | upstream | USGS-07019280 | 2 | 171.637
340 | upstream | USGS-07021500 | 3 | 89.8037
340 | upstream | USGS-07022000 | 0 | 44.6785
340 | upstream | USGS-353344086291101 | 0 | 317.2175
340 | upstream | USGS-365659089073101 | 0 | 968.9843
340 | upstream | USGS-372629086330400 | 2 | 348.7489
340 | upstream | USGS-373514086371200 | 2 | 347.5484
340 | upstream | USGS-384156087310701 | 3 | 246.091
340 | upstream | USGS-384224087353601 | 4 | 247.9252
340 | upstream | USGS-384240087103901 | 5 | 282.5437
340 | upstream | USGS-385730088324401 | 9 | 326.9258
340 | upstream | USGS-385823085554501 | 10 | 421.9856
340 | upstream | USGS-390033085300301 | 14 | 476.7564
340 | upstream | USGS-391110087194401 | 6 | 303.9735
340 | upstream | USGS-391114085205801 | 15 | 493.6788
340 | upstream | USGS-391136090341101 | 4 | 246.675
340 | upstream | USGS-391308091550901 | 9 | 400.9509
340 | upstream | USGS-391443091534001 | 9 | 396.2646
340 | upstream | USGS-391601087414801 | 5 | 305.3828
340 | upstream | USGS-391815009203901 | 9 | 393.8487
340 | upstream | USGS-392158086035901 | 12 | 473.7701
340 | upstream | USGS-392801087251301 | 6 | 333.0742
340 | upstream | USGS-394253085111101 | 3 | 564.855
340 | upstream | USGS-394340085524601 | 14 | 504.4447
340 | upstream | USGS-395942083151401 | 5 | 761.9875
340 | upstream | USGS-400240092081201 | 10 | 399.075
340 | upstream | USGS-400502091403401 | 7 | 355.1404
340 | upstream | USGS-400856089562001 | 7 | 341.9729
340 | upstream | USGS-401849087161401 | 9 | 410.5325
340 | upstream | USGS-402531086534801 | 10 | 432.9988
340 | upstream | USGS-403242084553201 | 19 | 575.1089
340 | upstream | USGS-404501086035901 | 12 | 492.4398
340 | upstream | USGS-404917088222701 | 13 | 531.1357
340 | upstream | USGS-411439087065601 | 14 | 576.2795
340 | upstream | USGS-412911089540101 | 11 | 524.9139
340 | upstream | USGS-420626089101201 | 14 | 611.5461
340 | upstream | USGS-430321089294301 | 19 | 732.8508
340 | upstream | USGS-430518089205901 | 17 | 713.5889
340 | upstream | USGS-442846095463201 | 30 | 1124.9279
340 | upstream | USGS-443840092400301 | 18 | 809.139
340 | upstream | USGS-445220094212201 | 24 | 975.4714
340 | upstream | USGS-450506092581601 | 22 | 912.9838
340 | upstream | USGS-450546092590401 | 22 | 912.9838
340 | upstream | USGS-451244092524301 | 18 | 845.5824
340 | upstream | USGS-451323092524101 | 18 | 845.5824
340 | upstream | USGS-453031097011800 | 34 | 1251.3111
340 | upstream | USGS-453107096583500 | 34 | 1248.4658
340 | upstream | USGS-453245097071800 | 34 | 1259.2497
340 | upstream | USGS-453354097040800 | 34 | 1257.7243
340 | upstream | USGS-453801097120100 | 34 | 1252.7887
340 | upstream | USGS-453825097104400 | 34 | 1251.7765
340 | upstream | USGS-454535097023100 | 33 | 1248.0197
340 | upstream | USGS-455145097072900 | 34 | 1255.3954
340 | upstream | USGS-460107092543101 | 22 | 938.621
340 | upstream | USGS-465702094395501 | 34 | 1282.1386
340 | upstream | USGS-465713094395501 | 34 | 1282.1386
340 | upstream | USGS-470000094411601 | 34 | 1277.7436
340 | upstream | USGS-470005094411101 | 34 | 1277.7436
341 | downstream | USGS-03216600 | 0 | 636.0331
341 | downstream | USGS-03303280 | 0 | 258.4774
341 | downstream | USGS-03408500 | 1 | 677.9501
341 | downstream | USGS-03410210 | 2 | 677.9501
341 | downstream | USGS-03438500 | 4 | 102.7431
341 | downstream | USGS-03539810 | 0 | 589.168
341 | downstream | USGS-03609750 | 3 | 37.1089
341 | downstream | USGS-03612500 | 0 | 23.9986
341 | downstream | USGS-03612600 | 0 | 23.9986
341 | downstream | USGS-07032000 | 2 | 955.0805
341 | downstream | USGS-07374000 | 119979 | 955.0805
341 | downstream | USGS-07374525 | 489942 | 955.0805
341 | downstream | USGS-322023090544500 | 6 | 955.0805
341 | downstream | USGS-362146089301901 | 0 | 955.0805
341 | upstream | 11NPSWRD_WQX-MISS_3P_COLDWTR | 19 | 853.7491
341 | upstream | 11NPSWRD_WQX-MISS_3P_UM815 | 18 | 822.3177
341 | upstream | 11NPSWRD_WQX-MISS_3P_UM831 | 18 | 840.1678
341 | upstream | 11NPSWRD_WQX-MISS_3P_UM839 | 19 | 848.0816
341 | upstream | 11NPSWRD_WQX-MISS_3P_UM883 | 20 | 891.2321
341 | upstream | 11NPSWRD_WQX-SACN_3P_02 | 21 | 923.7851
341 | upstream | 11NPSWRD_WQX-SACN_3P_04 | 20 | 886.2313
341 | upstream | 11NPSWRD_WQX-SACN_3P_07 | 18 | 843.7177
341 | upstream | 11NPSWRD_WQX-SACN_3P_11 | 18 | 821.1476
341 | upstream | 11NPSWRD_WQX-SACN_3P_5331775 | 23 | 959.4972
341 | upstream | 11NPSWRD_WQX-SACN_3P_5333400 | 23 | 959.6152
341 | upstream | 21IOWA_WQX-10030001 | 15 | 702.5564
341 | upstream | 21IOWA_WQX-10030002 | 14 | 655.4379
341 | upstream | 21IOWA_WQX-10070001 | 16 | 641.9063
341 | upstream | 21IOWA_WQX-10070002 | 15 | 612.6739
341 | upstream | 21IOWA_WQX-10070003 | 16 | 650.7484
341 | upstream | 21IOWA_WQX-10070004 | 15 | 635.2706
341 | upstream | 21IOWA_WQX-10070005 | 15 | 638.2246
341 | upstream | 21IOWA_WQX-10070006 | 15 | 618.1655
341 | upstream | 21IOWA_WQX-10090001 | 16 | 648.5599
341 | upstream | 21IOWA_WQX-10100001 | 17 | 674.1256
341 | upstream | 21IOWA_WQX-10120001 | 16 | 657.5369
341 | upstream | 21IOWA_WQX-10170002 | 19 | 723.8216
341 | upstream | 21IOWA_WQX-10170003 | 19 | 715.2958
341 | upstream | 21IOWA_WQX-10220001 | 14 | 635.1607
341 | upstream | 21IOWA_WQX-10220002 | 14 | 639.8638
341 | upstream | 21IOWA_WQX-10220003 | 13 | 642.1784
341 | upstream | 21IOWA_WQX-10250001 | 14 | 605.9916
341 | upstream | 21IOWA_WQX-10250002 | 13 | 588.9617
341 | upstream | 21IOWA_WQX-10340001 | 17 | 692.0404
341 | upstream | 21IOWA_WQX-10400001 | 15 | 643.7263
341 | upstream | 21IOWA_WQX-10420001 | 17 | 668.8812
341 | upstream | 21IOWA_WQX-10440001 | 9 | 444.6886
341 | upstream | 21IOWA_WQX-10460001 | 17 | 685.9503
341 | upstream | 21IOWA_WQX-10490001 | 12 | 583.0568
341 | upstream | 21IOWA_WQX-10490002 | 12 | 585.2298
341 | upstream | 21IOWA_WQX-10490003 | 12 | 582.7256
341 | upstream | 21IOWA_WQX-10490004 | 12 | 585.2298
341 | upstream | 21IOWA_WQX-10500001 | 16 | 589.1245
341 | upstream | 21IOWA_WQX-10520001 | 11 | 505.5252
341 | upstream | 21IOWA_WQX-10520002 | 11 | 515.4392
341 | upstream | 21IOWA_WQX-10520003 | 10 | 499.1897
341 | upstream | 21IOWA_WQX-10540001 | 13 | 517.5643
341 | upstream | 21IOWA_WQX-10550001 | 18 | 716.1179
341 | upstream | 21IOWA_WQX-10560002 | 8 | 408.623
341 | upstream | 21IOWA_WQX-10570001 | 12 | 541.6772
341 | upstream | 21IOWA_WQX-10570002 | 13 | 565.3216
341 | upstream | 21IOWA_WQX-10580002 | 10 | 483.3777
341 | upstream | 21IOWA_WQX-10580003 | 8 | 453.8682
341 | upstream | 21IOWA_WQX-10620001 | 14 | 543.5184
341 | upstream | 21IOWA_WQX-10630002 | 11 | 497.9495
341 | upstream | 21IOWA_WQX-10630003 | 12 | 529.8942
341 | upstream | 21IOWA_WQX-10640002 | 15 | 636.8029
341 | upstream | 21IOWA_WQX-10640003 | 16 | 647.654
341 | upstream | 21IOWA_WQX-10700001 | 9 | 476.9925
341 | upstream | 21IOWA_WQX-10770001 | 13 | 572.6805
341 | upstream | 21IOWA_WQX-10770002 | 13 | 568.8952
341 | upstream | 21IOWA_WQX-10770003 | 11 | 533.2241
341 | upstream | 21IOWA_WQX-10810001 | 19 | 719.9374
341 | upstream | 21IOWA_WQX-10810002 | 20 | 732.0809
341 | upstream | 21IOWA_WQX-10820001 | 11 | 529.0491
341 | upstream | 21IOWA_WQX-10850002 | 17 | 613.6929
341 | upstream | 21IOWA_WQX-10850003 | 18 | 624.7875
341 | upstream | 21IOWA_WQX-10890001 | 8 | 414.3645
341 | upstream | 21IOWA_WQX-10900002 | 9 | 448.694
341 | upstream | 21IOWA_WQX-10900003 | 10 | 465.8768
341 | upstream | 21IOWA_WQX-10910001 | 12 | 551.485
341 | upstream | 21IOWA_WQX-10910002 | 13 | 567.4424
341 | upstream | 21IOWA_WQX-10910003 | 12 | 543.3077
341 | upstream | 21IOWA_WQX-10920001 | 10 | 496.1842
341 | upstream | 21IOWA_WQX-10940001 | 16 | 671.3847
341 | upstream | 21IOWA_WQX-10940002 | 16 | 673.4912
341 | upstream | 21IOWA_WQX-10940003 | 16 | 661.9231
341 | upstream | 21IOWA_WQX-11400002 | 16 | 665.8284
341 | upstream | 21IOWA_WQX-11400003 | 17 | 668.253
341 | upstream | 21IOWA_WQX-15960002 | 16 | 685.511
341 | upstream | 21IOWA_WQX-23000001 | 19 | 732.3033
341 | upstream | 21IOWA_WQX-23000002 | 14 | 615.9093
341 | upstream | 21IOWA_WQX-23000004 | 14 | 614.7269
341 | upstream | 21IOWA_WQX-23000010 | 15 | 568.6062
341 | upstream | 21IOWA_WQX-23000012 | 9 | 443.8181
341 | upstream | 21IOWA_WQX-23000013 | 9 | 443.8181
341 | upstream | 21IOWA_WQX-23000015 | 11 | 483.026
341 | upstream | 21IOWA_WQX-23000016 | 18 | 696.9392
341 | upstream | 21IOWA_WQX-23000018 | 11 | 483.026
341 | upstream | 21IOWA_WQX-23000019 | 8 | 448.4896
341 | upstream | 21IOWA_WQX-23000020 | 8 | 445.9848
341 | upstream | 21IOWA_WQX-23000025 | 19 | 724.5548
341 | upstream | 21IOWA_WQX-23000027 | 9 | 459.4555
341 | upstream | 21IOWA_WQX-23000028 | 19 | 724.4921
341 | upstream | 21IOWA_WQX-23000029 | 10 | 509.7369
341 | upstream | 21IOWA_WQX-23000030 | 14 | 607.2251
341 | upstream | 21IOWA_WQX-23000031 | 17 | 663.0379
341 | upstream | 21IOWA_WQX-23000032 | 10 | 509.4778
341 | upstream | 21IOWA_WQX-23000033 | 20 | 734.672
341 | upstream | 21IOWA_WQX-23000034 | 9 | 423.5254
341 | upstream | 21IOWA_WQX-23000035 | 13 | 563.3022
341 | upstream | 21IOWA_WQX-23000036 | 16 | 644.2084
341 | upstream | 21IOWA_WQX-23000037 | 8 | 442.7307
341 | upstream | 21IOWA_WQX-23000038 | 17 | 679.0543
341 | upstream | 21IOWA_WQX-23000039 | 17 | 679.0543
341 | upstream | 21IOWA_WQX-23000040 | 19 | 713.843
341 | upstream | 21IOWA_WQX-23000041 | 17 | 668.6917
341 | upstream | 21IOWA_WQX-23000042 | 12 | 553.1446
341 | upstream | 21IOWA_WQX-23000043 | 13 | 589.4439
341 | upstream | 21IOWA_WQX-23000044 | 14 | 599.781
341 | upstream | 21IOWA_WQX-23000045 | 17 | 679.0543
341 | upstream | 21IOWA_WQX-23000046 | 11 | 540.1859
341 | upstream | 21IOWA_WQX-23000047 | 19 | 741.3114
341 | upstream | 21IOWA_WQX-23000048 | 19 | 741.3114
341 | upstream | 21IOWA_WQX-23000049 | 19 | 741.3114
341 | upstream | 21IOWA_WQX-23000050 | 21 | 768.2988
341 | upstream | 21IOWA_WQX-23000054 | 20 | 747.5773
341 | upstream | 21IOWA_WQX-23000056 | 21 | 755.5321
341 | upstream | 21IOWA_WQX-23000058 | 15 | 686.2566
341 | upstream | 21IOWA_WQX-23000059 | 16 | 667.0401
341 | upstream | 21IOWA_WQX-23000065 | 16 | 641.0612
341 | upstream | 21IOWA_WQX-23000066 | 12 | 561.9613
341 | upstream | 21IOWA_WQX-23000067 | 9 | 453.3095
341 | upstream | 21IOWA_WQX-23000069 | 16 | 648.6742
341 | upstream | 21IOWA_WQX-23000070 | 11 | 483.2708
341 | upstream | 21IOWA_WQX-23000072 | 15 | 681.9338
341 | upstream | 21IOWA_WQX-23000073 | 14 | 599.5269
341 | upstream | 21IOWA_WQX-23000074 | 16 | 650.7484
341 | upstream | 21IOWA_WQX-23000078 | 11 | 527.6995
341 | upstream | 21IOWA_WQX-23000079 | 17 | 674.3307
341 | upstream | 21IOWA_WQX-23000080 | 16 | 648.8582
341 | upstream | 21IOWA_WQX-23000082 | 10 | 493.0897
341 | upstream | 21IOWA_WQX-23000083 | 20 | 743.7832
341 | upstream | 21IOWA_WQX-23000085 | 15 | 566.5731
341 | upstream | 21IOWA_WQX-23000089 | 16 | 644.3607
341 | upstream | 21IOWA_WQX-23000091 | 28 | 1081.3151
341 | upstream | 21IOWA_WQX-23000092 | 15 | 617.2739
341 | upstream | 21IOWA_WQX-23000093 | 19 | 637.7754
341 | upstream | 21IOWA_WQX-23000094 | 19 | 709.5214
341 | upstream | 21IOWA_WQX-23000095 | 9 | 474.1
341 | upstream | 21IOWA_WQX-23000096 | 17 | 596.8755
341 | upstream | 21IOWA_WQX-23000097 | 17 | 596.7637
341 | upstream | 21IOWA_WQX-23000102 | 19 | 721.5909
341 | upstream | 21IOWA_WQX-23170009 | 20 | 723.3475
341 | upstream | 21IOWA_WQX-23170010 | 20 | 738.8309
341 | upstream | 21IOWA_WQX-23550005 | 28 | 1078.44
341 | upstream | 21IOWA_WQX-23950007 | 20 | 744.6239
341 | upstream | 21IOWA_WQX-23950019 | 24 | 790.6551
341 | upstream | 21IOWA-10070005 | 15 | 638.2246
341 | upstream | 21IOWA-10070006 | 15 | 618.1655
341 | upstream | 21IOWA-10100001 | 17 | 674.1256
341 | upstream | 21IOWA-10120001 | 16 | 657.5369
341 | upstream | 21IOWA-10170002 | 19 | 723.8216
341 | upstream | 21IOWA-10170003 | 19 | 715.2958
341 | upstream | 21IOWA-10250002 | 13 | 588.9617
341 | upstream | 21IOWA-10400001 | 15 | 643.7263
341 | upstream | 21IOWA-10520002 | 11 | 515.4392
341 | upstream | 21IOWA-10520003 | 10 | 499.1897
341 | upstream | 21IOWA-10570001 | 12 | 541.6772
341 | upstream | 21IOWA-10570002 | 13 | 565.3216
341 | upstream | 21IOWA-10640002 | 15 | 636.8029
341 | upstream | 21IOWA-10640003 | 16 | 647.654
341 | upstream | 21IOWA-10770002 | 13 | 568.8952
341 | upstream | 21IOWA-10770003 | 11 | 533.2241
341 | upstream | 21IOWA-10810002 | 20 | 732.0809
341 | upstream | 21IOWA-10900002 | 9 | 448.694
341 | upstream | 21IOWA-10940001 | 16 | 671.3847
341 | upstream | 21IOWA-10940002 | 16 | 673.4912
341 | upstream | 21IOWA-10940003 | 16 | 661.9231
341 | upstream | 21IOWA-11220014 | 15 | 671.9434
341 | upstream | 21IOWA-11220017 | 16 | 678.7828
341 | upstream | 21IOWA-11220018 | 16 | 680.1697
341 | upstream | 21IOWA-11330001 | 16 | 685.5141
341 | upstream | 21IOWA-15960002 | 16 | 685.511
341 | upstream | MNDA_PESTICIDE-03-0029-00-101 | 28 | 1126.2719
341 | upstream | MNDA_PESTICIDE-03-0077-00-201 | 30 | 1135.1097
341 | upstream | MNDA_PESTICIDE-03-0096-00-202 | 29 | 1138.654
341 | upstream | MNDA_PESTICIDE-06-0002-00-101 | 33 | 1206.637
341 | upstream | MNDA_PESTICIDE-06-0152-00-303 | 31 | 1186.7046
341 | upstream | MNDA_PESTICIDE-06-0349-00-201 | 32 | 1213.1763
341 | upstream | MNDA_PESTICIDE-06-0460-00-201 | 31 | 1174.2586
341 | upstream | MNDA_PESTICIDE-07-0060-01-101 | 24 | 998.9741
341 | upstream | MNDA_PESTICIDE-07-0060-01-102 | 24 | 998.9741
341 | upstream | MNDA_PESTICIDE-10-0107-00-201 | 22 | 941.977
341 | upstream | MNDA_PESTICIDE-11-0047-00-201 | 26 | 1071.0327
341 | upstream | MNDA_PESTICIDE-11-0136-00-201 | 34 | 1271.0663
341 | upstream | MNDA_PESTICIDE-11-0218-00-201 | 24 | 1029.704
341 | upstream | MNDA_PESTICIDE-11-0480-00-201 | 33 | 1265.4231
341 | upstream | MNDA_PESTICIDE-11-0480-00-202 | 33 | 1265.4231
341 | upstream | MNDA_PESTICIDE-11-0487-00-201 | 34 | 1271.6591
341 | upstream | MNDA_PESTICIDE-11-1013-00-201 | 34 | 1299.3599
341 | upstream | MNDA_PESTICIDE-15-0010-00-101 | 38 | 1346.0944
341 | upstream | MNDA_PESTICIDE-17-0056-01-201 | 29 | 1102.7033
341 | upstream | MNDA_PESTICIDE-18-0123-00-201 | 25 | 1032.5002
341 | upstream | MNDA_PESTICIDE-18-0123-00-202 | 25 | 1032.5002
341 | upstream | MNDA_PESTICIDE-18-0146-00-201 | 24 | 1018.3677
341 | upstream | MNDA_PESTICIDE-18-0155-00-203 | 23 | 998.6578
341 | upstream | MNDA_PESTICIDE-18-0312-02-201 | 25 | 1051.823
341 | upstream | MNDA_PESTICIDE-18-0430-00-201 | 25 | 1032.5002
341 | upstream | MNDA_PESTICIDE-19-0006-00-202 | 19 | 830.7024
341 | upstream | MNDA_PESTICIDE-19-0079-00-201 | 19 | 848.9708
341 | upstream | MNDA_PESTICIDE-21-0080-00-205 | 29 | 1115.4912
341 | upstream | MNDA_PESTICIDE-21-0080-00-206 | 29 | 1115.4912
341 | upstream | MNDA_PESTICIDE-21-0199-02-203 | 29 | 1125.663
341 | upstream | MNDA_PESTICIDE-21-0729-00-201 | 29 | 1112.6428
341 | upstream | MNDA_PESTICIDE-26-0071-00-201 | 36 | 1266.6061
341 | upstream | MNDA_PESTICIDE-27-0016-00-201 | 19 | 861.2428
341 | upstream | MNDA_PESTICIDE-27-0019-00-203 | 19 | 857.509
341 | upstream | MNDA_PESTICIDE-29-0296-00-201 | 36 | 1318.8374
341 | upstream | MNDA_PESTICIDE-29-0303-00-201 | 36 | 1320.7245
341 | upstream | MNDA_PESTICIDE-30-0072-00-208 | 21 | 911.1856
341 | upstream | MNDA_PESTICIDE-30-0072-00-209 | 21 | 911.1856
341 | upstream | MNDA_PESTICIDE-31-0200-00-201 | 31 | 1175.1123
341 | upstream | MNDA_PESTICIDE-31-0266-01-203 | 33 | 1230.7307
341 | upstream | MNDA_PESTICIDE-31-0266-01-204 | 33 | 1230.7307
341 | upstream | MNDA_PESTICIDE-34-0032-00-201 | 27 | 1022.4868
341 | upstream | MNDA_PESTICIDE-34-0033-00-201 | 27 | 1022.4868
341 | upstream | MNDA_PESTICIDE-34-0033-00-202 | 27 | 1022.4868
341 | upstream | MNDA_PESTICIDE-34-0141-00-202 | 27 | 1030.0085
341 | upstream | MNDA_PESTICIDE-34-0206-00-201 | 34 | 1211.2967
341 | upstream | MNDA_PESTICIDE-34-0251-02-207 | 34 | 1215.888
341 | upstream | MNDA_PESTICIDE-34-0294-00-201 | 31 | 1149.6983
341 | upstream | MNDA_PESTICIDE-34-0440-00-201 | 28 | 1031.3121
341 | upstream | MNDA_PESTICIDE-40-0051-00-201 | 20 | 884.6536
341 | upstream | MNDA_PESTICIDE-40-0098-00-201 | 23 | 954.0794
341 | upstream | MNDA_PESTICIDE-41-0034-00-201 | 33 | 1189.1193
341 | upstream | MNDA_PESTICIDE-41-0055-00-202 | 33 | 1187.6386
341 | upstream | MNDA_PESTICIDE-41-0067-00-201 | 32 | 1179.1966
341 | upstream | MNDA_PESTICIDE-42-0020-00-201 | 29 | 1106.2644
341 | upstream | MNDA_PESTICIDE-43-0014-00-102 | 23 | 943.6951
341 | upstream | MNDA_PESTICIDE-43-0014-00-103 | 23 | 943.6951
341 | upstream | MNDA_PESTICIDE-47-0015-00-201 | 24 | 983.6871
341 | upstream | MNDA_PESTICIDE-47-0015-00-202 | 24 | 983.6871
341 | upstream | MNDA_PESTICIDE-49-0139-00-201 | 25 | 1039.07
341 | upstream | MNDA_PESTICIDE-49-0139-00-202 | 25 | 1039.07
341 | upstream | MNDA_PESTICIDE-58-0013-00-201 | 22 | 940.1315
341 | upstream | MNDA_PESTICIDE-58-0045-00-201 | 22 | 934.738
341 | upstream | MNDA_PESTICIDE-61-0091-00-202 | 33 | 1199.1109
341 | upstream | MNDA_PESTICIDE-62-0038-01-201 | 19 | 855.1888
341 | upstream | MNDA_PESTICIDE-62-0046-00-204 | 19 | 855.8829
341 | upstream | MNDA_PESTICIDE-62-0055-00-201 | 19 | 848.0816
341 | upstream | MNDA_PESTICIDE-62-0073-00-201 | 19 | 854.1636
341 | upstream | MNDA_PESTICIDE-62-0073-00-202 | 19 | 854.1636
341 | upstream | MNDA_PESTICIDE-69-0920-00-201 | 34 | 1244.1187
341 | upstream | MNDA_PESTICIDE-69-0920-00-202 | 34 | 1244.1187
341 | upstream | MNDA_PESTICIDE-73-0172-00-201 | 23 | 985.7855
341 | upstream | MNDA_PESTICIDE-73-0241-00-201 | 24 | 1006.6505
341 | upstream | MNDA_PESTICIDE-73-0425-00-201 | 22 | 951.8462
341 | upstream | MNDA_PESTICIDE-77-0035-00-201 | 24 | 1000.041
341 | upstream | MNDA_PESTICIDE-77-0066-00-201 | 25 | 1042.1457
341 | upstream | MNDA_PESTICIDE-81-0003-00-201 | 27 | 1057.2979
341 | upstream | MNDA_PESTICIDE-81-0014-01-202 | 22 | 896.1875
341 | upstream | MNDA_PESTICIDE-82-0031-00-451 | 18 | 850.5211
341 | upstream | MNDA_PESTICIDE-85-0011-01-102 | 16 | 732.7656
341 | upstream | MNDA_PESTICIDE-86-0119-00-201 | 22 | 934.4497
341 | upstream | MNDA_PESTICIDE-86-0230-00-201 | 21 | 927.8644
341 | upstream | MNDA_PESTICIDE-86-0263-00-201 | 23 | 953.4146
341 | upstream | MNDA_PESTICIDE-S000-004 | 20 | 891.7696
341 | upstream | MNDA_PESTICIDE-S000-017 | 21 | 938.3488
341 | upstream | MNDA_PESTICIDE-S000-084 | 20 | 746.9025
341 | upstream | MNDA_PESTICIDE-S000-165 | 22 | 930.5456
341 | upstream | MNDA_PESTICIDE-S000-282 | 24 | 1021.0378
341 | upstream | MNDA_PESTICIDE-S000-283 | 26 | 1072.9061
341 | upstream | MNDA_PESTICIDE-S000-294 | 25 | 996.6676
341 | upstream | MNDA_PESTICIDE-S000-321 | 17 | 770.0069
341 | upstream | MNDA_PESTICIDE-S000-339 | 18 | 834.527
341 | upstream | MNDA_PESTICIDE-S000-340 | 23 | 965.6823
341 | upstream | MNDA_PESTICIDE-S000-410 | 20 | 898.6158
341 | upstream | MNDA_PESTICIDE-S000-497 | 24 | 994.7413
341 | upstream | MNDA_PESTICIDE-S000-498 | 24 | 998.8971
341 | upstream | MNDA_PESTICIDE-S000-503 | 21 | 944.2145
341 | upstream | MNDA_PESTICIDE-S000-803 | 22 | 781.1239
341 | upstream | MNDA_PESTICIDE-S000-843 | 21 | 899.9847
341 | upstream | MNDA_PESTICIDE-S000-897 | 26 | 1015.026
341 | upstream | MNDA_PESTICIDE-S000-916 | 22 | 973.3419
341 | upstream | MNDA_PESTICIDE-S000-965 | 33 | 1205.4955
341 | upstream | MNDA_PESTICIDE-S001-153 | 25 | 1045.782
341 | upstream | MNDA_PESTICIDE-S001-182 | 21 | 772.3458
341 | upstream | MNDA_PESTICIDE-S001-210 | 24 | 991.0566
341 | upstream | MNDA_PESTICIDE-S001-418 | 21 | 904.2187
341 | upstream | MNDA_PESTICIDE-S001-424 | 21 | 921.386
341 | upstream | MNDA_PESTICIDE-S001-523 | 22 | 930.9383
341 | upstream | MNDA_PESTICIDE-S001-597 | 18 | 785.8202
341 | upstream | MNDA_PESTICIDE-S001-831 | 18 | 777.9139
341 | upstream | MNDA_PESTICIDE-S001-946 | 19 | 865.5794
341 | upstream | MNDA_PESTICIDE-S002-024 | 24 | 978.8504
341 | upstream | MNDA_PESTICIDE-S002-058 | 34 | 1235.7569
341 | upstream | MNDA_PESTICIDE-S002-093 | 20 | 895.3741
341 | upstream | MNDA_PESTICIDE-S002-384 | 29 | 1065.0134
341 | upstream | MNDA_PESTICIDE-S002-431 | 25 | 1009.0248
341 | upstream | MNDA_PESTICIDE-S002-461 | 26 | 1066.7371
341 | upstream | MNDA_PESTICIDE-S002-902 | 25 | 1051.9404
341 | upstream | MNDA_PESTICIDE-S002-903 | 25 | 1036.2638
341 | upstream | MNDA_PESTICIDE-S002-909 | 28 | 1103.1625
341 | upstream | MNDA_PESTICIDE-S002-937 | 22 | 950.0554
341 | upstream | MNDA_PESTICIDE-S002-946 | 23 | 946.3695
341 | upstream | MNDA_PESTICIDE-S002-952 | 21 | 915.1729
341 | upstream | MNDA_PESTICIDE-S002-958 | 26 | 1063.8459
341 | upstream | MNDA_PESTICIDE-S002-960 | 28 | 1114.4379
341 | upstream | MNDA_PESTICIDE-S003-049 | 19 | 871.0785
341 | upstream | MNDA_PESTICIDE-S003-303 | 27 | 1060.8496
341 | upstream | MNDA_PESTICIDE-S003-338 | 20 | 853.8852
341 | upstream | MNDA_PESTICIDE-S003-470 | 20 | 896.4019
341 | upstream | MNDA_PESTICIDE-S003-686 | 21 | 920.114
341 | upstream | MNDA_PESTICIDE-S003-742 | 19 | 856.0463
341 | upstream | MNDA_PESTICIDE-S003-766 | 21 | 934.61
341 | upstream | MNDA_PESTICIDE-S004-034 | 19 | 870.1856
341 | upstream | MNDA_PESTICIDE-S004-121 | 21 | 768.3889
341 | upstream | MNDA_PESTICIDE-S004-287 | 16 | 731.7137
341 | upstream | MNDA_PESTICIDE-S004-346 | 25 | 1041.1696
341 | upstream | MNDA_PESTICIDE-S004-383 | 20 | 835.3031
341 | upstream | MNDA_PESTICIDE-S004-411 | 33 | 1206.1747
341 | upstream | MNDA_PESTICIDE-S004-413 | 32 | 1191.5265
341 | upstream | MNDA_PESTICIDE-S004-432 | 21 | 766.4738
341 | upstream | MNDA_PESTICIDE-S004-576 | 31 | 1174.4941
341 | upstream | MNDA_PESTICIDE-S004-580 | 31 | 1156.7788
341 | upstream | MNDA_PESTICIDE-S004-625 | 26 | 1033.3285
341 | upstream | MNDA_PESTICIDE-S004-672 | 30 | 1127.36
341 | upstream | MNDA_PESTICIDE-S004-694 | 27 | 1067.8102
341 | upstream | MNDA_PESTICIDE-S004-704 | 22 | 929.6956
341 | upstream | MNDA_PESTICIDE-S004-774 | 28 | 1099.4188
341 | upstream | MNDA_PESTICIDE-S004-824 | 16 | 723.1338
341 | upstream | MNDA_PESTICIDE-S004-839 | 18 | 775.616
341 | upstream | MNDA_PESTICIDE-S004-842 | 18 | 765.6188
341 | upstream | MNDA_PESTICIDE-S005-017 | 19 | 863.9589
341 | upstream | MNDA_PESTICIDE-S005-094 | 21 | 763.416
341 | upstream | MNDA_PESTICIDE-S005-376 | 19 | 841.4012
341 | upstream | MNDA_PESTICIDE-S005-377 | 19 | 865.7863
341 | upstream | MNDA_PESTICIDE-S005-379 | 23 | 977.1224
341 | upstream | MNDA_PESTICIDE-S005-380 | 20 | 877.5215
341 | upstream | MNDA_PESTICIDE-S005-384 | 22 | 958.4197
341 | upstream | MNDA_PESTICIDE-S005-395 | 19 | 846.3163
341 | upstream | MNDA_PESTICIDE-S005-527 | 20 | 900.2264
341 | upstream | MNDA_PESTICIDE-S005-539 | 23 | 946.8479
341 | upstream | MNDA_PESTICIDE-S005-540 | 21 | 915.6395
341 | upstream | MNDA_PESTICIDE-S005-561 | 23 | 954.3727
341 | upstream | MNDA_PESTICIDE-S005-582 | 23 | 949.8659
341 | upstream | MNDA_PESTICIDE-S005-615 | 21 | 749.4638
341 | upstream | MNDA_PESTICIDE-S005-629 | 30 | 1139.0722
341 | upstream | MNDA_PESTICIDE-S005-631 | 33 | 1217.2618
341 | upstream | MNDA_PESTICIDE-S005-633 | 33 | 1199.1327
341 | upstream | MNDA_PESTICIDE-S005-650 | 32 | 1196.2576
341 | upstream | MNDA_PESTICIDE-S005-651 | 32 | 1196.4571
341 | upstream | MNDA_PESTICIDE-S005-728 | 25 | 1050.0129
341 | upstream | MNDA_PESTICIDE-S005-729 | 25 | 1046.9409
341 | upstream | MNDA_PESTICIDE-S005-772 | 21 | 764.1132
341 | upstream | MNDA_PESTICIDE-S006-155 | 26 | 1045.426
341 | upstream | MNDA_PESTICIDE-S006-161 | 28 | 1090.6146
341 | upstream | MNDA_PESTICIDE-S006-301 | 20 | 755.7011
341 | upstream | MNDA_PESTICIDE-S006-308 | 21 | 834.7047
341 | upstream | MNDA_PESTICIDE-S006-310 | 22 | 842.3911
341 | upstream | MNDA_PESTICIDE-S006-311 | 22 | 843.2548
341 | upstream | MNDA_PESTICIDE-S006-317 | 16 | 728.5111
341 | upstream | MNDA_PESTICIDE-S006-324 | 27 | 1041.6654
341 | upstream | MNDA_PESTICIDE-S006-330 | 28 | 1060.0114
341 | upstream | MNDA_PESTICIDE-S006-365 | 26 | 1017.6146
341 | upstream | MNDA_PESTICIDE-S006-443 | 25 | 998.1955
341 | upstream | MNDA_PESTICIDE-S006-466 | 27 | 1037.9043
341 | upstream | MNDA_PESTICIDE-S006-535 | 21 | 768.4417
341 | upstream | MNDA_PESTICIDE-S006-603 | 21 | 754.7827
341 | upstream | MNDA_PESTICIDE-S006-604 | 22 | 779.4337
341 | upstream | MNDA_PESTICIDE-S006-628 | 24 | 970.36
341 | upstream | MNDA_PESTICIDE-S006-629 | 19 | 865.5073
341 | upstream | MNDA_PESTICIDE-S006-630 | 18 | 837.064
341 | upstream | MNDA_PESTICIDE-S006-631 | 23 | 956.9334
341 | upstream | MNDA_PESTICIDE-S006-632 | 21 | 853.175
341 | upstream | MNDA_PESTICIDE-S006-634 | 18 | 774.0048
341 | upstream | MNDA_PESTICIDE-S006-635 | 17 | 745.0694
341 | upstream | MNDA_PESTICIDE-S006-636 | 26 | 1010.3042
341 | upstream | MNDA_PESTICIDE-S006-637 | 20 | 901.7823
341 | upstream | MNDA_PESTICIDE-S006-638 | 25 | 1051.3576
341 | upstream | MNDA_PESTICIDE-S006-639 | 22 | 923.3352
341 | upstream | MNDA_PESTICIDE-S006-640 | 21 | 853.5347
341 | upstream | MNDA_PESTICIDE-S006-641 | 29 | 1086.603
341 | upstream | MNDA_PESTICIDE-S006-643 | 15 | 696.6491
341 | upstream | MNDA_PESTICIDE-S006-644 | 27 | 1062.7094
341 | upstream | MNDA_PESTICIDE-S006-645 | 21 | 904.2436
341 | upstream | MNDA_PESTICIDE-S006-646 | 23 | 984.4993
341 | upstream | MNDA_PESTICIDE-S006-647 | 19 | 860.8563
341 | upstream | MNDA_PESTICIDE-S006-650 | 20 | 883.1853
341 | upstream | MNDA_PESTICIDE-S006-652 | 31 | 1166.4591
341 | upstream | MNDA_PESTICIDE-S006-655 | 17 | 759.0043
341 | upstream | MNDA_PESTICIDE-S006-656 | 27 | 1052.9135
341 | upstream | MNDA_PESTICIDE-S006-657 | 32 | 1160.2933
341 | upstream | MNDA_PESTICIDE-S006-658 | 21 | 883.2381
341 | upstream | MNDA_PESTICIDE-S006-660 | 20 | 807.5943
341 | upstream | MNDA_PESTICIDE-S006-661 | 19 | 827.16
341 | upstream | MNDA_PESTICIDE-S006-662 | 32 | 1178.5715
341 | upstream | MNDA_PESTICIDE-S006-665 | 26 | 1038.6077
341 | upstream | MNDA_PESTICIDE-S006-666 | 22 | 773.0522
341 | upstream | MNDA_PESTICIDE-S006-667 | 34 | 1203.3356
341 | upstream | MNDA_PESTICIDE-S006-669 | 26 | 1065.8834
341 | upstream | MNDA_PESTICIDE-S006-670 | 20 | 855.2056
341 | upstream | MNDA_PESTICIDE-S006-671 | 23 | 978.5267
341 | upstream | MNDA_PESTICIDE-S006-672 | 21 | 903.099
341 | upstream | MNDA_PESTICIDE-S006-673 | 28 | 1077.7429
341 | upstream | MNDA_PESTICIDE-S006-675 | 23 | 955.7646
341 | upstream | MNDA_PESTICIDE-S006-676 | 22 | 940.3409
341 | upstream | MNDA_PESTICIDE-S006-677 | 22 | 913.543
341 | upstream | MNDA_PESTICIDE-S006-678 | 28 | 1091.3994
341 | upstream | MNDA_PESTICIDE-S006-679 | 20 | 831.4195
341 | upstream | MNDA_PESTICIDE-S006-680 | 24 | 991.0808
341 | upstream | MNDA_PESTICIDE-S006-681 | 19 | 790.2214
341 | upstream | MNDA_PESTICIDE-S006-682 | 29 | 1108.9935
341 | upstream | MNDA_PESTICIDE-S006-683 | 30 | 1138.8659
341 | upstream | MNDA_PESTICIDE-S006-685 | 26 | 1041.5685
341 | upstream | MNDA_PESTICIDE-S006-687 | 31 | 1162.9546
341 | upstream | MNDA_PESTICIDE-S006-688 | 23 | 951.2497
341 | upstream | MNDA_PESTICIDE-S006-689 | 19 | 793.1536
341 | upstream | MNDA_PESTICIDE-S006-690 | 31 | 1173.5968
341 | upstream | MNDA_PESTICIDE-S006-691 | 21 | 906.9845
341 | upstream | MNDA_PESTICIDE-S006-693 | 28 | 1098.9254
341 | upstream | MNDA_PESTICIDE-S006-695 | 27 | 1053.5119
341 | upstream | MNDA_PESTICIDE-S006-696 | 20 | 874.6533
341 | upstream | MNDA_PESTICIDE-S006-697 | 27 | 901.5885
341 | upstream | MNDA_PESTICIDE-S006-698 | 17 | 746.7608
341 | upstream | MNDA_PESTICIDE-S006-699 | 25 | 1021.1658
341 | upstream | MNDA_PESTICIDE-S006-700 | 21 | 921.0293
341 | upstream | MNDA_PESTICIDE-S006-701 | 32 | 1179.2264
341 | upstream | MNDA_PESTICIDE-S006-702 | 25 | 1033.4447
341 | upstream | MNDA_PESTICIDE-S006-704 | 19 | 840.7885
341 | upstream | MNDA_PESTICIDE-S006-705 | 21 | 928.2192
341 | upstream | MNDA_PESTICIDE-S006-706 | 20 | 749.547
341 | upstream | MNDA_PESTICIDE-S006-707 | 27 | 1068.5
341 | upstream | MNDA_PESTICIDE-S006-708 | 20 | 834.0889
341 | upstream | MNDA_PESTICIDE-S006-709 | 25 | 972.106
341 | upstream | MNDA_PESTICIDE-S006-710 | 22 | 929.6956
341 | upstream | MNDA_PESTICIDE-S006-711 | 20 | 896.0458
341 | upstream | MNDA_PESTICIDE-S006-712 | 24 | 994.783
341 | upstream | MNDA_PESTICIDE-S006-714 | 21 | 899.6293
341 | upstream | MNDA_PESTICIDE-S006-715 | 34 | 1223.3034
341 | upstream | MNDA_PESTICIDE-S006-716 | 18 | 786.6833
341 | upstream | MNDA_PESTICIDE-S006-717 | 31 | 1142.1921
341 | upstream | MNDA_PESTICIDE-S006-718 | 18 | 810.8869
341 | upstream | MNDA_PESTICIDE-S006-720 | 25 | 1005.8297
341 | upstream | MNDA_PESTICIDE-S006-721 | 24 | 978.8964
341 | upstream | MNDA_PESTICIDE-S006-722 | 24 | 998.3235
341 | upstream | MNDA_PESTICIDE-S006-723 | 29 | 1097.6137
341 | upstream | MNDA_PESTICIDE-S006-725 | 19 | 785.4126
341 | upstream | MNDA_PESTICIDE-S006-727 | 32 | 1164.4074
341 | upstream | MNDA_PESTICIDE-S006-894 | 28 | 1105.5455
341 | upstream | MNDA_PESTICIDE-S006-899 | 35 | 1248.0172
341 | upstream | MNDA_PESTICIDE-S006-900 | 34 | 1229.5979
341 | upstream | MNDA_PESTICIDE-S006-901 | 34 | 1220.6725
341 | upstream | MNDA_PESTICIDE-S006-902 | 32 | 1177.2468
341 | upstream | MNDA_PESTICIDE-S006-903 | 31 | 1166.323
341 | upstream | MNDA_PESTICIDE-S006-907 | 21 | 910.9737
341 | upstream | MNDA_PESTICIDE-S006-910 | 37 | 1329.4833
341 | upstream | MNDA_PESTICIDE-S006-911 | 33 | 1199.1109
341 | upstream | MNDA_PESTICIDE-S006-915 | 22 | 798.1277
341 | upstream | MNDA_PESTICIDE-S006-916 | 25 | 1046.9409
341 | upstream | MNDA_PESTICIDE-S006-917 | 28 | 1097.2999
341 | upstream | MNDA_PESTICIDE-S007-088 | 28 | 1091.3919
341 | upstream | MNDA_PESTICIDE-S007-314 | 28 | 1103.7348
341 | upstream | MNDA_PESTICIDE-S008-272 | 32 | 1179.2264
341 | upstream | MNDA_PESTICIDE-S008-312 | 21 | 851.8856
341 | upstream | MNDA_PESTICIDE-S008-325 | 27 | 895.1784
341 | upstream | MNDA_PESTICIDE-S008-348 | 28 | 1084.4313
341 | upstream | MNDA_PESTICIDE-S008-349 | 32 | 1171.573
341 | upstream | MNDA_PESTICIDE-WT00050 | 21 | 897.7962
341 | upstream | MNDA_PESTICIDE-WT00051 | 19 | 841.4012
341 | upstream | MNDA_PESTICIDE-WT00052 | 19 | 852.3485
341 | upstream | MNDA_PESTICIDE-WT00053 | 33 | 1199.1327
341 | upstream | MNDA_PESTICIDE-WT00054 | 32 | 1179.2264
341 | upstream | MNDA_PESTICIDE-WT00055 | 32 | 1174.0088
341 | upstream | MNDA_PESTICIDE-WT00056 | 32 | 1153.4078
341 | upstream | MNDA_PESTICIDE-WT00057 | 32 | 1169.4604
341 | upstream | MNDA_PESTICIDE-WT00058 | 32 | 1160.8121
341 | upstream | MNDA_PESTICIDE-WT00059 | 29 | 1118.2134
341 | upstream | MNDA_PESTICIDE-WT00060 | 19 | 848.0816
341 | upstream | MNDA_PESTICIDE-WT00061 | 19 | 842.6576
341 | upstream | MNDA_PESTICIDE-WT00062 | 19 | 861.2428
341 | upstream | MNDA_PESTICIDE-WT00063 | 19 | 855.5977
341 | upstream | MNDA_PESTICIDE-WT00064 | 34 | 1210.8356
341 | upstream | MNDA_PESTICIDE-WT00065 | 26 | 1072.519
341 | upstream | MNDA_PESTICIDE-WT00066 | 27 | 1100.8771
341 | upstream | MNDA_PESTICIDE-WT00067 | 34 | 1219.1595
341 | upstream | MNDA_PESTICIDE-WT00068 | 32 | 1170.9547
341 | upstream | MNDA_PESTICIDE-WT00076 | 21 | 919.8375
341 | upstream | MNDA_PESTICIDE-WT00077 | 36 | 1252.2792
341 | upstream | MNDA_PESTICIDE-WT00078 | 36 | 1268.2
341 | upstream | MNDA_PESTICIDE-WT00079 | 33 | 1206.0138
341 | upstream | MNDA_PESTICIDE-WT00084 | 24 | 965.9768
341 | upstream | MNDA_PESTICIDE-WT00085 | 22 | 914.1271
341 | upstream | MNDA_PESTICIDE-WT00086 | 24 | 1004.1657
341 | upstream | MNDA_PESTICIDE-WT00087 | 20 | 897.196
341 | upstream | MNDA_PESTICIDE-WT00088 | 34 | 1237.7584
341 | upstream | MNDA_PESTICIDE-WT00090 | 31 | 1166.2597
341 | upstream | MNDA_PESTICIDE-WT00093 | 27 | 887.9512
341 | upstream | MNDA_PESTICIDE-WT00095 | 20 | 901.9079
341 | upstream | MNDA_PESTICIDE-WT00096 | 23 | 980.1273
341 | upstream | MNDA_PESTICIDE-WT00097 | 24 | 1001.3937
341 | upstream | TDECWR_WQX-TNW000000881 | 40 | 523.4599
341 | upstream | USGS-03025490 | 13 | 1101.8558
341 | upstream | USGS-03025500 | 13 | 1099.5163
341 | upstream | USGS-03036500 | 10 | 1022.3886
341 | upstream | USGS-03049652 | 9 | 987.3563
341 | upstream | USGS-03075001 | 11 | 1026.44
341 | upstream | USGS-03085000 | 9 | 985.7022
341 | upstream | USGS-03086000 | 8 | 961.9628
341 | upstream | USGS-03241500 | 3 | 597.0781
341 | upstream | USGS-03259000 | 0 | 514.1412
341 | upstream | USGS-03267900 | 3 | 595.7266
341 | upstream | USGS-03271000 | 2 | 566.9689
341 | upstream | USGS-03318800 | 1 | 337.1448
341 | upstream | USGS-03336645 | 9 | 408.7858
341 | upstream | USGS-03336890 | 11 | 451.9463
341 | upstream | USGS-03337570 | 11 | 457.2658
341 | upstream | USGS-03340900 | 8 | 388.7516
341 | upstream | USGS-03351072 | 11 | 455.7459
341 | upstream | USGS-03351500 | 32 | 467.4333
341 | upstream | USGS-03352875 | 11 | 443.2036
341 | upstream | USGS-03353200 | 37 | 456.7519
341 | upstream | USGS-03354000 | 9 | 407.901
341 | upstream | USGS-03357330 | 11 | 438.3221
341 | upstream | USGS-03373500 | 6 | 324.6733
341 | upstream | USGS-03374000 | 4 | 259.0447
341 | upstream | USGS-03374100 | 3 | 231.3464
341 | upstream | USGS-03378500 | 1 | 184.4416
341 | upstream | USGS-03383782 | 2 | 172.4007
341 | upstream | USGS-03384450 | 1 | 95.1524
341 | upstream | USGS-03408500 | 60 | 649.4615
341 | upstream | USGS-03409500 | 59 | 644.9522
341 | upstream | USGS-03410210 | 59 | 633.9303
341 | upstream | USGS-03466208 | 91 | 778.109
341 | upstream | USGS-03467609 | 88 | 715.7941
341 | upstream | USGS-03503000 | 102 | 677.4487
341 | upstream | USGS-03538860 | 51 | 609.0587
341 | upstream | USGS-03539690 | 51 | 599.6754
341 | upstream | USGS-03539778 | 51 | 594.3341
341 | upstream | USGS-03539810 | 50 | 589.168
341 | upstream | USGS-0357479650 | 6 | 384.4038
341 | upstream | USGS-03575100 | 5 | 363.1629
341 | upstream | USGS-03598165 | 8 | 317.5623
341 | upstream | USGS-0359816545 | 8 | 317.2175
341 | upstream | USGS-03598169 | 9 | 320.7002
341 | upstream | USGS-03611100 | 0 | 44.8232
341 | upstream | USGS-05278560 | 24 | 984.6428
341 | upstream | USGS-05278580 | 24 | 970.3618
341 | upstream | USGS-05278590 | 24 | 968.5922
341 | upstream | USGS-05288705 | 19 | 868.6887
341 | upstream | USGS-05299770 | 33 | 1204.0086
341 | upstream | USGS-05315000 | 30 | 1131.2578
341 | upstream | USGS-05315050 | 30 | 1124.9279
341 | upstream | USGS-05315250 | 29 | 1117.1819
341 | upstream | USGS-05315295 | 31 | 1135.4192
341 | upstream | USGS-0531656290 | 28 | 1077.5509
341 | upstream | USGS-05320270 | 24 | 997.2237
341 | upstream | USGS-05320410 | 25 | 1001.9542
341 | upstream | USGS-05320500 | 23 | 967.5713
341 | upstream | USGS-05325148 | 22 | 950.0554
341 | upstream | USGS-05331580 | 18 | 821.7429
341 | upstream | USGS-05336900 | 22 | 942.8382
341 | upstream | USGS-05336990 | 22 | 942.036
341 | upstream | USGS-05337005 | 22 | 938.621
341 | upstream | USGS-05337010 | 22 | 934.6199
341 | upstream | USGS-05337596 | 23 | 963.8107
341 | upstream | USGS-05337597 | 23 | 963.8107
341 | upstream | USGS-05339748 | 20 | 900.6614
341 | upstream | USGS-05339749 | 20 | 900.6614
341 | upstream | USGS-05340041 | 21 | 910.566
341 | upstream | USGS-05340042 | 21 | 910.566
341 | upstream | USGS-05340145 | 21 | 904.2187
341 | upstream | USGS-05340146 | 21 | 904.2187
341 | upstream | USGS-05340200 | 20 | 890.9245
341 | upstream | USGS-05340540 | 19 | 870.016
341 | upstream | USGS-05357316 | 26 | 1033.9648
341 | upstream | USGS-05373005 | 19 | 831.5332
341 | upstream | USGS-05389500 | 13 | 640.4889
341 | upstream | USGS-05400839 | 19 | 850.3657
341 | upstream | USGS-05401086 | 21 | 846.3567
341 | upstream | USGS-05401519 | 20 | 841.4373
341 | upstream | USGS-05401538 | 20 | 839.7465
341 | upstream | USGS-05405000 | 18 | 767.9837
341 | upstream | USGS-05407000 | 15 | 680.8551
341 | upstream | USGS-05412500 | 14 | 635.1607
341 | upstream | USGS-05418180 | 16 | 642.9346
341 | upstream | USGS-05418400 | 13 | 595.3606
341 | upstream | USGS-05418600 | 12 | 572.7619
341 | upstream | USGS-05420500 | 10 | 516.155
341 | upstream | USGS-05420520 | 23 | 782.046
341 | upstream | USGS-05420680 | 19 | 715.1032
341 | upstream | USGS-05421740 | 14 | 603.7597
341 | upstream | USGS-05422000 | 11 | 529.1529
341 | upstream | USGS-05425500 | 18 | 724.8109
341 | upstream | USGS-05426000 | 18 | 714.3445
341 | upstream | USGS-05426400 | 18 | 721.2405
341 | upstream | USGS-05430500 | 15 | 661.2377
341 | upstream | USGS-054310157 | 17 | 691.9627
341 | upstream | USGS-05451070 | 20 | 722.8448
341 | upstream | USGS-05451080 | 20 | 722.8448
341 | upstream | USGS-05451112 | 18 | 695.3622
341 | upstream | USGS-05451210 | 17 | 671.1312
341 | upstream | USGS-05451500 | 16 | 642.2375
341 | upstream | USGS-05451750 | 15 | 620.7641
341 | upstream | USGS-05451753 | 15 | 620.5622
341 | upstream | USGS-05451754 | 15 | 620.5622
341 | upstream | USGS-05451762 | 15 | 619.1082
341 | upstream | USGS-05451765 | 15 | 616.3549
341 | upstream | USGS-05451770 | 15 | 618.9503
341 | upstream | USGS-05451773 | 15 | 618.3476
341 | upstream | USGS-05451785 | 15 | 613.8874
341 | upstream | USGS-05453100 | 12 | 565.6361
341 | upstream | USGS-05453520 | 11 | 517.6911
341 | upstream | USGS-05454500 | 11 | 510.3949
341 | upstream | USGS-05455095 | 11 | 507.1364
341 | upstream | USGS-05455700 | 10 | 483.3777
341 | upstream | USGS-05457200 | 20 | 747.7314
341 | upstream | USGS-05457470 | 19 | 734.3999
341 | upstream | USGS-05457520 | 19 | 721.512
341 | upstream | USGS-05457700 | 18 | 696.8883
341 | upstream | USGS-05458150 | 17 | 672.154
341 | upstream | USGS-05458500 | 16 | 648.5599
341 | upstream | USGS-05458800 | 18 | 698.914
341 | upstream | USGS-05458900 | 16 | 650.7484
341 | upstream | USGS-05462000 | 16 | 657.5369
341 | upstream | USGS-05463050 | 15 | 636.1878
341 | upstream | USGS-05464090 | 14 | 608.451
341 | upstream | USGS-05464220 | 15 | 621.1724
341 | upstream | USGS-05464302 | 14 | 601.4556
341 | upstream | USGS-05464315 | 14 | 588.9965
341 | upstream | USGS-0546431750 | 13 | 577.5894
341 | upstream | USGS-05464420 | 13 | 565.3216
341 | upstream | USGS-05464480 | 12 | 555.2039
341 | upstream | USGS-05464500 | 12 | 552.4089
341 | upstream | USGS-05464765 | 12 | 541.6772
341 | upstream | USGS-05465000 | 9 | 476.9925
341 | upstream | USGS-05465500 | 8 | 453.8682
341 | upstream | USGS-05469720 | 7 | 407.7251
341 | upstream | USGS-05471090 | 19 | 631.4343
341 | upstream | USGS-05472010 | 14 | 534.7278
341 | upstream | USGS-05472500 | 13 | 512.6207
341 | upstream | USGS-05473450 | 10 | 450.9123
341 | upstream | USGS-05474000 | 8 | 408.623
341 | upstream | USGS-05474500 | 6 | 364.8294
341 | upstream | USGS-05476750 | 17 | 690.339
341 | upstream | USGS-05479000 | 17 | 690.1377
341 | upstream | USGS-05480500 | 16 | 669.6629
341 | upstream | USGS-05481000 | 16 | 660.1783
341 | upstream | USGS-05481300 | 15 | 631.2939
341 | upstream | USGS-05481500 | 14 | 613.6482
341 | upstream | USGS-05481650 | 13 | 568.8952
341 | upstream | USGS-05481820 | 14 | 600.2408
341 | upstream | USGS-05481950 | 13 | 572.6805
341 | upstream | USGS-05482000 | 12 | 563.0978
341 | upstream | USGS-05482300 | 19 | 720.4445
341 | upstream | USGS-05482500 | 16 | 648.028
341 | upstream | USGS-05483341 | 15 | 627.6769
341 | upstream | USGS-05483450 | 15 | 636.9452
341 | upstream | USGS-05484000 | 14 | 603.8025
341 | upstream | USGS-05484500 | 13 | 588.9617
341 | upstream | USGS-05485500 | 12 | 558.9004
341 | upstream | USGS-05485605 | 13 | 566.4457
341 | upstream | USGS-05486000 | 13 | 567.4424
341 | upstream | USGS-05486490 | 12 | 551.485
341 | upstream | USGS-05487470 | 12 | 547.8723
341 | upstream | USGS-05487500 | 11 | 533.2241
341 | upstream | USGS-05487550 | 12 | 531.4513
341 | upstream | USGS-05488500 | 10 | 494.6525
341 | upstream | USGS-05489500 | 9 | 456.5332
341 | upstream | USGS-05490500 | 8 | 414.3645
341 | upstream | USGS-05500000 | 6 | 336.5632
341 | upstream | USGS-05517000 | 16 | 606.7727
341 | upstream | USGS-05527500 | 11 | 500.8376
341 | upstream | USGS-05531500 | 14 | 550.1577
341 | upstream | USGS-05532500 | 13 | 538.9637
341 | upstream | USGS-05537000 | 12 | 512.7362
341 | upstream | USGS-05538020 | 12 | 507.4937
341 | upstream | USGS-05541510 | 11 | 492.9642
341 | upstream | USGS-05543500 | 10 | 467.895
341 | upstream | USGS-05544989 | 16 | 601.3705
341 | upstream | USGS-05545750 | 15 | 589.9404
341 | upstream | USGS-05550500 | 13 | 534.6731
341 | upstream | USGS-05554300 | 13 | 533.9045
341 | upstream | USGS-05558300 | 9 | 417.0271
341 | upstream | USGS-05572000 | 12 | 469.4428
341 | upstream | USGS-05575550 | 10 | 425.2459
341 | upstream | USGS-05586100 | 5 | 279.8469
341 | upstream | USGS-05586300 | 5 | 274.5081
341 | upstream | USGS-05587455 | 3 | 214.7074
341 | upstream | USGS-05590075 | 14 | 405.4105
341 | upstream | USGS-05592195 | 8 | 286.9343
341 | upstream | USGS-05599100 | 4 | 148.6916
341 | upstream | USGS-07014500 | 7 | 279.9097
341 | upstream | USGS-07019000 | 4 | 195.9277
341 | upstream | USGS-07019130 | 3 | 183.7227
341 | upstream | USGS-07019280 | 2 | 171.637
341 | upstream | USGS-07021500 | 3 | 89.8037
341 | upstream | USGS-07022000 | 0 | 44.6785
341 | upstream | USGS-353344086291101 | 8 | 317.2175
341 | upstream | USGS-365659089073101 | 0 | 968.9843
341 | upstream | USGS-372629086330400 | 2 | 348.7489
341 | upstream | USGS-373514086371200 | 2 | 347.5484
341 | upstream | USGS-384156087310701 | 3 | 246.091
341 | upstream | USGS-384224087353601 | 4 | 247.9252
341 | upstream | USGS-384240087103901 | 5 | 282.5437
341 | upstream | USGS-385730088324401 | 9 | 326.9258
341 | upstream | USGS-385823085554501 | 10 | 421.9856
341 | upstream | USGS-390033085300301 | 14 | 476.7564
341 | upstream | USGS-391110087194401 | 6 | 303.9735
341 | upstream | USGS-391114085205801 | 15 | 493.6788
341 | upstream | USGS-391136090341101 | 4 | 246.675
341 | upstream | USGS-391308091550901 | 9 | 400.9509
341 | upstream | USGS-391443091534001 | 9 | 396.2646
341 | upstream | USGS-391601087414801 | 5 | 305.3828
341 | upstream | USGS-391815009203901 | 9 | 393.8487
341 | upstream | USGS-392158086035901 | 12 | 473.7701
341 | upstream | USGS-392801087251301 | 6 | 333.0742
341 | upstream | USGS-394253085111101 | 3 | 564.855
341 | upstream | USGS-394340085524601 | 14 | 504.4447
341 | upstream | USGS-395942083151401 | 5 | 761.9875
341 | upstream | USGS-400240092081201 | 10 | 399.075
341 | upstream | USGS-400502091403401 | 7 | 355.1404
341 | upstream | USGS-400856089562001 | 7 | 341.9729
341 | upstream | USGS-401849087161401 | 9 | 410.5325
341 | upstream | USGS-402531086534801 | 10 | 432.9988
341 | upstream | USGS-403242084553201 | 19 | 575.1089
341 | upstream | USGS-404501086035901 | 12 | 492.4398
341 | upstream | USGS-404917088222701 | 13 | 531.1357
341 | upstream | USGS-411439087065601 | 14 | 576.2795
341 | upstream | USGS-412911089540101 | 11 | 524.9139
341 | upstream | USGS-420626089101201 | 14 | 611.5461
341 | upstream | USGS-430321089294301 | 19 | 732.8508
341 | upstream | USGS-430518089205901 | 17 | 713.5889
341 | upstream | USGS-442846095463201 | 30 | 1124.9279
341 | upstream | USGS-443840092400301 | 18 | 809.139
341 | upstream | USGS-445220094212201 | 24 | 975.4714
341 | upstream | USGS-450506092581601 | 22 | 912.9838
341 | upstream | USGS-450546092590401 | 22 | 912.9838
341 | upstream | USGS-451244092524301 | 18 | 845.5824
341 | upstream | USGS-451323092524101 | 18 | 845.5824
341 | upstream | USGS-453031097011800 | 34 | 1251.3111
341 | upstream | USGS-453107096583500 | 34 | 1248.4658
341 | upstream | USGS-453245097071800 | 34 | 1259.2497
341 | upstream | USGS-453354097040800 | 34 | 1257.7243
341 | upstream | USGS-453801097120100 | 34 | 1252.7887
341 | upstream | USGS-453825097104400 | 34 | 1251.7765
341 | upstream | USGS-454535097023100 | 33 | 1248.0197
341 | upstream | USGS-455145097072900 | 34 | 1255.3954
341 | upstream | USGS-460107092543101 | 22 | 938.621
341 | upstream | USGS-465702094395501 | 34 | 1282.1386
341 | upstream | USGS-465713094395501 | 34 | 1282.1386
341 | upstream | USGS-470000094411601 | 34 | 1277.7436
341 | upstream | USGS-470005094411101 | 34 | 1277.7436
342 | downstream | USGS-03303280 | 0 | 258.4774
342 | downstream | USGS-03318800 | 0 | 351.7452
342 | downstream | USGS-03374000 | 1 | 286.6044
342 | downstream | USGS-03374100 | 2 | 286.6044
342 | downstream | USGS-03378500 | 3 | 242.41
342 | downstream | USGS-03438500 | 3 | 98.9049
342 | downstream | USGS-03609750 | 0 | 8.3506
342 | downstream | USGS-03612500 | 0 | 31.2624
342 | downstream | USGS-03612600 | 0 | 31.2624
342 | downstream | USGS-05474500 | 0 | 366.1641
342 | downstream | USGS-05500000 | 2 | 372.7407
342 | downstream | USGS-05587455 | 0 | 246.0319
342 | downstream | USGS-07022000 | 3 | 246.0319
342 | downstream | USGS-07032000 | 0 | 756.0459
342 | downstream | USGS-07042450 | 0 | 924.1505
342 | downstream | USGS-07046250 | 1 | 913.5418
342 | downstream | USGS-07263620 | 0 | 91.2229
342 | downstream | USGS-07288650 | 1 | 605.4367
342 | downstream | USGS-07288955 | 0 | 464.3625
342 | downstream | USGS-07373420 | 0 | 290.1654
342 | downstream | USGS-07374000 | 119987 | 290.1654
342 | downstream | USGS-07374525 | 489950 | 290.1654
342 | downstream | USGS-07381495 | 19998 | 111.149
342 | downstream | USGS-07381600 | 359964 | 111.149
342 | downstream | USGS-322023090544500 | 3 | 643.579
342 | downstream | USGS-322925091292501 | 0 | 290.8732
342 | downstream | USGS-362146089301901 | 0 | 893.6331
342 | downstream | USGS-372629086330400 | 0 | 351.7452
342 | downstream | USGS-384156087310701 | 0 | 269.2538
342 | downstream | USGS-400502091403401 | 0 | 359.4291
342 | upstream | 11NPSWRD_WQX-BUFF_3P_BUFR01 | 10 | 339.2991
342 | upstream | 11NPSWRD_WQX-BUFF_3P_BUFT04 | 8 | 308.8942
342 | upstream | 11NPSWRD_WQX-BUFF_3P_BUFT05 | 8 | 304.8546
342 | upstream | 11NPSWRD_WQX-BUFF_3P_BUFT06 | 8 | 297.4504
342 | upstream | 11NPSWRD_WQX-MISS_3P_COLDWTR | 12 | 853.7491
342 | upstream | 11NPSWRD_WQX-MISS_3P_UM815 | 12 | 822.3177
342 | upstream | 11NPSWRD_WQX-MISS_3P_UM831 | 12 | 840.1678
342 | upstream | 11NPSWRD_WQX-MISS_3P_UM839 | 13 | 848.0816
342 | upstream | 11NPSWRD_WQX-MISS_3P_UM883 | 13 | 891.2321
342 | upstream | 11NPSWRD_WQX-SACN_3P_02 | 15 | 923.7851
342 | upstream | 11NPSWRD_WQX-SACN_3P_04 | 14 | 886.2313
342 | upstream | 11NPSWRD_WQX-SACN_3P_07 | 12 | 843.7177
342 | upstream | 11NPSWRD_WQX-SACN_3P_11 | 17 | 821.1476
342 | upstream | 11NPSWRD_WQX-SACN_3P_5331775 | 16 | 959.4972
342 | upstream | 11NPSWRD_WQX-SACN_3P_5333400 | 16 | 959.6152
342 | upstream | 21IOWA_WQX-10030001 | 9 | 702.5564
342 | upstream | 21IOWA_WQX-10030002 | 7 | 655.4379
342 | upstream | 21IOWA_WQX-10070001 | 9 | 641.9063
342 | upstream | 21IOWA_WQX-10070002 | 8 | 612.6739
342 | upstream | 21IOWA_WQX-10070003 | 9 | 650.7484
342 | upstream | 21IOWA_WQX-10070004 | 9 | 635.2706
342 | upstream | 21IOWA_WQX-10070005 | 9 | 638.2246
342 | upstream | 21IOWA_WQX-10070006 | 8 | 618.1655
342 | upstream | 21IOWA_WQX-10090001 | 9 | 648.5599
342 | upstream | 21IOWA_WQX-10100001 | 10 | 674.1256
342 | upstream | 21IOWA_WQX-10120001 | 10 | 657.5369
342 | upstream | 21IOWA_WQX-10170002 | 13 | 723.8216
342 | upstream | 21IOWA_WQX-10170003 | 13 | 715.2958
342 | upstream | 21IOWA_WQX-10220001 | 8 | 635.1607
342 | upstream | 21IOWA_WQX-10220002 | 7 | 639.8638
342 | upstream | 21IOWA_WQX-10220003 | 13 | 642.1784
342 | upstream | 21IOWA_WQX-10250001 | 6 | 605.9916
342 | upstream | 21IOWA_WQX-10250002 | 5 | 588.9617
342 | upstream | 21IOWA_WQX-10340001 | 11 | 692.0404
342 | upstream | 21IOWA_WQX-10400001 | 7 | 643.7263
342 | upstream | 21IOWA_WQX-10420001 | 10 | 668.8812
342 | upstream | 21IOWA_WQX-10440001 | 3 | 444.6886
342 | upstream | 21IOWA_WQX-10460001 | 9 | 685.9503
342 | upstream | 21IOWA_WQX-10490001 | 12 | 583.0568
342 | upstream | 21IOWA_WQX-10490002 | 6 | 585.2298
342 | upstream | 21IOWA_WQX-10490003 | 6 | 582.7256
342 | upstream | 21IOWA_WQX-10490004 | 6 | 585.2298
342 | upstream | 21IOWA_WQX-10500001 | 10 | 589.1245
342 | upstream | 21IOWA_WQX-10520001 | 4 | 505.5252
342 | upstream | 21IOWA_WQX-10520002 | 4 | 515.4392
342 | upstream | 21IOWA_WQX-10520003 | 4 | 499.1897
342 | upstream | 21IOWA_WQX-10540001 | 7 | 517.5643
342 | upstream | 21IOWA_WQX-10550001 | 10 | 716.1179
342 | upstream | 21IOWA_WQX-10560002 | 7 | 408.623
342 | upstream | 21IOWA_WQX-10570001 | 5 | 541.6772
342 | upstream | 21IOWA_WQX-10570002 | 12 | 565.3216
342 | upstream | 21IOWA_WQX-10580002 | 9 | 483.3777
342 | upstream | 21IOWA_WQX-10580003 | 8 | 453.8682
342 | upstream | 21IOWA_WQX-10620001 | 7 | 543.5184
342 | upstream | 21IOWA_WQX-10630002 | 3 | 497.9495
342 | upstream | 21IOWA_WQX-10630003 | 4 | 529.8942
342 | upstream | 21IOWA_WQX-10640002 | 10 | 636.8029
342 | upstream | 21IOWA_WQX-10640003 | 9 | 647.654
342 | upstream | 21IOWA_WQX-10700001 | 3 | 476.9925
342 | upstream | 21IOWA_WQX-10770001 | 5 | 572.6805
342 | upstream | 21IOWA_WQX-10770002 | 5 | 568.8952
342 | upstream | 21IOWA_WQX-10770003 | 3 | 533.2241
342 | upstream | 21IOWA_WQX-10810001 | 11 | 719.9374
342 | upstream | 21IOWA_WQX-10810002 | 12 | 732.0809
342 | upstream | 21IOWA_WQX-10820001 | 4 | 529.0491
342 | upstream | 21IOWA_WQX-10850002 | 17 | 613.6929
342 | upstream | 21IOWA_WQX-10850003 | 12 | 624.7875
342 | upstream | 21IOWA_WQX-10890001 | 0 | 414.3645
342 | upstream | 21IOWA_WQX-10900002 | 1 | 448.694
342 | upstream | 21IOWA_WQX-10900003 | 2 | 465.8768
342 | upstream | 21IOWA_WQX-10910001 | 4 | 551.485
342 | upstream | 21IOWA_WQX-10910002 | 5 | 567.4424
342 | upstream | 21IOWA_WQX-10910003 | 4 | 543.3077
342 | upstream | 21IOWA_WQX-10920001 | 4 | 496.1842
342 | upstream | 21IOWA_WQX-10940001 | 8 | 671.3847
342 | upstream | 21IOWA_WQX-10940002 | 8 | 673.4912
342 | upstream | 21IOWA_WQX-10940003 | 8 | 661.9231
342 | upstream | 21IOWA_WQX-11400002 | 8 | 665.8284
342 | upstream | 21IOWA_WQX-11400003 | 8 | 668.253
342 | upstream | 21IOWA_WQX-15960002 | 9 | 685.511
342 | upstream | 21IOWA_WQX-23000001 | 13 | 732.3033
342 | upstream | 21IOWA_WQX-23000002 | 8 | 615.9093
342 | upstream | 21IOWA_WQX-23000004 | 14 | 614.7269
342 | upstream | 21IOWA_WQX-23000010 | 9 | 568.6062
342 | upstream | 21IOWA_WQX-23000012 | 3 | 443.8181
342 | upstream | 21IOWA_WQX-23000013 | 3 | 443.8181
342 | upstream | 21IOWA_WQX-23000015 | 5 | 483.026
342 | upstream | 21IOWA_WQX-23000016 | 11 | 696.9392
342 | upstream | 21IOWA_WQX-23000018 | 4 | 483.026
342 | upstream | 21IOWA_WQX-23000019 | 2 | 448.4896
342 | upstream | 21IOWA_WQX-23000020 | 1 | 445.9848
342 | upstream | 21IOWA_WQX-23000025 | 13 | 724.5548
342 | upstream | 21IOWA_WQX-23000027 | 2 | 459.4555
342 | upstream | 21IOWA_WQX-23000028 | 13 | 724.4921
342 | upstream | 21IOWA_WQX-23000029 | 4 | 509.7369
342 | upstream | 21IOWA_WQX-23000030 | 8 | 607.2251
342 | upstream | 21IOWA_WQX-23000031 | 10 | 663.0379
342 | upstream | 21IOWA_WQX-23000032 | 4 | 509.4778
342 | upstream | 21IOWA_WQX-23000033 | 14 | 734.672
342 | upstream | 21IOWA_WQX-23000034 | 3 | 423.5254
342 | upstream | 21IOWA_WQX-23000035 | 7 | 563.3022
342 | upstream | 21IOWA_WQX-23000036 | 9 | 644.2084
342 | upstream | 21IOWA_WQX-23000037 | 8 | 442.7307
342 | upstream | 21IOWA_WQX-23000038 | 11 | 679.0543
342 | upstream | 21IOWA_WQX-23000039 | 17 | 679.0543
342 | upstream | 21IOWA_WQX-23000040 | 13 | 713.843
342 | upstream | 21IOWA_WQX-23000041 | 16 | 668.6917
342 | upstream | 21IOWA_WQX-23000042 | 6 | 553.1446
342 | upstream | 21IOWA_WQX-23000043 | 8 | 589.4439
342 | upstream | 21IOWA_WQX-23000044 | 8 | 599.781
342 | upstream | 21IOWA_WQX-23000045 | 11 | 679.0543
342 | upstream | 21IOWA_WQX-23000046 | 5 | 540.1859
342 | upstream | 21IOWA_WQX-23000047 | 11 | 741.3114
342 | upstream | 21IOWA_WQX-23000048 | 11 | 741.3114
342 | upstream | 21IOWA_WQX-23000049 | 11 | 741.3114
342 | upstream | 21IOWA_WQX-23000050 | 13 | 768.2988
342 | upstream | 21IOWA_WQX-23000054 | 14 | 747.5773
342 | upstream | 21IOWA_WQX-23000056 | 13 | 755.5321
342 | upstream | 21IOWA_WQX-23000058 | 8 | 686.2566
342 | upstream | 21IOWA_WQX-23000059 | 10 | 667.0401
342 | upstream | 21IOWA_WQX-23000065 | 10 | 641.0612
342 | upstream | 21IOWA_WQX-23000066 | 5 | 561.9613
342 | upstream | 21IOWA_WQX-23000067 | 2 | 453.3095
342 | upstream | 21IOWA_WQX-23000069 | 15 | 648.6742
342 | upstream | 21IOWA_WQX-23000070 | 11 | 483.2708
342 | upstream | 21IOWA_WQX-23000072 | 8 | 681.9338
342 | upstream | 21IOWA_WQX-23000073 | 13 | 599.5269
342 | upstream | 21IOWA_WQX-23000074 | 15 | 650.7484
342 | upstream | 21IOWA_WQX-23000078 | 5 | 527.6995
342 | upstream | 21IOWA_WQX-23000079 | 11 | 674.3307
342 | upstream | 21IOWA_WQX-23000080 | 15 | 648.8582
342 | upstream | 21IOWA_WQX-23000082 | 4 | 493.0897
342 | upstream | 21IOWA_WQX-23000083 | 13 | 743.7832
342 | upstream | 21IOWA_WQX-23000085 | 9 | 566.5731
342 | upstream | 21IOWA_WQX-23000089 | 9 | 644.3607
342 | upstream | 21IOWA_WQX-23000091 | 21 | 1081.3151
342 | upstream | 21IOWA_WQX-23000092 | 15 | 617.2739
342 | upstream | 21IOWA_WQX-23000093 | 13 | 637.7754
342 | upstream | 21IOWA_WQX-23000094 | 10 | 709.5214
342 | upstream | 21IOWA_WQX-23000095 | 3 | 474.1
342 | upstream | 21IOWA_WQX-23000096 | 16 | 596.8755
342 | upstream | 21IOWA_WQX-23000097 | 16 | 596.7637
342 | upstream | 21IOWA_WQX-23000102 | 12 | 721.5909
342 | upstream | 21IOWA_WQX-23170009 | 13 | 723.3475
342 | upstream | 21IOWA_WQX-23170010 | 14 | 738.8309
342 | upstream | 21IOWA_WQX-23550005 | 21 | 1078.44
342 | upstream | 21IOWA_WQX-23950007 | 13 | 744.6239
342 | upstream | 21IOWA_WQX-23950019 | 17 | 790.6551
342 | upstream | 21IOWA-10070005 | 9 | 638.2246
342 | upstream | 21IOWA-10070006 | 8 | 618.1655
342 | upstream | 21IOWA-10100001 | 10 | 674.1256
342 | upstream | 21IOWA-10120001 | 10 | 657.5369
342 | upstream | 21IOWA-10170002 | 13 | 723.8216
342 | upstream | 21IOWA-10170003 | 13 | 715.2958
342 | upstream | 21IOWA-10250002 | 5 | 588.9617
342 | upstream | 21IOWA-10400001 | 7 | 643.7263
342 | upstream | 21IOWA-10520002 | 4 | 515.4392
342 | upstream | 21IOWA-10520003 | 4 | 499.1897
342 | upstream | 21IOWA-10570001 | 5 | 541.6772
342 | upstream | 21IOWA-10570002 | 6 | 565.3216
342 | upstream | 21IOWA-10640002 | 9 | 636.8029
342 | upstream | 21IOWA-10640003 | 9 | 647.654
342 | upstream | 21IOWA-10770002 | 5 | 568.8952
342 | upstream | 21IOWA-10770003 | 3 | 533.2241
342 | upstream | 21IOWA-10810002 | 12 | 732.0809
342 | upstream | 21IOWA-10900002 | 1 | 448.694
342 | upstream | 21IOWA-10940001 | 8 | 671.3847
342 | upstream | 21IOWA-10940002 | 8 | 673.4912
342 | upstream | 21IOWA-10940003 | 8 | 661.9231
342 | upstream | 21IOWA-11220014 | 9 | 671.9434
342 | upstream | 21IOWA-11220017 | 9 | 678.7828
342 | upstream | 21IOWA-11220018 | 9 | 680.1697
342 | upstream | 21IOWA-11330001 | 9 | 685.5141
342 | upstream | 21IOWA-15960002 | 9 | 685.511
342 | upstream | MNDA_PESTICIDE-03-0029-00-101 | 22 | 1126.2719
342 | upstream | MNDA_PESTICIDE-03-0077-00-201 | 23 | 1135.1097
342 | upstream | MNDA_PESTICIDE-03-0096-00-202 | 23 | 1138.654
342 | upstream | MNDA_PESTICIDE-06-0002-00-101 | 26 | 1206.637
342 | upstream | MNDA_PESTICIDE-06-0152-00-303 | 25 | 1186.7046
342 | upstream | MNDA_PESTICIDE-06-0349-00-201 | 25 | 1213.1763
342 | upstream | MNDA_PESTICIDE-06-0460-00-201 | 25 | 1174.2586
342 | upstream | MNDA_PESTICIDE-07-0060-01-101 | 18 | 998.9741
342 | upstream | MNDA_PESTICIDE-07-0060-01-102 | 18 | 998.9741
342 | upstream | MNDA_PESTICIDE-10-0107-00-201 | 16 | 941.977
342 | upstream | MNDA_PESTICIDE-11-0047-00-201 | 19 | 1071.0327
342 | upstream | MNDA_PESTICIDE-11-0136-00-201 | 27 | 1271.0663
342 | upstream | MNDA_PESTICIDE-11-0218-00-201 | 23 | 1029.704
342 | upstream | MNDA_PESTICIDE-11-0480-00-201 | 33 | 1265.4231
342 | upstream | MNDA_PESTICIDE-11-0480-00-202 | 26 | 1265.4231
342 | upstream | MNDA_PESTICIDE-11-0487-00-201 | 33 | 1271.6591
342 | upstream | MNDA_PESTICIDE-11-1013-00-201 | 28 | 1299.3599
342 | upstream | MNDA_PESTICIDE-15-0010-00-101 | 32 | 1346.0944
342 | upstream | MNDA_PESTICIDE-17-0056-01-201 | 23 | 1102.7033
342 | upstream | MNDA_PESTICIDE-18-0123-00-201 | 18 | 1032.5002
342 | upstream | MNDA_PESTICIDE-18-0123-00-202 | 18 | 1032.5002
342 | upstream | MNDA_PESTICIDE-18-0146-00-201 | 17 | 1018.3677
342 | upstream | MNDA_PESTICIDE-18-0155-00-203 | 16 | 998.6578
342 | upstream | MNDA_PESTICIDE-18-0312-02-201 | 19 | 1051.823
342 | upstream | MNDA_PESTICIDE-18-0430-00-201 | 19 | 1032.5002
342 | upstream | MNDA_PESTICIDE-19-0006-00-202 | 12 | 830.7024
342 | upstream | MNDA_PESTICIDE-19-0079-00-201 | 18 | 848.9708
342 | upstream | MNDA_PESTICIDE-21-0080-00-205 | 22 | 1115.4912
342 | upstream | MNDA_PESTICIDE-21-0080-00-206 | 22 | 1115.4912
342 | upstream | MNDA_PESTICIDE-21-0199-02-203 | 23 | 1125.663
342 | upstream | MNDA_PESTICIDE-21-0729-00-201 | 22 | 1112.6428
342 | upstream | MNDA_PESTICIDE-26-0071-00-201 | 35 | 1266.6061
342 | upstream | MNDA_PESTICIDE-27-0016-00-201 | 13 | 861.2428
342 | upstream | MNDA_PESTICIDE-27-0019-00-203 | 13 | 857.509
342 | upstream | MNDA_PESTICIDE-29-0296-00-201 | 30 | 1318.8374
342 | upstream | MNDA_PESTICIDE-29-0303-00-201 | 35 | 1320.7245
342 | upstream | MNDA_PESTICIDE-30-0072-00-208 | 14 | 911.1856
342 | upstream | MNDA_PESTICIDE-30-0072-00-209 | 20 | 911.1856
342 | upstream | MNDA_PESTICIDE-31-0200-00-201 | 30 | 1175.1123
342 | upstream | MNDA_PESTICIDE-31-0266-01-203 | 27 | 1230.7307
342 | upstream | MNDA_PESTICIDE-31-0266-01-204 | 33 | 1230.7307
342 | upstream | MNDA_PESTICIDE-34-0032-00-201 | 20 | 1022.4868
342 | upstream | MNDA_PESTICIDE-34-0033-00-201 | 20 | 1022.4868
342 | upstream | MNDA_PESTICIDE-34-0033-00-202 | 20 | 1022.4868
342 | upstream | MNDA_PESTICIDE-34-0141-00-202 | 20 | 1030.0085
342 | upstream | MNDA_PESTICIDE-34-0206-00-201 | 27 | 1211.2967
342 | upstream | MNDA_PESTICIDE-34-0251-02-207 | 27 | 1215.888
342 | upstream | MNDA_PESTICIDE-34-0294-00-201 | 25 | 1149.6983
342 | upstream | MNDA_PESTICIDE-34-0440-00-201 | 27 | 1031.3121
342 | upstream | MNDA_PESTICIDE-40-0051-00-201 | 14 | 884.6536
342 | upstream | MNDA_PESTICIDE-40-0098-00-201 | 22 | 954.0794
342 | upstream | MNDA_PESTICIDE-41-0034-00-201 | 26 | 1189.1193
342 | upstream | MNDA_PESTICIDE-41-0055-00-202 | 26 | 1187.6386
342 | upstream | MNDA_PESTICIDE-41-0067-00-201 | 25 | 1179.1966
342 | upstream | MNDA_PESTICIDE-42-0020-00-201 | 22 | 1106.2644
342 | upstream | MNDA_PESTICIDE-43-0014-00-102 | 16 | 943.6951
342 | upstream | MNDA_PESTICIDE-43-0014-00-103 | 16 | 943.6951
342 | upstream | MNDA_PESTICIDE-47-0015-00-201 | 18 | 983.6871
342 | upstream | MNDA_PESTICIDE-47-0015-00-202 | 17 | 983.6871
342 | upstream | MNDA_PESTICIDE-49-0139-00-201 | 18 | 1039.07
342 | upstream | MNDA_PESTICIDE-49-0139-00-202 | 18 | 1039.07
342 | upstream | MNDA_PESTICIDE-58-0013-00-201 | 15 | 940.1315
342 | upstream | MNDA_PESTICIDE-58-0045-00-201 | 15 | 934.738
342 | upstream | MNDA_PESTICIDE-61-0091-00-202 | 26 | 1199.1109
342 | upstream | MNDA_PESTICIDE-62-0038-01-201 | 13 | 855.1888
342 | upstream | MNDA_PESTICIDE-62-0046-00-204 | 13 | 855.8829
342 | upstream | MNDA_PESTICIDE-62-0055-00-201 | 12 | 848.0816
342 | upstream | MNDA_PESTICIDE-62-0073-00-201 | 12 | 854.1636
342 | upstream | MNDA_PESTICIDE-62-0073-00-202 | 12 | 854.1636
342 | upstream | MNDA_PESTICIDE-69-0920-00-201 | 34 | 1244.1187
342 | upstream | MNDA_PESTICIDE-69-0920-00-202 | 34 | 1244.1187
342 | upstream | MNDA_PESTICIDE-73-0172-00-201 | 17 | 985.7855
342 | upstream | MNDA_PESTICIDE-73-0241-00-201 | 18 | 1006.6505
342 | upstream | MNDA_PESTICIDE-73-0425-00-201 | 15 | 951.8462
342 | upstream | MNDA_PESTICIDE-77-0035-00-201 | 17 | 1000.041
342 | upstream | MNDA_PESTICIDE-77-0066-00-201 | 18 | 1042.1457
342 | upstream | MNDA_PESTICIDE-81-0003-00-201 | 21 | 1057.2979
342 | upstream | MNDA_PESTICIDE-81-0014-01-202 | 21 | 896.1875
342 | upstream | MNDA_PESTICIDE-82-0031-00-451 | 12 | 850.5211
342 | upstream | MNDA_PESTICIDE-85-0011-01-102 | 10 | 732.7656
342 | upstream | MNDA_PESTICIDE-86-0119-00-201 | 16 | 934.4497
342 | upstream | MNDA_PESTICIDE-86-0230-00-201 | 15 | 927.8644
342 | upstream | MNDA_PESTICIDE-86-0263-00-201 | 16 | 953.4146
342 | upstream | MNDA_PESTICIDE-S000-004 | 19 | 891.7696
342 | upstream | MNDA_PESTICIDE-S000-017 | 14 | 938.3488
342 | upstream | MNDA_PESTICIDE-S000-084 | 20 | 746.9025
342 | upstream | MNDA_PESTICIDE-S000-165 | 21 | 930.5456
342 | upstream | MNDA_PESTICIDE-S000-282 | 17 | 1021.0378
342 | upstream | MNDA_PESTICIDE-S000-283 | 26 | 1072.9061
342 | upstream | MNDA_PESTICIDE-S000-294 | 19 | 996.6676
342 | upstream | MNDA_PESTICIDE-S000-321 | 11 | 770.0069
342 | upstream | MNDA_PESTICIDE-S000-339 | 11 | 834.527
342 | upstream | MNDA_PESTICIDE-S000-340 | 16 | 965.6823
342 | upstream | MNDA_PESTICIDE-S000-410 | 14 | 898.6158
342 | upstream | MNDA_PESTICIDE-S000-497 | 17 | 994.7413
342 | upstream | MNDA_PESTICIDE-S000-498 | 17 | 998.8971
342 | upstream | MNDA_PESTICIDE-S000-503 | 14 | 944.2145
342 | upstream | MNDA_PESTICIDE-S000-803 | 16 | 781.1239
342 | upstream | MNDA_PESTICIDE-S000-843 | 14 | 899.9847
342 | upstream | MNDA_PESTICIDE-S000-897 | 19 | 1015.026
342 | upstream | MNDA_PESTICIDE-S000-916 | 22 | 973.3419
342 | upstream | MNDA_PESTICIDE-S000-965 | 33 | 1205.4955
342 | upstream | MNDA_PESTICIDE-S001-153 | 18 | 1045.782
342 | upstream | MNDA_PESTICIDE-S001-182 | 20 | 772.3458
342 | upstream | MNDA_PESTICIDE-S001-210 | 18 | 991.0566
342 | upstream | MNDA_PESTICIDE-S001-418 | 14 | 904.2187
342 | upstream | MNDA_PESTICIDE-S001-424 | 15 | 921.386
342 | upstream | MNDA_PESTICIDE-S001-523 | 16 | 930.9383
342 | upstream | MNDA_PESTICIDE-S001-597 | 12 | 785.8202
342 | upstream | MNDA_PESTICIDE-S001-831 | 11 | 777.9139
342 | upstream | MNDA_PESTICIDE-S001-946 | 13 | 865.5794
342 | upstream | MNDA_PESTICIDE-S002-024 | 18 | 978.8504
342 | upstream | MNDA_PESTICIDE-S002-058 | 28 | 1235.7569
342 | upstream | MNDA_PESTICIDE-S002-093 | 19 | 895.3741
342 | upstream | MNDA_PESTICIDE-S002-384 | 28 | 1065.0134
342 | upstream | MNDA_PESTICIDE-S002-431 | 24 | 1009.0248
342 | upstream | MNDA_PESTICIDE-S002-461 | 25 | 1066.7371
342 | upstream | MNDA_PESTICIDE-S002-902 | 25 | 1051.9404
342 | upstream | MNDA_PESTICIDE-S002-903 | 24 | 1036.2638
342 | upstream | MNDA_PESTICIDE-S002-909 | 22 | 1103.1625
342 | upstream | MNDA_PESTICIDE-S002-937 | 16 | 950.0554
342 | upstream | MNDA_PESTICIDE-S002-946 | 16 | 946.3695
342 | upstream | MNDA_PESTICIDE-S002-952 | 14 | 915.1729
342 | upstream | MNDA_PESTICIDE-S002-958 | 20 | 1063.8459
342 | upstream | MNDA_PESTICIDE-S002-960 | 28 | 1114.4379
342 | upstream | MNDA_PESTICIDE-S003-049 | 13 | 871.0785
342 | upstream | MNDA_PESTICIDE-S003-303 | 20 | 1060.8496
342 | upstream | MNDA_PESTICIDE-S003-338 | 20 | 853.8852
342 | upstream | MNDA_PESTICIDE-S003-470 | 14 | 896.4019
342 | upstream | MNDA_PESTICIDE-S003-686 | 15 | 920.114
342 | upstream | MNDA_PESTICIDE-S003-742 | 13 | 856.0463
342 | upstream | MNDA_PESTICIDE-S003-766 | 15 | 934.61
342 | upstream | MNDA_PESTICIDE-S004-034 | 12 | 870.1856
342 | upstream | MNDA_PESTICIDE-S004-121 | 21 | 768.3889
342 | upstream | MNDA_PESTICIDE-S004-287 | 10 | 731.7137
342 | upstream | MNDA_PESTICIDE-S004-346 | 19 | 1041.1696
342 | upstream | MNDA_PESTICIDE-S004-383 | 14 | 835.3031
342 | upstream | MNDA_PESTICIDE-S004-411 | 26 | 1206.1747
342 | upstream | MNDA_PESTICIDE-S004-413 | 26 | 1191.5265
342 | upstream | MNDA_PESTICIDE-S004-432 | 15 | 766.4738
342 | upstream | MNDA_PESTICIDE-S004-576 | 25 | 1174.4941
342 | upstream | MNDA_PESTICIDE-S004-580 | 30 | 1156.7788
342 | upstream | MNDA_PESTICIDE-S004-625 | 19 | 1033.3285
342 | upstream | MNDA_PESTICIDE-S004-672 | 24 | 1127.36
342 | upstream | MNDA_PESTICIDE-S004-694 | 20 | 1067.8102
342 | upstream | MNDA_PESTICIDE-S004-704 | 21 | 929.6956
342 | upstream | MNDA_PESTICIDE-S004-774 | 21 | 1099.4188
342 | upstream | MNDA_PESTICIDE-S004-824 | 9 | 723.1338
342 | upstream | MNDA_PESTICIDE-S004-839 | 12 | 775.616
342 | upstream | MNDA_PESTICIDE-S004-842 | 17 | 765.6188
342 | upstream | MNDA_PESTICIDE-S005-017 | 13 | 863.9589
342 | upstream | MNDA_PESTICIDE-S005-094 | 15 | 763.416
342 | upstream | MNDA_PESTICIDE-S005-376 | 18 | 841.4012
342 | upstream | MNDA_PESTICIDE-S005-377 | 13 | 865.7863
342 | upstream | MNDA_PESTICIDE-S005-379 | 17 | 977.1224
342 | upstream | MNDA_PESTICIDE-S005-380 | 14 | 877.5215
342 | upstream | MNDA_PESTICIDE-S005-384 | 16 | 958.4197
342 | upstream | MNDA_PESTICIDE-S005-395 | 12 | 846.3163
342 | upstream | MNDA_PESTICIDE-S005-527 | 20 | 900.2264
342 | upstream | MNDA_PESTICIDE-S005-539 | 16 | 946.8479
342 | upstream | MNDA_PESTICIDE-S005-540 | 14 | 915.6395
342 | upstream | MNDA_PESTICIDE-S005-561 | 22 | 954.3727
342 | upstream | MNDA_PESTICIDE-S005-582 | 22 | 949.8659
342 | upstream | MNDA_PESTICIDE-S005-615 | 15 | 749.4638
342 | upstream | MNDA_PESTICIDE-S005-629 | 23 | 1139.0722
342 | upstream | MNDA_PESTICIDE-S005-631 | 28 | 1217.2618
342 | upstream | MNDA_PESTICIDE-S005-633 | 32 | 1199.1327
342 | upstream | MNDA_PESTICIDE-S005-650 | 26 | 1196.2576
342 | upstream | MNDA_PESTICIDE-S005-651 | 26 | 1196.4571
342 | upstream | MNDA_PESTICIDE-S005-728 | 25 | 1050.0129
342 | upstream | MNDA_PESTICIDE-S005-729 | 18 | 1046.9409
342 | upstream | MNDA_PESTICIDE-S005-772 | 21 | 764.1132
342 | upstream | MNDA_PESTICIDE-S006-155 | 25 | 1045.426
342 | upstream | MNDA_PESTICIDE-S006-161 | 21 | 1090.6146
342 | upstream | MNDA_PESTICIDE-S006-301 | 14 | 755.7011
342 | upstream | MNDA_PESTICIDE-S006-308 | 16 | 834.7047
342 | upstream | MNDA_PESTICIDE-S006-310 | 16 | 842.3911
342 | upstream | MNDA_PESTICIDE-S006-311 | 21 | 843.2548
342 | upstream | MNDA_PESTICIDE-S006-317 | 10 | 728.5111
342 | upstream | MNDA_PESTICIDE-S006-324 | 21 | 1041.6654
342 | upstream | MNDA_PESTICIDE-S006-330 | 22 | 1060.0114
342 | upstream | MNDA_PESTICIDE-S006-365 | 25 | 1017.6146
342 | upstream | MNDA_PESTICIDE-S006-443 | 19 | 998.1955
342 | upstream | MNDA_PESTICIDE-S006-466 | 26 | 1037.9043
342 | upstream | MNDA_PESTICIDE-S006-535 | 21 | 768.4417
342 | upstream | MNDA_PESTICIDE-S006-603 | 14 | 754.7827
342 | upstream | MNDA_PESTICIDE-S006-604 | 21 | 779.4337
342 | upstream | MNDA_PESTICIDE-S006-628 | 17 | 970.36
342 | upstream | MNDA_PESTICIDE-S006-629 | 18 | 865.5073
342 | upstream | MNDA_PESTICIDE-S006-630 | 18 | 837.064
342 | upstream | MNDA_PESTICIDE-S006-631 | 17 | 956.9334
342 | upstream | MNDA_PESTICIDE-S006-632 | 14 | 853.175
342 | upstream | MNDA_PESTICIDE-S006-634 | 11 | 774.0048
342 | upstream | MNDA_PESTICIDE-S006-635 | 11 | 745.0694
342 | upstream | MNDA_PESTICIDE-S006-636 | 20 | 1010.3042
342 | upstream | MNDA_PESTICIDE-S006-637 | 14 | 901.7823
342 | upstream | MNDA_PESTICIDE-S006-638 | 19 | 1051.3576
342 | upstream | MNDA_PESTICIDE-S006-639 | 22 | 923.3352
342 | upstream | MNDA_PESTICIDE-S006-640 | 14 | 853.5347
342 | upstream | MNDA_PESTICIDE-S006-641 | 23 | 1086.603
342 | upstream | MNDA_PESTICIDE-S006-643 | 9 | 696.6491
342 | upstream | MNDA_PESTICIDE-S006-644 | 20 | 1062.7094
342 | upstream | MNDA_PESTICIDE-S006-645 | 15 | 904.2436
342 | upstream | MNDA_PESTICIDE-S006-646 | 17 | 984.4993
342 | upstream | MNDA_PESTICIDE-S006-647 | 12 | 860.8563
342 | upstream | MNDA_PESTICIDE-S006-650 | 13 | 883.1853
342 | upstream | MNDA_PESTICIDE-S006-652 | 25 | 1166.4591
342 | upstream | MNDA_PESTICIDE-S006-655 | 11 | 759.0043
342 | upstream | MNDA_PESTICIDE-S006-656 | 20 | 1052.9135
342 | upstream | MNDA_PESTICIDE-S006-657 | 25 | 1160.2933
342 | upstream | MNDA_PESTICIDE-S006-658 | 20 | 883.2381
342 | upstream | MNDA_PESTICIDE-S006-660 | 14 | 807.5943
342 | upstream | MNDA_PESTICIDE-S006-661 | 13 | 827.16
342 | upstream | MNDA_PESTICIDE-S006-662 | 32 | 1178.5715
342 | upstream | MNDA_PESTICIDE-S006-665 | 26 | 1038.6077
342 | upstream | MNDA_PESTICIDE-S006-666 | 21 | 773.0522
342 | upstream | MNDA_PESTICIDE-S006-667 | 27 | 1203.3356
342 | upstream | MNDA_PESTICIDE-S006-669 | 25 | 1065.8834
342 | upstream | MNDA_PESTICIDE-S006-670 | 19 | 855.2056
342 | upstream | MNDA_PESTICIDE-S006-671 | 16 | 978.5267
342 | upstream | MNDA_PESTICIDE-S006-672 | 15 | 903.099
342 | upstream | MNDA_PESTICIDE-S006-673 | 27 | 1077.7429
342 | upstream | MNDA_PESTICIDE-S006-675 | 17 | 955.7646
342 | upstream | MNDA_PESTICIDE-S006-676 | 16 | 940.3409
342 | upstream | MNDA_PESTICIDE-S006-677 | 15 | 913.543
342 | upstream | MNDA_PESTICIDE-S006-678 | 22 | 1091.3994
342 | upstream | MNDA_PESTICIDE-S006-679 | 14 | 831.4195
342 | upstream | MNDA_PESTICIDE-S006-680 | 17 | 991.0808
342 | upstream | MNDA_PESTICIDE-S006-681 | 19 | 790.2214
342 | upstream | MNDA_PESTICIDE-S006-682 | 28 | 1108.9935
342 | upstream | MNDA_PESTICIDE-S006-683 | 24 | 1138.8659
342 | upstream | MNDA_PESTICIDE-S006-685 | 20 | 1041.5685
342 | upstream | MNDA_PESTICIDE-S006-687 | 24 | 1162.9546
342 | upstream | MNDA_PESTICIDE-S006-688 | 22 | 951.2497
342 | upstream | MNDA_PESTICIDE-S006-689 | 12 | 793.1536
342 | upstream | MNDA_PESTICIDE-S006-690 | 25 | 1173.5968
342 | upstream | MNDA_PESTICIDE-S006-691 | 15 | 906.9845
342 | upstream | MNDA_PESTICIDE-S006-693 | 27 | 1098.9254
342 | upstream | MNDA_PESTICIDE-S006-695 | 27 | 1053.5119
342 | upstream | MNDA_PESTICIDE-S006-696 | 20 | 874.6533
342 | upstream | MNDA_PESTICIDE-S006-697 | 19 | 901.5885
342 | upstream | MNDA_PESTICIDE-S006-698 | 10 | 746.7608
342 | upstream | MNDA_PESTICIDE-S006-699 | 25 | 1021.1658
342 | upstream | MNDA_PESTICIDE-S006-700 | 15 | 921.0293
342 | upstream | MNDA_PESTICIDE-S006-701 | 31 | 1179.2264
342 | upstream | MNDA_PESTICIDE-S006-702 | 19 | 1033.4447
342 | upstream | MNDA_PESTICIDE-S006-704 | 12 | 840.7885
342 | upstream | MNDA_PESTICIDE-S006-705 | 20 | 928.2192
342 | upstream | MNDA_PESTICIDE-S006-706 | 13 | 749.547
342 | upstream | MNDA_PESTICIDE-S006-707 | 27 | 1068.5
342 | upstream | MNDA_PESTICIDE-S006-708 | 19 | 834.0889
342 | upstream | MNDA_PESTICIDE-S006-709 | 24 | 972.106
342 | upstream | MNDA_PESTICIDE-S006-710 | 16 | 929.6956
342 | upstream | MNDA_PESTICIDE-S006-711 | 13 | 896.0458
342 | upstream | MNDA_PESTICIDE-S006-712 | 18 | 994.783
342 | upstream | MNDA_PESTICIDE-S006-714 | 15 | 899.6293
342 | upstream | MNDA_PESTICIDE-S006-715 | 33 | 1223.3034
342 | upstream | MNDA_PESTICIDE-S006-716 | 11 | 786.6833
342 | upstream | MNDA_PESTICIDE-S006-717 | 30 | 1142.1921
342 | upstream | MNDA_PESTICIDE-S006-718 | 12 | 810.8869
342 | upstream | MNDA_PESTICIDE-S006-720 | 19 | 1005.8297
342 | upstream | MNDA_PESTICIDE-S006-721 | 24 | 978.8964
342 | upstream | MNDA_PESTICIDE-S006-722 | 18 | 998.3235
342 | upstream | MNDA_PESTICIDE-S006-723 | 22 | 1097.6137
342 | upstream | MNDA_PESTICIDE-S006-725 | 13 | 785.4126
342 | upstream | MNDA_PESTICIDE-S006-727 | 25 | 1164.4074
342 | upstream | MNDA_PESTICIDE-S006-894 | 21 | 1105.5455
342 | upstream | MNDA_PESTICIDE-S006-899 | 35 | 1248.0172
342 | upstream | MNDA_PESTICIDE-S006-900 | 29 | 1229.5979
342 | upstream | MNDA_PESTICIDE-S006-901 | 33 | 1220.6725
342 | upstream | MNDA_PESTICIDE-S006-902 | 26 | 1177.2468
342 | upstream | MNDA_PESTICIDE-S006-903 | 24 | 1166.323
342 | upstream | MNDA_PESTICIDE-S006-907 | 14 | 910.9737
342 | upstream | MNDA_PESTICIDE-S006-910 | 31 | 1329.4833
342 | upstream | MNDA_PESTICIDE-S006-911 | 32 | 1199.1109
342 | upstream | MNDA_PESTICIDE-S006-915 | 14 | 798.1277
342 | upstream | MNDA_PESTICIDE-S006-916 | 19 | 1046.9409
342 | upstream | MNDA_PESTICIDE-S006-917 | 27 | 1097.2999
342 | upstream | MNDA_PESTICIDE-S007-088 | 21 | 1091.3919
342 | upstream | MNDA_PESTICIDE-S007-314 | 22 | 1103.7348
342 | upstream | MNDA_PESTICIDE-S008-272 | 26 | 1179.2264
342 | upstream | MNDA_PESTICIDE-S008-312 | 20 | 851.8856
342 | upstream | MNDA_PESTICIDE-S008-325 | 19 | 895.1784
342 | upstream | MNDA_PESTICIDE-S008-348 | 21 | 1084.4313
342 | upstream | MNDA_PESTICIDE-S008-349 | 25 | 1171.573
342 | upstream | MNDA_PESTICIDE-WT00050 | 20 | 897.7962
342 | upstream | MNDA_PESTICIDE-WT00051 | 13 | 841.4012
342 | upstream | MNDA_PESTICIDE-WT00052 | 18 | 852.3485
342 | upstream | MNDA_PESTICIDE-WT00053 | 27 | 1199.1327
342 | upstream | MNDA_PESTICIDE-WT00054 | 26 | 1179.2264
342 | upstream | MNDA_PESTICIDE-WT00055 | 27 | 1174.0088
342 | upstream | MNDA_PESTICIDE-WT00056 | 31 | 1153.4078
342 | upstream | MNDA_PESTICIDE-WT00057 | 31 | 1169.4604
342 | upstream | MNDA_PESTICIDE-WT00058 | 31 | 1160.8121
342 | upstream | MNDA_PESTICIDE-WT00059 | 23 | 1118.2134
342 | upstream | MNDA_PESTICIDE-WT00060 | 12 | 848.0816
342 | upstream | MNDA_PESTICIDE-WT00061 | 13 | 842.6576
342 | upstream | MNDA_PESTICIDE-WT00062 | 12 | 861.2428
342 | upstream | MNDA_PESTICIDE-WT00063 | 12 | 855.5977
342 | upstream | MNDA_PESTICIDE-WT00064 | 27 | 1210.8356
342 | upstream | MNDA_PESTICIDE-WT00065 | 26 | 1072.519
342 | upstream | MNDA_PESTICIDE-WT00066 | 20 | 1100.8771
342 | upstream | MNDA_PESTICIDE-WT00067 | 33 | 1219.1595
342 | upstream | MNDA_PESTICIDE-WT00068 | 32 | 1170.9547
342 | upstream | MNDA_PESTICIDE-WT00076 | 15 | 919.8375
342 | upstream | MNDA_PESTICIDE-WT00077 | 30 | 1252.2792
342 | upstream | MNDA_PESTICIDE-WT00078 | 35 | 1268.2
342 | upstream | MNDA_PESTICIDE-WT00079 | 27 | 1206.0138
342 | upstream | MNDA_PESTICIDE-WT00084 | 18 | 965.9768
342 | upstream | MNDA_PESTICIDE-WT00085 | 21 | 914.1271
342 | upstream | MNDA_PESTICIDE-WT00086 | 18 | 1004.1657
342 | upstream | MNDA_PESTICIDE-WT00087 | 14 | 897.196
342 | upstream | MNDA_PESTICIDE-WT00088 | 29 | 1237.7584
342 | upstream | MNDA_PESTICIDE-WT00090 | 24 | 1166.2597
342 | upstream | MNDA_PESTICIDE-WT00093 | 19 | 887.9512
342 | upstream | MNDA_PESTICIDE-WT00095 | 20 | 901.9079
342 | upstream | MNDA_PESTICIDE-WT00096 | 16 | 980.1273
342 | upstream | MNDA_PESTICIDE-WT00097 | 23 | 1001.3937
342 | upstream | TDECWR_WQX-TNW000000881 | 46 | 523.4599
342 | upstream | USGS-03025490 | 19 | 1101.8558
342 | upstream | USGS-03025500 | 19 | 1099.5163
342 | upstream | USGS-03036500 | 17 | 1022.3886
342 | upstream | USGS-03049652 | 16 | 987.3563
342 | upstream | USGS-03075001 | 27 | 1026.44
342 | upstream | USGS-03085000 | 25 | 985.7022
342 | upstream | USGS-03086000 | 25 | 961.9628
342 | upstream | USGS-03216600 | 15 | 633.2574
342 | upstream | USGS-03241500 | 16 | 597.0781
342 | upstream | USGS-03259000 | 3 | 514.1412
342 | upstream | USGS-03267900 | 15 | 595.7266
342 | upstream | USGS-03271000 | 5 | 566.9689
342 | upstream | USGS-03303280 | 5 | 258.0927
342 | upstream | USGS-03318800 | 4 | 337.1448
342 | upstream | USGS-03320085 | 0 | 257.8436
342 | upstream | USGS-03336645 | 5 | 408.7858
342 | upstream | USGS-03336890 | 7 | 451.9463
342 | upstream | USGS-03337570 | 7 | 457.2658
342 | upstream | USGS-03340900 | 4 | 388.7516
342 | upstream | USGS-03351072 | 5 | 455.7459
342 | upstream | USGS-03351500 | 25 | 467.4333
342 | upstream | USGS-03352875 | 4 | 443.2036
342 | upstream | USGS-03353200 | 30 | 456.7519
342 | upstream | USGS-03354000 | 3 | 407.901
342 | upstream | USGS-03357330 | 5 | 438.3221
342 | upstream | USGS-03373500 | 0 | 324.6733
342 | upstream | USGS-03374000 | 6 | 259.0447
342 | upstream | USGS-03374100 | 5 | 231.3464
342 | upstream | USGS-03378500 | 4 | 184.4416
342 | upstream | USGS-03383782 | 1 | 172.4007
342 | upstream | USGS-03384450 | 2 | 95.1524
342 | upstream | USGS-03408500 | 94 | 649.4615
342 | upstream | USGS-03409500 | 94 | 644.9522
342 | upstream | USGS-03410210 | 93 | 633.9303
342 | upstream | USGS-03438500 | 1 | 61.0392
342 | upstream | USGS-03466208 | 97 | 778.109
342 | upstream | USGS-03467609 | 93 | 715.7941
342 | upstream | USGS-03503000 | 107 | 677.4487
342 | upstream | USGS-03538860 | 57 | 609.0587
342 | upstream | USGS-03539690 | 56 | 599.6754
342 | upstream | USGS-03539778 | 56 | 594.3341
342 | upstream | USGS-03539810 | 56 | 589.168
342 | upstream | USGS-0357479650 | 32 | 384.4038
342 | upstream | USGS-03575100 | 31 | 363.1629
342 | upstream | USGS-03598165 | 24 | 317.5623
342 | upstream | USGS-0359816545 | 24 | 317.2175
342 | upstream | USGS-03598169 | 24 | 320.7002
342 | upstream | USGS-03611100 | 1 | 44.8232
342 | upstream | USGS-03612500 | 0 | 18.871
342 | upstream | USGS-03612600 | 0 | 18.1229
342 | upstream | USGS-05278560 | 19 | 984.6428
342 | upstream | USGS-05278580 | 18 | 970.3618
342 | upstream | USGS-05278590 | 23 | 968.5922
342 | upstream | USGS-05288705 | 13 | 868.6887
342 | upstream | USGS-05299770 | 26 | 1204.0086
342 | upstream | USGS-05315000 | 29 | 1131.2578
342 | upstream | USGS-05315050 | 29 | 1124.9279
342 | upstream | USGS-05315250 | 23 | 1117.1819
342 | upstream | USGS-05315295 | 24 | 1135.4192
342 | upstream | USGS-0531656290 | 27 | 1077.5509
342 | upstream | USGS-05320270 | 18 | 997.2237
342 | upstream | USGS-05320410 | 24 | 1001.9542
342 | upstream | USGS-05320500 | 16 | 967.5713
342 | upstream | USGS-05325148 | 16 | 950.0554
342 | upstream | USGS-05331580 | 12 | 821.7429
342 | upstream | USGS-05336900 | 21 | 942.8382
342 | upstream | USGS-05336990 | 15 | 942.036
342 | upstream | USGS-05337005 | 21 | 938.621
342 | upstream | USGS-05337010 | 15 | 934.6199
342 | upstream | USGS-05337596 | 17 | 963.8107
342 | upstream | USGS-05337597 | 17 | 963.8107
342 | upstream | USGS-05339748 | 20 | 900.6614
342 | upstream | USGS-05339749 | 14 | 900.6614
342 | upstream | USGS-05340041 | 15 | 910.566
342 | upstream | USGS-05340042 | 20 | 910.566
342 | upstream | USGS-05340145 | 14 | 904.2187
342 | upstream | USGS-05340146 | 20 | 904.2187
342 | upstream | USGS-05340200 | 13 | 890.9245
342 | upstream | USGS-05340540 | 19 | 870.016
342 | upstream | USGS-05357316 | 20 | 1033.9648
342 | upstream | USGS-05373005 | 19 | 831.5332
342 | upstream | USGS-05389500 | 6 | 640.4889
342 | upstream | USGS-05400839 | 19 | 850.3657
342 | upstream | USGS-05401086 | 20 | 846.3567
342 | upstream | USGS-05401519 | 20 | 841.4373
342 | upstream | USGS-05401538 | 20 | 839.7465
342 | upstream | USGS-05405000 | 12 | 767.9837
342 | upstream | USGS-05407000 | 8 | 680.8551
342 | upstream | USGS-05412500 | 8 | 635.1607
342 | upstream | USGS-05418180 | 9 | 642.9346
342 | upstream | USGS-05418400 | 12 | 595.3606
342 | upstream | USGS-05418600 | 5 | 572.7619
342 | upstream | USGS-05420500 | 3 | 516.155
342 | upstream | USGS-05420520 | 22 | 782.046
342 | upstream | USGS-05420680 | 12 | 715.1032
342 | upstream | USGS-05421740 | 8 | 603.7597
342 | upstream | USGS-05422000 | 4 | 529.1529
342 | upstream | USGS-05425500 | 18 | 724.8109
342 | upstream | USGS-05426000 | 17 | 714.3445
342 | upstream | USGS-05426400 | 18 | 721.2405
342 | upstream | USGS-05430500 | 10 | 661.2377
342 | upstream | USGS-054310157 | 16 | 691.9627
342 | upstream | USGS-05451070 | 14 | 722.8448
342 | upstream | USGS-05451080 | 13 | 722.8448
342 | upstream | USGS-05451112 | 12 | 695.3622
342 | upstream | USGS-05451210 | 10 | 671.1312
342 | upstream | USGS-05451500 | 9 | 642.2375
342 | upstream | USGS-05451750 | 14 | 620.7641
342 | upstream | USGS-05451753 | 14 | 620.5622
342 | upstream | USGS-05451754 | 14 | 620.5622
342 | upstream | USGS-05451762 | 14 | 619.1082
342 | upstream | USGS-05451765 | 9 | 616.3549
342 | upstream | USGS-05451770 | 9 | 618.9503
342 | upstream | USGS-05451773 | 9 | 618.3476
342 | upstream | USGS-05451785 | 9 | 613.8874
342 | upstream | USGS-05453100 | 12 | 565.6361
342 | upstream | USGS-05453520 | 4 | 517.6911
342 | upstream | USGS-05454500 | 4 | 510.3949
342 | upstream | USGS-05455095 | 4 | 507.1364
342 | upstream | USGS-05455700 | 9 | 483.3777
342 | upstream | USGS-05457200 | 19 | 747.7314
342 | upstream | USGS-05457470 | 19 | 734.3999
342 | upstream | USGS-05457520 | 18 | 721.512
342 | upstream | USGS-05457700 | 11 | 696.8883
342 | upstream | USGS-05458150 | 10 | 672.154
342 | upstream | USGS-05458500 | 15 | 648.5599
342 | upstream | USGS-05458800 | 12 | 698.914
342 | upstream | USGS-05458900 | 9 | 650.7484
342 | upstream | USGS-05462000 | 9 | 657.5369
342 | upstream | USGS-05463050 | 9 | 636.1878
342 | upstream | USGS-05464090 | 14 | 608.451
342 | upstream | USGS-05464220 | 8 | 621.1724
342 | upstream | USGS-05464302 | 13 | 601.4556
342 | upstream | USGS-05464315 | 8 | 588.9965
342 | upstream | USGS-0546431750 | 6 | 577.5894
342 | upstream | USGS-05464420 | 12 | 565.3216
342 | upstream | USGS-05464480 | 6 | 555.2039
342 | upstream | USGS-05464500 | 12 | 552.4089
342 | upstream | USGS-05464765 | 5 | 541.6772
342 | upstream | USGS-05465000 | 2 | 476.9925
342 | upstream | USGS-05465500 | 8 | 453.8682
342 | upstream | USGS-05469720 | 1 | 407.7251
342 | upstream | USGS-05471090 | 12 | 631.4343
342 | upstream | USGS-05472010 | 7 | 534.7278
342 | upstream | USGS-05472500 | 7 | 512.6207
342 | upstream | USGS-05473450 | 9 | 450.9123
342 | upstream | USGS-05474000 | 1 | 408.623
342 | upstream | USGS-05474500 | 0 | 364.8294
342 | upstream | USGS-05476750 | 9 | 690.339
342 | upstream | USGS-05479000 | 9 | 690.1377
342 | upstream | USGS-05480500 | 8 | 669.6629
342 | upstream | USGS-05481000 | 8 | 660.1783
342 | upstream | USGS-05481300 | 7 | 631.2939
342 | upstream | USGS-05481500 | 6 | 613.6482
342 | upstream | USGS-05481650 | 5 | 568.8952
342 | upstream | USGS-05481820 | 6 | 600.2408
342 | upstream | USGS-05481950 | 5 | 572.6805
342 | upstream | USGS-05482000 | 4 | 563.0978
342 | upstream | USGS-05482300 | 11 | 720.4445
342 | upstream | USGS-05482500 | 8 | 648.028
342 | upstream | USGS-05483341 | 7 | 627.6769
342 | upstream | USGS-05483450 | 7 | 636.9452
342 | upstream | USGS-05484000 | 6 | 603.8025
342 | upstream | USGS-05484500 | 5 | 588.9617
342 | upstream | USGS-05485500 | 4 | 558.9004
342 | upstream | USGS-05485605 | 5 | 566.4457
342 | upstream | USGS-05486000 | 5 | 567.4424
342 | upstream | USGS-05486490 | 4 | 551.485
342 | upstream | USGS-05487470 | 4 | 547.8723
342 | upstream | USGS-05487500 | 3 | 533.2241
342 | upstream | USGS-05487550 | 4 | 531.4513
342 | upstream | USGS-05488500 | 2 | 494.6525
342 | upstream | USGS-05489500 | 1 | 456.5332
342 | upstream | USGS-05490500 | 0 | 414.3645
342 | upstream | USGS-05500000 | 5 | 336.5632
342 | upstream | USGS-05517000 | 15 | 606.7727
342 | upstream | USGS-05527500 | 11 | 500.8376
342 | upstream | USGS-05531500 | 13 | 550.1577
342 | upstream | USGS-05532500 | 13 | 538.9637
342 | upstream | USGS-05537000 | 11 | 512.7362
342 | upstream | USGS-05538020 | 11 | 507.4937
342 | upstream | USGS-05541510 | 10 | 492.9642
342 | upstream | USGS-05543500 | 9 | 467.895
342 | upstream | USGS-05544989 | 15 | 601.3705
342 | upstream | USGS-05545750 | 15 | 589.9404
342 | upstream | USGS-05550500 | 12 | 534.6731
342 | upstream | USGS-05554300 | 13 | 533.9045
342 | upstream | USGS-05558300 | 8 | 417.0271
342 | upstream | USGS-05572000 | 11 | 469.4428
342 | upstream | USGS-05575550 | 9 | 425.2459
342 | upstream | USGS-05586100 | 4 | 279.8469
342 | upstream | USGS-05586300 | 4 | 274.5081
342 | upstream | USGS-05587455 | 2 | 214.7074
342 | upstream | USGS-05590075 | 13 | 405.4105
342 | upstream | USGS-05592195 | 8 | 286.9343
342 | upstream | USGS-05599100 | 4 | 148.6916
342 | upstream | USGS-07014500 | 7 | 279.9097
342 | upstream | USGS-07019000 | 3 | 195.9277
342 | upstream | USGS-07019130 | 2 | 183.7227
342 | upstream | USGS-07019280 | 2 | 171.637
342 | upstream | USGS-07021500 | 2 | 89.8037
342 | upstream | USGS-07022000 | 0 | 44.6785
342 | upstream | USGS-07024000 | 9 | 959.916
342 | upstream | USGS-07032000 | 5 | 752.8353
342 | upstream | USGS-07042450 | 8 | 913.7649
342 | upstream | USGS-07046250 | 13 | 898.0895
342 | upstream | USGS-07052152 | 7 | 439.0472
342 | upstream | USGS-07052250 | 6 | 425.3249
342 | upstream | USGS-07053250 | 5 | 359.9616
342 | upstream | USGS-07055646 | 10 | 339.2991
342 | upstream | USGS-07060710 | 2 | 170.3843
342 | upstream | USGS-07071000 | 5 | 234.4918
342 | upstream | USGS-07075025 | 1 | 104.6352
342 | upstream | USGS-07075215 | 1 | 106.178
342 | upstream | USGS-07075627 | 1 | 101.235
342 | upstream | USGS-07263922 | 27 | 806.9884
342 | upstream | USGS-07263924 | 26 | 806.8381
342 | upstream | USGS-07288650 | 6 | 590.4748
342 | upstream | USGS-07288955 | 0 | 463.3789
342 | upstream | USGS-07358280 | 17 | 614.8791
342 | upstream | USGS-321328092293201 | 98 | 365.3793
342 | upstream | USGS-321536092335901 | 180 | 367.9884
342 | upstream | USGS-322023090544500 | 2 | 458.2314
342 | upstream | USGS-322925091292501 | 6 | 290.8732
342 | upstream | USGS-324242092204001 | 9 | 364.259
342 | upstream | USGS-324434092224101 | 10 | 367.0595
342 | upstream | USGS-324531092253301 | 15 | 371.0506
342 | upstream | USGS-343056093030901 | 17 | 614.8791
342 | upstream | USGS-343057093031301 | 17 | 614.8791
342 | upstream | USGS-343058093030901 | 16 | 611.8735
342 | upstream | USGS-353344086291101 | 24 | 317.2175
342 | upstream | USGS-362146089301901 | 7 | 885.5907
342 | upstream | USGS-362448093440201 | 5 | 404.7239
342 | upstream | USGS-362515093440501 | 5 | 404.7239
342 | upstream | USGS-363618089251701 | 8 | 909.7545
342 | upstream | USGS-365659089073101 | 8 | 968.9843
342 | upstream | USGS-372629086330400 | 5 | 348.7489
342 | upstream | USGS-373514086371200 | 4 | 347.5484
342 | upstream | USGS-382054085332600 | 9 | 392.7445
342 | upstream | USGS-384156087310701 | 6 | 246.091
342 | upstream | USGS-384224087353601 | 6 | 247.9252
342 | upstream | USGS-384240087103901 | 7 | 282.5437
342 | upstream | USGS-385730088324401 | 5 | 326.9258
342 | upstream | USGS-385823085554501 | 4 | 421.9856
342 | upstream | USGS-390033085300301 | 8 | 476.7564
342 | upstream | USGS-391110087194401 | 2 | 303.9735
342 | upstream | USGS-391114085205801 | 9 | 493.6788
342 | upstream | USGS-391136090341101 | 4 | 246.675
342 | upstream | USGS-391308091550901 | 1 | 400.9509
342 | upstream | USGS-391443091534001 | 1 | 396.2646
342 | upstream | USGS-391601087414801 | 1 | 305.3828
342 | upstream | USGS-391815009203901 | 1 | 393.8487
342 | upstream | USGS-392158086035901 | 6 | 473.7701
342 | upstream | USGS-392801087251301 | 2 | 333.0742
342 | upstream | USGS-394253085111101 | 14 | 564.855
342 | upstream | USGS-394340085524601 | 8 | 504.4447
342 | upstream | USGS-395942083151401 | 20 | 761.9875
342 | upstream | USGS-400240092081201 | 1 | 399.075
342 | upstream | USGS-400502091403401 | 1 | 355.1404
342 | upstream | USGS-400856089562001 | 6 | 341.9729
342 | upstream | USGS-401849087161401 | 4 | 410.5325
342 | upstream | USGS-402531086534801 | 5 | 432.9988
342 | upstream | USGS-403242084553201 | 14 | 575.1089
342 | upstream | USGS-404501086035901 | 8 | 492.4398
342 | upstream | USGS-404917088222701 | 13 | 531.1357
342 | upstream | USGS-411439087065601 | 14 | 576.2795
342 | upstream | USGS-412911089540101 | 5 | 524.9139
342 | upstream | USGS-420626089101201 | 7 | 611.5461
342 | upstream | USGS-430321089294301 | 13 | 732.8508
342 | upstream | USGS-430518089205901 | 10 | 713.5889
342 | upstream | USGS-442846095463201 | 29 | 1124.9279
342 | upstream | USGS-443840092400301 | 12 | 809.139
342 | upstream | USGS-445220094212201 | 18 | 975.4714
342 | upstream | USGS-450506092581601 | 16 | 912.9838
342 | upstream | USGS-450546092590401 | 16 | 912.9838
342 | upstream | USGS-451244092524301 | 11 | 845.5824
342 | upstream | USGS-451323092524101 | 17 | 845.5824
342 | upstream | USGS-453031097011800 | 33 | 1251.3111
342 | upstream | USGS-453107096583500 | 33 | 1248.4658
342 | upstream | USGS-453245097071800 | 34 | 1259.2497
342 | upstream | USGS-453354097040800 | 28 | 1257.7243
342 | upstream | USGS-453801097120100 | 33 | 1252.7887
342 | upstream | USGS-453825097104400 | 33 | 1251.7765
342 | upstream | USGS-454535097023100 | 27 | 1248.0197
342 | upstream | USGS-455145097072900 | 33 | 1255.3954
342 | upstream | USGS-460107092543101 | 15 | 938.621
342 | upstream | USGS-465702094395501 | 28 | 1282.1386
342 | upstream | USGS-465713094395501 | 33 | 1282.1386
342 | upstream | USGS-470000094411601 | 27 | 1277.7436
342 | upstream | USGS-470005094411101 | 28 | 1277.7436
343 | downstream | USGS-07263620 | 6 | 326.2665
343 | downstream | USGS-07381495 | 9989 | 415.0443
343 | downstream | USGS-07381600 | 349955 | 415.0443
343 | upstream | USGS-07358280 | 1 | 614.8791
343 | upstream | USGS-343056093030901 | 1 | 614.8791
343 | upstream | USGS-343057093031301 | 1 | 614.8791
343 | upstream | USGS-343058093030901 | 7 | 611.8735
344 | downstream | USGS-03216600 | 7 | 806.7523
344 | downstream | USGS-03303280 | 17 | 806.7523
344 | downstream | USGS-03408500 | 1 | 677.9501
344 | downstream | USGS-03410210 | 2 | 677.9501
344 | downstream | USGS-03438500 | 137 | 668.1176
344 | downstream | USGS-03466208 | 0 | 778.109
344 | downstream | USGS-03539810 | 0 | 589.168
344 | downstream | USGS-03609750 | 47 | 539.1955
344 | downstream | USGS-03612500 | 138 | 668.1176
344 | downstream | USGS-03612600 | 138 | 668.1176
344 | upstream | USGS-03466208 | 51 | 778.109
344 | upstream | USGS-03467609 | 48 | 715.7941
344 | upstream | USGS-03503000 | 62 | 677.4487
344 | upstream | USGS-03538860 | 11 | 609.0587
344 | upstream | USGS-03539690 | 11 | 599.6754
344 | upstream | USGS-03539778 | 11 | 594.3341
344 | upstream | USGS-03539810 | 10 | 589.168
345 | downstream | 21IOWA_WQX-10750002 | 0 | 63.9105
345 | downstream | 21IOWA_WQX-10840001 | 0 | 85.364
345 | downstream | SDDENR_WQX-460667 | 0 | 83.6359
345 | downstream | SDDENR_WQX-460745 | 2 | 89.2475
345 | downstream | SDDENR_WQX-460761 | 1 | 126.8958
345 | downstream | SDDENR_WQX-460832 | 0 | 63.9105
345 | downstream | USGS-05527500 | 0 | 500.9352
345 | downstream | USGS-05538020 | 0 | 507.8411
345 | downstream | USGS-05541510 | 0 | 496.2848
345 | downstream | USGS-05543500 | 0 | 472.0259
345 | downstream | USGS-05558300 | 1 | 472.0259
345 | downstream | USGS-05586100 | 5 | 472.0259
345 | downstream | USGS-05586300 | 5 | 472.0259
345 | downstream | USGS-05587455 | 0 | 220.3656
345 | downstream | USGS-06467500 | 5 | 80.2731
345 | downstream | USGS-06485500 | 0 | 63.9105
345 | downstream | USGS-06610000 | 1 | 698.1428
345 | downstream | USGS-06800500 | 3 | 717.6638
345 | downstream | USGS-06813500 | 3 | 698.1428
345 | downstream | USGS-06934500 | 0 | 126.0719
345 | downstream | USGS-07014500 | 2 | 322.4003
345 | downstream | USGS-07019000 | 3 | 264.1064
345 | downstream | USGS-07019130 | 3 | 264.1064
345 | downstream | USGS-07019280 | 4 | 264.1064
345 | downstream | USGS-07022000 | 1 | 129.0377
345 | downstream | USGS-07263620 | 0 | 69.1698
345 | downstream | USGS-07374000 | 119982 | 643.9593
345 | downstream | USGS-07374525 | 489945 | 643.9593
345 | downstream | USGS-07381495 | 9985 | 518.1229
345 | downstream | USGS-07381600 | 349951 | 518.1229
345 | downstream | USGS-322023090544500 | 2 | 643.9593
345 | downstream | USGS-411105095532301 | 1 | 698.1428
345 | downstream | USGS-411142095554601 | 1 | 698.1428
345 | downstream | USGS-411247095554301 | 1 | 698.1428
345 | downstream | USGS-411316095551401 | 1 | 698.1428
345 | downstream | USGS-411435095550101 | 1 | 698.1428
345 | downstream | USGS-411554095553201 | 1 | 698.1428
345 | downstream | USGS-411636095535401 | 1 | 698.1428
345 | downstream | USGS-411636095553101 | 1 | 698.1428
345 | downstream | USGS-411638095553001 | 1 | 698.1428
345 | downstream | USGS-412126095565201 | 1 | 698.1428
345 | upstream | 11NPSWRD_WQX-BEOL_3P_ARKANSR | 18 | 1088.2186
345 | upstream | 11NPSWRD_WQX-BUFF_3P_BUFR01 | 10 | 339.2991
345 | upstream | 11NPSWRD_WQX-BUFF_3P_BUFT04 | 9 | 308.8942
345 | upstream | 11NPSWRD_WQX-BUFF_3P_BUFT05 | 8 | 304.8546
345 | upstream | 11NPSWRD_WQX-BUFF_3P_BUFT06 | 8 | 297.4504
345 | upstream | 11NPSWRD_WQX-GLAC_3P_UTM | 2384 | 1583.6148
345 | upstream | 11NPSWRD_WQX-MISS_3P_COLDWTR | 17 | 853.7491
345 | upstream | 11NPSWRD_WQX-MISS_3P_UM815 | 14 | 822.3177
345 | upstream | 11NPSWRD_WQX-MISS_3P_UM831 | 16 | 840.1678
345 | upstream | 11NPSWRD_WQX-MISS_3P_UM839 | 15 | 848.0816
345 | upstream | 11NPSWRD_WQX-MISS_3P_UM883 | 16 | 891.2321
345 | upstream | 11NPSWRD_WQX-PIPE_3P_00 | 6 | 219.1632
345 | upstream | 11NPSWRD_WQX-PIPE_3P_01 | 6 | 219.1632
345 | upstream | 11NPSWRD_WQX-PIPE_3P_02 | 6 | 218.9992
345 | upstream | 11NPSWRD_WQX-PIPE_3P_03 | 6 | 218.9992
345 | upstream | 11NPSWRD_WQX-PIPE_3P_04 | 6 | 218.9992
345 | upstream | 11NPSWRD_WQX-PIPE_3P_05 | 6 | 218.9992
345 | upstream | 11NPSWRD_WQX-PIPE_3P_06 | 6 | 218.9992
345 | upstream | 11NPSWRD_WQX-PIPE_3P_07 | 6 | 218.0311
345 | upstream | 11NPSWRD_WQX-PIPE_3P_CQUARRY | 6 | 218.9992
345 | upstream | 11NPSWRD_WQX-PIPE_3P_NQUARRY | 6 | 218.9992
345 | upstream | 11NPSWRD_WQX-PIPE_3P_SQUARRY | 6 | 219.5081
345 | upstream | 11NPSWRD_WQX-ROMO_3P_BL | 57 | 1241.6531
345 | upstream | 11NPSWRD_WQX-ROMO_3P_PL | 47 | 1288.0329
345 | upstream | 11NPSWRD_WQX-ROMO_3P_YL | 48 | 1243.4452
345 | upstream | 11NPSWRD_WQX-SACN_3P_02 | 17 | 923.7851
345 | upstream | 11NPSWRD_WQX-SACN_3P_04 | 16 | 886.2313
345 | upstream | 11NPSWRD_WQX-SACN_3P_07 | 14 | 843.7177
345 | upstream | 11NPSWRD_WQX-SACN_3P_11 | 16 | 821.1476
345 | upstream | 11NPSWRD_WQX-SACN_3P_5331775 | 21 | 959.4972
345 | upstream | 11NPSWRD_WQX-SACN_3P_5333400 | 19 | 959.6152
345 | upstream | 21IOWA_WQX-10030001 | 13 | 702.5564
345 | upstream | 21IOWA_WQX-10030002 | 12 | 655.4379
345 | upstream | 21IOWA_WQX-10040001 | 8 | 369.9545
345 | upstream | 21IOWA_WQX-10040002 | 8 | 374.1344
345 | upstream | 21IOWA_WQX-10070001 | 12 | 641.9063
345 | upstream | 21IOWA_WQX-10070002 | 11 | 612.6739
345 | upstream | 21IOWA_WQX-10070003 | 14 | 650.7484
345 | upstream | 21IOWA_WQX-10070004 | 12 | 635.2706
345 | upstream | 21IOWA_WQX-10070005 | 13 | 638.2246
345 | upstream | 21IOWA_WQX-10070006 | 13 | 618.1655
345 | upstream | 21IOWA_WQX-10090001 | 14 | 648.5599
345 | upstream | 21IOWA_WQX-10100001 | 13 | 674.1256
345 | upstream | 21IOWA_WQX-10120001 | 14 | 657.5369
345 | upstream | 21IOWA_WQX-10170002 | 17 | 723.8216
345 | upstream | 21IOWA_WQX-10170003 | 17 | 715.2958
345 | upstream | 21IOWA_WQX-10180001 | 14 | 769.2575
345 | upstream | 21IOWA_WQX-10210001 | 17 | 846.3542
345 | upstream | 21IOWA_WQX-10210002 | 18 | 853.0824
345 | upstream | 21IOWA_WQX-10210003 | 17 | 841.1738
345 | upstream | 21IOWA_WQX-10220001 | 10 | 635.1607
345 | upstream | 21IOWA_WQX-10220002 | 10 | 639.8638
345 | upstream | 21IOWA_WQX-10220003 | 10 | 642.1784
345 | upstream | 21IOWA_WQX-10250001 | 10 | 605.9916
345 | upstream | 21IOWA_WQX-10250002 | 10 | 588.9617
345 | upstream | 21IOWA_WQX-10270001 | 8 | 382.3943
345 | upstream | 21IOWA_WQX-10300001 | 19 | 875.1237
345 | upstream | 21IOWA_WQX-10340001 | 15 | 692.0404
345 | upstream | 21IOWA_WQX-10360001 | 8 | 566.0431
345 | upstream | 21IOWA_WQX-10360003 | 7 | 544.6548
345 | upstream | 21IOWA_WQX-10400001 | 12 | 643.7263
345 | upstream | 21IOWA_WQX-10420001 | 15 | 668.8812
345 | upstream | 21IOWA_WQX-10430001 | 9 | 635.1265
345 | upstream | 21IOWA_WQX-10430002 | 9 | 667.6776
345 | upstream | 21IOWA_WQX-10440001 | 6 | 444.6886
345 | upstream | 21IOWA_WQX-10460001 | 15 | 685.9503
345 | upstream | 21IOWA_WQX-10490001 | 10 | 583.0568
345 | upstream | 21IOWA_WQX-10490002 | 10 | 585.2298
345 | upstream | 21IOWA_WQX-10490003 | 10 | 582.7256
345 | upstream | 21IOWA_WQX-10490004 | 10 | 585.2298
345 | upstream | 21IOWA_WQX-10500001 | 12 | 589.1245
345 | upstream | 21IOWA_WQX-10520001 | 7 | 505.5252
345 | upstream | 21IOWA_WQX-10520002 | 7 | 515.4392
345 | upstream | 21IOWA_WQX-10520003 | 7 | 499.1897
345 | upstream | 21IOWA_WQX-10540001 | 9 | 517.5643
345 | upstream | 21IOWA_WQX-10550001 | 16 | 716.1179
345 | upstream | 21IOWA_WQX-10560002 | 6 | 408.623
345 | upstream | 21IOWA_WQX-10570001 | 10 | 541.6772
345 | upstream | 21IOWA_WQX-10570002 | 11 | 565.3216
345 | upstream | 21IOWA_WQX-10580002 | 6 | 483.3777
345 | upstream | 21IOWA_WQX-10580003 | 5 | 453.8682
345 | upstream | 21IOWA_WQX-10620001 | 12 | 543.5184
345 | upstream | 21IOWA_WQX-10630002 | 9 | 497.9495
345 | upstream | 21IOWA_WQX-10630003 | 10 | 529.8942
345 | upstream | 21IOWA_WQX-10640002 | 12 | 636.8029
345 | upstream | 21IOWA_WQX-10640003 | 14 | 647.654
345 | upstream | 21IOWA_WQX-10650001 | 8 | 574.7572
345 | upstream | 21IOWA_WQX-10670002 | 10 | 692.6276
345 | upstream | 21IOWA_WQX-10670003 | 9 | 670.0469
345 | upstream | 21IOWA_WQX-10700001 | 6 | 476.9925
345 | upstream | 21IOWA_WQX-10730001 | 8 | 520.6848
345 | upstream | 21IOWA_WQX-10730002 | 8 | 526.0839
345 | upstream | 21IOWA_WQX-10750001 | 0 | 730.0571
345 | upstream | 21IOWA_WQX-10770001 | 11 | 572.6805
345 | upstream | 21IOWA_WQX-10770002 | 11 | 568.8952
345 | upstream | 21IOWA_WQX-10770003 | 9 | 533.2241
345 | upstream | 21IOWA_WQX-10810001 | 16 | 719.9374
345 | upstream | 21IOWA_WQX-10810002 | 16 | 732.0809
345 | upstream | 21IOWA_WQX-10820001 | 7 | 529.0491
345 | upstream | 21IOWA_WQX-10840001 | 0 | 85.364
345 | upstream | 21IOWA_WQX-10850002 | 14 | 613.6929
345 | upstream | 21IOWA_WQX-10850003 | 16 | 624.7875
345 | upstream | 21IOWA_WQX-10890001 | 6 | 414.3645
345 | upstream | 21IOWA_WQX-10900002 | 7 | 448.694
345 | upstream | 21IOWA_WQX-10900003 | 6 | 465.8768
345 | upstream | 21IOWA_WQX-10910001 | 10 | 551.485
345 | upstream | 21IOWA_WQX-10910002 | 9 | 567.4424
345 | upstream | 21IOWA_WQX-10910003 | 8 | 543.3077
345 | upstream | 21IOWA_WQX-10920001 | 8 | 496.1842
345 | upstream | 21IOWA_WQX-10940001 | 14 | 671.3847
345 | upstream | 21IOWA_WQX-10940002 | 14 | 673.4912
345 | upstream | 21IOWA_WQX-10940003 | 14 | 661.9231
345 | upstream | 21IOWA_WQX-10970001 | 10 | 694.7937
345 | upstream | 21IOWA_WQX-10970002 | 10 | 682.6514
345 | upstream | 21IOWA_WQX-11400002 | 14 | 665.8284
345 | upstream | 21IOWA_WQX-11400003 | 13 | 668.253
345 | upstream | 21IOWA_WQX-15960002 | 12 | 685.511
345 | upstream | 21IOWA_WQX-23000001 | 17 | 732.3033
345 | upstream | 21IOWA_WQX-23000002 | 11 | 615.9093
345 | upstream | 21IOWA_WQX-23000004 | 12 | 614.7269
345 | upstream | 21IOWA_WQX-23000008 | 403 | 398.9942
345 | upstream | 21IOWA_WQX-23000010 | 13 | 568.6062
345 | upstream | 21IOWA_WQX-23000012 | 7 | 443.8181
345 | upstream | 21IOWA_WQX-23000013 | 7 | 443.8181
345 | upstream | 21IOWA_WQX-23000015 | 7 | 483.026
345 | upstream | 21IOWA_WQX-23000016 | 16 | 696.9392
345 | upstream | 21IOWA_WQX-23000018 | 9 | 483.026
345 | upstream | 21IOWA_WQX-23000019 | 5 | 448.4896
345 | upstream | 21IOWA_WQX-23000020 | 4 | 445.9848
345 | upstream | 21IOWA_WQX-23000023 | 13 | 568.6367
345 | upstream | 21IOWA_WQX-23000025 | 17 | 724.5548
345 | upstream | 21IOWA_WQX-23000027 | 7 | 459.4555
345 | upstream | 21IOWA_WQX-23000028 | 15 | 724.4921
345 | upstream | 21IOWA_WQX-23000029 | 6 | 509.7369
345 | upstream | 21IOWA_WQX-23000030 | 11 | 607.2251
345 | upstream | 21IOWA_WQX-23000031 | 13 | 663.0379
345 | upstream | 21IOWA_WQX-23000032 | 8 | 509.4778
345 | upstream | 21IOWA_WQX-23000033 | 16 | 734.672
345 | upstream | 21IOWA_WQX-23000034 | 5 | 423.5254
345 | upstream | 21IOWA_WQX-23000035 | 9 | 563.3022
345 | upstream | 21IOWA_WQX-23000036 | 12 | 644.2084
345 | upstream | 21IOWA_WQX-23000037 | 6 | 442.7307
345 | upstream | 21IOWA_WQX-23000038 | 15 | 679.0543
345 | upstream | 21IOWA_WQX-23000039 | 13 | 679.0543
345 | upstream | 21IOWA_WQX-23000040 | 15 | 713.843
345 | upstream | 21IOWA_WQX-23000041 | 13 | 668.6917
345 | upstream | 21IOWA_WQX-23000042 | 10 | 553.1446
345 | upstream | 21IOWA_WQX-23000043 | 10 | 589.4439
345 | upstream | 21IOWA_WQX-23000044 | 12 | 599.781
345 | upstream | 21IOWA_WQX-23000045 | 13 | 679.0543
345 | upstream | 21IOWA_WQX-23000046 | 9 | 540.1859
345 | upstream | 21IOWA_WQX-23000047 | 15 | 741.3114
345 | upstream | 21IOWA_WQX-23000048 | 17 | 741.3114
345 | upstream | 21IOWA_WQX-23000049 | 17 | 741.3114
345 | upstream | 21IOWA_WQX-23000050 | 19 | 768.2988
345 | upstream | 21IOWA_WQX-23000051 | 15 | 796.386
345 | upstream | 21IOWA_WQX-23000054 | 18 | 747.5773
345 | upstream | 21IOWA_WQX-23000056 | 17 | 755.5321
345 | upstream | 21IOWA_WQX-23000057 | 15 | 799.1293
345 | upstream | 21IOWA_WQX-23000058 | 13 | 686.2566
345 | upstream | 21IOWA_WQX-23000059 | 13 | 667.0401
345 | upstream | 21IOWA_WQX-23000061 | 17 | 841.1738
345 | upstream | 21IOWA_WQX-23000062 | 9 | 677.2312
345 | upstream | 21IOWA_WQX-23000064 | 1 | 706.5481
345 | upstream | 21IOWA_WQX-23000065 | 12 | 641.0612
345 | upstream | 21IOWA_WQX-23000066 | 10 | 561.9613
345 | upstream | 21IOWA_WQX-23000067 | 7 | 453.3095
345 | upstream | 21IOWA_WQX-23000069 | 12 | 648.6742
345 | upstream | 21IOWA_WQX-23000070 | 9 | 483.2708
345 | upstream | 21IOWA_WQX-23000072 | 11 | 681.9338
345 | upstream | 21IOWA_WQX-23000073 | 12 | 599.5269
345 | upstream | 21IOWA_WQX-23000074 | 12 | 650.7484
345 | upstream | 21IOWA_WQX-23000078 | 9 | 527.6995
345 | upstream | 21IOWA_WQX-23000079 | 15 | 674.3307
345 | upstream | 21IOWA_WQX-23000080 | 14 | 648.8582
345 | upstream | 21IOWA_WQX-23000082 | 6 | 493.0897
345 | upstream | 21IOWA_WQX-23000083 | 18 | 743.7832
345 | upstream | 21IOWA_WQX-23000085 | 11 | 566.5731
345 | upstream | 21IOWA_WQX-23000086 | 9 | 677.2312
345 | upstream | 21IOWA_WQX-23000087 | 1 | 706.5481
345 | upstream | 21IOWA_WQX-23000089 | 14 | 644.3607
345 | upstream | 21IOWA_WQX-23000091 | 26 | 1081.3151
345 | upstream | 21IOWA_WQX-23000092 | 13 | 617.2739
345 | upstream | 21IOWA_WQX-23000093 | 17 | 637.7754
345 | upstream | 21IOWA_WQX-23000094 | 17 | 709.5214
345 | upstream | 21IOWA_WQX-23000095 | 6 | 474.1
345 | upstream | 21IOWA_WQX-23000096 | 15 | 596.8755
345 | upstream | 21IOWA_WQX-23000097 | 13 | 596.7637
345 | upstream | 21IOWA_WQX-23000102 | 17 | 721.5909
345 | upstream | 21IOWA_WQX-23000103 | 16 | 824.9517
345 | upstream | 21IOWA_WQX-23000107 | 19 | 880.7626
345 | upstream | 21IOWA_WQX-23000109 | 20 | 891.682
345 | upstream | 21IOWA_WQX-23000112 | 697 | 896.0048
345 | upstream | 21IOWA_WQX-23170009 | 18 | 723.3475
345 | upstream | 21IOWA_WQX-23170010 | 16 | 738.8309
345 | upstream | 21IOWA_WQX-23550005 | 24 | 1078.44
345 | upstream | 21IOWA_WQX-23950007 | 18 | 744.6239
345 | upstream | 21IOWA_WQX-23950019 | 20 | 790.6551
345 | upstream | 21IOWA-10070005 | 13 | 638.2246
345 | upstream | 21IOWA-10070006 | 13 | 618.1655
345 | upstream | 21IOWA-10100001 | 15 | 674.1256
345 | upstream | 21IOWA-10120001 | 12 | 657.5369
345 | upstream | 21IOWA-10170002 | 17 | 723.8216
345 | upstream | 21IOWA-10170003 | 15 | 715.2958
345 | upstream | 21IOWA-10250002 | 11 | 588.9617
345 | upstream | 21IOWA-10360001 | 8 | 566.0431
345 | upstream | 21IOWA-10400001 | 13 | 643.7263
345 | upstream | 21IOWA-10520002 | 9 | 515.4392
345 | upstream | 21IOWA-10520003 | 8 | 499.1897
345 | upstream | 21IOWA-10570001 | 10 | 541.6772
345 | upstream | 21IOWA-10570002 | 11 | 565.3216
345 | upstream | 21IOWA-10640002 | 13 | 636.8029
345 | upstream | 21IOWA-10640003 | 12 | 647.654
345 | upstream | 21IOWA-10770002 | 11 | 568.8952
345 | upstream | 21IOWA-10770003 | 8 | 533.2241
345 | upstream | 21IOWA-10810002 | 18 | 732.0809
345 | upstream | 21IOWA-10900002 | 5 | 448.694
345 | upstream | 21IOWA-10940001 | 13 | 671.3847
345 | upstream | 21IOWA-10940002 | 13 | 673.4912
345 | upstream | 21IOWA-10940003 | 12 | 661.9231
345 | upstream | 21IOWA-11220014 | 12 | 671.9434
345 | upstream | 21IOWA-11220017 | 12 | 678.7828
345 | upstream | 21IOWA-11220018 | 14 | 680.1697
345 | upstream | 21IOWA-11330001 | 14 | 685.5141
345 | upstream | 21IOWA-15960002 | 12 | 685.511
345 | upstream | FORTPECK-BM-S-BM-015 | 982 | 936.6003
345 | upstream | FORTPECK-BM-S-SM-013 | 982 | 940.5441
345 | upstream | FORTPECK-PR-R-PR-009 | 983 | 974.5959
345 | upstream | FORTPECK-PR-R-PR-011 | 984 | 1015.73
345 | upstream | FORTPECK-PR-R-PR-012 | 984 | 1012.328
345 | upstream | FORTPECK-PW-S-LP-005 | 986 | 1070.3318
345 | upstream | FORTPECK-PW-S-TC-007 | 988 | 977.7524
345 | upstream | FORTPECK-PW-S-WC-006 | 982 | 983.4156
345 | upstream | FTBLKNAP-MM-MRV-01 | 997 | 1376.4018
345 | upstream | FTBLKNAP-MM-MRV-04 | 994 | 1305.2648
345 | upstream | FTBLKNAP-MM-WBCR-05 | 995 | 1326.6287
345 | upstream | MDEQ_WQ_WQX-M09MISSR05 | 2210 | 1552.4462
345 | upstream | MNDA_PESTICIDE-03-0029-00-101 | 25 | 1126.2719
345 | upstream | MNDA_PESTICIDE-03-0077-00-201 | 28 | 1135.1097
345 | upstream | MNDA_PESTICIDE-03-0096-00-202 | 27 | 1138.654
345 | upstream | MNDA_PESTICIDE-06-0002-00-101 | 29 | 1206.637
345 | upstream | MNDA_PESTICIDE-06-0152-00-303 | 29 | 1186.7046
345 | upstream | MNDA_PESTICIDE-06-0349-00-201 | 30 | 1213.1763
345 | upstream | MNDA_PESTICIDE-06-0460-00-201 | 27 | 1174.2586
345 | upstream | MNDA_PESTICIDE-07-0060-01-101 | 21 | 998.9741
345 | upstream | MNDA_PESTICIDE-07-0060-01-102 | 22 | 998.9741
345 | upstream | MNDA_PESTICIDE-10-0107-00-201 | 20 | 941.977
345 | upstream | MNDA_PESTICIDE-11-0047-00-201 | 24 | 1071.0327
345 | upstream | MNDA_PESTICIDE-11-0136-00-201 | 32 | 1271.0663
345 | upstream | MNDA_PESTICIDE-11-0218-00-201 | 22 | 1029.704
345 | upstream | MNDA_PESTICIDE-11-0480-00-201 | 31 | 1265.4231
345 | upstream | MNDA_PESTICIDE-11-0480-00-202 | 30 | 1265.4231
345 | upstream | MNDA_PESTICIDE-11-0487-00-201 | 32 | 1271.6591
345 | upstream | MNDA_PESTICIDE-11-1013-00-201 | 32 | 1299.3599
345 | upstream | MNDA_PESTICIDE-15-0010-00-101 | 34 | 1346.0944
345 | upstream | MNDA_PESTICIDE-17-0056-01-201 | 25 | 1102.7033
345 | upstream | MNDA_PESTICIDE-18-0123-00-201 | 23 | 1032.5002
345 | upstream | MNDA_PESTICIDE-18-0123-00-202 | 23 | 1032.5002
345 | upstream | MNDA_PESTICIDE-18-0146-00-201 | 20 | 1018.3677
345 | upstream | MNDA_PESTICIDE-18-0155-00-203 | 21 | 998.6578
345 | upstream | MNDA_PESTICIDE-18-0312-02-201 | 23 | 1051.823
345 | upstream | MNDA_PESTICIDE-18-0430-00-201 | 21 | 1032.5002
345 | upstream | MNDA_PESTICIDE-19-0006-00-202 | 15 | 830.7024
345 | upstream | MNDA_PESTICIDE-19-0079-00-201 | 15 | 848.9708
345 | upstream | MNDA_PESTICIDE-21-0080-00-205 | 25 | 1115.4912
345 | upstream | MNDA_PESTICIDE-21-0080-00-206 | 27 | 1115.4912
345 | upstream | MNDA_PESTICIDE-21-0199-02-203 | 25 | 1125.663
345 | upstream | MNDA_PESTICIDE-21-0729-00-201 | 26 | 1112.6428
345 | upstream | MNDA_PESTICIDE-26-0071-00-201 | 34 | 1266.6061
345 | upstream | MNDA_PESTICIDE-27-0016-00-201 | 17 | 861.2428
345 | upstream | MNDA_PESTICIDE-27-0019-00-203 | 17 | 857.509
345 | upstream | MNDA_PESTICIDE-29-0296-00-201 | 32 | 1318.8374
345 | upstream | MNDA_PESTICIDE-29-0303-00-201 | 32 | 1320.7245
345 | upstream | MNDA_PESTICIDE-30-0072-00-208 | 19 | 911.1856
345 | upstream | MNDA_PESTICIDE-30-0072-00-209 | 17 | 911.1856
345 | upstream | MNDA_PESTICIDE-31-0200-00-201 | 29 | 1175.1123
345 | upstream | MNDA_PESTICIDE-31-0266-01-203 | 29 | 1230.7307
345 | upstream | MNDA_PESTICIDE-31-0266-01-204 | 29 | 1230.7307
345 | upstream | MNDA_PESTICIDE-34-0032-00-201 | 25 | 1022.4868
345 | upstream | MNDA_PESTICIDE-34-0033-00-201 | 25 | 1022.4868
345 | upstream | MNDA_PESTICIDE-34-0033-00-202 | 23 | 1022.4868
345 | upstream | MNDA_PESTICIDE-34-0141-00-202 | 25 | 1030.0085
345 | upstream | MNDA_PESTICIDE-34-0206-00-201 | 32 | 1211.2967
345 | upstream | MNDA_PESTICIDE-34-0251-02-207 | 30 | 1215.888
345 | upstream | MNDA_PESTICIDE-34-0294-00-201 | 29 | 1149.6983
345 | upstream | MNDA_PESTICIDE-34-0440-00-201 | 24 | 1031.3121
345 | upstream | MNDA_PESTICIDE-40-0051-00-201 | 17 | 884.6536
345 | upstream | MNDA_PESTICIDE-40-0098-00-201 | 21 | 954.0794
345 | upstream | MNDA_PESTICIDE-41-0034-00-201 | 29 | 1189.1193
345 | upstream | MNDA_PESTICIDE-41-0055-00-202 | 31 | 1187.6386
345 | upstream | MNDA_PESTICIDE-41-0067-00-201 | 28 | 1179.1966
345 | upstream | MNDA_PESTICIDE-42-0020-00-201 | 25 | 1106.2644
345 | upstream | MNDA_PESTICIDE-43-0014-00-102 | 19 | 943.6951
345 | upstream | MNDA_PESTICIDE-43-0014-00-103 | 19 | 943.6951
345 | upstream | MNDA_PESTICIDE-47-0015-00-201 | 22 | 983.6871
345 | upstream | MNDA_PESTICIDE-47-0015-00-202 | 20 | 983.6871
345 | upstream | MNDA_PESTICIDE-49-0139-00-201 | 21 | 1039.07
345 | upstream | MNDA_PESTICIDE-49-0139-00-202 | 23 | 1039.07
345 | upstream | MNDA_PESTICIDE-58-0013-00-201 | 18 | 940.1315
345 | upstream | MNDA_PESTICIDE-58-0045-00-201 | 20 | 934.738
345 | upstream | MNDA_PESTICIDE-61-0091-00-202 | 31 | 1199.1109
345 | upstream | MNDA_PESTICIDE-62-0038-01-201 | 17 | 855.1888
345 | upstream | MNDA_PESTICIDE-62-0046-00-204 | 15 | 855.8829
345 | upstream | MNDA_PESTICIDE-62-0055-00-201 | 17 | 848.0816
345 | upstream | MNDA_PESTICIDE-62-0073-00-201 | 15 | 854.1636
345 | upstream | MNDA_PESTICIDE-62-0073-00-202 | 17 | 854.1636
345 | upstream | MNDA_PESTICIDE-69-0920-00-201 | 30 | 1244.1187
345 | upstream | MNDA_PESTICIDE-69-0920-00-202 | 32 | 1244.1187
345 | upstream | MNDA_PESTICIDE-73-0172-00-201 | 20 | 985.7855
345 | upstream | MNDA_PESTICIDE-73-0241-00-201 | 20 | 1006.6505
345 | upstream | MNDA_PESTICIDE-73-0425-00-201 | 18 | 951.8462
345 | upstream | MNDA_PESTICIDE-77-0035-00-201 | 20 | 1000.041
345 | upstream | MNDA_PESTICIDE-77-0066-00-201 | 23 | 1042.1457
345 | upstream | MNDA_PESTICIDE-81-0003-00-201 | 25 | 1057.2979
345 | upstream | MNDA_PESTICIDE-81-0014-01-202 | 18 | 896.1875
345 | upstream | MNDA_PESTICIDE-82-0031-00-451 | 15 | 850.5211
345 | upstream | MNDA_PESTICIDE-85-0011-01-102 | 12 | 732.7656
345 | upstream | MNDA_PESTICIDE-86-0119-00-201 | 20 | 934.4497
345 | upstream | MNDA_PESTICIDE-86-0230-00-201 | 18 | 927.8644
345 | upstream | MNDA_PESTICIDE-86-0263-00-201 | 19 | 953.4146
345 | upstream | MNDA_PESTICIDE-S000-004 | 18 | 891.7696
345 | upstream | MNDA_PESTICIDE-S000-017 | 17 | 938.3488
345 | upstream | MNDA_PESTICIDE-S000-084 | 17 | 746.9025
345 | upstream | MNDA_PESTICIDE-S000-165 | 18 | 930.5456
345 | upstream | MNDA_PESTICIDE-S000-282 | 22 | 1021.0378
345 | upstream | MNDA_PESTICIDE-S000-283 | 24 | 1072.9061
345 | upstream | MNDA_PESTICIDE-S000-294 | 21 | 996.6676
345 | upstream | MNDA_PESTICIDE-S000-321 | 15 | 770.0069
345 | upstream | MNDA_PESTICIDE-S000-339 | 15 | 834.527
345 | upstream | MNDA_PESTICIDE-S000-340 | 19 | 965.6823
345 | upstream | MNDA_PESTICIDE-S000-410 | 18 | 898.6158
345 | upstream | MNDA_PESTICIDE-S000-497 | 22 | 994.7413
345 | upstream | MNDA_PESTICIDE-S000-498 | 22 | 998.8971
345 | upstream | MNDA_PESTICIDE-S000-503 | 19 | 944.2145
345 | upstream | MNDA_PESTICIDE-S000-510 | 5 | 210.0005
345 | upstream | MNDA_PESTICIDE-S000-803 | 20 | 781.1239
345 | upstream | MNDA_PESTICIDE-S000-843 | 17 | 899.9847
345 | upstream | MNDA_PESTICIDE-S000-897 | 22 | 1015.026
345 | upstream | MNDA_PESTICIDE-S000-916 | 20 | 973.3419
345 | upstream | MNDA_PESTICIDE-S000-965 | 29 | 1205.4955
345 | upstream | MNDA_PESTICIDE-S001-153 | 23 | 1045.782
345 | upstream | MNDA_PESTICIDE-S001-182 | 19 | 772.3458
345 | upstream | MNDA_PESTICIDE-S001-210 | 22 | 991.0566
345 | upstream | MNDA_PESTICIDE-S001-418 | 17 | 904.2187
345 | upstream | MNDA_PESTICIDE-S001-424 | 19 | 921.386
345 | upstream | MNDA_PESTICIDE-S001-523 | 18 | 930.9383
345 | upstream | MNDA_PESTICIDE-S001-597 | 16 | 785.8202
345 | upstream | MNDA_PESTICIDE-S001-831 | 16 | 777.9139
345 | upstream | MNDA_PESTICIDE-S001-946 | 15 | 865.5794
345 | upstream | MNDA_PESTICIDE-S002-024 | 20 | 978.8504
345 | upstream | MNDA_PESTICIDE-S002-058 | 32 | 1235.7569
345 | upstream | MNDA_PESTICIDE-S002-093 | 18 | 895.3741
345 | upstream | MNDA_PESTICIDE-S002-384 | 25 | 1065.0134
345 | upstream | MNDA_PESTICIDE-S002-431 | 23 | 1009.0248
345 | upstream | MNDA_PESTICIDE-S002-461 | 22 | 1066.7371
345 | upstream | MNDA_PESTICIDE-S002-902 | 23 | 1051.9404
345 | upstream | MNDA_PESTICIDE-S002-903 | 21 | 1036.2638
345 | upstream | MNDA_PESTICIDE-S002-909 | 25 | 1103.1625
345 | upstream | MNDA_PESTICIDE-S002-937 | 19 | 950.0554
345 | upstream | MNDA_PESTICIDE-S002-946 | 19 | 946.3695
345 | upstream | MNDA_PESTICIDE-S002-952 | 19 | 915.1729
345 | upstream | MNDA_PESTICIDE-S002-958 | 24 | 1063.8459
345 | upstream | MNDA_PESTICIDE-S002-960 | 26 | 1114.4379
345 | upstream | MNDA_PESTICIDE-S003-049 | 16 | 871.0785
345 | upstream | MNDA_PESTICIDE-S003-303 | 25 | 1060.8496
345 | upstream | MNDA_PESTICIDE-S003-338 | 18 | 853.8852
345 | upstream | MNDA_PESTICIDE-S003-470 | 16 | 896.4019
345 | upstream | MNDA_PESTICIDE-S003-686 | 19 | 920.114
345 | upstream | MNDA_PESTICIDE-S003-742 | 17 | 856.0463
345 | upstream | MNDA_PESTICIDE-S003-766 | 17 | 934.61
345 | upstream | MNDA_PESTICIDE-S004-034 | 17 | 870.1856
345 | upstream | MNDA_PESTICIDE-S004-121 | 19 | 768.3889
345 | upstream | MNDA_PESTICIDE-S004-287 | 13 | 731.7137
345 | upstream | MNDA_PESTICIDE-S004-346 | 21 | 1041.1696
345 | upstream | MNDA_PESTICIDE-S004-383 | 18 | 835.3031
345 | upstream | MNDA_PESTICIDE-S004-411 | 31 | 1206.1747
345 | upstream | MNDA_PESTICIDE-S004-413 | 28 | 1191.5265
345 | upstream | MNDA_PESTICIDE-S004-432 | 17 | 766.4738
345 | upstream | MNDA_PESTICIDE-S004-576 | 29 | 1174.4941
345 | upstream | MNDA_PESTICIDE-S004-580 | 27 | 1156.7788
345 | upstream | MNDA_PESTICIDE-S004-625 | 24 | 1033.3285
345 | upstream | MNDA_PESTICIDE-S004-672 | 26 | 1127.36
345 | upstream | MNDA_PESTICIDE-S004-694 | 23 | 1067.8102
345 | upstream | MNDA_PESTICIDE-S004-704 | 20 | 929.6956
345 | upstream | MNDA_PESTICIDE-S004-774 | 26 | 1099.4188
345 | upstream | MNDA_PESTICIDE-S004-824 | 14 | 723.1338
345 | upstream | MNDA_PESTICIDE-S004-839 | 15 | 775.616
345 | upstream | MNDA_PESTICIDE-S004-842 | 14 | 765.6188
345 | upstream | MNDA_PESTICIDE-S005-017 | 16 | 863.9589
345 | upstream | MNDA_PESTICIDE-S005-094 | 17 | 763.416
345 | upstream | MNDA_PESTICIDE-S005-376 | 17 | 841.4012
345 | upstream | MNDA_PESTICIDE-S005-377 | 16 | 865.7863
345 | upstream | MNDA_PESTICIDE-S005-379 | 20 | 977.1224
345 | upstream | MNDA_PESTICIDE-S005-380 | 16 | 877.5215
345 | upstream | MNDA_PESTICIDE-S005-384 | 20 | 958.4197
345 | upstream | MNDA_PESTICIDE-S005-395 | 17 | 846.3163
345 | upstream | MNDA_PESTICIDE-S005-527 | 18 | 900.2264
345 | upstream | MNDA_PESTICIDE-S005-539 | 21 | 946.8479
345 | upstream | MNDA_PESTICIDE-S005-540 | 19 | 915.6395
345 | upstream | MNDA_PESTICIDE-S005-561 | 21 | 954.3727
345 | upstream | MNDA_PESTICIDE-S005-582 | 19 | 949.8659
345 | upstream | MNDA_PESTICIDE-S005-615 | 17 | 749.4638
345 | upstream | MNDA_PESTICIDE-S005-629 | 28 | 1139.0722
345 | upstream | MNDA_PESTICIDE-S005-631 | 30 | 1217.2618
345 | upstream | MNDA_PESTICIDE-S005-633 | 31 | 1199.1327
345 | upstream | MNDA_PESTICIDE-S005-650 | 29 | 1196.2576
345 | upstream | MNDA_PESTICIDE-S005-651 | 30 | 1196.4571
345 | upstream | MNDA_PESTICIDE-S005-728 | 21 | 1050.0129
345 | upstream | MNDA_PESTICIDE-S005-729 | 21 | 1046.9409
345 | upstream | MNDA_PESTICIDE-S005-772 | 19 | 764.1132
345 | upstream | MNDA_PESTICIDE-S006-155 | 22 | 1045.426
345 | upstream | MNDA_PESTICIDE-S006-161 | 26 | 1090.6146
345 | upstream | MNDA_PESTICIDE-S006-301 | 18 | 755.7011
345 | upstream | MNDA_PESTICIDE-S006-308 | 18 | 834.7047
345 | upstream | MNDA_PESTICIDE-S006-310 | 18 | 842.3911
345 | upstream | MNDA_PESTICIDE-S006-311 | 20 | 843.2548
345 | upstream | MNDA_PESTICIDE-S006-317 | 14 | 728.5111
345 | upstream | MNDA_PESTICIDE-S006-324 | 25 | 1041.6654
345 | upstream | MNDA_PESTICIDE-S006-330 | 24 | 1060.0114
345 | upstream | MNDA_PESTICIDE-S006-365 | 22 | 1017.6146
345 | upstream | MNDA_PESTICIDE-S006-443 | 21 | 998.1955
345 | upstream | MNDA_PESTICIDE-S006-466 | 25 | 1037.9043
345 | upstream | MNDA_PESTICIDE-S006-535 | 19 | 768.4417
345 | upstream | MNDA_PESTICIDE-S006-603 | 19 | 754.7827
345 | upstream | MNDA_PESTICIDE-S006-604 | 18 | 779.4337
345 | upstream | MNDA_PESTICIDE-S006-628 | 22 | 970.36
345 | upstream | MNDA_PESTICIDE-S006-629 | 17 | 865.5073
345 | upstream | MNDA_PESTICIDE-S006-630 | 15 | 837.064
345 | upstream | MNDA_PESTICIDE-S006-631 | 21 | 956.9334
345 | upstream | MNDA_PESTICIDE-S006-632 | 17 | 853.175
345 | upstream | MNDA_PESTICIDE-S006-633 | 5 | 203.5388
345 | upstream | MNDA_PESTICIDE-S006-634 | 16 | 774.0048
345 | upstream | MNDA_PESTICIDE-S006-635 | 13 | 745.0694
345 | upstream | MNDA_PESTICIDE-S006-636 | 22 | 1010.3042
345 | upstream | MNDA_PESTICIDE-S006-637 | 18 | 901.7823
345 | upstream | MNDA_PESTICIDE-S006-638 | 22 | 1051.3576
345 | upstream | MNDA_PESTICIDE-S006-639 | 19 | 923.3352
345 | upstream | MNDA_PESTICIDE-S006-640 | 19 | 853.5347
345 | upstream | MNDA_PESTICIDE-S006-641 | 25 | 1086.603
345 | upstream | MNDA_PESTICIDE-S006-643 | 11 | 696.6491
345 | upstream | MNDA_PESTICIDE-S006-644 | 25 | 1062.7094
345 | upstream | MNDA_PESTICIDE-S006-645 | 17 | 904.2436
345 | upstream | MNDA_PESTICIDE-S006-646 | 21 | 984.4993
345 | upstream | MNDA_PESTICIDE-S006-647 | 15 | 860.8563
345 | upstream | MNDA_PESTICIDE-S006-650 | 18 | 883.1853
345 | upstream | MNDA_PESTICIDE-S006-651 | 2 | 134.5467
345 | upstream | MNDA_PESTICIDE-S006-652 | 27 | 1166.4591
345 | upstream | MNDA_PESTICIDE-S006-655 | 13 | 759.0043
345 | upstream | MNDA_PESTICIDE-S006-656 | 25 | 1052.9135
345 | upstream | MNDA_PESTICIDE-S006-657 | 30 | 1160.2933
345 | upstream | MNDA_PESTICIDE-S006-658 | 19 | 883.2381
345 | upstream | MNDA_PESTICIDE-S006-659 | 3 | 164.1967
345 | upstream | MNDA_PESTICIDE-S006-660 | 18 | 807.5943
345 | upstream | MNDA_PESTICIDE-S006-661 | 17 | 827.16
345 | upstream | MNDA_PESTICIDE-S006-662 | 28 | 1178.5715
345 | upstream | MNDA_PESTICIDE-S006-665 | 23 | 1038.6077
345 | upstream | MNDA_PESTICIDE-S006-666 | 20 | 773.0522
345 | upstream | MNDA_PESTICIDE-S006-667 | 32 | 1203.3356
345 | upstream | MNDA_PESTICIDE-S006-669 | 22 | 1065.8834
345 | upstream | MNDA_PESTICIDE-S006-670 | 18 | 855.2056
345 | upstream | MNDA_PESTICIDE-S006-671 | 19 | 978.5267
345 | upstream | MNDA_PESTICIDE-S006-672 | 18 | 903.099
345 | upstream | MNDA_PESTICIDE-S006-673 | 26 | 1077.7429
345 | upstream | MNDA_PESTICIDE-S006-675 | 19 | 955.7646
345 | upstream | MNDA_PESTICIDE-S006-676 | 19 | 940.3409
345 | upstream | MNDA_PESTICIDE-S006-677 | 20 | 913.543
345 | upstream | MNDA_PESTICIDE-S006-678 | 24 | 1091.3994
345 | upstream | MNDA_PESTICIDE-S006-679 | 16 | 831.4195
345 | upstream | MNDA_PESTICIDE-S006-680 | 20 | 991.0808
345 | upstream | MNDA_PESTICIDE-S006-681 | 17 | 790.2214
345 | upstream | MNDA_PESTICIDE-S006-682 | 25 | 1108.9935
345 | upstream | MNDA_PESTICIDE-S006-683 | 27 | 1138.8659
345 | upstream | MNDA_PESTICIDE-S006-685 | 22 | 1041.5685
345 | upstream | MNDA_PESTICIDE-S006-687 | 27 | 1162.9546
345 | upstream | MNDA_PESTICIDE-S006-688 | 21 | 951.2497
345 | upstream | MNDA_PESTICIDE-S006-689 | 15 | 793.1536
345 | upstream | MNDA_PESTICIDE-S006-690 | 29 | 1173.5968
345 | upstream | MNDA_PESTICIDE-S006-691 | 17 | 906.9845
345 | upstream | MNDA_PESTICIDE-S006-693 | 24 | 1098.9254
345 | upstream | MNDA_PESTICIDE-S006-695 | 24 | 1053.5119
345 | upstream | MNDA_PESTICIDE-S006-696 | 18 | 874.6533
345 | upstream | MNDA_PESTICIDE-S006-697 | 25 | 901.5885
345 | upstream | MNDA_PESTICIDE-S006-698 | 15 | 746.7608
345 | upstream | MNDA_PESTICIDE-S006-699 | 23 | 1021.1658
345 | upstream | MNDA_PESTICIDE-S006-700 | 19 | 921.0293
345 | upstream | MNDA_PESTICIDE-S006-701 | 30 | 1179.2264
345 | upstream | MNDA_PESTICIDE-S006-702 | 21 | 1033.4447
345 | upstream | MNDA_PESTICIDE-S006-704 | 15 | 840.7885
345 | upstream | MNDA_PESTICIDE-S006-705 | 19 | 928.2192
345 | upstream | MNDA_PESTICIDE-S006-706 | 18 | 749.547
345 | upstream | MNDA_PESTICIDE-S006-707 | 25 | 1068.5
345 | upstream | MNDA_PESTICIDE-S006-708 | 16 | 834.0889
345 | upstream | MNDA_PESTICIDE-S006-709 | 23 | 972.106
345 | upstream | MNDA_PESTICIDE-S006-710 | 18 | 929.6956
345 | upstream | MNDA_PESTICIDE-S006-711 | 18 | 896.0458
345 | upstream | MNDA_PESTICIDE-S006-712 | 22 | 994.783
345 | upstream | MNDA_PESTICIDE-S006-714 | 17 | 899.6293
345 | upstream | MNDA_PESTICIDE-S006-715 | 30 | 1223.3034
345 | upstream | MNDA_PESTICIDE-S006-716 | 14 | 786.6833
345 | upstream | MNDA_PESTICIDE-S006-717 | 27 | 1142.1921
345 | upstream | MNDA_PESTICIDE-S006-718 | 14 | 810.8869
345 | upstream | MNDA_PESTICIDE-S006-720 | 21 | 1005.8297
345 | upstream | MNDA_PESTICIDE-S006-721 | 22 | 978.8964
345 | upstream | MNDA_PESTICIDE-S006-722 | 20 | 998.3235
345 | upstream | MNDA_PESTICIDE-S006-723 | 27 | 1097.6137
345 | upstream | MNDA_PESTICIDE-S006-725 | 17 | 785.4126
345 | upstream | MNDA_PESTICIDE-S006-726 | 6 | 221.1876
345 | upstream | MNDA_PESTICIDE-S006-727 | 30 | 1164.4074
345 | upstream | MNDA_PESTICIDE-S006-894 | 24 | 1105.5455
345 | upstream | MNDA_PESTICIDE-S006-899 | 33 | 1248.0172
345 | upstream | MNDA_PESTICIDE-S006-900 | 31 | 1229.5979
345 | upstream | MNDA_PESTICIDE-S006-901 | 32 | 1220.6725
345 | upstream | MNDA_PESTICIDE-S006-902 | 28 | 1177.2468
345 | upstream | MNDA_PESTICIDE-S006-903 | 29 | 1166.323
345 | upstream | MNDA_PESTICIDE-S006-907 | 17 | 910.9737
345 | upstream | MNDA_PESTICIDE-S006-910 | 35 | 1329.4833
345 | upstream | MNDA_PESTICIDE-S006-911 | 29 | 1199.1109
345 | upstream | MNDA_PESTICIDE-S006-915 | 18 | 798.1277
345 | upstream | MNDA_PESTICIDE-S006-916 | 23 | 1046.9409
345 | upstream | MNDA_PESTICIDE-S006-917 | 24 | 1097.2999
345 | upstream | MNDA_PESTICIDE-S007-088 | 26 | 1091.3919
345 | upstream | MNDA_PESTICIDE-S007-314 | 24 | 1103.7348
345 | upstream | MNDA_PESTICIDE-S008-272 | 28 | 1179.2264
345 | upstream | MNDA_PESTICIDE-S008-312 | 19 | 851.8856
345 | upstream | MNDA_PESTICIDE-S008-325 | 23 | 895.1784
345 | upstream | MNDA_PESTICIDE-S008-348 | 24 | 1084.4313
345 | upstream | MNDA_PESTICIDE-S008-349 | 30 | 1171.573
345 | upstream | MNDA_PESTICIDE-WT00050 | 19 | 897.7962
345 | upstream | MNDA_PESTICIDE-WT00051 | 15 | 841.4012
345 | upstream | MNDA_PESTICIDE-WT00052 | 17 | 852.3485
345 | upstream | MNDA_PESTICIDE-WT00053 | 29 | 1199.1327
345 | upstream | MNDA_PESTICIDE-WT00054 | 28 | 1179.2264
345 | upstream | MNDA_PESTICIDE-WT00055 | 29 | 1174.0088
345 | upstream | MNDA_PESTICIDE-WT00056 | 30 | 1153.4078
345 | upstream | MNDA_PESTICIDE-WT00057 | 30 | 1169.4604
345 | upstream | MNDA_PESTICIDE-WT00058 | 30 | 1160.8121
345 | upstream | MNDA_PESTICIDE-WT00059 | 27 | 1118.2134
345 | upstream | MNDA_PESTICIDE-WT00060 | 15 | 848.0816
345 | upstream | MNDA_PESTICIDE-WT00061 | 15 | 842.6576
345 | upstream | MNDA_PESTICIDE-WT00062 | 15 | 861.2428
345 | upstream | MNDA_PESTICIDE-WT00063 | 15 | 855.5977
345 | upstream | MNDA_PESTICIDE-WT00064 | 30 | 1210.8356
345 | upstream | MNDA_PESTICIDE-WT00065 | 24 | 1072.519
345 | upstream | MNDA_PESTICIDE-WT00066 | 24 | 1100.8771
345 | upstream | MNDA_PESTICIDE-WT00067 | 32 | 1219.1595
345 | upstream | MNDA_PESTICIDE-WT00068 | 28 | 1170.9547
345 | upstream | MNDA_PESTICIDE-WT00076 | 17 | 919.8375
345 | upstream | MNDA_PESTICIDE-WT00077 | 32 | 1252.2792
345 | upstream | MNDA_PESTICIDE-WT00078 | 34 | 1268.2
345 | upstream | MNDA_PESTICIDE-WT00079 | 31 | 1206.0138
345 | upstream | MNDA_PESTICIDE-WT00084 | 20 | 965.9768
345 | upstream | MNDA_PESTICIDE-WT00085 | 20 | 914.1271
345 | upstream | MNDA_PESTICIDE-WT00086 | 20 | 1004.1657
345 | upstream | MNDA_PESTICIDE-WT00087 | 17 | 897.196
345 | upstream | MNDA_PESTICIDE-WT00088 | 31 | 1237.7584
345 | upstream | MNDA_PESTICIDE-WT00089 | 21 | 906.1773
345 | upstream | MNDA_PESTICIDE-WT00090 | 29 | 1166.2597
345 | upstream | MNDA_PESTICIDE-WT00093 | 25 | 887.9512
345 | upstream | MNDA_PESTICIDE-WT00095 | 17 | 901.9079
345 | upstream | MNDA_PESTICIDE-WT00096 | 21 | 980.1273
345 | upstream | MNDA_PESTICIDE-WT00097 | 22 | 1001.3937
345 | upstream | MTWTRSHD_WQX-EG01-M05EGALR10 | 2211 | 1597.0532
345 | upstream | MTWTRSHD_WQX-EG05-M05EGALR04 | 2213 | 1631.0323
345 | upstream | MTWTRSHD_WQX-EGALRB | 2213 | 1629.4695
345 | upstream | MTWTRSHD_WQX-EGALRC | 2213 | 1628.1311
345 | upstream | MTWTRSHD_WQX-EGALRD | 2213 | 1627.1773
345 | upstream | MTWTRSHD_WQX-EGALRF | 2213 | 1625.9339
345 | upstream | MTWTRSHD_WQX-EGALRH | 2212 | 1618.0338
345 | upstream | MTWTRSHD_WQX-EGRF1A | 2212 | 1601.8235
345 | upstream | MTWTRSHD_WQX-EGRF2 | 2213 | 1625.9339
345 | upstream | SDDENR_WQX-460110 | 270 | 614.9885
345 | upstream | SDDENR_WQX-460132 | 269 | 585.3248
345 | upstream | SDDENR_WQX-460133 | 264 | 411.7174
345 | upstream | SDDENR_WQX-460140 | 9 | 342.4495
345 | upstream | SDDENR_WQX-460655 | 11 | 358.2845
345 | upstream | SDDENR_WQX-460661 | 1 | 129.8927
345 | upstream | SDDENR_WQX-460662 | 7 | 273.179
345 | upstream | SDDENR_WQX-460676 | 267 | 521.2863
345 | upstream | SDDENR_WQX-460689 | 272 | 675.5436
345 | upstream | SDDENR_WQX-460702 | 6 | 262.2037
345 | upstream | SDDENR_WQX-460805 | 41 | 522.3824
345 | upstream | SDDENR_WQX-460825 | 90 | 240.5421
345 | upstream | SDDENR_WQX-460831 | 1 | 145.5898
345 | upstream | SDDENR_WQX-460910 | 269 | 576.9885
345 | upstream | SDDENR_WQX-460935 | 358 | 493.575
345 | upstream | SDDENR_WQX-460945 | 397 | 497.6518
345 | upstream | USGS-05278560 | 22 | 984.6428
345 | upstream | USGS-05278580 | 22 | 970.3618
345 | upstream | USGS-05278590 | 22 | 968.5922
345 | upstream | USGS-05288705 | 17 | 868.6887
345 | upstream | USGS-05299770 | 31 | 1204.0086
345 | upstream | USGS-05315000 | 26 | 1131.2578
345 | upstream | USGS-05315050 | 28 | 1124.9279
345 | upstream | USGS-05315250 | 27 | 1117.1819
345 | upstream | USGS-05315295 | 29 | 1135.4192
345 | upstream | USGS-0531656290 | 26 | 1077.5509
345 | upstream | USGS-05320270 | 22 | 997.2237
345 | upstream | USGS-05320410 | 21 | 1001.9542
345 | upstream | USGS-05320500 | 21 | 967.5713
345 | upstream | USGS-05325148 | 20 | 950.0554
345 | upstream | USGS-05331580 | 16 | 821.7429
345 | upstream | USGS-05336900 | 20 | 942.8382
345 | upstream | USGS-05336990 | 20 | 942.036
345 | upstream | USGS-05337005 | 18 | 938.621
345 | upstream | USGS-05337010 | 20 | 934.6199
345 | upstream | USGS-05337596 | 21 | 963.8107
345 | upstream | USGS-05337597 | 19 | 963.8107
345 | upstream | USGS-05339748 | 17 | 900.6614
345 | upstream | USGS-05339749 | 17 | 900.6614
345 | upstream | USGS-05340041 | 17 | 910.566
345 | upstream | USGS-05340042 | 17 | 910.566
345 | upstream | USGS-05340145 | 19 | 904.2187
345 | upstream | USGS-05340146 | 19 | 904.2187
345 | upstream | USGS-05340200 | 18 | 890.9245
345 | upstream | USGS-05340540 | 17 | 870.016
345 | upstream | USGS-05357316 | 22 | 1033.9648
345 | upstream | USGS-05373005 | 16 | 831.5332
345 | upstream | USGS-05389500 | 9 | 640.4889
345 | upstream | USGS-05400839 | 15 | 850.3657
345 | upstream | USGS-05401086 | 19 | 846.3567
345 | upstream | USGS-05401519 | 16 | 841.4373
345 | upstream | USGS-05401538 | 18 | 839.7465
345 | upstream | USGS-05405000 | 14 | 767.9837
345 | upstream | USGS-05407000 | 11 | 680.8551
345 | upstream | USGS-05412500 | 10 | 635.1607
345 | upstream | USGS-05418180 | 14 | 642.9346
345 | upstream | USGS-05418400 | 9 | 595.3606
345 | upstream | USGS-05418600 | 10 | 572.7619
345 | upstream | USGS-05420500 | 8 | 516.155
345 | upstream | USGS-05420520 | 21 | 782.046
345 | upstream | USGS-05420680 | 17 | 715.1032
345 | upstream | USGS-05421740 | 10 | 603.7597
345 | upstream | USGS-05422000 | 9 | 529.1529
345 | upstream | USGS-05425500 | 16 | 724.8109
345 | upstream | USGS-05426000 | 14 | 714.3445
345 | upstream | USGS-05426400 | 16 | 721.2405
345 | upstream | USGS-05430500 | 12 | 661.2377
345 | upstream | USGS-054310157 | 15 | 691.9627
345 | upstream | USGS-05451070 | 18 | 722.8448
345 | upstream | USGS-05451080 | 16 | 722.8448
345 | upstream | USGS-05451112 | 15 | 695.3622
345 | upstream | USGS-05451210 | 15 | 671.1312
345 | upstream | USGS-05451500 | 12 | 642.2375
345 | upstream | USGS-05451750 | 13 | 620.7641
345 | upstream | USGS-05451753 | 11 | 620.5622
345 | upstream | USGS-05451754 | 13 | 620.5622
345 | upstream | USGS-05451762 | 13 | 619.1082
345 | upstream | USGS-05451765 | 11 | 616.3549
345 | upstream | USGS-05451770 | 11 | 618.9503
345 | upstream | USGS-05451773 | 13 | 618.3476
345 | upstream | USGS-05451785 | 13 | 613.8874
345 | upstream | USGS-05453100 | 10 | 565.6361
345 | upstream | USGS-05453520 | 7 | 517.6911
345 | upstream | USGS-05454500 | 9 | 510.3949
345 | upstream | USGS-05455095 | 9 | 507.1364
345 | upstream | USGS-05455700 | 8 | 483.3777
345 | upstream | USGS-05457200 | 18 | 747.7314
345 | upstream | USGS-05457470 | 17 | 734.3999
345 | upstream | USGS-05457520 | 15 | 721.512
345 | upstream | USGS-05457700 | 14 | 696.8883
345 | upstream | USGS-05458150 | 15 | 672.154
345 | upstream | USGS-05458500 | 14 | 648.5599
345 | upstream | USGS-05458800 | 14 | 698.914
345 | upstream | USGS-05458900 | 14 | 650.7484
345 | upstream | USGS-05462000 | 12 | 657.5369
345 | upstream | USGS-05463050 | 12 | 636.1878
345 | upstream | USGS-05464090 | 11 | 608.451
345 | upstream | USGS-05464220 | 11 | 621.1724
345 | upstream | USGS-05464302 | 12 | 601.4556
345 | upstream | USGS-05464315 | 10 | 588.9965
345 | upstream | USGS-0546431750 | 11 | 577.5894
345 | upstream | USGS-05464420 | 11 | 565.3216
345 | upstream | USGS-05464480 | 10 | 555.2039
345 | upstream | USGS-05464500 | 10 | 552.4089
345 | upstream | USGS-05464765 | 8 | 541.6772
345 | upstream | USGS-05465000 | 7 | 476.9925
345 | upstream | USGS-05465500 | 6 | 453.8682
345 | upstream | USGS-05469720 | 5 | 407.7251
345 | upstream | USGS-05471090 | 15 | 631.4343
345 | upstream | USGS-05472010 | 12 | 534.7278
345 | upstream | USGS-05472500 | 11 | 512.6207
345 | upstream | USGS-05473450 | 6 | 450.9123
345 | upstream | USGS-05474000 | 4 | 408.623
345 | upstream | USGS-05474500 | 3 | 364.8294
345 | upstream | USGS-05476750 | 13 | 690.339
345 | upstream | USGS-05479000 | 15 | 690.1377
345 | upstream | USGS-05480500 | 13 | 669.6629
345 | upstream | USGS-05481000 | 12 | 660.1783
345 | upstream | USGS-05481300 | 13 | 631.2939
345 | upstream | USGS-05481500 | 10 | 613.6482
345 | upstream | USGS-05481650 | 11 | 568.8952
345 | upstream | USGS-05481820 | 11 | 600.2408
345 | upstream | USGS-05481950 | 11 | 572.6805
345 | upstream | USGS-05482000 | 10 | 563.0978
345 | upstream | USGS-05482300 | 17 | 720.4445
345 | upstream | USGS-05482500 | 14 | 648.028
345 | upstream | USGS-05483341 | 13 | 627.6769
345 | upstream | USGS-05483450 | 13 | 636.9452
345 | upstream | USGS-05484000 | 12 | 603.8025
345 | upstream | USGS-05484500 | 11 | 588.9617
345 | upstream | USGS-05485500 | 9 | 558.9004
345 | upstream | USGS-05485605 | 9 | 566.4457
345 | upstream | USGS-05486000 | 9 | 567.4424
345 | upstream | USGS-05486490 | 10 | 551.485
345 | upstream | USGS-05487470 | 10 | 547.8723
345 | upstream | USGS-05487500 | 9 | 533.2241
345 | upstream | USGS-05487550 | 10 | 531.4513
345 | upstream | USGS-05488500 | 7 | 494.6525
345 | upstream | USGS-05489500 | 7 | 456.5332
345 | upstream | USGS-05490500 | 4 | 414.3645
345 | upstream | USGS-05500000 | 4 | 336.5632
345 | upstream | USGS-05517000 | 4 | 606.7727
345 | upstream | USGS-05527500 | 8 | 500.8376
345 | upstream | USGS-05531500 | 1 | 550.1577
345 | upstream | USGS-05532500 | 3 | 538.9637
345 | upstream | USGS-05537000 | 8 | 512.7362
345 | upstream | USGS-05538020 | 1 | 507.4937
345 | upstream | USGS-05541510 | 0 | 492.9642
345 | upstream | USGS-05543500 | 7 | 467.895
345 | upstream | USGS-05544989 | 5 | 601.3705
345 | upstream | USGS-05545750 | 12 | 589.9404
345 | upstream | USGS-05550500 | 9 | 534.6731
345 | upstream | USGS-05554300 | 10 | 533.9045
345 | upstream | USGS-05558300 | 5 | 417.0271
345 | upstream | USGS-05572000 | 8 | 469.4428
345 | upstream | USGS-05575550 | 6 | 425.2459
345 | upstream | USGS-05586100 | 1 | 279.8469
345 | upstream | USGS-05586300 | 1 | 274.5081
345 | upstream | USGS-05587455 | 1 | 214.7074
345 | upstream | USGS-06185500 | 980 | 889.7122
345 | upstream | USGS-06236100 | 1179 | 1464.5296
345 | upstream | USGS-06277500 | 1078 | 1335.8965
345 | upstream | USGS-06279500 | 1077 | 1296.4854
345 | upstream | USGS-06285100 | 1064 | 1300.3186
345 | upstream | USGS-06295000 | 984 | 1086.6086
345 | upstream | USGS-06304500 | 1018 | 1292.3806
345 | upstream | USGS-06324970 | 991 | 1223.2034
345 | upstream | USGS-06329500 | 980 | 881.5915
345 | upstream | USGS-06338490 | 530 | 658.1433
345 | upstream | USGS-06406700 | 439 | 673.1606
345 | upstream | USGS-06406920 | 438 | 657.6711
345 | upstream | USGS-06411900 | 273 | 649.3596
345 | upstream | USGS-06412000 | 272 | 644.4402
345 | upstream | USGS-06413200 | 271 | 629.9356
345 | upstream | USGS-06426500 | 386 | 852.9332
345 | upstream | USGS-06428050 | 276 | 780.6237
345 | upstream | USGS-06468250 | 306 | 709.0641
345 | upstream | USGS-06468500 | 159 | 682.9528
345 | upstream | USGS-06607500 | 9 | 670.0469
345 | upstream | USGS-06609500 | 9 | 641.2265
345 | upstream | USGS-06610000 | 8 | 610.0914
345 | upstream | USGS-06610765 | 8 | 603.5907
345 | upstream | USGS-06610770 | 8 | 600.5938
345 | upstream | USGS-06610785 | 8 | 606.0072
345 | upstream | USGS-06610795 | 8 | 592.9671
345 | upstream | USGS-06630000 | 822 | 1450.3332
345 | upstream | USGS-06645000 | 511 | 1314.9035
345 | upstream | USGS-06660000 | 697 | 1326.1466
345 | upstream | USGS-06674500 | 469 | 1115.4296
345 | upstream | USGS-06686000 | 418 | 1023.9321
345 | upstream | USGS-06690500 | 15 | 964.0158
345 | upstream | USGS-06710605 | 30 | 1252.534
345 | upstream | USGS-06713500 | 22 | 1236.2118
345 | upstream | USGS-06714215 | 22 | 1229.304
345 | upstream | USGS-06721000 | 21 | 1201.7511
345 | upstream | USGS-06730200 | 22 | 1215.3467
345 | upstream | USGS-06730525 | 21 | 1200.0014
345 | upstream | USGS-06741520 | 21 | 1197.0933
345 | upstream | USGS-06752280 | 21 | 1202.5571
345 | upstream | USGS-06752500 | 20 | 1166.2454
345 | upstream | USGS-06754000 | 20 | 1162.5103
345 | upstream | USGS-06755960 | 33 | 1282.5878
345 | upstream | USGS-06759500 | 19 | 1110.2673
345 | upstream | USGS-06764880 | 15 | 959.8793
345 | upstream | USGS-06765500 | 14 | 913.1193
345 | upstream | USGS-06768000 | 12 | 833.9864
345 | upstream | USGS-06770195 | 12 | 811.5282
345 | upstream | USGS-06770500 | 11 | 760.4105
345 | upstream | USGS-06774000 | 10 | 703.2648
345 | upstream | USGS-06795500 | 11 | 703.0604
345 | upstream | USGS-06796000 | 9 | 660.3156
345 | upstream | USGS-06800000 | 10 | 683.9141
345 | upstream | USGS-06800500 | 8 | 632.856
345 | upstream | USGS-06804000 | 9 | 635.4011
345 | upstream | USGS-06805500 | 8 | 602.53
345 | upstream | USGS-06808495 | 8 | 569.194
345 | upstream | USGS-06810000 | 7 | 544.6548
345 | upstream | USGS-06813000 | 6 | 514.2201
345 | upstream | USGS-06813500 | 6 | 492.2701
345 | upstream | USGS-06817000 | 8 | 526.6469
345 | upstream | USGS-06892350 | 4 | 391.1817
345 | upstream | USGS-06892359 | 5 | 400.8577
345 | upstream | USGS-06892360 | 4 | 393.9456
345 | upstream | USGS-06892440 | 38 | 401.4685
345 | upstream | USGS-06892495 | 4 | 387.131
345 | upstream | USGS-06892513 | 4 | 379.1955
345 | upstream | USGS-06893080 | 5 | 390.7996
345 | upstream | USGS-06893100 | 5 | 386.2679
345 | upstream | USGS-06893150 | 5 | 379.6187
345 | upstream | USGS-06893270 | 5 | 384.466
345 | upstream | USGS-06893300 | 5 | 381.4511
345 | upstream | USGS-06893350 | 5 | 379.5292
345 | upstream | USGS-06893390 | 4 | 375.5978
345 | upstream | USGS-06893400 | 4 | 375.5978
345 | upstream | USGS-06893500 | 4 | 372.2113
345 | upstream | USGS-06893557 | 4 | 367.9717
345 | upstream | USGS-06893562 | 4 | 367.9717
345 | upstream | USGS-06893563 | 4 | 366.5065
345 | upstream | USGS-06893578 | 4 | 360.6128
345 | upstream | USGS-06893620 | 3 | 355.4293
345 | upstream | USGS-06893820 | 4 | 355.5933
345 | upstream | USGS-06893830 | 4 | 353.2862
345 | upstream | USGS-06893890 | 4 | 357.2487
345 | upstream | USGS-06893910 | 4 | 350.9536
345 | upstream | USGS-06893940 | 4 | 350.344
345 | upstream | USGS-06893970 | 4 | 348.8471
345 | upstream | USGS-06893990 | 4 | 346.3765
345 | upstream | USGS-06894000 | 3 | 345.3997
345 | upstream | USGS-06895000 | 4 | 330.4197
345 | upstream | USGS-06896320 | 9 | 415.2363
345 | upstream | USGS-06897937 | 9 | 415.0349
345 | upstream | USGS-06908000 | 2 | 234.9137
345 | upstream | USGS-06914950 | 361 | 531.8043
345 | upstream | USGS-06917630 | 99 | 475.8877
345 | upstream | USGS-06918070 | 94 | 388.6975
345 | upstream | USGS-06920580 | 87 | 349.0863
345 | upstream | USGS-06921200 | 158 | 378.4076
345 | upstream | USGS-07014500 | 5 | 279.9097
345 | upstream | USGS-07019000 | 2 | 195.9277
345 | upstream | USGS-07019130 | 1 | 183.7227
345 | upstream | USGS-07019280 | 0 | 171.637
345 | upstream | USGS-07046250 | 7 | 898.0895
345 | upstream | USGS-07052152 | 2 | 439.0472
345 | upstream | USGS-07052250 | 1 | 425.3249
345 | upstream | USGS-07053250 | 0 | 359.9616
345 | upstream | USGS-07055646 | 5 | 339.2991
345 | upstream | USGS-07060710 | 0 | 170.3843
345 | upstream | USGS-07071000 | 3 | 234.4918
345 | upstream | USGS-07075025 | 0 | 104.6352
345 | upstream | USGS-07075215 | 0 | 106.178
345 | upstream | USGS-07075627 | 0 | 101.235
345 | upstream | USGS-07097000 | 21 | 1210.3665
345 | upstream | USGS-07099200 | 21 | 1203.3226
345 | upstream | USGS-07103707 | 23 | 1233.1024
345 | upstream | USGS-07103970 | 23 | 1239.3267
345 | upstream | USGS-07103990 | 23 | 1242.116
345 | upstream | USGS-07104905 | 23 | 1232.5239
345 | upstream | USGS-07105500 | 22 | 1229.4829
345 | upstream | USGS-07105530 | 22 | 1227.4318
345 | upstream | USGS-07105600 | 22 | 1226.4948
345 | upstream | USGS-07105800 | 22 | 1220.0599
345 | upstream | USGS-07109500 | 20 | 1168.6787
345 | upstream | USGS-07117500 | 20 | 1144.3501
345 | upstream | USGS-07123000 | 18 | 1096.9078
345 | upstream | USGS-07143672 | 8 | 682.2003
345 | upstream | USGS-07144100 | 7 | 666.6431
345 | upstream | USGS-07159639 | 7 | 573.1348
345 | upstream | USGS-07159643 | 7 | 570.3299
345 | upstream | USGS-07159650 | 7 | 568.7715
345 | upstream | USGS-07159730 | 7 | 566.2692
345 | upstream | USGS-07159735 | 7 | 562.7312
345 | upstream | USGS-07185920 | 4 | 515.9978
345 | upstream | USGS-07186000 | 3 | 500.0317
345 | upstream | USGS-07187000 | 3 | 493.3457
345 | upstream | USGS-07189000 | 1 | 448.9426
345 | upstream | USGS-07221500 | 22 | 1129.0743
345 | upstream | USGS-07227000 | 20 | 1014.6115
345 | upstream | USGS-07230500 | 5 | 468.1572
345 | upstream | USGS-07239450 | 9 | 642.1617
345 | upstream | USGS-07240200 | 8 | 598.593
345 | upstream | USGS-07241000 | 8 | 596.2057
345 | upstream | USGS-07241520 | 7 | 571.8442
345 | upstream | USGS-07241550 | 6 | 544.0509
345 | upstream | USGS-07241590 | 6 | 528.5992
345 | upstream | USGS-07241800 | 5 | 505.4457
345 | upstream | USGS-07242377 | 8 | 529.2448
345 | upstream | USGS-07263295 | 0 | 93.1125
345 | upstream | USGS-07263296 | 0 | 86.5011
345 | upstream | USGS-07263297 | 0 | 83.6353
345 | upstream | USGS-0726329710 | 0 | 82.9288
345 | upstream | USGS-072632981 | 0 | 79.5927
345 | upstream | USGS-072632990 | 0 | 80.5831
345 | upstream | USGS-0726329911 | 0 | 79.2969
345 | upstream | USGS-072632995 | 0 | 74.6056
345 | upstream | USGS-07358280 | 4 | 614.8791
345 | upstream | USGS-343056093030901 | 4 | 614.8791
345 | upstream | USGS-343057093031301 | 4 | 614.8791
345 | upstream | USGS-343058093030901 | 3 | 611.8735
345 | upstream | USGS-352402096554801 | 5 | 499.1444
345 | upstream | USGS-352420097013001 | 6 | 527.134
345 | upstream | USGS-352935097043401 | 8 | 527.958
345 | upstream | USGS-353115097113201 | 6 | 546.7607
345 | upstream | USGS-353628097114001 | 9 | 537.3164
345 | upstream | USGS-353629096564601 | 7 | 513.1563
345 | upstream | USGS-360516094063400 | 5 | 437.7858
345 | upstream | USGS-360534094063900 | 5 | 437.7858
345 | upstream | USGS-360538094065500 | 5 | 437.7858
345 | upstream | USGS-360619094071200 | 5 | 436.7817
345 | upstream | USGS-360651094071900 | 5 | 436.394
345 | upstream | USGS-362448093440201 | 0 | 404.7239
345 | upstream | USGS-362515093440501 | 0 | 404.7239
345 | upstream | USGS-373428097183600 | 6 | 629.4832
345 | upstream | USGS-373831097204500 | 6 | 640.1987
345 | upstream | USGS-375216093183401 | 110 | 358.2646
345 | upstream | USGS-375257093191001 | 94 | 355.4448
345 | upstream | USGS-375331097285301 | 7 | 666.6431
345 | upstream | USGS-375338097290800 | 7 | 668.9142
345 | upstream | USGS-375344097261600 | 7 | 666.6431
345 | upstream | USGS-375348097262800 | 7 | 666.6431
345 | upstream | USGS-375350097262800 | 7 | 666.6431
345 | upstream | USGS-383158092192001 | 2 | 177.0808
345 | upstream | USGS-384419094515600 | 297 | 529.8513
345 | upstream | USGS-384840094381100 | 5 | 389.3742
345 | upstream | USGS-384909104504401 | 22 | 1230.9413
345 | upstream | USGS-384953092254501 | 0 | 170.7416
345 | upstream | USGS-385124104501301 | 23 | 1233.5163
345 | upstream | USGS-385126104545101 | 23 | 1235.8365
345 | upstream | USGS-385134104550901 | 23 | 1237.3284
345 | upstream | USGS-385137094362200 | 5 | 382.6081
345 | upstream | USGS-385137104551001 | 23 | 1237.3284
345 | upstream | USGS-385153092260101 | 0 | 172.0732
345 | upstream | USGS-385356094491200 | 5 | 392.5078
345 | upstream | USGS-385446094430700 | 5 | 385.5913
345 | upstream | USGS-385509092243901 | 1 | 178.9767
345 | upstream | USGS-385520094420000 | 5 | 384.466
345 | upstream | USGS-385539094372100 | 5 | 378.1286
345 | upstream | USGS-385540095032800 | 5 | 403.4141
345 | upstream | USGS-385550105003401 | 23 | 1243.9143
345 | upstream | USGS-385608094380300 | 5 | 378.7928
345 | upstream | USGS-385638091364601 | 1 | 133.1431
345 | upstream | USGS-385800094485300 | 4 | 385.3054
345 | upstream | USGS-385834094445600 | 4 | 387.579
345 | upstream | USGS-385839094444400 | 4 | 386.9881
345 | upstream | USGS-385908094445900 | 4 | 385.4571
345 | upstream | USGS-390027094415600 | 4 | 371.6378
345 | upstream | USGS-390127094365800 | 4 | 367.9717
345 | upstream | USGS-390200092341701 | 1 | 190.2732
345 | upstream | USGS-390227092234101 | 2 | 192.4449
345 | upstream | USGS-390617094190201 | 3 | 345.5296
345 | upstream | USGS-391136090341101 | 1 | 246.675
345 | upstream | USGS-391308091550901 | 5 | 400.9509
345 | upstream | USGS-391443091534001 | 5 | 396.2646
345 | upstream | USGS-391504093003301 | 2 | 237.045
345 | upstream | USGS-391815009203901 | 5 | 393.8487
345 | upstream | USGS-393358096130000 | 9 | 530.193
345 | upstream | USGS-393745095435200 | 248 | 490.6782
345 | upstream | USGS-393754095364000 | 247 | 479.8899
345 | upstream | USGS-393937095384000 | 247 | 484.2762
345 | upstream | USGS-394024095403500 | 247 | 486.7723
345 | upstream | USGS-394059095403500 | 247 | 486.9195
345 | upstream | USGS-394137095392800 | 247 | 488.1803
345 | upstream | USGS-394147095414900 | 248 | 489.6051
345 | upstream | USGS-394151094531501 | 5 | 435.2015
345 | upstream | USGS-394254094092301 | 7 | 364.6952
345 | upstream | USGS-394306095484300 | 248 | 501.4248
345 | upstream | USGS-394331095400700 | 248 | 490.5291
345 | upstream | USGS-394515095415800 | 248 | 495.5814
345 | upstream | USGS-394758095433100 | 248 | 499.9161
345 | upstream | USGS-394847104570700 | 22 | 1229.304
345 | upstream | USGS-400227095151501 | 6 | 486.63
345 | upstream | USGS-400240092081201 | 8 | 399.075
345 | upstream | USGS-400502091403401 | 3 | 355.1404
345 | upstream | USGS-400856089562001 | 3 | 341.9729
345 | upstream | USGS-401143096134301 | 10 | 585.2925
345 | upstream | USGS-401226105340100 | 52 | 1239.6834
345 | upstream | USGS-401720105382500 | 29 | 1242.8511
345 | upstream | USGS-401913105361101 | 24 | 1239.0142
345 | upstream | USGS-401924105362201 | 24 | 1240.9901
345 | upstream | USGS-402046105382801 | 94 | 1240.3632
345 | upstream | USGS-402114105350101 | 24 | 1236.7443
345 | upstream | USGS-402552105300101 | 23 | 1233.3647
345 | upstream | USGS-402645105301701 | 23 | 1231.1259
345 | upstream | USGS-402950105313801 | 23 | 1234.0593
345 | upstream | USGS-402953105313701 | 23 | 1234.0593
345 | upstream | USGS-403047105454101 | 24 | 1280.1949
345 | upstream | USGS-403123105445201 | 24 | 1278.0518
345 | upstream | USGS-403215105415200 | 83 | 1281.6191
345 | upstream | USGS-403425105503901 | 55 | 1273.7855
345 | upstream | USGS-403709103111900 | 18 | 1064.4834
345 | upstream | USGS-404917088222701 | 10 | 531.1357
345 | upstream | USGS-410845095584201 | 8 | 597.2204
345 | upstream | USGS-410853095575601 | 8 | 595.7247
345 | upstream | USGS-411105095532301 | 8 | 599.7319
345 | upstream | USGS-411126096003101 | 8 | 599.4908
345 | upstream | USGS-411142095554601 | 8 | 603.8249
345 | upstream | USGS-411232096012401 | 8 | 602.1814
345 | upstream | USGS-411247095554301 | 8 | 603.8249
345 | upstream | USGS-411316095551401 | 8 | 603.8249
345 | upstream | USGS-411337096004501 | 8 | 603.5907
345 | upstream | USGS-411406096004301 | 8 | 603.5907
345 | upstream | USGS-411435095550101 | 8 | 610.0914
345 | upstream | USGS-411439087065601 | 4 | 576.2795
345 | upstream | USGS-411535096020301 | 8 | 604.9117
345 | upstream | USGS-411554095553201 | 8 | 610.0914
345 | upstream | USGS-411613096022601 | 9 | 605.8966
345 | upstream | USGS-411632096020701 | 9 | 608.0981
345 | upstream | USGS-411636095535401 | 8 | 610.0914
345 | upstream | USGS-411636095553101 | 8 | 610.0914
345 | upstream | USGS-411638095553001 | 8 | 610.0914
345 | upstream | USGS-411729096010801 | 9 | 608.0981
345 | upstream | USGS-411829096004801 | 9 | 610.1082
345 | upstream | USGS-411903096004101 | 9 | 610.1082
345 | upstream | USGS-412126095565201 | 8 | 618.6428
345 | upstream | USGS-412911089540101 | 7 | 524.9139
345 | upstream | USGS-413012096210001 | 9 | 652.5168
345 | upstream | USGS-420444097543301 | 14 | 784.6234
345 | upstream | USGS-420626089101201 | 10 | 611.5461
345 | upstream | USGS-424048097483601 | 15 | 122.1535
345 | upstream | USGS-425014106210901 | 512 | 1326.6312
345 | upstream | USGS-430321089294301 | 15 | 732.8508
345 | upstream | USGS-430518089205901 | 15 | 713.5889
345 | upstream | USGS-433600096442400 | 2 | 170.2955
345 | upstream | USGS-435214103273500 | 272 | 650.104
345 | upstream | USGS-435231103265101 | 272 | 650.104
345 | upstream | USGS-435234103262600 | 272 | 650.104
345 | upstream | USGS-435234103274500 | 272 | 650.104
345 | upstream | USGS-435245103273000 | 272 | 648.1709
345 | upstream | USGS-435250103270400 | 272 | 648.1709
345 | upstream | USGS-435300103270800 | 272 | 648.1709
345 | upstream | USGS-435302103265300 | 272 | 648.1709
345 | upstream | USGS-435326102254600 | 269 | 563.1897
345 | upstream | USGS-435420096290500 | 4 | 192.8289
345 | upstream | USGS-435628103324600 | 439 | 663.3063
345 | upstream | USGS-442846095463201 | 28 | 1124.9279
345 | upstream | USGS-443840092400301 | 14 | 809.139
345 | upstream | USGS-445220094212201 | 22 | 975.4714
345 | upstream | USGS-450506092581601 | 18 | 912.9838
345 | upstream | USGS-450546092590401 | 20 | 912.9838
345 | upstream | USGS-450811097114200 | 17 | 379.1781
345 | upstream | USGS-451244092524301 | 14 | 845.5824
345 | upstream | USGS-451323092524101 | 16 | 845.5824
345 | upstream | USGS-453031097011800 | 32 | 1251.3111
345 | upstream | USGS-453107096583500 | 32 | 1248.4658
345 | upstream | USGS-453245097071800 | 32 | 1259.2497
345 | upstream | USGS-453354097040800 | 30 | 1257.7243
345 | upstream | USGS-453801097120100 | 30 | 1252.7887
345 | upstream | USGS-453825097104400 | 32 | 1251.7765
345 | upstream | USGS-454535097023100 | 31 | 1248.0197
345 | upstream | USGS-455145097072900 | 30 | 1255.3954
345 | upstream | USGS-460107092543101 | 20 | 938.621
345 | upstream | USGS-460533100371900 | 458 | 518.4143
345 | upstream | USGS-463831111590101 | 2117 | 1516.2501
345 | upstream | USGS-464022111583001 | 2117 | 1513.2563
345 | upstream | USGS-464445100493500 | 528 | 578.6451
345 | upstream | USGS-465245100530500 | 528 | 590.0205
345 | upstream | USGS-465702094395501 | 30 | 1282.1386
345 | upstream | USGS-465713094395501 | 30 | 1282.1386
345 | upstream | USGS-470000094411601 | 32 | 1277.7436
345 | upstream | USGS-470005094411101 | 32 | 1277.7436
346 | downstream | USGS-02429500 | 39996 | 137.8848
346 | downstream | USGS-02431000 | 0 | 453.6519
346 | downstream | USGS-02469762 | 1 | 149.6883
346 | downstream | USGS-02470500 | 379960 | 127.4084
346 | downstream | USGS-03216600 | 8 | 817.7257
346 | downstream | USGS-03303280 | 17 | 817.7257
346 | downstream | USGS-03408500 | 0 | 652.0247
346 | downstream | USGS-03409500 | 0 | 649.9965
346 | downstream | USGS-03410210 | 0 | 649.9965
346 | downstream | USGS-03438500 | 21 | 164.8106
346 | downstream | USGS-03609750 | 19 | 173.2563
346 | downstream | USGS-03612500 | 22 | 164.8106
346 | downstream | USGS-03612600 | 22 | 164.8106
346 | downstream | USGS-07373420 | 0 | 282.2274
346 | downstream | USGS-07374000 | 119987 | 274.5939
346 | downstream | USGS-07374525 | 69993 | 144.7198
346 | downstream | USGS-07375050 | 19996 | 99.3454
346 | upstream | USGS-02398980 | 28 | 608.236
346 | upstream | USGS-02399100 | 28 | 602.4082
346 | upstream | USGS-02399200 | 699901 | 596.9917
346 | upstream | USGS-02408540 | 6 | 417.7752
346 | upstream | USGS-02415000 | 123 | 455.9007
346 | upstream | USGS-02419890 | 4 | 372.018
346 | upstream | USGS-0241998802 | 699926 | 349.5691
346 | upstream | USGS-0241998804 | 699926 | 349.5691
346 | upstream | USGS-0241998805 | 699926 | 349.5691
346 | upstream | USGS-0241998806 | 699926 | 349.5691
346 | upstream | USGS-0241998807 | 699926 | 349.5691
346 | upstream | USGS-0241998808 | 699926 | 349.5691
346 | upstream | USGS-0241998809 | 699926 | 349.5691
346 | upstream | USGS-0242354750 | 8 | 387.149
346 | upstream | USGS-02424000 | 5 | 328.9191
346 | upstream | USGS-02429500 | 659934 | 122.7196
346 | upstream | USGS-02431000 | 599928 | 439.548
346 | upstream | USGS-02469762 | 599939 | 122.0516
346 | upstream | USGS-02470500 | 9999 | 43.3021
346 | upstream | USGS-02481880 | 20 | 412.6768
346 | upstream | USGS-02481960 | 19 | 405.2515
346 | upstream | USGS-02481961 | 19 | 405.2515
346 | upstream | USGS-02481962 | 19 | 404.2604
346 | upstream | USGS-02481970 | 19 | 393.3311
346 | upstream | USGS-02481984 | 19 | 397.5346
346 | upstream | USGS-02481998 | 19 | 390.4324
346 | upstream | USGS-02482000 | 18 | 386.6886
346 | upstream | USGS-03408500 | 51 | 649.4615
346 | upstream | USGS-03409500 | 51 | 644.9522
346 | upstream | USGS-03410210 | 51 | 633.9303
346 | upstream | USGS-03598165 | 0 | 317.5623
346 | upstream | USGS-0359816545 | 0 | 317.2175
346 | upstream | USGS-03598169 | 0 | 320.7002
346 | upstream | USGS-07024000 | 9 | 959.916
346 | upstream | USGS-07032000 | 419951 | 752.8353
346 | upstream | USGS-07042450 | 419949 | 913.7649
346 | upstream | USGS-07046250 | 13 | 898.0895
346 | upstream | USGS-07263922 | 32 | 806.9884
346 | upstream | USGS-07263924 | 31 | 806.8381
346 | upstream | USGS-07288650 | 8 | 590.4748
346 | upstream | USGS-07288955 | 419955 | 463.3789
346 | upstream | USGS-07373420 | 419957 | 281.6433
346 | upstream | USGS-07374000 | 299970 | 248.6926
346 | upstream | USGS-07379960 | 489951 | 117.5293
346 | upstream | USGS-322023090544500 | 419955 | 458.2314
346 | upstream | USGS-353344086291101 | 0 | 317.2175
346 | upstream | USGS-362146089301901 | 419950 | 885.5907
346 | upstream | USGS-363618089251701 | 8 | 909.7545
346 | upstream | USGS-365659089073101 | 419948 | 968.9843
347 | downstream | USGS-02431000 | 0 | 460.2571
347 | downstream | USGS-02469762 | 6 | 310.8459
347 | downstream | USGS-02470500 | 589934 | 310.8459
347 | upstream | USGS-02431000 | 5 | 439.548
348 | downstream | USGS-02431000 | 0 | 460.2571
348 | downstream | USGS-02469762 | 4 | 276.9756
348 | downstream | USGS-02470500 | 589936 | 276.9756
348 | upstream | USGS-02431000 | 5 | 439.548
350 | downstream | USGS-02429500 | 39995 | 188.1288
350 | downstream | USGS-02431000 | 0 | 460.2571
350 | downstream | USGS-02469762 | 2 | 205.3887
350 | downstream | USGS-02470500 | 689930 | 188.1288
350 | upstream | USGS-02398980 | 25 | 608.236
350 | upstream | USGS-02399100 | 25 | 602.4082
350 | upstream | USGS-02399200 | 25 | 596.9917
350 | upstream | USGS-02408540 | 3 | 417.7752
350 | upstream | USGS-02415000 | 120 | 455.9007
350 | upstream | USGS-02419890 | 1 | 372.018
350 | upstream | USGS-0241998802 | 0 | 349.5691
350 | upstream | USGS-0241998804 | 0 | 349.5691
350 | upstream | USGS-0241998805 | 0 | 349.5691
350 | upstream | USGS-0241998806 | 0 | 349.5691
350 | upstream | USGS-0241998807 | 0 | 349.5691
350 | upstream | USGS-0241998808 | 0 | 349.5691
350 | upstream | USGS-0241998809 | 0 | 349.5691
350 | upstream | USGS-0242354750 | 8 | 387.149
350 | upstream | USGS-02424000 | 5 | 328.9191
350 | upstream | USGS-02431000 | 8 | 439.548
351 | downstream | USGS-02089500 | 1 | 115.718
351 | downstream | USGS-02091500 | 1 | 121.9938
351 | upstream | USGS-02084160 | 219978 | 50.7766
351 | upstream | USGS-02085000 | 117 | 281.9261
351 | upstream | USGS-0208503920 | 117 | 266.818
351 | upstream | USGS-0208524090 | 117 | 266.7143
351 | upstream | USGS-0208524950 | 116 | 261.903
351 | upstream | USGS-02085500 | 126 | 263.4931
351 | upstream | USGS-0208650112 | 116 | 256.4337
351 | upstream | USGS-02086849 | 100 | 253.9625
351 | upstream | USGS-0208732885 | 0 | 218.187
351 | upstream | USGS-02087580 | 90 | 221.845
351 | upstream | USGS-0208758850 | 22 | 217.3954
351 | upstream | USGS-0208762755 | 22 | 218.4201
351 | upstream | USGS-02088000 | 1 | 204.0285
351 | upstream | USGS-0209173150 | 0 | 97.5366
351 | upstream | USGS-353126077334201 | 0 | 97.5366
352 | downstream | USGS-03025490 | 0 | 1111.6281
352 | downstream | USGS-03025500 | 0 | 1111.6281
352 | downstream | USGS-03036500 | 0 | 1023.1747
352 | downstream | USGS-03085000 | 4 | 1090.2007
352 | downstream | USGS-03086000 | 1 | 1015.113
352 | downstream | USGS-03216600 | 0 | 646.1651
352 | downstream | USGS-03303280 | 0 | 258.4774
352 | downstream | USGS-03336645 | 1 | 448.7375
352 | downstream | USGS-03336890 | 0 | 451.9463
352 | downstream | USGS-03378500 | 6 | 364.7654
352 | downstream | USGS-03438500 | 6 | 114.1198
352 | downstream | USGS-03609750 | 4 | 43.3382
352 | downstream | USGS-03612500 | 0 | 23.9986
352 | downstream | USGS-03612600 | 0 | 23.9986
352 | downstream | USGS-04101000 | 1 | 101.1313
352 | downstream | USGS-04101500 | 2 | 101.1313
352 | downstream | USGS-04108660 | 12 | 135.9013
352 | downstream | USGS-04114530 | 10 | 235.5289
352 | downstream | USGS-04115950 | 11 | 235.5289
352 | downstream | USGS-04116004 | 11 | 235.5289
352 | downstream | USGS-041190654 | 13 | 235.5289
352 | downstream | USGS-04119400 | 14 | 235.5289
352 | downstream | USGS-04175600 | 3 | 129.6957
352 | downstream | USGS-04176500 | 11 | 129.6957
352 | downstream | USGS-04176550 | 11 | 129.6957
352 | downstream | USGS-04193490 | 0 | 45.5117
352 | downstream | USGS-04193500 | 0 | 45.5117
352 | downstream | USGS-04195500 | 1 | 46.8073
352 | downstream | USGS-04198000 | 0 | 20.6606
352 | downstream | USGS-04212100 | 0 | 24.126
352 | downstream | USGS-04212700 | 0 | 1.4857
352 | downstream | USGS-04213500 | 1 | 57.4097
352 | downstream | USGS-04214000 | 1 | 57.4097
352 | downstream | USGS-04214019 | 0 | 8.6346
352 | downstream | USGS-0421402001 | 0 | 8.6346
352 | downstream | USGS-04231600 | 85 | 117.418
352 | downstream | USGS-05527500 | 3 | 581.6867
352 | downstream | USGS-05541510 | 3 | 581.6867
352 | downstream | USGS-05543500 | 4 | 581.6867
352 | downstream | USGS-05558300 | 5 | 581.6867
352 | downstream | USGS-05586100 | 9 | 581.6867
352 | downstream | USGS-05586300 | 9 | 581.6867
352 | downstream | USGS-05587455 | 11 | 581.6867
352 | downstream | USGS-07022000 | 14 | 581.6867
352 | downstream | USGS-07032000 | 2 | 955.0805
352 | downstream | USGS-07374000 | 119979 | 955.0805
352 | downstream | USGS-07374525 | 489942 | 955.0805
352 | downstream | USGS-322023090544500 | 6 | 955.0805
352 | downstream | USGS-362146089301901 | 0 | 955.0805
352 | downstream | USGS-384156087310701 | 4 | 364.7654
352 | downstream | USGS-392801087251301 | 1 | 364.7654
352 | downstream | USGS-401849087161401 | 1 | 432.4489
352 | downstream | USGS-402531086534801 | 1 | 457.5983
352 | downstream | USGS-410150083125701 | 1 | 75.6749
352 | downstream | USGS-411645084230502 | 1 | 94.3148
352 | downstream | USGS-412403083503601 | 0 | 47.3031
352 | downstream | USGS-412447083531201 | 0 | 45.5117
352 | downstream | USGS-412451083513900 | 0 | 45.5117
352 | downstream | USGS-412835083445600 | 0 | 45.5117
352 | downstream | USGS-413342083382100 | 1 | 45.5117
352 | downstream | USGS-413511085502801 | 0 | 101.1313
352 | downstream | USGS-413812083315700 | 1 | 45.5117
352 | downstream | USGS-414059083290500 | 1 | 45.5117
352 | downstream | USGS-414101083290800 | 1 | 45.5117
352 | downstream | USGS-414120083283800 | 1 | 45.5117
352 | downstream | USGS-431153077370801 | 85 | 117.418
352 | upstream | 11NPSWRD_WQX-MISS_3P_COLDWTR | 19 | 853.7491
352 | upstream | 11NPSWRD_WQX-MISS_3P_UM815 | 18 | 822.3177
352 | upstream | 11NPSWRD_WQX-MISS_3P_UM831 | 18 | 840.1678
352 | upstream | 11NPSWRD_WQX-MISS_3P_UM839 | 19 | 848.0816
352 | upstream | 11NPSWRD_WQX-MISS_3P_UM883 | 20 | 891.2321
352 | upstream | 11NPSWRD_WQX-SACN_3P_02 | 21 | 923.7851
352 | upstream | 11NPSWRD_WQX-SACN_3P_04 | 20 | 886.2313
352 | upstream | 11NPSWRD_WQX-SACN_3P_07 | 18 | 843.7177
352 | upstream | 11NPSWRD_WQX-SACN_3P_11 | 18 | 821.1476
352 | upstream | 11NPSWRD_WQX-SACN_3P_5331775 | 23 | 959.4972
352 | upstream | 11NPSWRD_WQX-SACN_3P_5333400 | 23 | 959.6152
352 | upstream | 21IOWA_WQX-10030001 | 15 | 702.5564
352 | upstream | 21IOWA_WQX-10030002 | 14 | 655.4379
352 | upstream | 21IOWA_WQX-10070001 | 16 | 641.9063
352 | upstream | 21IOWA_WQX-10070002 | 15 | 612.6739
352 | upstream | 21IOWA_WQX-10070003 | 16 | 650.7484
352 | upstream | 21IOWA_WQX-10070004 | 15 | 635.2706
352 | upstream | 21IOWA_WQX-10070005 | 15 | 638.2246
352 | upstream | 21IOWA_WQX-10070006 | 15 | 618.1655
352 | upstream | 21IOWA_WQX-10090001 | 16 | 648.5599
352 | upstream | 21IOWA_WQX-10100001 | 17 | 674.1256
352 | upstream | 21IOWA_WQX-10120001 | 16 | 657.5369
352 | upstream | 21IOWA_WQX-10170002 | 19 | 723.8216
352 | upstream | 21IOWA_WQX-10170003 | 19 | 715.2958
352 | upstream | 21IOWA_WQX-10220001 | 14 | 635.1607
352 | upstream | 21IOWA_WQX-10220002 | 14 | 639.8638
352 | upstream | 21IOWA_WQX-10220003 | 13 | 642.1784
352 | upstream | 21IOWA_WQX-10250001 | 14 | 605.9916
352 | upstream | 21IOWA_WQX-10250002 | 13 | 588.9617
352 | upstream | 21IOWA_WQX-10340001 | 17 | 692.0404
352 | upstream | 21IOWA_WQX-10400001 | 15 | 643.7263
352 | upstream | 21IOWA_WQX-10420001 | 17 | 668.8812
352 | upstream | 21IOWA_WQX-10440001 | 9 | 444.6886
352 | upstream | 21IOWA_WQX-10460001 | 17 | 685.9503
352 | upstream | 21IOWA_WQX-10490001 | 12 | 583.0568
352 | upstream | 21IOWA_WQX-10490002 | 12 | 585.2298
352 | upstream | 21IOWA_WQX-10490003 | 12 | 582.7256
352 | upstream | 21IOWA_WQX-10490004 | 12 | 585.2298
352 | upstream | 21IOWA_WQX-10500001 | 16 | 589.1245
352 | upstream | 21IOWA_WQX-10520001 | 11 | 505.5252
352 | upstream | 21IOWA_WQX-10520002 | 11 | 515.4392
352 | upstream | 21IOWA_WQX-10520003 | 10 | 499.1897
352 | upstream | 21IOWA_WQX-10540001 | 13 | 517.5643
352 | upstream | 21IOWA_WQX-10550001 | 18 | 716.1179
352 | upstream | 21IOWA_WQX-10560002 | 8 | 408.623
352 | upstream | 21IOWA_WQX-10570001 | 12 | 541.6772
352 | upstream | 21IOWA_WQX-10570002 | 13 | 565.3216
352 | upstream | 21IOWA_WQX-10580002 | 10 | 483.3777
352 | upstream | 21IOWA_WQX-10580003 | 8 | 453.8682
352 | upstream | 21IOWA_WQX-10620001 | 14 | 543.5184
352 | upstream | 21IOWA_WQX-10630002 | 11 | 497.9495
352 | upstream | 21IOWA_WQX-10630003 | 12 | 529.8942
352 | upstream | 21IOWA_WQX-10640002 | 15 | 636.8029
352 | upstream | 21IOWA_WQX-10640003 | 16 | 647.654
352 | upstream | 21IOWA_WQX-10700001 | 9 | 476.9925
352 | upstream | 21IOWA_WQX-10770001 | 13 | 572.6805
352 | upstream | 21IOWA_WQX-10770002 | 13 | 568.8952
352 | upstream | 21IOWA_WQX-10770003 | 11 | 533.2241
352 | upstream | 21IOWA_WQX-10810001 | 19 | 719.9374
352 | upstream | 21IOWA_WQX-10810002 | 20 | 732.0809
352 | upstream | 21IOWA_WQX-10820001 | 11 | 529.0491
352 | upstream | 21IOWA_WQX-10850002 | 17 | 613.6929
352 | upstream | 21IOWA_WQX-10850003 | 18 | 624.7875
352 | upstream | 21IOWA_WQX-10890001 | 8 | 414.3645
352 | upstream | 21IOWA_WQX-10900002 | 9 | 448.694
352 | upstream | 21IOWA_WQX-10900003 | 10 | 465.8768
352 | upstream | 21IOWA_WQX-10910001 | 12 | 551.485
352 | upstream | 21IOWA_WQX-10910002 | 13 | 567.4424
352 | upstream | 21IOWA_WQX-10910003 | 12 | 543.3077
352 | upstream | 21IOWA_WQX-10920001 | 10 | 496.1842
352 | upstream | 21IOWA_WQX-10940001 | 16 | 671.3847
352 | upstream | 21IOWA_WQX-10940002 | 16 | 673.4912
352 | upstream | 21IOWA_WQX-10940003 | 16 | 661.9231
352 | upstream | 21IOWA_WQX-11400002 | 16 | 665.8284
352 | upstream | 21IOWA_WQX-11400003 | 17 | 668.253
352 | upstream | 21IOWA_WQX-15960002 | 16 | 685.511
352 | upstream | 21IOWA_WQX-23000001 | 19 | 732.3033
352 | upstream | 21IOWA_WQX-23000002 | 14 | 615.9093
352 | upstream | 21IOWA_WQX-23000004 | 14 | 614.7269
352 | upstream | 21IOWA_WQX-23000010 | 15 | 568.6062
352 | upstream | 21IOWA_WQX-23000012 | 9 | 443.8181
352 | upstream | 21IOWA_WQX-23000013 | 9 | 443.8181
352 | upstream | 21IOWA_WQX-23000015 | 11 | 483.026
352 | upstream | 21IOWA_WQX-23000016 | 18 | 696.9392
352 | upstream | 21IOWA_WQX-23000018 | 11 | 483.026
352 | upstream | 21IOWA_WQX-23000019 | 8 | 448.4896
352 | upstream | 21IOWA_WQX-23000020 | 8 | 445.9848
352 | upstream | 21IOWA_WQX-23000025 | 19 | 724.5548
352 | upstream | 21IOWA_WQX-23000027 | 9 | 459.4555
352 | upstream | 21IOWA_WQX-23000028 | 19 | 724.4921
352 | upstream | 21IOWA_WQX-23000029 | 10 | 509.7369
352 | upstream | 21IOWA_WQX-23000030 | 14 | 607.2251
352 | upstream | 21IOWA_WQX-23000031 | 17 | 663.0379
352 | upstream | 21IOWA_WQX-23000032 | 10 | 509.4778
352 | upstream | 21IOWA_WQX-23000033 | 20 | 734.672
352 | upstream | 21IOWA_WQX-23000034 | 9 | 423.5254
352 | upstream | 21IOWA_WQX-23000035 | 13 | 563.3022
352 | upstream | 21IOWA_WQX-23000036 | 16 | 644.2084
352 | upstream | 21IOWA_WQX-23000037 | 8 | 442.7307
352 | upstream | 21IOWA_WQX-23000038 | 17 | 679.0543
352 | upstream | 21IOWA_WQX-23000039 | 17 | 679.0543
352 | upstream | 21IOWA_WQX-23000040 | 19 | 713.843
352 | upstream | 21IOWA_WQX-23000041 | 17 | 668.6917
352 | upstream | 21IOWA_WQX-23000042 | 12 | 553.1446
352 | upstream | 21IOWA_WQX-23000043 | 13 | 589.4439
352 | upstream | 21IOWA_WQX-23000044 | 14 | 599.781
352 | upstream | 21IOWA_WQX-23000045 | 17 | 679.0543
352 | upstream | 21IOWA_WQX-23000046 | 11 | 540.1859
352 | upstream | 21IOWA_WQX-23000047 | 19 | 741.3114
352 | upstream | 21IOWA_WQX-23000048 | 19 | 741.3114
352 | upstream | 21IOWA_WQX-23000049 | 19 | 741.3114
352 | upstream | 21IOWA_WQX-23000050 | 21 | 768.2988
352 | upstream | 21IOWA_WQX-23000054 | 20 | 747.5773
352 | upstream | 21IOWA_WQX-23000056 | 21 | 755.5321
352 | upstream | 21IOWA_WQX-23000058 | 15 | 686.2566
352 | upstream | 21IOWA_WQX-23000059 | 16 | 667.0401
352 | upstream | 21IOWA_WQX-23000065 | 16 | 641.0612
352 | upstream | 21IOWA_WQX-23000066 | 12 | 561.9613
352 | upstream | 21IOWA_WQX-23000067 | 9 | 453.3095
352 | upstream | 21IOWA_WQX-23000069 | 16 | 648.6742
352 | upstream | 21IOWA_WQX-23000070 | 11 | 483.2708
352 | upstream | 21IOWA_WQX-23000072 | 15 | 681.9338
352 | upstream | 21IOWA_WQX-23000073 | 14 | 599.5269
352 | upstream | 21IOWA_WQX-23000074 | 16 | 650.7484
352 | upstream | 21IOWA_WQX-23000078 | 11 | 527.6995
352 | upstream | 21IOWA_WQX-23000079 | 17 | 674.3307
352 | upstream | 21IOWA_WQX-23000080 | 16 | 648.8582
352 | upstream | 21IOWA_WQX-23000082 | 10 | 493.0897
352 | upstream | 21IOWA_WQX-23000083 | 20 | 743.7832
352 | upstream | 21IOWA_WQX-23000085 | 15 | 566.5731
352 | upstream | 21IOWA_WQX-23000089 | 16 | 644.3607
352 | upstream | 21IOWA_WQX-23000091 | 28 | 1081.3151
352 | upstream | 21IOWA_WQX-23000092 | 15 | 617.2739
352 | upstream | 21IOWA_WQX-23000093 | 19 | 637.7754
352 | upstream | 21IOWA_WQX-23000094 | 19 | 709.5214
352 | upstream | 21IOWA_WQX-23000095 | 9 | 474.1
352 | upstream | 21IOWA_WQX-23000096 | 17 | 596.8755
352 | upstream | 21IOWA_WQX-23000097 | 17 | 596.7637
352 | upstream | 21IOWA_WQX-23000102 | 19 | 721.5909
352 | upstream | 21IOWA_WQX-23170009 | 20 | 723.3475
352 | upstream | 21IOWA_WQX-23170010 | 20 | 738.8309
352 | upstream | 21IOWA_WQX-23550005 | 28 | 1078.44
352 | upstream | 21IOWA_WQX-23950007 | 20 | 744.6239
352 | upstream | 21IOWA_WQX-23950019 | 24 | 790.6551
352 | upstream | 21IOWA-10070005 | 15 | 638.2246
352 | upstream | 21IOWA-10070006 | 15 | 618.1655
352 | upstream | 21IOWA-10100001 | 17 | 674.1256
352 | upstream | 21IOWA-10120001 | 16 | 657.5369
352 | upstream | 21IOWA-10170002 | 19 | 723.8216
352 | upstream | 21IOWA-10170003 | 19 | 715.2958
352 | upstream | 21IOWA-10250002 | 13 | 588.9617
352 | upstream | 21IOWA-10400001 | 15 | 643.7263
352 | upstream | 21IOWA-10520002 | 11 | 515.4392
352 | upstream | 21IOWA-10520003 | 10 | 499.1897
352 | upstream | 21IOWA-10570001 | 12 | 541.6772
352 | upstream | 21IOWA-10570002 | 13 | 565.3216
352 | upstream | 21IOWA-10640002 | 15 | 636.8029
352 | upstream | 21IOWA-10640003 | 16 | 647.654
352 | upstream | 21IOWA-10770002 | 13 | 568.8952
352 | upstream | 21IOWA-10770003 | 11 | 533.2241
352 | upstream | 21IOWA-10810002 | 20 | 732.0809
352 | upstream | 21IOWA-10900002 | 9 | 448.694
352 | upstream | 21IOWA-10940001 | 16 | 671.3847
352 | upstream | 21IOWA-10940002 | 16 | 673.4912
352 | upstream | 21IOWA-10940003 | 16 | 661.9231
352 | upstream | 21IOWA-11220014 | 15 | 671.9434
352 | upstream | 21IOWA-11220017 | 16 | 678.7828
352 | upstream | 21IOWA-11220018 | 16 | 680.1697
352 | upstream | 21IOWA-11330001 | 16 | 685.5141
352 | upstream | 21IOWA-15960002 | 16 | 685.511
352 | upstream | MNDA_PESTICIDE-03-0029-00-101 | 28 | 1126.2719
352 | upstream | MNDA_PESTICIDE-03-0077-00-201 | 30 | 1135.1097
352 | upstream | MNDA_PESTICIDE-03-0096-00-202 | 29 | 1138.654
352 | upstream | MNDA_PESTICIDE-06-0002-00-101 | 33 | 1206.637
352 | upstream | MNDA_PESTICIDE-06-0152-00-303 | 31 | 1186.7046
352 | upstream | MNDA_PESTICIDE-06-0349-00-201 | 32 | 1213.1763
352 | upstream | MNDA_PESTICIDE-06-0460-00-201 | 31 | 1174.2586
352 | upstream | MNDA_PESTICIDE-07-0060-01-101 | 24 | 998.9741
352 | upstream | MNDA_PESTICIDE-07-0060-01-102 | 24 | 998.9741
352 | upstream | MNDA_PESTICIDE-10-0107-00-201 | 22 | 941.977
352 | upstream | MNDA_PESTICIDE-11-0047-00-201 | 26 | 1071.0327
352 | upstream | MNDA_PESTICIDE-11-0136-00-201 | 34 | 1271.0663
352 | upstream | MNDA_PESTICIDE-11-0218-00-201 | 24 | 1029.704
352 | upstream | MNDA_PESTICIDE-11-0480-00-201 | 33 | 1265.4231
352 | upstream | MNDA_PESTICIDE-11-0480-00-202 | 33 | 1265.4231
352 | upstream | MNDA_PESTICIDE-11-0487-00-201 | 34 | 1271.6591
352 | upstream | MNDA_PESTICIDE-11-1013-00-201 | 34 | 1299.3599
352 | upstream | MNDA_PESTICIDE-15-0010-00-101 | 38 | 1346.0944
352 | upstream | MNDA_PESTICIDE-17-0056-01-201 | 29 | 1102.7033
352 | upstream | MNDA_PESTICIDE-18-0123-00-201 | 25 | 1032.5002
352 | upstream | MNDA_PESTICIDE-18-0123-00-202 | 25 | 1032.5002
352 | upstream | MNDA_PESTICIDE-18-0146-00-201 | 24 | 1018.3677
352 | upstream | MNDA_PESTICIDE-18-0155-00-203 | 23 | 998.6578
352 | upstream | MNDA_PESTICIDE-18-0312-02-201 | 25 | 1051.823
352 | upstream | MNDA_PESTICIDE-18-0430-00-201 | 25 | 1032.5002
352 | upstream | MNDA_PESTICIDE-19-0006-00-202 | 19 | 830.7024
352 | upstream | MNDA_PESTICIDE-19-0079-00-201 | 19 | 848.9708
352 | upstream | MNDA_PESTICIDE-21-0080-00-205 | 29 | 1115.4912
352 | upstream | MNDA_PESTICIDE-21-0080-00-206 | 29 | 1115.4912
352 | upstream | MNDA_PESTICIDE-21-0199-02-203 | 29 | 1125.663
352 | upstream | MNDA_PESTICIDE-21-0729-00-201 | 29 | 1112.6428
352 | upstream | MNDA_PESTICIDE-26-0071-00-201 | 36 | 1266.6061
352 | upstream | MNDA_PESTICIDE-27-0016-00-201 | 19 | 861.2428
352 | upstream | MNDA_PESTICIDE-27-0019-00-203 | 19 | 857.509
352 | upstream | MNDA_PESTICIDE-29-0296-00-201 | 36 | 1318.8374
352 | upstream | MNDA_PESTICIDE-29-0303-00-201 | 36 | 1320.7245
352 | upstream | MNDA_PESTICIDE-30-0072-00-208 | 21 | 911.1856
352 | upstream | MNDA_PESTICIDE-30-0072-00-209 | 21 | 911.1856
352 | upstream | MNDA_PESTICIDE-31-0200-00-201 | 31 | 1175.1123
352 | upstream | MNDA_PESTICIDE-31-0266-01-203 | 33 | 1230.7307
352 | upstream | MNDA_PESTICIDE-31-0266-01-204 | 33 | 1230.7307
352 | upstream | MNDA_PESTICIDE-34-0032-00-201 | 27 | 1022.4868
352 | upstream | MNDA_PESTICIDE-34-0033-00-201 | 27 | 1022.4868
352 | upstream | MNDA_PESTICIDE-34-0033-00-202 | 27 | 1022.4868
352 | upstream | MNDA_PESTICIDE-34-0141-00-202 | 27 | 1030.0085
352 | upstream | MNDA_PESTICIDE-34-0206-00-201 | 34 | 1211.2967
352 | upstream | MNDA_PESTICIDE-34-0251-02-207 | 34 | 1215.888
352 | upstream | MNDA_PESTICIDE-34-0294-00-201 | 31 | 1149.6983
352 | upstream | MNDA_PESTICIDE-34-0440-00-201 | 28 | 1031.3121
352 | upstream | MNDA_PESTICIDE-40-0051-00-201 | 20 | 884.6536
352 | upstream | MNDA_PESTICIDE-40-0098-00-201 | 23 | 954.0794
352 | upstream | MNDA_PESTICIDE-41-0034-00-201 | 33 | 1189.1193
352 | upstream | MNDA_PESTICIDE-41-0055-00-202 | 33 | 1187.6386
352 | upstream | MNDA_PESTICIDE-41-0067-00-201 | 32 | 1179.1966
352 | upstream | MNDA_PESTICIDE-42-0020-00-201 | 29 | 1106.2644
352 | upstream | MNDA_PESTICIDE-43-0014-00-102 | 23 | 943.6951
352 | upstream | MNDA_PESTICIDE-43-0014-00-103 | 23 | 943.6951
352 | upstream | MNDA_PESTICIDE-47-0015-00-201 | 24 | 983.6871
352 | upstream | MNDA_PESTICIDE-47-0015-00-202 | 24 | 983.6871
352 | upstream | MNDA_PESTICIDE-49-0139-00-201 | 25 | 1039.07
352 | upstream | MNDA_PESTICIDE-49-0139-00-202 | 25 | 1039.07
352 | upstream | MNDA_PESTICIDE-58-0013-00-201 | 22 | 940.1315
352 | upstream | MNDA_PESTICIDE-58-0045-00-201 | 22 | 934.738
352 | upstream | MNDA_PESTICIDE-61-0091-00-202 | 33 | 1199.1109
352 | upstream | MNDA_PESTICIDE-62-0038-01-201 | 19 | 855.1888
352 | upstream | MNDA_PESTICIDE-62-0046-00-204 | 19 | 855.8829
352 | upstream | MNDA_PESTICIDE-62-0055-00-201 | 19 | 848.0816
352 | upstream | MNDA_PESTICIDE-62-0073-00-201 | 19 | 854.1636
352 | upstream | MNDA_PESTICIDE-62-0073-00-202 | 19 | 854.1636
352 | upstream | MNDA_PESTICIDE-69-0920-00-201 | 34 | 1244.1187
352 | upstream | MNDA_PESTICIDE-69-0920-00-202 | 34 | 1244.1187
352 | upstream | MNDA_PESTICIDE-73-0172-00-201 | 23 | 985.7855
352 | upstream | MNDA_PESTICIDE-73-0241-00-201 | 24 | 1006.6505
352 | upstream | MNDA_PESTICIDE-73-0425-00-201 | 22 | 951.8462
352 | upstream | MNDA_PESTICIDE-77-0035-00-201 | 24 | 1000.041
352 | upstream | MNDA_PESTICIDE-77-0066-00-201 | 25 | 1042.1457
352 | upstream | MNDA_PESTICIDE-81-0003-00-201 | 27 | 1057.2979
352 | upstream | MNDA_PESTICIDE-81-0014-01-202 | 22 | 896.1875
352 | upstream | MNDA_PESTICIDE-82-0031-00-451 | 18 | 850.5211
352 | upstream | MNDA_PESTICIDE-85-0011-01-102 | 16 | 732.7656
352 | upstream | MNDA_PESTICIDE-86-0119-00-201 | 22 | 934.4497
352 | upstream | MNDA_PESTICIDE-86-0230-00-201 | 21 | 927.8644
352 | upstream | MNDA_PESTICIDE-86-0263-00-201 | 23 | 953.4146
352 | upstream | MNDA_PESTICIDE-S000-004 | 20 | 891.7696
352 | upstream | MNDA_PESTICIDE-S000-017 | 21 | 938.3488
352 | upstream | MNDA_PESTICIDE-S000-084 | 20 | 746.9025
352 | upstream | MNDA_PESTICIDE-S000-165 | 22 | 930.5456
352 | upstream | MNDA_PESTICIDE-S000-282 | 24 | 1021.0378
352 | upstream | MNDA_PESTICIDE-S000-283 | 26 | 1072.9061
352 | upstream | MNDA_PESTICIDE-S000-294 | 25 | 996.6676
352 | upstream | MNDA_PESTICIDE-S000-321 | 17 | 770.0069
352 | upstream | MNDA_PESTICIDE-S000-339 | 18 | 834.527
352 | upstream | MNDA_PESTICIDE-S000-340 | 23 | 965.6823
352 | upstream | MNDA_PESTICIDE-S000-410 | 20 | 898.6158
352 | upstream | MNDA_PESTICIDE-S000-497 | 24 | 994.7413
352 | upstream | MNDA_PESTICIDE-S000-498 | 24 | 998.8971
352 | upstream | MNDA_PESTICIDE-S000-503 | 21 | 944.2145
352 | upstream | MNDA_PESTICIDE-S000-803 | 22 | 781.1239
352 | upstream | MNDA_PESTICIDE-S000-843 | 21 | 899.9847
352 | upstream | MNDA_PESTICIDE-S000-897 | 26 | 1015.026
352 | upstream | MNDA_PESTICIDE-S000-916 | 22 | 973.3419
352 | upstream | MNDA_PESTICIDE-S000-965 | 33 | 1205.4955
352 | upstream | MNDA_PESTICIDE-S001-153 | 25 | 1045.782
352 | upstream | MNDA_PESTICIDE-S001-182 | 21 | 772.3458
352 | upstream | MNDA_PESTICIDE-S001-210 | 24 | 991.0566
352 | upstream | MNDA_PESTICIDE-S001-418 | 21 | 904.2187
352 | upstream | MNDA_PESTICIDE-S001-424 | 21 | 921.386
352 | upstream | MNDA_PESTICIDE-S001-523 | 22 | 930.9383
352 | upstream | MNDA_PESTICIDE-S001-597 | 18 | 785.8202
352 | upstream | MNDA_PESTICIDE-S001-831 | 18 | 777.9139
352 | upstream | MNDA_PESTICIDE-S001-946 | 19 | 865.5794
352 | upstream | MNDA_PESTICIDE-S002-024 | 24 | 978.8504
352 | upstream | MNDA_PESTICIDE-S002-058 | 34 | 1235.7569
352 | upstream | MNDA_PESTICIDE-S002-093 | 20 | 895.3741
352 | upstream | MNDA_PESTICIDE-S002-384 | 29 | 1065.0134
352 | upstream | MNDA_PESTICIDE-S002-431 | 25 | 1009.0248
352 | upstream | MNDA_PESTICIDE-S002-461 | 26 | 1066.7371
352 | upstream | MNDA_PESTICIDE-S002-902 | 25 | 1051.9404
352 | upstream | MNDA_PESTICIDE-S002-903 | 25 | 1036.2638
352 | upstream | MNDA_PESTICIDE-S002-909 | 28 | 1103.1625
352 | upstream | MNDA_PESTICIDE-S002-937 | 22 | 950.0554
352 | upstream | MNDA_PESTICIDE-S002-946 | 23 | 946.3695
352 | upstream | MNDA_PESTICIDE-S002-952 | 21 | 915.1729
352 | upstream | MNDA_PESTICIDE-S002-958 | 26 | 1063.8459
352 | upstream | MNDA_PESTICIDE-S002-960 | 28 | 1114.4379
352 | upstream | MNDA_PESTICIDE-S003-049 | 19 | 871.0785
352 | upstream | MNDA_PESTICIDE-S003-303 | 27 | 1060.8496
352 | upstream | MNDA_PESTICIDE-S003-338 | 20 | 853.8852
352 | upstream | MNDA_PESTICIDE-S003-470 | 20 | 896.4019
352 | upstream | MNDA_PESTICIDE-S003-686 | 21 | 920.114
352 | upstream | MNDA_PESTICIDE-S003-742 | 19 | 856.0463
352 | upstream | MNDA_PESTICIDE-S003-766 | 21 | 934.61
352 | upstream | MNDA_PESTICIDE-S004-034 | 19 | 870.1856
352 | upstream | MNDA_PESTICIDE-S004-121 | 21 | 768.3889
352 | upstream | MNDA_PESTICIDE-S004-287 | 16 | 731.7137
352 | upstream | MNDA_PESTICIDE-S004-346 | 25 | 1041.1696
352 | upstream | MNDA_PESTICIDE-S004-383 | 20 | 835.3031
352 | upstream | MNDA_PESTICIDE-S004-411 | 33 | 1206.1747
352 | upstream | MNDA_PESTICIDE-S004-413 | 32 | 1191.5265
352 | upstream | MNDA_PESTICIDE-S004-432 | 21 | 766.4738
352 | upstream | MNDA_PESTICIDE-S004-576 | 31 | 1174.4941
352 | upstream | MNDA_PESTICIDE-S004-580 | 31 | 1156.7788
352 | upstream | MNDA_PESTICIDE-S004-625 | 26 | 1033.3285
352 | upstream | MNDA_PESTICIDE-S004-672 | 30 | 1127.36
352 | upstream | MNDA_PESTICIDE-S004-694 | 27 | 1067.8102
352 | upstream | MNDA_PESTICIDE-S004-704 | 22 | 929.6956
352 | upstream | MNDA_PESTICIDE-S004-774 | 28 | 1099.4188
352 | upstream | MNDA_PESTICIDE-S004-824 | 16 | 723.1338
352 | upstream | MNDA_PESTICIDE-S004-839 | 18 | 775.616
352 | upstream | MNDA_PESTICIDE-S004-842 | 18 | 765.6188
352 | upstream | MNDA_PESTICIDE-S005-017 | 19 | 863.9589
352 | upstream | MNDA_PESTICIDE-S005-094 | 21 | 763.416
352 | upstream | MNDA_PESTICIDE-S005-376 | 19 | 841.4012
352 | upstream | MNDA_PESTICIDE-S005-377 | 19 | 865.7863
352 | upstream | MNDA_PESTICIDE-S005-379 | 23 | 977.1224
352 | upstream | MNDA_PESTICIDE-S005-380 | 20 | 877.5215
352 | upstream | MNDA_PESTICIDE-S005-384 | 22 | 958.4197
352 | upstream | MNDA_PESTICIDE-S005-395 | 19 | 846.3163
352 | upstream | MNDA_PESTICIDE-S005-527 | 20 | 900.2264
352 | upstream | MNDA_PESTICIDE-S005-539 | 23 | 946.8479
352 | upstream | MNDA_PESTICIDE-S005-540 | 21 | 915.6395
352 | upstream | MNDA_PESTICIDE-S005-561 | 23 | 954.3727
352 | upstream | MNDA_PESTICIDE-S005-582 | 23 | 949.8659
352 | upstream | MNDA_PESTICIDE-S005-615 | 21 | 749.4638
352 | upstream | MNDA_PESTICIDE-S005-629 | 30 | 1139.0722
352 | upstream | MNDA_PESTICIDE-S005-631 | 33 | 1217.2618
352 | upstream | MNDA_PESTICIDE-S005-633 | 33 | 1199.1327
352 | upstream | MNDA_PESTICIDE-S005-650 | 32 | 1196.2576
352 | upstream | MNDA_PESTICIDE-S005-651 | 32 | 1196.4571
352 | upstream | MNDA_PESTICIDE-S005-728 | 25 | 1050.0129
352 | upstream | MNDA_PESTICIDE-S005-729 | 25 | 1046.9409
352 | upstream | MNDA_PESTICIDE-S005-772 | 21 | 764.1132
352 | upstream | MNDA_PESTICIDE-S006-155 | 26 | 1045.426
352 | upstream | MNDA_PESTICIDE-S006-161 | 28 | 1090.6146
352 | upstream | MNDA_PESTICIDE-S006-301 | 20 | 755.7011
352 | upstream | MNDA_PESTICIDE-S006-308 | 21 | 834.7047
352 | upstream | MNDA_PESTICIDE-S006-310 | 22 | 842.3911
352 | upstream | MNDA_PESTICIDE-S006-311 | 22 | 843.2548
352 | upstream | MNDA_PESTICIDE-S006-317 | 16 | 728.5111
352 | upstream | MNDA_PESTICIDE-S006-324 | 27 | 1041.6654
352 | upstream | MNDA_PESTICIDE-S006-330 | 28 | 1060.0114
352 | upstream | MNDA_PESTICIDE-S006-365 | 26 | 1017.6146
352 | upstream | MNDA_PESTICIDE-S006-443 | 25 | 998.1955
352 | upstream | MNDA_PESTICIDE-S006-466 | 27 | 1037.9043
352 | upstream | MNDA_PESTICIDE-S006-535 | 21 | 768.4417
352 | upstream | MNDA_PESTICIDE-S006-603 | 21 | 754.7827
352 | upstream | MNDA_PESTICIDE-S006-604 | 22 | 779.4337
352 | upstream | MNDA_PESTICIDE-S006-628 | 24 | 970.36
352 | upstream | MNDA_PESTICIDE-S006-629 | 19 | 865.5073
352 | upstream | MNDA_PESTICIDE-S006-630 | 18 | 837.064
352 | upstream | MNDA_PESTICIDE-S006-631 | 23 | 956.9334
352 | upstream | MNDA_PESTICIDE-S006-632 | 21 | 853.175
352 | upstream | MNDA_PESTICIDE-S006-634 | 18 | 774.0048
352 | upstream | MNDA_PESTICIDE-S006-635 | 17 | 745.0694
352 | upstream | MNDA_PESTICIDE-S006-636 | 26 | 1010.3042
352 | upstream | MNDA_PESTICIDE-S006-637 | 20 | 901.7823
352 | upstream | MNDA_PESTICIDE-S006-638 | 25 | 1051.3576
352 | upstream | MNDA_PESTICIDE-S006-639 | 22 | 923.3352
352 | upstream | MNDA_PESTICIDE-S006-640 | 21 | 853.5347
352 | upstream | MNDA_PESTICIDE-S006-641 | 29 | 1086.603
352 | upstream | MNDA_PESTICIDE-S006-643 | 15 | 696.6491
352 | upstream | MNDA_PESTICIDE-S006-644 | 27 | 1062.7094
352 | upstream | MNDA_PESTICIDE-S006-645 | 21 | 904.2436
352 | upstream | MNDA_PESTICIDE-S006-646 | 23 | 984.4993
352 | upstream | MNDA_PESTICIDE-S006-647 | 19 | 860.8563
352 | upstream | MNDA_PESTICIDE-S006-650 | 20 | 883.1853
352 | upstream | MNDA_PESTICIDE-S006-652 | 31 | 1166.4591
352 | upstream | MNDA_PESTICIDE-S006-655 | 17 | 759.0043
352 | upstream | MNDA_PESTICIDE-S006-656 | 27 | 1052.9135
352 | upstream | MNDA_PESTICIDE-S006-657 | 32 | 1160.2933
352 | upstream | MNDA_PESTICIDE-S006-658 | 21 | 883.2381
352 | upstream | MNDA_PESTICIDE-S006-660 | 20 | 807.5943
352 | upstream | MNDA_PESTICIDE-S006-661 | 19 | 827.16
352 | upstream | MNDA_PESTICIDE-S006-662 | 32 | 1178.5715
352 | upstream | MNDA_PESTICIDE-S006-665 | 26 | 1038.6077
352 | upstream | MNDA_PESTICIDE-S006-666 | 22 | 773.0522
352 | upstream | MNDA_PESTICIDE-S006-667 | 34 | 1203.3356
352 | upstream | MNDA_PESTICIDE-S006-669 | 26 | 1065.8834
352 | upstream | MNDA_PESTICIDE-S006-670 | 20 | 855.2056
352 | upstream | MNDA_PESTICIDE-S006-671 | 23 | 978.5267
352 | upstream | MNDA_PESTICIDE-S006-672 | 21 | 903.099
352 | upstream | MNDA_PESTICIDE-S006-673 | 28 | 1077.7429
352 | upstream | MNDA_PESTICIDE-S006-675 | 23 | 955.7646
352 | upstream | MNDA_PESTICIDE-S006-676 | 22 | 940.3409
352 | upstream | MNDA_PESTICIDE-S006-677 | 22 | 913.543
352 | upstream | MNDA_PESTICIDE-S006-678 | 28 | 1091.3994
352 | upstream | MNDA_PESTICIDE-S006-679 | 20 | 831.4195
352 | upstream | MNDA_PESTICIDE-S006-680 | 24 | 991.0808
352 | upstream | MNDA_PESTICIDE-S006-681 | 19 | 790.2214
352 | upstream | MNDA_PESTICIDE-S006-682 | 29 | 1108.9935
352 | upstream | MNDA_PESTICIDE-S006-683 | 30 | 1138.8659
352 | upstream | MNDA_PESTICIDE-S006-685 | 26 | 1041.5685
352 | upstream | MNDA_PESTICIDE-S006-687 | 31 | 1162.9546
352 | upstream | MNDA_PESTICIDE-S006-688 | 23 | 951.2497
352 | upstream | MNDA_PESTICIDE-S006-689 | 19 | 793.1536
352 | upstream | MNDA_PESTICIDE-S006-690 | 31 | 1173.5968
352 | upstream | MNDA_PESTICIDE-S006-691 | 21 | 906.9845
352 | upstream | MNDA_PESTICIDE-S006-693 | 28 | 1098.9254
352 | upstream | MNDA_PESTICIDE-S006-695 | 27 | 1053.5119
352 | upstream | MNDA_PESTICIDE-S006-696 | 20 | 874.6533
352 | upstream | MNDA_PESTICIDE-S006-697 | 27 | 901.5885
352 | upstream | MNDA_PESTICIDE-S006-698 | 17 | 746.7608
352 | upstream | MNDA_PESTICIDE-S006-699 | 25 | 1021.1658
352 | upstream | MNDA_PESTICIDE-S006-700 | 21 | 921.0293
352 | upstream | MNDA_PESTICIDE-S006-701 | 32 | 1179.2264
352 | upstream | MNDA_PESTICIDE-S006-702 | 25 | 1033.4447
352 | upstream | MNDA_PESTICIDE-S006-704 | 19 | 840.7885
352 | upstream | MNDA_PESTICIDE-S006-705 | 21 | 928.2192
352 | upstream | MNDA_PESTICIDE-S006-706 | 20 | 749.547
352 | upstream | MNDA_PESTICIDE-S006-707 | 27 | 1068.5
352 | upstream | MNDA_PESTICIDE-S006-708 | 20 | 834.0889
352 | upstream | MNDA_PESTICIDE-S006-709 | 25 | 972.106
352 | upstream | MNDA_PESTICIDE-S006-710 | 22 | 929.6956
352 | upstream | MNDA_PESTICIDE-S006-711 | 20 | 896.0458
352 | upstream | MNDA_PESTICIDE-S006-712 | 24 | 994.783
352 | upstream | MNDA_PESTICIDE-S006-714 | 21 | 899.6293
352 | upstream | MNDA_PESTICIDE-S006-715 | 34 | 1223.3034
352 | upstream | MNDA_PESTICIDE-S006-716 | 18 | 786.6833
352 | upstream | MNDA_PESTICIDE-S006-717 | 31 | 1142.1921
352 | upstream | MNDA_PESTICIDE-S006-718 | 18 | 810.8869
352 | upstream | MNDA_PESTICIDE-S006-720 | 25 | 1005.8297
352 | upstream | MNDA_PESTICIDE-S006-721 | 24 | 978.8964
352 | upstream | MNDA_PESTICIDE-S006-722 | 24 | 998.3235
352 | upstream | MNDA_PESTICIDE-S006-723 | 29 | 1097.6137
352 | upstream | MNDA_PESTICIDE-S006-725 | 19 | 785.4126
352 | upstream | MNDA_PESTICIDE-S006-727 | 32 | 1164.4074
352 | upstream | MNDA_PESTICIDE-S006-894 | 28 | 1105.5455
352 | upstream | MNDA_PESTICIDE-S006-899 | 35 | 1248.0172
352 | upstream | MNDA_PESTICIDE-S006-900 | 34 | 1229.5979
352 | upstream | MNDA_PESTICIDE-S006-901 | 34 | 1220.6725
352 | upstream | MNDA_PESTICIDE-S006-902 | 32 | 1177.2468
352 | upstream | MNDA_PESTICIDE-S006-903 | 31 | 1166.323
352 | upstream | MNDA_PESTICIDE-S006-907 | 21 | 910.9737
352 | upstream | MNDA_PESTICIDE-S006-910 | 37 | 1329.4833
352 | upstream | MNDA_PESTICIDE-S006-911 | 33 | 1199.1109
352 | upstream | MNDA_PESTICIDE-S006-915 | 22 | 798.1277
352 | upstream | MNDA_PESTICIDE-S006-916 | 25 | 1046.9409
352 | upstream | MNDA_PESTICIDE-S006-917 | 28 | 1097.2999
352 | upstream | MNDA_PESTICIDE-S007-088 | 28 | 1091.3919
352 | upstream | MNDA_PESTICIDE-S007-314 | 28 | 1103.7348
352 | upstream | MNDA_PESTICIDE-S008-272 | 32 | 1179.2264
352 | upstream | MNDA_PESTICIDE-S008-312 | 21 | 851.8856
352 | upstream | MNDA_PESTICIDE-S008-325 | 27 | 895.1784
352 | upstream | MNDA_PESTICIDE-S008-348 | 28 | 1084.4313
352 | upstream | MNDA_PESTICIDE-S008-349 | 32 | 1171.573
352 | upstream | MNDA_PESTICIDE-WT00050 | 21 | 897.7962
352 | upstream | MNDA_PESTICIDE-WT00051 | 19 | 841.4012
352 | upstream | MNDA_PESTICIDE-WT00052 | 19 | 852.3485
352 | upstream | MNDA_PESTICIDE-WT00053 | 33 | 1199.1327
352 | upstream | MNDA_PESTICIDE-WT00054 | 32 | 1179.2264
352 | upstream | MNDA_PESTICIDE-WT00055 | 32 | 1174.0088
352 | upstream | MNDA_PESTICIDE-WT00056 | 32 | 1153.4078
352 | upstream | MNDA_PESTICIDE-WT00057 | 32 | 1169.4604
352 | upstream | MNDA_PESTICIDE-WT00058 | 32 | 1160.8121
352 | upstream | MNDA_PESTICIDE-WT00059 | 29 | 1118.2134
352 | upstream | MNDA_PESTICIDE-WT00060 | 19 | 848.0816
352 | upstream | MNDA_PESTICIDE-WT00061 | 19 | 842.6576
352 | upstream | MNDA_PESTICIDE-WT00062 | 19 | 861.2428
352 | upstream | MNDA_PESTICIDE-WT00063 | 19 | 855.5977
352 | upstream | MNDA_PESTICIDE-WT00064 | 34 | 1210.8356
352 | upstream | MNDA_PESTICIDE-WT00065 | 26 | 1072.519
352 | upstream | MNDA_PESTICIDE-WT00066 | 27 | 1100.8771
352 | upstream | MNDA_PESTICIDE-WT00067 | 34 | 1219.1595
352 | upstream | MNDA_PESTICIDE-WT00068 | 32 | 1170.9547
352 | upstream | MNDA_PESTICIDE-WT00076 | 21 | 919.8375
352 | upstream | MNDA_PESTICIDE-WT00077 | 36 | 1252.2792
352 | upstream | MNDA_PESTICIDE-WT00078 | 36 | 1268.2
352 | upstream | MNDA_PESTICIDE-WT00079 | 33 | 1206.0138
352 | upstream | MNDA_PESTICIDE-WT00084 | 24 | 965.9768
352 | upstream | MNDA_PESTICIDE-WT00085 | 22 | 914.1271
352 | upstream | MNDA_PESTICIDE-WT00086 | 24 | 1004.1657
352 | upstream | MNDA_PESTICIDE-WT00087 | 20 | 897.196
352 | upstream | MNDA_PESTICIDE-WT00088 | 34 | 1237.7584
352 | upstream | MNDA_PESTICIDE-WT00090 | 31 | 1166.2597
352 | upstream | MNDA_PESTICIDE-WT00093 | 27 | 887.9512
352 | upstream | MNDA_PESTICIDE-WT00095 | 20 | 901.9079
352 | upstream | MNDA_PESTICIDE-WT00096 | 23 | 980.1273
352 | upstream | MNDA_PESTICIDE-WT00097 | 24 | 1001.3937
352 | upstream | TDECWR_WQX-TNW000000881 | 43 | 523.4599
352 | upstream | USGS-03025490 | 2 | 1101.8558
352 | upstream | USGS-03025500 | 7 | 1099.5163
352 | upstream | USGS-03036500 | 5 | 1022.3886
352 | upstream | USGS-03049652 | 4 | 987.3563
352 | upstream | USGS-03075001 | 5 | 1026.44
352 | upstream | USGS-03085000 | 4 | 985.7022
352 | upstream | USGS-03086000 | 3 | 961.9628
352 | upstream | USGS-03241500 | 3 | 597.0781
352 | upstream | USGS-03259000 | 0 | 514.1412
352 | upstream | USGS-03267900 | 3 | 595.7266
352 | upstream | USGS-03271000 | 2 | 566.9689
352 | upstream | USGS-03318800 | 4 | 337.1448
352 | upstream | USGS-03320085 | 0 | 257.8436
352 | upstream | USGS-03336645 | 1 | 408.7858
352 | upstream | USGS-03336890 | 3 | 451.9463
352 | upstream | USGS-03337570 | 3 | 457.2658
352 | upstream | USGS-03340900 | 8 | 388.7516
352 | upstream | USGS-03351072 | 11 | 455.7459
352 | upstream | USGS-03351500 | 32 | 467.4333
352 | upstream | USGS-03352875 | 11 | 443.2036
352 | upstream | USGS-03353200 | 37 | 456.7519
352 | upstream | USGS-03354000 | 9 | 407.901
352 | upstream | USGS-03357330 | 11 | 438.3221
352 | upstream | USGS-03373500 | 6 | 324.6733
352 | upstream | USGS-03374000 | 4 | 259.0447
352 | upstream | USGS-03374100 | 3 | 231.3464
352 | upstream | USGS-03378500 | 1 | 184.4416
352 | upstream | USGS-03383782 | 1 | 172.4007
352 | upstream | USGS-03384450 | 1 | 95.1524
352 | upstream | USGS-03408500 | 59 | 649.4615
352 | upstream | USGS-03409500 | 59 | 644.9522
352 | upstream | USGS-03410210 | 59 | 633.9303
352 | upstream | USGS-03466208 | 94 | 778.109
352 | upstream | USGS-03467609 | 91 | 715.7941
352 | upstream | USGS-03503000 | 105 | 677.4487
352 | upstream | USGS-03538860 | 54 | 609.0587
352 | upstream | USGS-03539690 | 54 | 599.6754
352 | upstream | USGS-03539778 | 54 | 594.3341
352 | upstream | USGS-03539810 | 53 | 589.168
352 | upstream | USGS-0357479650 | 14 | 384.4038
352 | upstream | USGS-03575100 | 12 | 363.1629
352 | upstream | USGS-03598165 | 5 | 317.5623
352 | upstream | USGS-0359816545 | 5 | 317.2175
352 | upstream | USGS-03598169 | 6 | 320.7002
352 | upstream | USGS-03611100 | 0 | 44.8232
352 | upstream | USGS-04186500 | 1 | 103.7416
352 | upstream | USGS-04212700 | 0 | 1.4857
352 | upstream | USGS-04213500 | 0 | 19.4868
352 | upstream | USGS-04214000 | 0 | 13.5285
352 | upstream | USGS-04214019 | 0 | 5.145
352 | upstream | USGS-0421402001 | 0 | 5.145
352 | upstream | USGS-05278560 | 24 | 984.6428
352 | upstream | USGS-05278580 | 24 | 970.3618
352 | upstream | USGS-05278590 | 24 | 968.5922
352 | upstream | USGS-05288705 | 19 | 868.6887
352 | upstream | USGS-05299770 | 33 | 1204.0086
352 | upstream | USGS-05315000 | 30 | 1131.2578
352 | upstream | USGS-05315050 | 30 | 1124.9279
352 | upstream | USGS-05315250 | 29 | 1117.1819
352 | upstream | USGS-05315295 | 31 | 1135.4192
352 | upstream | USGS-0531656290 | 28 | 1077.5509
352 | upstream | USGS-05320270 | 24 | 997.2237
352 | upstream | USGS-05320410 | 25 | 1001.9542
352 | upstream | USGS-05320500 | 23 | 967.5713
352 | upstream | USGS-05325148 | 22 | 950.0554
352 | upstream | USGS-05331580 | 18 | 821.7429
352 | upstream | USGS-05336900 | 22 | 942.8382
352 | upstream | USGS-05336990 | 22 | 942.036
352 | upstream | USGS-05337005 | 22 | 938.621
352 | upstream | USGS-05337010 | 22 | 934.6199
352 | upstream | USGS-05337596 | 23 | 963.8107
352 | upstream | USGS-05337597 | 23 | 963.8107
352 | upstream | USGS-05339748 | 20 | 900.6614
352 | upstream | USGS-05339749 | 20 | 900.6614
352 | upstream | USGS-05340041 | 21 | 910.566
352 | upstream | USGS-05340042 | 21 | 910.566
352 | upstream | USGS-05340145 | 21 | 904.2187
352 | upstream | USGS-05340146 | 21 | 904.2187
352 | upstream | USGS-05340200 | 20 | 890.9245
352 | upstream | USGS-05340540 | 19 | 870.016
352 | upstream | USGS-05357316 | 26 | 1033.9648
352 | upstream | USGS-05373005 | 19 | 831.5332
352 | upstream | USGS-05389500 | 13 | 640.4889
352 | upstream | USGS-05400839 | 19 | 850.3657
352 | upstream | USGS-05401086 | 21 | 846.3567
352 | upstream | USGS-05401519 | 20 | 841.4373
352 | upstream | USGS-05401538 | 20 | 839.7465
352 | upstream | USGS-05405000 | 18 | 767.9837
352 | upstream | USGS-05407000 | 15 | 680.8551
352 | upstream | USGS-05412500 | 14 | 635.1607
352 | upstream | USGS-05418180 | 16 | 642.9346
352 | upstream | USGS-05418400 | 13 | 595.3606
352 | upstream | USGS-05418600 | 12 | 572.7619
352 | upstream | USGS-05420500 | 10 | 516.155
352 | upstream | USGS-05420520 | 23 | 782.046
352 | upstream | USGS-05420680 | 19 | 715.1032
352 | upstream | USGS-05421740 | 14 | 603.7597
352 | upstream | USGS-05422000 | 11 | 529.1529
352 | upstream | USGS-05425500 | 18 | 724.8109
352 | upstream | USGS-05426000 | 18 | 714.3445
352 | upstream | USGS-05426400 | 18 | 721.2405
352 | upstream | USGS-05430500 | 15 | 661.2377
352 | upstream | USGS-054310157 | 17 | 691.9627
352 | upstream | USGS-05451070 | 20 | 722.8448
352 | upstream | USGS-05451080 | 20 | 722.8448
352 | upstream | USGS-05451112 | 18 | 695.3622
352 | upstream | USGS-05451210 | 17 | 671.1312
352 | upstream | USGS-05451500 | 16 | 642.2375
352 | upstream | USGS-05451750 | 15 | 620.7641
352 | upstream | USGS-05451753 | 15 | 620.5622
352 | upstream | USGS-05451754 | 15 | 620.5622
352 | upstream | USGS-05451762 | 15 | 619.1082
352 | upstream | USGS-05451765 | 15 | 616.3549
352 | upstream | USGS-05451770 | 15 | 618.9503
352 | upstream | USGS-05451773 | 15 | 618.3476
352 | upstream | USGS-05451785 | 15 | 613.8874
352 | upstream | USGS-05453100 | 12 | 565.6361
352 | upstream | USGS-05453520 | 11 | 517.6911
352 | upstream | USGS-05454500 | 11 | 510.3949
352 | upstream | USGS-05455095 | 11 | 507.1364
352 | upstream | USGS-05455700 | 10 | 483.3777
352 | upstream | USGS-05457200 | 20 | 747.7314
352 | upstream | USGS-05457470 | 19 | 734.3999
352 | upstream | USGS-05457520 | 19 | 721.512
352 | upstream | USGS-05457700 | 18 | 696.8883
352 | upstream | USGS-05458150 | 17 | 672.154
352 | upstream | USGS-05458500 | 16 | 648.5599
352 | upstream | USGS-05458800 | 18 | 698.914
352 | upstream | USGS-05458900 | 16 | 650.7484
352 | upstream | USGS-05462000 | 16 | 657.5369
352 | upstream | USGS-05463050 | 15 | 636.1878
352 | upstream | USGS-05464090 | 14 | 608.451
352 | upstream | USGS-05464220 | 15 | 621.1724
352 | upstream | USGS-05464302 | 14 | 601.4556
352 | upstream | USGS-05464315 | 14 | 588.9965
352 | upstream | USGS-0546431750 | 13 | 577.5894
352 | upstream | USGS-05464420 | 13 | 565.3216
352 | upstream | USGS-05464480 | 12 | 555.2039
352 | upstream | USGS-05464500 | 12 | 552.4089
352 | upstream | USGS-05464765 | 12 | 541.6772
352 | upstream | USGS-05465000 | 9 | 476.9925
352 | upstream | USGS-05465500 | 8 | 453.8682
352 | upstream | USGS-05469720 | 7 | 407.7251
352 | upstream | USGS-05471090 | 19 | 631.4343
352 | upstream | USGS-05472010 | 14 | 534.7278
352 | upstream | USGS-05472500 | 13 | 512.6207
352 | upstream | USGS-05473450 | 10 | 450.9123
352 | upstream | USGS-05474000 | 8 | 408.623
352 | upstream | USGS-05474500 | 6 | 364.8294
352 | upstream | USGS-05476750 | 17 | 690.339
352 | upstream | USGS-05479000 | 17 | 690.1377
352 | upstream | USGS-05480500 | 16 | 669.6629
352 | upstream | USGS-05481000 | 16 | 660.1783
352 | upstream | USGS-05481300 | 15 | 631.2939
352 | upstream | USGS-05481500 | 14 | 613.6482
352 | upstream | USGS-05481650 | 13 | 568.8952
352 | upstream | USGS-05481820 | 14 | 600.2408
352 | upstream | USGS-05481950 | 13 | 572.6805
352 | upstream | USGS-05482000 | 12 | 563.0978
352 | upstream | USGS-05482300 | 19 | 720.4445
352 | upstream | USGS-05482500 | 16 | 648.028
352 | upstream | USGS-05483341 | 15 | 627.6769
352 | upstream | USGS-05483450 | 15 | 636.9452
352 | upstream | USGS-05484000 | 14 | 603.8025
352 | upstream | USGS-05484500 | 13 | 588.9617
352 | upstream | USGS-05485500 | 12 | 558.9004
352 | upstream | USGS-05485605 | 13 | 566.4457
352 | upstream | USGS-05486000 | 13 | 567.4424
352 | upstream | USGS-05486490 | 12 | 551.485
352 | upstream | USGS-05487470 | 12 | 547.8723
352 | upstream | USGS-05487500 | 11 | 533.2241
352 | upstream | USGS-05487550 | 12 | 531.4513
352 | upstream | USGS-05488500 | 10 | 494.6525
352 | upstream | USGS-05489500 | 9 | 456.5332
352 | upstream | USGS-05490500 | 8 | 414.3645
352 | upstream | USGS-05500000 | 6 | 336.5632
352 | upstream | USGS-05517000 | 1 | 606.7727
352 | upstream | USGS-05527500 | 11 | 500.8376
352 | upstream | USGS-05531500 | 14 | 550.1577
352 | upstream | USGS-05532500 | 13 | 538.9637
352 | upstream | USGS-05537000 | 12 | 512.7362
352 | upstream | USGS-05538020 | 12 | 507.4937
352 | upstream | USGS-05541510 | 11 | 492.9642
352 | upstream | USGS-05543500 | 10 | 467.895
352 | upstream | USGS-05544989 | 16 | 601.3705
352 | upstream | USGS-05545750 | 15 | 589.9404
352 | upstream | USGS-05550500 | 13 | 534.6731
352 | upstream | USGS-05554300 | 13 | 533.9045
352 | upstream | USGS-05558300 | 9 | 417.0271
352 | upstream | USGS-05572000 | 12 | 469.4428
352 | upstream | USGS-05575550 | 10 | 425.2459
352 | upstream | USGS-05586100 | 5 | 279.8469
352 | upstream | USGS-05586300 | 5 | 274.5081
352 | upstream | USGS-05587455 | 3 | 214.7074
352 | upstream | USGS-05590075 | 14 | 405.4105
352 | upstream | USGS-05592195 | 8 | 286.9343
352 | upstream | USGS-05599100 | 4 | 148.6916
352 | upstream | USGS-07014500 | 7 | 279.9097
352 | upstream | USGS-07019000 | 4 | 195.9277
352 | upstream | USGS-07019130 | 3 | 183.7227
352 | upstream | USGS-07019280 | 2 | 171.637
352 | upstream | USGS-07021500 | 3 | 89.8037
352 | upstream | USGS-07022000 | 0 | 44.6785
352 | upstream | USGS-353344086291101 | 5 | 317.2175
352 | upstream | USGS-365659089073101 | 0 | 968.9843
352 | upstream | USGS-372629086330400 | 5 | 348.7489
352 | upstream | USGS-373514086371200 | 4 | 347.5484
352 | upstream | USGS-384156087310701 | 3 | 246.091
352 | upstream | USGS-384224087353601 | 4 | 247.9252
352 | upstream | USGS-384240087103901 | 5 | 282.5437
352 | upstream | USGS-385730088324401 | 9 | 326.9258
352 | upstream | USGS-385823085554501 | 10 | 421.9856
352 | upstream | USGS-390033085300301 | 14 | 476.7564
352 | upstream | USGS-391110087194401 | 6 | 303.9735
352 | upstream | USGS-391114085205801 | 15 | 493.6788
352 | upstream | USGS-391136090341101 | 4 | 246.675
352 | upstream | USGS-391308091550901 | 9 | 400.9509
352 | upstream | USGS-391443091534001 | 9 | 396.2646
352 | upstream | USGS-391601087414801 | 5 | 305.3828
352 | upstream | USGS-391815009203901 | 9 | 393.8487
352 | upstream | USGS-392158086035901 | 12 | 473.7701
352 | upstream | USGS-392801087251301 | 6 | 333.0742
352 | upstream | USGS-394253085111101 | 3 | 564.855
352 | upstream | USGS-394340085524601 | 14 | 504.4447
352 | upstream | USGS-400240092081201 | 10 | 399.075
352 | upstream | USGS-400502091403401 | 7 | 355.1404
352 | upstream | USGS-400856089562001 | 7 | 341.9729
352 | upstream | USGS-401849087161401 | 9 | 410.5325
352 | upstream | USGS-402531086534801 | 0 | 432.9988
352 | upstream | USGS-403242084553201 | 9 | 575.1089
352 | upstream | USGS-404501086035901 | 3 | 492.4398
352 | upstream | USGS-404917088222701 | 13 | 531.1357
352 | upstream | USGS-411439087065601 | 14 | 576.2795
352 | upstream | USGS-411645084230502 | 0 | 67.645
352 | upstream | USGS-412911089540101 | 11 | 524.9139
352 | upstream | USGS-420626089101201 | 14 | 611.5461
352 | upstream | USGS-430321089294301 | 19 | 732.8508
352 | upstream | USGS-430518089205901 | 17 | 713.5889
352 | upstream | USGS-442846095463201 | 30 | 1124.9279
352 | upstream | USGS-443840092400301 | 18 | 809.139
352 | upstream | USGS-445220094212201 | 24 | 975.4714
352 | upstream | USGS-450506092581601 | 22 | 912.9838
352 | upstream | USGS-450546092590401 | 22 | 912.9838
352 | upstream | USGS-451244092524301 | 18 | 845.5824
352 | upstream | USGS-451323092524101 | 18 | 845.5824
352 | upstream | USGS-453031097011800 | 34 | 1251.3111
352 | upstream | USGS-453107096583500 | 34 | 1248.4658
352 | upstream | USGS-453245097071800 | 34 | 1259.2497
352 | upstream | USGS-453354097040800 | 34 | 1257.7243
352 | upstream | USGS-453801097120100 | 34 | 1252.7887
352 | upstream | USGS-453825097104400 | 34 | 1251.7765
352 | upstream | USGS-454535097023100 | 33 | 1248.0197
352 | upstream | USGS-455145097072900 | 34 | 1255.3954
352 | upstream | USGS-460107092543101 | 22 | 938.621
352 | upstream | USGS-465702094395501 | 34 | 1282.1386
352 | upstream | USGS-465713094395501 | 34 | 1282.1386
352 | upstream | USGS-470000094411601 | 34 | 1277.7436
352 | upstream | USGS-470005094411101 | 34 | 1277.7436
3525 | downstream | USGS-0241998802 | 14 | 523.3188
3525 | downstream | USGS-0241998804 | 14 | 523.3188
3525 | downstream | USGS-0241998805 | 14 | 523.3188
3525 | downstream | USGS-0241998806 | 14 | 523.3188
3525 | downstream | USGS-0241998807 | 14 | 523.3188
3525 | downstream | USGS-0241998808 | 14 | 523.3188
3525 | downstream | USGS-0241998809 | 14 | 523.3188
3525 | downstream | USGS-02424000 | 2 | 384.5915
3525 | downstream | USGS-02429500 | 39987 | 384.5915
3525 | downstream | USGS-02469762 | 10 | 371.8664
3525 | downstream | USGS-02470500 | 589930 | 371.8664
3525 | downstream | USGS-03609750 | 29 | 296.6072
353 | downstream | USGS-02431000 | 1 | 467.8204
353 | downstream | USGS-02469762 | 11 | 449.3029
353 | downstream | USGS-02470500 | 589929 | 449.3029
353 | downstream | USGS-03216600 | 8 | 826.1037
353 | downstream | USGS-03303280 | 28 | 613.294
353 | downstream | USGS-03408500 | 0 | 652.0247
353 | downstream | USGS-03409500 | 0 | 649.9965
353 | downstream | USGS-03410210 | 0 | 649.9965
353 | downstream | USGS-03438500 | 25 | 201.2068
353 | downstream | USGS-03575100 | 1 | 385.2197
353 | downstream | USGS-03609750 | 19 | 173.2563
353 | downstream | USGS-03612500 | 26 | 201.2068
353 | downstream | USGS-03612600 | 26 | 201.2068
353 | upstream | USGS-03408500 | 60 | 649.4615
353 | upstream | USGS-03409500 | 59 | 644.9522
353 | upstream | USGS-03410210 | 59 | 633.9303
353 | upstream | USGS-03598165 | 0 | 317.5623
353 | upstream | USGS-0359816545 | 0 | 317.2175
353 | upstream | USGS-03598169 | 0 | 320.7002
353 | upstream | USGS-353344086291101 | 0 | 317.2175
354 | downstream | USGS-02162103 | 4 | 315.7386
354 | downstream | USGS-02169000 | 188 | 339.3892
354 | downstream | USGS-02169500 | 5 | 315.7386
354 | downstream | USGS-02169506 | 5 | 315.7386
354 | downstream | USGS-03466208 | 0 | 789.3415
354 | downstream | USGS-03609750 | 69 | 591.2235
354 | downstream | USGS-334513080384100 | 6 | 315.7386
354 | downstream | USGS-334539080364800 | 216 | 422.2273
354 | downstream | USGS-334542080363600 | 216 | 422.2273
354 | downstream | USGS-334553080425700 | 6 | 315.7386
354 | upstream | USGS-03466208 | 37 | 778.109
354 | upstream | USGS-03467609 | 33 | 715.7941
354 | upstream | USGS-03503000 | 42 | 677.4487
355 | downstream | USGS-03303280 | 11 | 603.6982
355 | downstream | USGS-03438500 | 124 | 452.3564
355 | downstream | USGS-03538860 | 1 | 629.5894
355 | downstream | USGS-03539810 | 0 | 594.0669
355 | downstream | USGS-03609750 | 40 | 437.6827
355 | downstream | USGS-03612500 | 125 | 452.3564
355 | downstream | USGS-03612600 | 125 | 452.3564
355 | upstream | USGS-03408500 | 28 | 649.4615
355 | upstream | USGS-03409500 | 28 | 644.9522
355 | upstream | USGS-03410210 | 27 | 633.9303
355 | upstream | USGS-03539778 | 0 | 594.3341
356 | downstream | USGS-02429500 | 39996 | 137.8848
356 | downstream | USGS-02431000 | 0 | 460.2571
356 | downstream | USGS-02469762 | 1 | 149.6883
356 | downstream | USGS-02470500 | 379960 | 127.4084
356 | downstream | USGS-02481880 | 0 | 424.0423
356 | downstream | USGS-02482000 | 2 | 424.0423
356 | downstream | USGS-03609750 | 25 | 262.6667
356 | downstream | USGS-07373420 | 0 | 282.2274
356 | downstream | USGS-07374000 | 119987 | 274.5939
356 | downstream | USGS-07374525 | 69993 | 144.7198
356 | downstream | USGS-07375050 | 19996 | 99.3454
356 | upstream | USGS-02398980 | 28 | 608.236
356 | upstream | USGS-02399100 | 28 | 602.4082
356 | upstream | USGS-02399200 | 699901 | 596.9917
356 | upstream | USGS-02408540 | 6 | 417.7752
356 | upstream | USGS-02415000 | 123 | 455.9007
356 | upstream | USGS-02419890 | 4 | 372.018
356 | upstream | USGS-0241998802 | 699926 | 349.5691
356 | upstream | USGS-0241998804 | 699926 | 349.5691
356 | upstream | USGS-0241998805 | 699926 | 349.5691
356 | upstream | USGS-0241998806 | 699926 | 349.5691
356 | upstream | USGS-0241998807 | 699926 | 349.5691
356 | upstream | USGS-0241998808 | 699926 | 349.5691
356 | upstream | USGS-0241998809 | 699926 | 349.5691
356 | upstream | USGS-0242354750 | 8 | 387.149
356 | upstream | USGS-02424000 | 5 | 328.9191
356 | upstream | USGS-02429500 | 659934 | 122.7196
356 | upstream | USGS-02431000 | 599928 | 439.548
356 | upstream | USGS-02469762 | 599939 | 122.0516
356 | upstream | USGS-02470500 | 9999 | 43.3021
356 | upstream | USGS-02481880 | 20 | 412.6768
356 | upstream | USGS-02481960 | 20 | 405.2515
356 | upstream | USGS-02481961 | 20 | 405.2515
356 | upstream | USGS-02481962 | 20 | 404.2604
356 | upstream | USGS-02481970 | 19 | 393.3311
356 | upstream | USGS-02481984 | 19 | 397.5346
356 | upstream | USGS-02481998 | 19 | 390.4324
356 | upstream | USGS-02482000 | 19 | 386.6886
356 | upstream | USGS-07024000 | 9 | 959.916
356 | upstream | USGS-07032000 | 419951 | 752.8353
356 | upstream | USGS-07042450 | 419949 | 913.7649
356 | upstream | USGS-07046250 | 13 | 898.0895
356 | upstream | USGS-07263922 | 32 | 806.9884
356 | upstream | USGS-07263924 | 31 | 806.8381
356 | upstream | USGS-07288650 | 8 | 590.4748
356 | upstream | USGS-07288955 | 419955 | 463.3789
356 | upstream | USGS-07373420 | 419957 | 281.6433
356 | upstream | USGS-07374000 | 299970 | 248.6926
356 | upstream | USGS-07379960 | 489951 | 117.5293
356 | upstream | USGS-322023090544500 | 419955 | 458.2314
356 | upstream | USGS-362146089301901 | 419950 | 885.5907
356 | upstream | USGS-363618089251701 | 8 | 909.7545
356 | upstream | USGS-365659089073101 | 419948 | 968.9843
357 | downstream | USGS-0241998802 | 2 | 403.5961
357 | downstream | USGS-0241998804 | 2 | 403.5961
357 | downstream | USGS-0241998805 | 2 | 403.5961
357 | downstream | USGS-0241998806 | 2 | 403.5961
357 | downstream | USGS-0241998807 | 2 | 403.5961
357 | downstream | USGS-0241998808 | 2 | 403.5961
357 | downstream | USGS-0241998809 | 2 | 403.5961
357 | downstream | USGS-02429500 | 39996 | 131.8848
357 | downstream | USGS-02431000 | 0 | 460.2571
357 | downstream | USGS-02469762 | 0 | 142.5339
357 | downstream | USGS-02470500 | 529947 | 106.9442
357 | downstream | USGS-03609750 | 25 | 262.6667
357 | upstream | USGS-02398980 | 25 | 608.236
357 | upstream | USGS-02399100 | 25 | 602.4082
357 | upstream | USGS-02399200 | 159955 | 596.9917
357 | upstream | USGS-02408540 | 3 | 417.7752
357 | upstream | USGS-02415000 | 120 | 455.9007
357 | upstream | USGS-02419890 | 1 | 372.018
357 | upstream | USGS-0241998802 | 159980 | 349.5691
357 | upstream | USGS-0241998804 | 159980 | 349.5691
357 | upstream | USGS-0241998805 | 159980 | 349.5691
357 | upstream | USGS-0241998806 | 159980 | 349.5691
357 | upstream | USGS-0241998807 | 159980 | 349.5691
357 | upstream | USGS-0241998808 | 159980 | 349.5691
357 | upstream | USGS-0241998809 | 159980 | 349.5691
357 | upstream | USGS-0242354750 | 8 | 387.149
357 | upstream | USGS-02424000 | 5 | 328.9191
357 | upstream | USGS-02429500 | 119988 | 122.7196
357 | upstream | USGS-02431000 | 8 | 439.548
358 | downstream | USGS-03216600 | 8 | 817.7257
358 | downstream | USGS-03303280 | 11 | 603.6982
358 | downstream | USGS-03438500 | 29 | 296.3729
358 | downstream | USGS-03539690 | 0 | 617.3888
358 | downstream | USGS-03539810 | 1 | 617.3888
358 | downstream | USGS-03609750 | 19 | 173.2563
358 | downstream | USGS-03612500 | 30 | 296.3729
358 | downstream | USGS-03612600 | 30 | 296.3729
358 | upstream | TDECWR_WQX-TNW000000881 | 20 | 523.4599
358 | upstream | USGS-03408500 | 59 | 649.4615
358 | upstream | USGS-03409500 | 59 | 644.9522
358 | upstream | USGS-03410210 | 59 | 633.9303
358 | upstream | USGS-03466208 | 71 | 778.109
358 | upstream | USGS-03467609 | 67 | 715.7941
358 | upstream | USGS-03503000 | 81 | 677.4487
358 | upstream | USGS-03538860 | 31 | 609.0587
358 | upstream | USGS-03539690 | 30 | 599.6754
358 | upstream | USGS-03539778 | 30 | 594.3341
358 | upstream | USGS-03539810 | 30 | 589.168
358 | upstream | USGS-0357479650 | 6 | 384.4038
358 | upstream | USGS-03575100 | 5 | 363.1629
358 | upstream | USGS-03598165 | 0 | 317.5623
358 | upstream | USGS-0359816545 | 0 | 317.2175
358 | upstream | USGS-03598169 | 0 | 320.7002
358 | upstream | USGS-353344086291101 | 0 | 317.2175
359 | downstream | USGS-03216600 | 8 | 826.1037
359 | downstream | USGS-03303280 | 18 | 826.1037
359 | downstream | USGS-03408500 | 1 | 677.9501
359 | downstream | USGS-03410210 | 2 | 677.9501
359 | downstream | USGS-03438500 | 29 | 296.3729
359 | downstream | USGS-03539810 | 0 | 589.168
359 | downstream | USGS-03575100 | 0 | 381.7381
359 | downstream | USGS-03609750 | 16 | 134.3044
359 | downstream | USGS-03612500 | 30 | 296.3729
359 | downstream | USGS-03612600 | 30 | 296.3729
359 | downstream | USGS-07032000 | 7 | 975.3148
359 | downstream | USGS-07374000 | 119974 | 975.3148
359 | downstream | USGS-07374525 | 489937 | 975.3148
359 | downstream | USGS-322023090544500 | 11 | 975.3148
359 | upstream | TDECWR_WQX-TNW000000881 | 27 | 523.4599
359 | upstream | USGS-03466208 | 51 | 778.109
359 | upstream | USGS-03467609 | 48 | 715.7941
359 | upstream | USGS-03503000 | 62 | 677.4487
359 | upstream | USGS-03538860 | 11 | 609.0587
359 | upstream | USGS-03539690 | 11 | 599.6754
359 | upstream | USGS-03539778 | 11 | 594.3341
359 | upstream | USGS-03539810 | 10 | 589.168
359 | upstream | USGS-0357479650 | 14 | 384.4038
359 | upstream | USGS-03575100 | 12 | 363.1629
359 | upstream | USGS-03598165 | 1 | 317.5623
359 | upstream | USGS-0359816545 | 1 | 317.2175
359 | upstream | USGS-03598169 | 2 | 320.7002
359 | upstream | USGS-353344086291101 | 1 | 317.2175
3596 | downstream | USGS-08116650 | 19841 | 705.6123
360 | downstream | USGS-07263620 | 3 | 152.2689
360 | upstream | 11NPSWRD_WQX-BUFF_3P_BUFR01 | 9 | 339.2991
360 | upstream | 11NPSWRD_WQX-BUFF_3P_BUFT04 | 8 | 308.8942
360 | upstream | 11NPSWRD_WQX-BUFF_3P_BUFT05 | 7 | 304.8546
360 | upstream | 11NPSWRD_WQX-BUFF_3P_BUFT06 | 7 | 297.4504
360 | upstream | USGS-07052152 | 6 | 439.0472
360 | upstream | USGS-07052250 | 5 | 425.3249
360 | upstream | USGS-07053250 | 4 | 359.9616
360 | upstream | USGS-07055646 | 9 | 339.2991
360 | upstream | USGS-07060710 | 0 | 170.3843
360 | upstream | USGS-07075025 | 1 | 104.6352
360 | upstream | USGS-07075215 | 1 | 106.178
360 | upstream | USGS-07075627 | 1 | 101.235
360 | upstream | USGS-362448093440201 | 4 | 404.7239
360 | upstream | USGS-362515093440501 | 4 | 404.7239
361 | downstream | USGS-01608070 | 0 | 403.5632
361 | downstream | USGS-01629500 | 0 | 306.4416
361 | downstream | USGS-0163062888 | 1 | 306.4416
361 | downstream | USGS-01646580 | 19994 | 306.4416
361 | downstream | USGS-03216600 | 7 | 881.9444
361 | downstream | USGS-03303280 | 16 | 881.9444
361 | downstream | USGS-03612500 | 22 | 881.9444
361 | downstream | USGS-03612600 | 22 | 881.9444
361 | upstream | USGS-02034414 | 129985 | 176.2898
361 | upstream | USGS-02038850 | 60 | 211.5452
361 | upstream | USGS-0204243650 | 18 | 102.996
361 | upstream | USGS-0204243830 | 0 | 100.4117
361 | upstream | USGS-02093800 | 77 | 281.8347
361 | upstream | USGS-02094659 | 2 | 281.4911
361 | upstream | USGS-02095181 | 1 | 277.011
363 | downstream | USGS-01154950 | 0 | 181.8878
363 | downstream | USGS-01184000 | 0 | 66.5364
363 | downstream | USGS-01357500 | 11 | 261.3798
363 | downstream | USGS-01359135 | 69982 | 261.3798
363 | downstream | USGS-01362230 | 0 | 158.3061
363 | downstream | USGS-01366400 | 0 | 136.2425
363 | downstream | USGS-01372043 | 39996 | 85.9679
363 | downstream | USGS-01372058 | 69993 | 85.9679
363 | downstream | USGS-01374512 | 366 | 65.605
363 | downstream | USGS-01374513 | 366 | 65.605
363 | downstream | USGS-01374995 | 39 | 56.6454
363 | downstream | USGS-0138749205 | 0 | 55.627
363 | downstream | USGS-01387610 | 0 | 52.8625
363 | downstream | USGS-01389500 | 0 | 43.0057
363 | downstream | USGS-01438500 | 0 | 250.3679
363 | downstream | USGS-01457500 | 0 | 152.239
363 | downstream | USGS-01462400 | 0 | 141.8435
363 | downstream | USGS-01463200 | 9998 | 141.8435
363 | downstream | USGS-01463500 | 9998 | 141.8435
363 | downstream | USGS-01467029 | 239975 | 141.8435
363 | downstream | USGS-01534090 | 6 | 392.7892
363 | downstream | USGS-01540538 | 9 | 392.7892
363 | downstream | USGS-01553990 | 9 | 392.7892
363 | downstream | USGS-01569100 | 10 | 392.7892
363 | downstream | USGS-01570450 | 10 | 392.7892
363 | downstream | USGS-01570500 | 10 | 392.7892
363 | downstream | USGS-01576003 | 11 | 392.7892
363 | downstream | USGS-01578310 | 25 | 392.7892
363 | downstream | USGS-01629500 | 0 | 306.4416
363 | downstream | USGS-0163062888 | 1 | 280.0004
363 | downstream | USGS-01646580 | 19997 | 175.154
363 | downstream | USGS-02085500 | 0 | 272.0295
363 | downstream | USGS-02089500 | 1 | 124.5383
363 | downstream | USGS-02091500 | 1 | 121.9938
363 | downstream | USGS-414303073562001 | 39996 | 85.9679
363 | downstream | USGS-414312073562701 | 39996 | 85.9679
363 | upstream | USGS-01154950 | 3 | 179.2755
363 | upstream | USGS-01170100 | 1 | 136.0977
363 | upstream | USGS-01174565 | 1954 | 120.1893
363 | upstream | USGS-01184000 | 0 | 66.5364
363 | upstream | USGS-01187300 | 634 | 115.9019
363 | upstream | USGS-01189000 | 0 | 95.1711
363 | upstream | USGS-01192500 | 19997 | 54.429
363 | upstream | USGS-01199050 | 1 | 81.9017
363 | upstream | USGS-01342730 | 979899 | 251.3192
363 | upstream | USGS-01349150 | 979900 | 225.9262
363 | upstream | USGS-01356190 | 979901 | 176.8739
363 | upstream | USGS-01357500 | 979902 | 160.3604
363 | upstream | USGS-01359135 | 189981 | 149.3994
363 | upstream | USGS-01362230 | 71 | 154.3635
363 | upstream | USGS-01363400 | 20 | 138.142
363 | upstream | USGS-01366400 | 59980 | 136.2425
363 | upstream | USGS-01367625 | 5 | 191.345
363 | upstream | USGS-01367750 | 49989 | 182.0928
363 | upstream | USGS-01367770 | 49989 | 177.4692
363 | upstream | USGS-01367785 | 49988 | 189.8376
363 | upstream | USGS-01367805 | 3 | 184.336
363 | upstream | USGS-01367850 | 3 | 183.7786
363 | upstream | USGS-01368000 | 49990 | 172.6318
363 | upstream | USGS-01368721 | 49989 | 191.1338
363 | upstream | USGS-01368820 | 3 | 181.9673
363 | upstream | USGS-01368950 | 2 | 171.5774
363 | upstream | USGS-01372040 | 509948 | 85.6834
363 | upstream | USGS-01372043 | 479952 | 80.5403
363 | upstream | USGS-01372058 | 449955 | 73.986
363 | upstream | USGS-0137449450 | 64 | 70.5101
363 | upstream | USGS-0137449494 | 19 | 64.8289
363 | upstream | USGS-01374512 | 6 | 61.6282
363 | upstream | USGS-01374513 | 6 | 61.6282
363 | upstream | USGS-01374559 | 119 | 68.1855
363 | upstream | USGS-01374620 | 34 | 62.6659
363 | upstream | USGS-01374654 | 132 | 65.9306
363 | upstream | USGS-01374657 | 120 | 64.3287
363 | upstream | USGS-01374671 | 182 | 64.0603
363 | upstream | USGS-01374674 | 182 | 64.0603
363 | upstream | USGS-01379615 | 7 | 87.3809
363 | upstream | USGS-01382090 | 349 | 70.1957
363 | upstream | USGS-01382170 | 81 | 65.7249
363 | upstream | USGS-01382280 | 154 | 62.4056
363 | upstream | USGS-01382830 | 514 | 67.9407
363 | upstream | USGS-01384500 | 188 | 55.7532
363 | upstream | USGS-01385800 | 97 | 53.4982
363 | upstream | USGS-0138749205 | 0 | 55.2635
363 | upstream | USGS-01413850 | 357 | 353.1613
363 | upstream | USGS-01415200 | 97 | 337.8849
363 | upstream | USGS-01421610 | 257 | 382.2415
363 | upstream | USGS-01421618 | 257 | 383.4121
363 | upstream | USGS-01421640 | 257 | 376.3185
363 | upstream | USGS-01423000 | 255 | 340.7774
363 | upstream | USGS-01423010 | 255 | 336.1289
363 | upstream | USGS-01423900 | 88 | 323.9531
363 | upstream | USGS-01435800 | 10 | 265.533
363 | upstream | USGS-01438500 | 2 | 215.5269
363 | upstream | USGS-01438517 | 2 | 216.7691
363 | upstream | USGS-01439902 | 2 | 210.0788
363 | upstream | USGS-01439960 | 1 | 201.5765
363 | upstream | USGS-01440650 | 0 | 191.5141
363 | upstream | USGS-01442500 | 0 | 182.4911
363 | upstream | USGS-01442760 | 1 | 183.7556
363 | upstream | USGS-01443276 | 9 | 211.6341
363 | upstream | USGS-01443293 | 9 | 211.1028
363 | upstream | USGS-01443408 | 9 | 206.4717
363 | upstream | USGS-01443466 | 122 | 198.5188
363 | upstream | USGS-01443476 | 2 | 193.6323
363 | upstream | USGS-01443500 | 2 | 187.0483
363 | upstream | USGS-01443890 | 1 | 182.4812
363 | upstream | USGS-01444980 | 2 | 196.6472
363 | upstream | USGS-01444984 | 2 | 197.0349
363 | upstream | USGS-01445030 | 2 | 189.1653
363 | upstream | USGS-01445090 | 2 | 189.4561
363 | upstream | USGS-01445160 | 2 | 191.1201
363 | upstream | USGS-01445210 | 1 | 187.1353
363 | upstream | USGS-01445400 | 1 | 178.3994
363 | upstream | USGS-01445520 | 1 | 173.5831
363 | upstream | USGS-01446400 | 0 | 167.0289
363 | upstream | USGS-01446568 | 0 | 162.6371
363 | upstream | USGS-01452040 | 0 | 173.2116
363 | upstream | USGS-01455099 | 0 | 152.3341
363 | upstream | USGS-01455240 | 0 | 154.6444
363 | upstream | USGS-01456210 | 1 | 170.2259
363 | upstream | USGS-01456590 | 0 | 160.1615
363 | upstream | USGS-01457120 | 0 | 154.1324
363 | upstream | USGS-01457400 | 0 | 154.1324
363 | upstream | USGS-01457500 | 0 | 144.7024
363 | upstream | USGS-01493112 | 109988 | 40.5612
363 | upstream | USGS-01608070 | 199976 | 345.3606
363 | upstream | USGS-01618952 | 199977 | 225.362
363 | upstream | USGS-01619465 | 199979 | 193.3055
363 | upstream | USGS-01619495 | 199979 | 189.4492
363 | upstream | USGS-01619500 | 199979 | 189.4492
363 | upstream | USGS-01629500 | 1 | 283.5192
363 | upstream | USGS-01630540 | 0 | 276.4841
363 | upstream | USGS-0163062888 | 0 | 247.138
363 | upstream | USGS-01632802 | 4 | 333.4601
363 | upstream | USGS-0163285551 | 3 | 324.8877
363 | upstream | USGS-01632878 | 3 | 325.2947
363 | upstream | USGS-01633626 | 1 | 280.7492
363 | upstream | USGS-0163363995 | 1 | 277.4572
363 | upstream | USGS-01633641 | 1 | 271.0875
363 | upstream | USGS-01634000 | 0 | 242.1508
363 | upstream | USGS-01635484 | 199977 | 246.5657
363 | upstream | USGS-01638880 | 199976 | 226.8657
363 | upstream | USGS-01639500 | 199978 | 204.3385
363 | upstream | USGS-01640458 | 199977 | 211.0574
363 | upstream | USGS-01640965 | 199963 | 204.8574
363 | upstream | USGS-01640970 | 199976 | 204.4852
363 | upstream | USGS-01640985 | 199977 | 202.0656
363 | upstream | USGS-01643113 | 199979 | 171.7625
363 | upstream | USGS-01645704 | 199979 | 138.8218
363 | upstream | USGS-01645762 | 199979 | 137.6157
363 | upstream | USGS-0164592780 | 199979 | 133.0747
363 | upstream | USGS-0164592829 | 199979 | 133.0747
363 | upstream | USGS-01645931 | 199979 | 133.0747
363 | upstream | USGS-0164593308 | 199979 | 132.8641
363 | upstream | USGS-0164593423 | 199979 | 132.8641
363 | upstream | USGS-01645936 | 199979 | 132.8641
363 | upstream | USGS-01645940 | 199979 | 132.1967
363 | upstream | USGS-01646000 | 199980 | 127.918
363 | upstream | USGS-01646580 | 179982 | 119.005
363 | upstream | USGS-01647994 | 159983 | 125.1982
363 | upstream | USGS-01647996 | 159983 | 125.1982
363 | upstream | USGS-01647997 | 159983 | 125.1982
363 | upstream | USGS-0164799789 | 159983 | 125.1982
363 | upstream | USGS-0164799790 | 159983 | 125.1982
363 | upstream | USGS-01648001 | 159983 | 125.1982
363 | upstream | USGS-01648002 | 159983 | 125.1982
363 | upstream | USGS-01648003 | 159983 | 125.1982
363 | upstream | USGS-01648005 | 159983 | 125.1982
363 | upstream | USGS-0164800550 | 159983 | 125.1982
363 | upstream | USGS-01648010 | 159983 | 125.1982
363 | upstream | USGS-01648011 | 159983 | 125.1982
363 | upstream | USGS-0164801540 | 159983 | 120.9977
363 | upstream | USGS-0164801550 | 159983 | 120.9977
363 | upstream | USGS-01648100 | 159983 | 119.3573
363 | upstream | USGS-01648200 | 159983 | 119.3573
363 | upstream | USGS-01648300 | 159983 | 119.3573
363 | upstream | USGS-01648390 | 159983 | 119.3573
363 | upstream | USGS-01648450 | 159983 | 119.3573
363 | upstream | USGS-01648500 | 159983 | 119.3573
363 | upstream | USGS-01649000 | 159983 | 119.3573
363 | upstream | USGS-01649003 | 159983 | 119.3573
363 | upstream | USGS-01649010 | 159984 | 114.9742
363 | upstream | USGS-01654000 | 19986 | 111.4485
363 | upstream | USGS-02038850 | 109917 | 211.5452
363 | upstream | USGS-02040919 | 109978 | 135.5583
363 | upstream | USGS-02041038 | 109979 | 123.2832
363 | upstream | USGS-0204243650 | 89971 | 102.996
363 | upstream | USGS-0204243830 | 89990 | 100.4117
363 | upstream | USGS-02045370 | 539943 | 150.2879
363 | upstream | USGS-02046160 | 539943 | 144.667
363 | upstream | USGS-02084160 | 219978 | 50.7766
363 | upstream | USGS-02085000 | 64 | 281.9261
363 | upstream | USGS-0208503920 | 63 | 266.818
363 | upstream | USGS-0208524090 | 64 | 266.7143
363 | upstream | USGS-0208524950 | 63 | 261.903
363 | upstream | USGS-02085500 | 73 | 263.4931
363 | upstream | USGS-0208650112 | 63 | 256.4337
363 | upstream | USGS-02086849 | 47 | 253.9625
363 | upstream | USGS-0208732885 | 3 | 218.187
363 | upstream | USGS-02087580 | 93 | 221.845
363 | upstream | USGS-0208758850 | 24 | 217.3954
363 | upstream | USGS-0208762755 | 24 | 218.4201
363 | upstream | USGS-02088000 | 3 | 204.0285
363 | upstream | USGS-02096846 | 0 | 229.1518
363 | upstream | USGS-0209722970 | 79 | 225.856
363 | upstream | USGS-02097280 | 78 | 220.5265
363 | upstream | USGS-0209734440 | 79 | 224.0155
363 | upstream | USGS-02097464 | 78 | 225.8193
363 | upstream | USGS-02097517 | 67 | 216.2092
363 | upstream | USGS-382857077005801 | 49995 | 60.6701
363 | upstream | USGS-383023077021202 | 59993 | 62.3751
363 | upstream | USGS-383026077014701 | 59993 | 62.3751
363 | upstream | USGS-383027077013204 | 59993 | 62.3751
363 | upstream | USGS-383043077014201 | 59993 | 62.3751
363 | upstream | USGS-383115077005001 | 79991 | 63.3463
363 | upstream | USGS-383150076591101 | 79991 | 64.8159
363 | upstream | USGS-383156077005401 | 79991 | 63.7322
363 | upstream | USGS-383403076585001 | 79991 | 66.9975
363 | upstream | USGS-383455076591301 | 79991 | 68.3396
363 | upstream | USGS-385310078284900 | 1 | 277.4572
363 | upstream | USGS-411844074085601 | 3 | 72.8924
363 | upstream | USGS-411959073522901 | 109988 | 49.8215
363 | upstream | USGS-412715074030101 | 369962 | 64.489
363 | upstream | USGS-413020074022001 | 379961 | 65.3881
363 | upstream | USGS-413758073552401 | 459953 | 74.1892
363 | upstream | USGS-414303073562001 | 479952 | 80.5403
363 | upstream | USGS-414312073562701 | 479952 | 80.5403
363 | upstream | USGS-414904073575201 | 19998 | 86.713
363 | upstream | USGS-422223074400201 | 257 | 382.2415
363 | upstream | USGS-423613073422001 | 199979 | 159.1319
363 | upstream | USGS-424143073382901 | 219976 | 158.5808
363 | upstream | USGS-424643073472901 | 259973 | 170.1693
363 | upstream | USGS-425358073462301 | 319967 | 176.4564
363 | upstream | USGS-425540074384801 | 259972 | 225.4925
363 | upstream | USGS-430557075181801 | 259970 | 272.6726
364 | downstream | USGS-07381495 | 9997 | 183.5133
364 | downstream | USGS-07381600 | 349963 | 183.5133
364 | downstream | USGS-08014500 | 0 | 125.5673
364 | downstream | USGS-302344091482800 | 139982 | 187.4459
364 | downstream | USGS-324242092204001 | 25 | 427.5717
364 | downstream | USGS-324434092224101 | 22 | 427.5717
364 | downstream | USGS-324531092253301 | 17 | 427.5717
364 | upstream | USGS-314458093085101 | 1 | 88.8567
364 | upstream | USGS-314515093064501 | 1 | 88.6635
364 | upstream | USGS-314618093082101 | 1 | 88.6635
364 | upstream | USGS-320006093125801 | 1 | 99.6555
364 | upstream | USGS-321328092293201 | 87 | 365.3793
364 | upstream | USGS-321536092335901 | 170 | 367.9884
364 | upstream | USGS-323035093475801 | 2 | 173.4794
364 | upstream | USGS-323108093533901 | 2 | 177.7028
364 | upstream | USGS-331838094095901 | 6 | 275.6111
3645 | downstream | USGS-02431000 | 1 | 467.8204
3645 | downstream | USGS-02469762 | 11 | 443.5615
3645 | downstream | USGS-02470500 | 589929 | 443.5615
3645 | downstream | USGS-03025490 | 5 | 1198.0664
3645 | downstream | USGS-03025500 | 1 | 1165.3947
3645 | downstream | USGS-03036500 | 0 | 1044.3193
3645 | downstream | USGS-03049652 | 0 | 990.2103
3645 | downstream | USGS-03086000 | 0 | 979.0467
3645 | downstream | USGS-03216600 | 0 | 636.0331
3645 | downstream | USGS-03303280 | 0 | 258.4774
3645 | downstream | USGS-03336645 | 1 | 448.7375
3645 | downstream | USGS-03336890 | 0 | 451.9463
3645 | downstream | USGS-03378500 | 0 | 191.6048
3645 | downstream | USGS-03438500 | 6 | 114.1198
3645 | downstream | USGS-03575100 | 0 | 375.5425
3645 | downstream | USGS-03609750 | 5 | 50.3186
3645 | downstream | USGS-03612500 | 0 | 36.746
3645 | downstream | USGS-03612600 | 0 | 36.746
3645 | downstream | USGS-04193490 | 3 | 99.3778
3645 | downstream | USGS-04193500 | 3 | 99.3778
3645 | downstream | USGS-04212700 | 1 | 29.082
3645 | downstream | USGS-05517000 | 0 | 622.8115
3645 | downstream | USGS-05527500 | 3 | 581.6867
3645 | downstream | USGS-05541510 | 3 | 581.6867
3645 | downstream | USGS-05543500 | 4 | 581.6867
3645 | downstream | USGS-05558300 | 5 | 581.6867
3645 | downstream | USGS-05586100 | 9 | 581.6867
3645 | downstream | USGS-05586300 | 9 | 581.6867
3645 | downstream | USGS-05587455 | 11 | 581.6867
3645 | downstream | USGS-06918070 | 4 | 477.154
3645 | downstream | USGS-06934500 | 350 | 436.2138
3645 | downstream | USGS-07022000 | 0 | 49.5289
3645 | downstream | USGS-07032000 | 2 | 955.0805
3645 | downstream | USGS-07075627 | 0 | 102.0801
3645 | downstream | USGS-07185920 | 0 | 520.1865
3645 | downstream | USGS-07186000 | 0 | 517.6146
3645 | downstream | USGS-07187000 | 2 | 538.2361
3645 | downstream | USGS-07189000 | 0 | 465.6761
3645 | downstream | USGS-07263620 | 0 | 69.1698
3645 | downstream | USGS-07288650 | 1 | 605.4367
3645 | downstream | USGS-07288955 | 0 | 464.3625
3645 | downstream | USGS-07374000 | 119986 | 379.8523
3645 | downstream | USGS-07374525 | 489949 | 379.8523
3645 | downstream | USGS-07381495 | 9993 | 296.3928
3645 | downstream | USGS-07381600 | 349959 | 296.3928
3645 | downstream | USGS-322023090544500 | 0 | 496.8447
3645 | downstream | USGS-324242092204001 | 21 | 394.5471
3645 | downstream | USGS-324434092224101 | 17 | 394.5471
3645 | downstream | USGS-324531092253301 | 12 | 394.5471
3645 | downstream | USGS-362146089301901 | 0 | 955.0805
3645 | downstream | USGS-384156087310701 | 0 | 246.1469
3645 | downstream | USGS-385730088324401 | 1 | 345.6197
3645 | downstream | USGS-392801087251301 | 1 | 364.7654
3645 | downstream | USGS-395942083151401 | 0 | 772.703
3645 | downstream | USGS-401849087161401 | 1 | 432.4489
3645 | downstream | USGS-402531086534801 | 1 | 457.5983
3645 | downstream | USGS-404501086035901 | 0 | 501.0775
3645 | downstream | USGS-411645084230502 | 6 | 181.994
3645 | downstream | USGS-412447083531201 | 3 | 99.3778
3645 | downstream | USGS-412451083513900 | 3 | 99.3778
3645 | downstream | USGS-412835083445600 | 3 | 99.3778
3645 | downstream | USGS-413342083382100 | 4 | 99.3778
3645 | downstream | USGS-413812083315700 | 4 | 99.3778
3645 | downstream | USGS-414059083290500 | 4 | 99.3778
3645 | downstream | USGS-414101083290800 | 4 | 99.3778
3645 | downstream | USGS-414120083283800 | 4 | 99.3778
3645 | upstream | 11NPSWRD_WQX-BEOL_3P_ARKANSR | 22 | 1088.2186
3645 | upstream | 11NPSWRD_WQX-BUFF_3P_BUFR01 | 7 | 339.2991
3645 | upstream | 11NPSWRD_WQX-BUFF_3P_BUFT04 | 5 | 308.8942
3645 | upstream | 11NPSWRD_WQX-BUFF_3P_BUFT05 | 5 | 304.8546
3645 | upstream | 11NPSWRD_WQX-BUFF_3P_BUFT06 | 5 | 297.4504
3645 | upstream | 11NPSWRD_WQX-MISS_3P_COLDWTR | 18 | 853.7491
3645 | upstream | 11NPSWRD_WQX-MISS_3P_UM815 | 17 | 822.3177
3645 | upstream | 11NPSWRD_WQX-MISS_3P_UM831 | 17 | 840.1678
3645 | upstream | 11NPSWRD_WQX-MISS_3P_UM839 | 18 | 848.0816
3645 | upstream | 11NPSWRD_WQX-MISS_3P_UM883 | 19 | 891.2321
3645 | upstream | 11NPSWRD_WQX-SACN_3P_02 | 20 | 923.7851
3645 | upstream | 11NPSWRD_WQX-SACN_3P_04 | 19 | 886.2313
3645 | upstream | 11NPSWRD_WQX-SACN_3P_07 | 17 | 843.7177
3645 | upstream | 11NPSWRD_WQX-SACN_3P_11 | 17 | 821.1476
3645 | upstream | 11NPSWRD_WQX-SACN_3P_5331775 | 22 | 959.4972
3645 | upstream | 11NPSWRD_WQX-SACN_3P_5333400 | 22 | 959.6152
3645 | upstream | 21IOWA_WQX-10030001 | 14 | 702.5564
3645 | upstream | 21IOWA_WQX-10030002 | 13 | 655.4379
3645 | upstream | 21IOWA_WQX-10070001 | 14 | 641.9063
3645 | upstream | 21IOWA_WQX-10070002 | 13 | 612.6739
3645 | upstream | 21IOWA_WQX-10070003 | 15 | 650.7484
3645 | upstream | 21IOWA_WQX-10070004 | 14 | 635.2706
3645 | upstream | 21IOWA_WQX-10070005 | 14 | 638.2246
3645 | upstream | 21IOWA_WQX-10070006 | 14 | 618.1655
3645 | upstream | 21IOWA_WQX-10090001 | 15 | 648.5599
3645 | upstream | 21IOWA_WQX-10100001 | 16 | 674.1256
3645 | upstream | 21IOWA_WQX-10120001 | 15 | 657.5369
3645 | upstream | 21IOWA_WQX-10170002 | 18 | 723.8216
3645 | upstream | 21IOWA_WQX-10170003 | 18 | 715.2958
3645 | upstream | 21IOWA_WQX-10220001 | 12 | 635.1607
3645 | upstream | 21IOWA_WQX-10220002 | 13 | 639.8638
3645 | upstream | 21IOWA_WQX-10220003 | 12 | 642.1784
3645 | upstream | 21IOWA_WQX-10250001 | 13 | 605.9916
3645 | upstream | 21IOWA_WQX-10250002 | 12 | 588.9617
3645 | upstream | 21IOWA_WQX-10340001 | 16 | 692.0404
3645 | upstream | 21IOWA_WQX-10400001 | 14 | 643.7263
3645 | upstream | 21IOWA_WQX-10420001 | 16 | 668.8812
3645 | upstream | 21IOWA_WQX-10440001 | 8 | 444.6886
3645 | upstream | 21IOWA_WQX-10460001 | 16 | 685.9503
3645 | upstream | 21IOWA_WQX-10490001 | 11 | 583.0568
3645 | upstream | 21IOWA_WQX-10490002 | 11 | 585.2298
3645 | upstream | 21IOWA_WQX-10490003 | 11 | 582.7256
3645 | upstream | 21IOWA_WQX-10490004 | 11 | 585.2298
3645 | upstream | 21IOWA_WQX-10500001 | 15 | 589.1245
3645 | upstream | 21IOWA_WQX-10520001 | 10 | 505.5252
3645 | upstream | 21IOWA_WQX-10520002 | 10 | 515.4392
3645 | upstream | 21IOWA_WQX-10520003 | 9 | 499.1897
3645 | upstream | 21IOWA_WQX-10540001 | 12 | 517.5643
3645 | upstream | 21IOWA_WQX-10550001 | 17 | 716.1179
3645 | upstream | 21IOWA_WQX-10560002 | 7 | 408.623
3645 | upstream | 21IOWA_WQX-10570001 | 11 | 541.6772
3645 | upstream | 21IOWA_WQX-10570002 | 12 | 565.3216
3645 | upstream | 21IOWA_WQX-10580002 | 9 | 483.3777
3645 | upstream | 21IOWA_WQX-10580003 | 7 | 453.8682
3645 | upstream | 21IOWA_WQX-10620001 | 13 | 543.5184
3645 | upstream | 21IOWA_WQX-10630002 | 10 | 497.9495
3645 | upstream | 21IOWA_WQX-10630003 | 10 | 529.8942
3645 | upstream | 21IOWA_WQX-10640002 | 14 | 636.8029
3645 | upstream | 21IOWA_WQX-10640003 | 15 | 647.654
3645 | upstream | 21IOWA_WQX-10700001 | 8 | 476.9925
3645 | upstream | 21IOWA_WQX-10770001 | 12 | 572.6805
3645 | upstream | 21IOWA_WQX-10770002 | 12 | 568.8952
3645 | upstream | 21IOWA_WQX-10770003 | 10 | 533.2241
3645 | upstream | 21IOWA_WQX-10810001 | 18 | 719.9374
3645 | upstream | 21IOWA_WQX-10810002 | 19 | 732.0809
3645 | upstream | 21IOWA_WQX-10820001 | 10 | 529.0491
3645 | upstream | 21IOWA_WQX-10850002 | 16 | 613.6929
3645 | upstream | 21IOWA_WQX-10850003 | 17 | 624.7875
3645 | upstream | 21IOWA_WQX-10890001 | 7 | 414.3645
3645 | upstream | 21IOWA_WQX-10900002 | 8 | 448.694
3645 | upstream | 21IOWA_WQX-10900003 | 8 | 465.8768
3645 | upstream | 21IOWA_WQX-10910001 | 11 | 551.485
3645 | upstream | 21IOWA_WQX-10910002 | 12 | 567.4424
3645 | upstream | 21IOWA_WQX-10910003 | 11 | 543.3077
3645 | upstream | 21IOWA_WQX-10920001 | 9 | 496.1842
3645 | upstream | 21IOWA_WQX-10940001 | 15 | 671.3847
3645 | upstream | 21IOWA_WQX-10940002 | 15 | 673.4912
3645 | upstream | 21IOWA_WQX-10940003 | 15 | 661.9231
3645 | upstream | 21IOWA_WQX-11400002 | 15 | 665.8284
3645 | upstream | 21IOWA_WQX-11400003 | 15 | 668.253
3645 | upstream | 21IOWA_WQX-15960002 | 14 | 685.511
3645 | upstream | 21IOWA_WQX-23000001 | 18 | 732.3033
3645 | upstream | 21IOWA_WQX-23000002 | 13 | 615.9093
3645 | upstream | 21IOWA_WQX-23000004 | 13 | 614.7269
3645 | upstream | 21IOWA_WQX-23000010 | 14 | 568.6062
3645 | upstream | 21IOWA_WQX-23000012 | 8 | 443.8181
3645 | upstream | 21IOWA_WQX-23000013 | 8 | 443.8181
3645 | upstream | 21IOWA_WQX-23000015 | 10 | 483.026
3645 | upstream | 21IOWA_WQX-23000016 | 17 | 696.9392
3645 | upstream | 21IOWA_WQX-23000018 | 10 | 483.026
3645 | upstream | 21IOWA_WQX-23000019 | 7 | 448.4896
3645 | upstream | 21IOWA_WQX-23000020 | 7 | 445.9848
3645 | upstream | 21IOWA_WQX-23000025 | 18 | 724.5548
3645 | upstream | 21IOWA_WQX-23000027 | 8 | 459.4555
3645 | upstream | 21IOWA_WQX-23000028 | 18 | 724.4921
3645 | upstream | 21IOWA_WQX-23000029 | 9 | 509.7369
3645 | upstream | 21IOWA_WQX-23000030 | 13 | 607.2251
3645 | upstream | 21IOWA_WQX-23000031 | 16 | 663.0379
3645 | upstream | 21IOWA_WQX-23000032 | 9 | 509.4778
3645 | upstream | 21IOWA_WQX-23000033 | 19 | 734.672
3645 | upstream | 21IOWA_WQX-23000034 | 7 | 423.5254
3645 | upstream | 21IOWA_WQX-23000035 | 12 | 563.3022
3645 | upstream | 21IOWA_WQX-23000036 | 15 | 644.2084
3645 | upstream | 21IOWA_WQX-23000037 | 7 | 442.7307
3645 | upstream | 21IOWA_WQX-23000038 | 16 | 679.0543
3645 | upstream | 21IOWA_WQX-23000039 | 16 | 679.0543
3645 | upstream | 21IOWA_WQX-23000040 | 18 | 713.843
3645 | upstream | 21IOWA_WQX-23000041 | 16 | 668.6917
3645 | upstream | 21IOWA_WQX-23000042 | 11 | 553.1446
3645 | upstream | 21IOWA_WQX-23000043 | 12 | 589.4439
3645 | upstream | 21IOWA_WQX-23000044 | 13 | 599.781
3645 | upstream | 21IOWA_WQX-23000045 | 16 | 679.0543
3645 | upstream | 21IOWA_WQX-23000046 | 10 | 540.1859
3645 | upstream | 21IOWA_WQX-23000047 | 18 | 741.3114
3645 | upstream | 21IOWA_WQX-23000048 | 18 | 741.3114
3645 | upstream | 21IOWA_WQX-23000049 | 18 | 741.3114
3645 | upstream | 21IOWA_WQX-23000050 | 20 | 768.2988
3645 | upstream | 21IOWA_WQX-23000054 | 19 | 747.5773
3645 | upstream | 21IOWA_WQX-23000056 | 20 | 755.5321
3645 | upstream | 21IOWA_WQX-23000058 | 14 | 686.2566
3645 | upstream | 21IOWA_WQX-23000059 | 15 | 667.0401
3645 | upstream | 21IOWA_WQX-23000065 | 15 | 641.0612
3645 | upstream | 21IOWA_WQX-23000066 | 11 | 561.9613
3645 | upstream | 21IOWA_WQX-23000067 | 8 | 453.3095
3645 | upstream | 21IOWA_WQX-23000069 | 15 | 648.6742
3645 | upstream | 21IOWA_WQX-23000070 | 10 | 483.2708
3645 | upstream | 21IOWA_WQX-23000072 | 14 | 681.9338
3645 | upstream | 21IOWA_WQX-23000073 | 13 | 599.5269
3645 | upstream | 21IOWA_WQX-23000074 | 15 | 650.7484
3645 | upstream | 21IOWA_WQX-23000078 | 10 | 527.6995
3645 | upstream | 21IOWA_WQX-23000079 | 16 | 674.3307
3645 | upstream | 21IOWA_WQX-23000080 | 15 | 648.8582
3645 | upstream | 21IOWA_WQX-23000082 | 9 | 493.0897
3645 | upstream | 21IOWA_WQX-23000083 | 19 | 743.7832
3645 | upstream | 21IOWA_WQX-23000085 | 14 | 566.5731
3645 | upstream | 21IOWA_WQX-23000089 | 15 | 644.3607
3645 | upstream | 21IOWA_WQX-23000091 | 26 | 1081.3151
3645 | upstream | 21IOWA_WQX-23000092 | 14 | 617.2739
3645 | upstream | 21IOWA_WQX-23000093 | 18 | 637.7754
3645 | upstream | 21IOWA_WQX-23000094 | 17 | 709.5214
3645 | upstream | 21IOWA_WQX-23000095 | 8 | 474.1
3645 | upstream | 21IOWA_WQX-23000096 | 16 | 596.8755
3645 | upstream | 21IOWA_WQX-23000097 | 16 | 596.7637
3645 | upstream | 21IOWA_WQX-23000102 | 18 | 721.5909
3645 | upstream | 21IOWA_WQX-23170009 | 18 | 723.3475
3645 | upstream | 21IOWA_WQX-23170010 | 19 | 738.8309
3645 | upstream | 21IOWA_WQX-23550005 | 27 | 1078.44
3645 | upstream | 21IOWA_WQX-23950007 | 19 | 744.6239
3645 | upstream | 21IOWA_WQX-23950019 | 23 | 790.6551
3645 | upstream | 21IOWA-10070005 | 14 | 638.2246
3645 | upstream | 21IOWA-10070006 | 14 | 618.1655
3645 | upstream | 21IOWA-10100001 | 16 | 674.1256
3645 | upstream | 21IOWA-10120001 | 15 | 657.5369
3645 | upstream | 21IOWA-10170002 | 18 | 723.8216
3645 | upstream | 21IOWA-10170003 | 18 | 715.2958
3645 | upstream | 21IOWA-10250002 | 12 | 588.9617
3645 | upstream | 21IOWA-10400001 | 14 | 643.7263
3645 | upstream | 21IOWA-10520002 | 10 | 515.4392
3645 | upstream | 21IOWA-10520003 | 9 | 499.1897
3645 | upstream | 21IOWA-10570001 | 11 | 541.6772
3645 | upstream | 21IOWA-10570002 | 12 | 565.3216
3645 | upstream | 21IOWA-10640002 | 14 | 636.8029
3645 | upstream | 21IOWA-10640003 | 15 | 647.654
3645 | upstream | 21IOWA-10770002 | 12 | 568.8952
3645 | upstream | 21IOWA-10770003 | 10 | 533.2241
3645 | upstream | 21IOWA-10810002 | 19 | 732.0809
3645 | upstream | 21IOWA-10900002 | 8 | 448.694
3645 | upstream | 21IOWA-10940001 | 15 | 671.3847
3645 | upstream | 21IOWA-10940002 | 15 | 673.4912
3645 | upstream | 21IOWA-10940003 | 15 | 661.9231
3645 | upstream | 21IOWA-11220014 | 14 | 671.9434
3645 | upstream | 21IOWA-11220017 | 15 | 678.7828
3645 | upstream | 21IOWA-11220018 | 15 | 680.1697
3645 | upstream | 21IOWA-11330001 | 15 | 685.5141
3645 | upstream | 21IOWA-15960002 | 14 | 685.511
3645 | upstream | MNDA_PESTICIDE-03-0029-00-101 | 27 | 1126.2719
3645 | upstream | MNDA_PESTICIDE-03-0077-00-201 | 28 | 1135.1097
3645 | upstream | MNDA_PESTICIDE-03-0096-00-202 | 28 | 1138.654
3645 | upstream | MNDA_PESTICIDE-06-0002-00-101 | 32 | 1206.637
3645 | upstream | MNDA_PESTICIDE-06-0152-00-303 | 30 | 1186.7046
3645 | upstream | MNDA_PESTICIDE-06-0349-00-201 | 31 | 1213.1763
3645 | upstream | MNDA_PESTICIDE-06-0460-00-201 | 30 | 1174.2586
3645 | upstream | MNDA_PESTICIDE-07-0060-01-101 | 23 | 998.9741
3645 | upstream | MNDA_PESTICIDE-07-0060-01-102 | 23 | 998.9741
3645 | upstream | MNDA_PESTICIDE-10-0107-00-201 | 21 | 941.977
3645 | upstream | MNDA_PESTICIDE-11-0047-00-201 | 25 | 1071.0327
3645 | upstream | MNDA_PESTICIDE-11-0136-00-201 | 33 | 1271.0663
3645 | upstream | MNDA_PESTICIDE-11-0218-00-201 | 23 | 1029.704
3645 | upstream | MNDA_PESTICIDE-11-0480-00-201 | 32 | 1265.4231
3645 | upstream | MNDA_PESTICIDE-11-0480-00-202 | 32 | 1265.4231
3645 | upstream | MNDA_PESTICIDE-11-0487-00-201 | 32 | 1271.6591
3645 | upstream | MNDA_PESTICIDE-11-1013-00-201 | 33 | 1299.3599
3645 | upstream | MNDA_PESTICIDE-15-0010-00-101 | 37 | 1346.0944
3645 | upstream | MNDA_PESTICIDE-17-0056-01-201 | 28 | 1102.7033
3645 | upstream | MNDA_PESTICIDE-18-0123-00-201 | 24 | 1032.5002
3645 | upstream | MNDA_PESTICIDE-18-0123-00-202 | 24 | 1032.5002
3645 | upstream | MNDA_PESTICIDE-18-0146-00-201 | 23 | 1018.3677
3645 | upstream | MNDA_PESTICIDE-18-0155-00-203 | 22 | 998.6578
3645 | upstream | MNDA_PESTICIDE-18-0312-02-201 | 24 | 1051.823
3645 | upstream | MNDA_PESTICIDE-18-0430-00-201 | 24 | 1032.5002
3645 | upstream | MNDA_PESTICIDE-19-0006-00-202 | 18 | 830.7024
3645 | upstream | MNDA_PESTICIDE-19-0079-00-201 | 18 | 848.9708
3645 | upstream | MNDA_PESTICIDE-21-0080-00-205 | 28 | 1115.4912
3645 | upstream | MNDA_PESTICIDE-21-0080-00-206 | 28 | 1115.4912
3645 | upstream | MNDA_PESTICIDE-21-0199-02-203 | 28 | 1125.663
3645 | upstream | MNDA_PESTICIDE-21-0729-00-201 | 28 | 1112.6428
3645 | upstream | MNDA_PESTICIDE-26-0071-00-201 | 35 | 1266.6061
3645 | upstream | MNDA_PESTICIDE-27-0016-00-201 | 18 | 861.2428
3645 | upstream | MNDA_PESTICIDE-27-0019-00-203 | 18 | 857.509
3645 | upstream | MNDA_PESTICIDE-29-0296-00-201 | 35 | 1318.8374
3645 | upstream | MNDA_PESTICIDE-29-0303-00-201 | 35 | 1320.7245
3645 | upstream | MNDA_PESTICIDE-30-0072-00-208 | 20 | 911.1856
3645 | upstream | MNDA_PESTICIDE-30-0072-00-209 | 20 | 911.1856
3645 | upstream | MNDA_PESTICIDE-31-0200-00-201 | 30 | 1175.1123
3645 | upstream | MNDA_PESTICIDE-31-0266-01-203 | 32 | 1230.7307
3645 | upstream | MNDA_PESTICIDE-31-0266-01-204 | 32 | 1230.7307
3645 | upstream | MNDA_PESTICIDE-34-0032-00-201 | 26 | 1022.4868
3645 | upstream | MNDA_PESTICIDE-34-0033-00-201 | 26 | 1022.4868
3645 | upstream | MNDA_PESTICIDE-34-0033-00-202 | 26 | 1022.4868
3645 | upstream | MNDA_PESTICIDE-34-0141-00-202 | 25 | 1030.0085
3645 | upstream | MNDA_PESTICIDE-34-0206-00-201 | 33 | 1211.2967
3645 | upstream | MNDA_PESTICIDE-34-0251-02-207 | 33 | 1215.888
3645 | upstream | MNDA_PESTICIDE-34-0294-00-201 | 30 | 1149.6983
3645 | upstream | MNDA_PESTICIDE-34-0440-00-201 | 26 | 1031.3121
3645 | upstream | MNDA_PESTICIDE-40-0051-00-201 | 19 | 884.6536
3645 | upstream | MNDA_PESTICIDE-40-0098-00-201 | 21 | 954.0794
3645 | upstream | MNDA_PESTICIDE-41-0034-00-201 | 32 | 1189.1193
3645 | upstream | MNDA_PESTICIDE-41-0055-00-202 | 32 | 1187.6386
3645 | upstream | MNDA_PESTICIDE-41-0067-00-201 | 31 | 1179.1966
3645 | upstream | MNDA_PESTICIDE-42-0020-00-201 | 28 | 1106.2644
3645 | upstream | MNDA_PESTICIDE-43-0014-00-102 | 22 | 943.6951
3645 | upstream | MNDA_PESTICIDE-43-0014-00-103 | 22 | 943.6951
3645 | upstream | MNDA_PESTICIDE-47-0015-00-201 | 23 | 983.6871
3645 | upstream | MNDA_PESTICIDE-47-0015-00-202 | 23 | 983.6871
3645 | upstream | MNDA_PESTICIDE-49-0139-00-201 | 24 | 1039.07
3645 | upstream | MNDA_PESTICIDE-49-0139-00-202 | 24 | 1039.07
3645 | upstream | MNDA_PESTICIDE-58-0013-00-201 | 21 | 940.1315
3645 | upstream | MNDA_PESTICIDE-58-0045-00-201 | 21 | 934.738
3645 | upstream | MNDA_PESTICIDE-61-0091-00-202 | 32 | 1199.1109
3645 | upstream | MNDA_PESTICIDE-62-0038-01-201 | 18 | 855.1888
3645 | upstream | MNDA_PESTICIDE-62-0046-00-204 | 18 | 855.8829
3645 | upstream | MNDA_PESTICIDE-62-0055-00-201 | 18 | 848.0816
3645 | upstream | MNDA_PESTICIDE-62-0073-00-201 | 18 | 854.1636
3645 | upstream | MNDA_PESTICIDE-62-0073-00-202 | 18 | 854.1636
3645 | upstream | MNDA_PESTICIDE-69-0920-00-201 | 33 | 1244.1187
3645 | upstream | MNDA_PESTICIDE-69-0920-00-202 | 33 | 1244.1187
3645 | upstream | MNDA_PESTICIDE-73-0172-00-201 | 22 | 985.7855
3645 | upstream | MNDA_PESTICIDE-73-0241-00-201 | 23 | 1006.6505
3645 | upstream | MNDA_PESTICIDE-73-0425-00-201 | 21 | 951.8462
3645 | upstream | MNDA_PESTICIDE-77-0035-00-201 | 23 | 1000.041
3645 | upstream | MNDA_PESTICIDE-77-0066-00-201 | 24 | 1042.1457
3645 | upstream | MNDA_PESTICIDE-81-0003-00-201 | 26 | 1057.2979
3645 | upstream | MNDA_PESTICIDE-81-0014-01-202 | 21 | 896.1875
3645 | upstream | MNDA_PESTICIDE-82-0031-00-451 | 17 | 850.5211
3645 | upstream | MNDA_PESTICIDE-85-0011-01-102 | 15 | 732.7656
3645 | upstream | MNDA_PESTICIDE-86-0119-00-201 | 21 | 934.4497
3645 | upstream | MNDA_PESTICIDE-86-0230-00-201 | 20 | 927.8644
3645 | upstream | MNDA_PESTICIDE-86-0263-00-201 | 22 | 953.4146
3645 | upstream | MNDA_PESTICIDE-S000-004 | 19 | 891.7696
3645 | upstream | MNDA_PESTICIDE-S000-017 | 20 | 938.3488
3645 | upstream | MNDA_PESTICIDE-S000-084 | 19 | 746.9025
3645 | upstream | MNDA_PESTICIDE-S000-165 | 21 | 930.5456
3645 | upstream | MNDA_PESTICIDE-S000-282 | 23 | 1021.0378
3645 | upstream | MNDA_PESTICIDE-S000-283 | 25 | 1072.9061
3645 | upstream | MNDA_PESTICIDE-S000-294 | 24 | 996.6676
3645 | upstream | MNDA_PESTICIDE-S000-321 | 16 | 770.0069
3645 | upstream | MNDA_PESTICIDE-S000-339 | 17 | 834.527
3645 | upstream | MNDA_PESTICIDE-S000-340 | 22 | 965.6823
3645 | upstream | MNDA_PESTICIDE-S000-410 | 19 | 898.6158
3645 | upstream | MNDA_PESTICIDE-S000-497 | 22 | 994.7413
3645 | upstream | MNDA_PESTICIDE-S000-498 | 23 | 998.8971
3645 | upstream | MNDA_PESTICIDE-S000-503 | 20 | 944.2145
3645 | upstream | MNDA_PESTICIDE-S000-803 | 21 | 781.1239
3645 | upstream | MNDA_PESTICIDE-S000-843 | 20 | 899.9847
3645 | upstream | MNDA_PESTICIDE-S000-897 | 25 | 1015.026
3645 | upstream | MNDA_PESTICIDE-S000-916 | 21 | 973.3419
3645 | upstream | MNDA_PESTICIDE-S000-965 | 32 | 1205.4955
3645 | upstream | MNDA_PESTICIDE-S001-153 | 24 | 1045.782
3645 | upstream | MNDA_PESTICIDE-S001-182 | 20 | 772.3458
3645 | upstream | MNDA_PESTICIDE-S001-210 | 23 | 991.0566
3645 | upstream | MNDA_PESTICIDE-S001-418 | 20 | 904.2187
3645 | upstream | MNDA_PESTICIDE-S001-424 | 20 | 921.386
3645 | upstream | MNDA_PESTICIDE-S001-523 | 21 | 930.9383
3645 | upstream | MNDA_PESTICIDE-S001-597 | 16 | 785.8202
3645 | upstream | MNDA_PESTICIDE-S001-831 | 17 | 777.9139
3645 | upstream | MNDA_PESTICIDE-S001-946 | 18 | 865.5794
3645 | upstream | MNDA_PESTICIDE-S002-024 | 23 | 978.8504
3645 | upstream | MNDA_PESTICIDE-S002-058 | 33 | 1235.7569
3645 | upstream | MNDA_PESTICIDE-S002-093 | 19 | 895.3741
3645 | upstream | MNDA_PESTICIDE-S002-384 | 28 | 1065.0134
3645 | upstream | MNDA_PESTICIDE-S002-431 | 24 | 1009.0248
3645 | upstream | MNDA_PESTICIDE-S002-461 | 25 | 1066.7371
3645 | upstream | MNDA_PESTICIDE-S002-902 | 24 | 1051.9404
3645 | upstream | MNDA_PESTICIDE-S002-903 | 24 | 1036.2638
3645 | upstream | MNDA_PESTICIDE-S002-909 | 27 | 1103.1625
3645 | upstream | MNDA_PESTICIDE-S002-937 | 21 | 950.0554
3645 | upstream | MNDA_PESTICIDE-S002-946 | 22 | 946.3695
3645 | upstream | MNDA_PESTICIDE-S002-952 | 20 | 915.1729
3645 | upstream | MNDA_PESTICIDE-S002-958 | 25 | 1063.8459
3645 | upstream | MNDA_PESTICIDE-S002-960 | 27 | 1114.4379
3645 | upstream | MNDA_PESTICIDE-S003-049 | 18 | 871.0785
3645 | upstream | MNDA_PESTICIDE-S003-303 | 25 | 1060.8496
3645 | upstream | MNDA_PESTICIDE-S003-338 | 19 | 853.8852
3645 | upstream | MNDA_PESTICIDE-S003-470 | 19 | 896.4019
3645 | upstream | MNDA_PESTICIDE-S003-686 | 20 | 920.114
3645 | upstream | MNDA_PESTICIDE-S003-742 | 18 | 856.0463
3645 | upstream | MNDA_PESTICIDE-S003-766 | 20 | 934.61
3645 | upstream | MNDA_PESTICIDE-S004-034 | 18 | 870.1856
3645 | upstream | MNDA_PESTICIDE-S004-121 | 20 | 768.3889
3645 | upstream | MNDA_PESTICIDE-S004-287 | 15 | 731.7137
3645 | upstream | MNDA_PESTICIDE-S004-346 | 24 | 1041.1696
3645 | upstream | MNDA_PESTICIDE-S004-383 | 19 | 835.3031
3645 | upstream | MNDA_PESTICIDE-S004-411 | 32 | 1206.1747
3645 | upstream | MNDA_PESTICIDE-S004-413 | 31 | 1191.5265
3645 | upstream | MNDA_PESTICIDE-S004-432 | 20 | 766.4738
3645 | upstream | MNDA_PESTICIDE-S004-576 | 30 | 1174.4941
3645 | upstream | MNDA_PESTICIDE-S004-580 | 29 | 1156.7788
3645 | upstream | MNDA_PESTICIDE-S004-625 | 24 | 1033.3285
3645 | upstream | MNDA_PESTICIDE-S004-672 | 29 | 1127.36
3645 | upstream | MNDA_PESTICIDE-S004-694 | 26 | 1067.8102
3645 | upstream | MNDA_PESTICIDE-S004-704 | 21 | 929.6956
3645 | upstream | MNDA_PESTICIDE-S004-774 | 26 | 1099.4188
3645 | upstream | MNDA_PESTICIDE-S004-824 | 15 | 723.1338
3645 | upstream | MNDA_PESTICIDE-S004-839 | 17 | 775.616
3645 | upstream | MNDA_PESTICIDE-S004-842 | 17 | 765.6188
3645 | upstream | MNDA_PESTICIDE-S005-017 | 18 | 863.9589
3645 | upstream | MNDA_PESTICIDE-S005-094 | 20 | 763.416
3645 | upstream | MNDA_PESTICIDE-S005-376 | 17 | 841.4012
3645 | upstream | MNDA_PESTICIDE-S005-377 | 18 | 865.7863
3645 | upstream | MNDA_PESTICIDE-S005-379 | 22 | 977.1224
3645 | upstream | MNDA_PESTICIDE-S005-380 | 19 | 877.5215
3645 | upstream | MNDA_PESTICIDE-S005-384 | 21 | 958.4197
3645 | upstream | MNDA_PESTICIDE-S005-395 | 18 | 846.3163
3645 | upstream | MNDA_PESTICIDE-S005-527 | 19 | 900.2264
3645 | upstream | MNDA_PESTICIDE-S005-539 | 22 | 946.8479
3645 | upstream | MNDA_PESTICIDE-S005-540 | 19 | 915.6395
3645 | upstream | MNDA_PESTICIDE-S005-561 | 22 | 954.3727
3645 | upstream | MNDA_PESTICIDE-S005-582 | 22 | 949.8659
3645 | upstream | MNDA_PESTICIDE-S005-615 | 19 | 749.4638
3645 | upstream | MNDA_PESTICIDE-S005-629 | 29 | 1139.0722
3645 | upstream | MNDA_PESTICIDE-S005-631 | 32 | 1217.2618
3645 | upstream | MNDA_PESTICIDE-S005-633 | 32 | 1199.1327
3645 | upstream | MNDA_PESTICIDE-S005-650 | 31 | 1196.2576
3645 | upstream | MNDA_PESTICIDE-S005-651 | 31 | 1196.4571
3645 | upstream | MNDA_PESTICIDE-S005-728 | 24 | 1050.0129
3645 | upstream | MNDA_PESTICIDE-S005-729 | 24 | 1046.9409
3645 | upstream | MNDA_PESTICIDE-S005-772 | 20 | 764.1132
3645 | upstream | MNDA_PESTICIDE-S006-155 | 25 | 1045.426
3645 | upstream | MNDA_PESTICIDE-S006-161 | 27 | 1090.6146
3645 | upstream | MNDA_PESTICIDE-S006-301 | 19 | 755.7011
3645 | upstream | MNDA_PESTICIDE-S006-308 | 20 | 834.7047
3645 | upstream | MNDA_PESTICIDE-S006-310 | 21 | 842.3911
3645 | upstream | MNDA_PESTICIDE-S006-311 | 21 | 843.2548
3645 | upstream | MNDA_PESTICIDE-S006-317 | 15 | 728.5111
3645 | upstream | MNDA_PESTICIDE-S006-324 | 25 | 1041.6654
3645 | upstream | MNDA_PESTICIDE-S006-330 | 27 | 1060.0114
3645 | upstream | MNDA_PESTICIDE-S006-365 | 24 | 1017.6146
3645 | upstream | MNDA_PESTICIDE-S006-443 | 24 | 998.1955
3645 | upstream | MNDA_PESTICIDE-S006-466 | 26 | 1037.9043
3645 | upstream | MNDA_PESTICIDE-S006-535 | 20 | 768.4417
3645 | upstream | MNDA_PESTICIDE-S006-603 | 20 | 754.7827
3645 | upstream | MNDA_PESTICIDE-S006-604 | 21 | 779.4337
3645 | upstream | MNDA_PESTICIDE-S006-628 | 22 | 970.36
3645 | upstream | MNDA_PESTICIDE-S006-629 | 18 | 865.5073
3645 | upstream | MNDA_PESTICIDE-S006-630 | 17 | 837.064
3645 | upstream | MNDA_PESTICIDE-S006-631 | 22 | 956.9334
3645 | upstream | MNDA_PESTICIDE-S006-632 | 20 | 853.175
3645 | upstream | MNDA_PESTICIDE-S006-634 | 17 | 774.0048
3645 | upstream | MNDA_PESTICIDE-S006-635 | 16 | 745.0694
3645 | upstream | MNDA_PESTICIDE-S006-636 | 25 | 1010.3042
3645 | upstream | MNDA_PESTICIDE-S006-637 | 19 | 901.7823
3645 | upstream | MNDA_PESTICIDE-S006-638 | 24 | 1051.3576
3645 | upstream | MNDA_PESTICIDE-S006-639 | 21 | 923.3352
3645 | upstream | MNDA_PESTICIDE-S006-640 | 19 | 853.5347
3645 | upstream | MNDA_PESTICIDE-S006-641 | 27 | 1086.603
3645 | upstream | MNDA_PESTICIDE-S006-643 | 14 | 696.6491
3645 | upstream | MNDA_PESTICIDE-S006-644 | 26 | 1062.7094
3645 | upstream | MNDA_PESTICIDE-S006-645 | 20 | 904.2436
3645 | upstream | MNDA_PESTICIDE-S006-646 | 22 | 984.4993
3645 | upstream | MNDA_PESTICIDE-S006-647 | 18 | 860.8563
3645 | upstream | MNDA_PESTICIDE-S006-650 | 19 | 883.1853
3645 | upstream | MNDA_PESTICIDE-S006-652 | 30 | 1166.4591
3645 | upstream | MNDA_PESTICIDE-S006-655 | 16 | 759.0043
3645 | upstream | MNDA_PESTICIDE-S006-656 | 26 | 1052.9135
3645 | upstream | MNDA_PESTICIDE-S006-657 | 30 | 1160.2933
3645 | upstream | MNDA_PESTICIDE-S006-658 | 20 | 883.2381
3645 | upstream | MNDA_PESTICIDE-S006-660 | 19 | 807.5943
3645 | upstream | MNDA_PESTICIDE-S006-661 | 18 | 827.16
3645 | upstream | MNDA_PESTICIDE-S006-662 | 31 | 1178.5715
3645 | upstream | MNDA_PESTICIDE-S006-665 | 25 | 1038.6077
3645 | upstream | MNDA_PESTICIDE-S006-666 | 20 | 773.0522
3645 | upstream | MNDA_PESTICIDE-S006-667 | 33 | 1203.3356
3645 | upstream | MNDA_PESTICIDE-S006-669 | 25 | 1065.8834
3645 | upstream | MNDA_PESTICIDE-S006-670 | 19 | 855.2056
3645 | upstream | MNDA_PESTICIDE-S006-671 | 22 | 978.5267
3645 | upstream | MNDA_PESTICIDE-S006-672 | 20 | 903.099
3645 | upstream | MNDA_PESTICIDE-S006-673 | 27 | 1077.7429
3645 | upstream | MNDA_PESTICIDE-S006-675 | 22 | 955.7646
3645 | upstream | MNDA_PESTICIDE-S006-676 | 21 | 940.3409
3645 | upstream | MNDA_PESTICIDE-S006-677 | 21 | 913.543
3645 | upstream | MNDA_PESTICIDE-S006-678 | 26 | 1091.3994
3645 | upstream | MNDA_PESTICIDE-S006-679 | 19 | 831.4195
3645 | upstream | MNDA_PESTICIDE-S006-680 | 23 | 991.0808
3645 | upstream | MNDA_PESTICIDE-S006-681 | 18 | 790.2214
3645 | upstream | MNDA_PESTICIDE-S006-682 | 28 | 1108.9935
3645 | upstream | MNDA_PESTICIDE-S006-683 | 29 | 1138.8659
3645 | upstream | MNDA_PESTICIDE-S006-685 | 25 | 1041.5685
3645 | upstream | MNDA_PESTICIDE-S006-687 | 30 | 1162.9546
3645 | upstream | MNDA_PESTICIDE-S006-688 | 22 | 951.2497
3645 | upstream | MNDA_PESTICIDE-S006-689 | 18 | 793.1536
3645 | upstream | MNDA_PESTICIDE-S006-690 | 30 | 1173.5968
3645 | upstream | MNDA_PESTICIDE-S006-691 | 19 | 906.9845
3645 | upstream | MNDA_PESTICIDE-S006-693 | 27 | 1098.9254
3645 | upstream | MNDA_PESTICIDE-S006-695 | 26 | 1053.5119
3645 | upstream | MNDA_PESTICIDE-S006-696 | 19 | 874.6533
3645 | upstream | MNDA_PESTICIDE-S006-697 | 26 | 901.5885
3645 | upstream | MNDA_PESTICIDE-S006-698 | 16 | 746.7608
3645 | upstream | MNDA_PESTICIDE-S006-699 | 24 | 1021.1658
3645 | upstream | MNDA_PESTICIDE-S006-700 | 20 | 921.0293
3645 | upstream | MNDA_PESTICIDE-S006-701 | 31 | 1179.2264
3645 | upstream | MNDA_PESTICIDE-S006-702 | 23 | 1033.4447
3645 | upstream | MNDA_PESTICIDE-S006-704 | 18 | 840.7885
3645 | upstream | MNDA_PESTICIDE-S006-705 | 20 | 928.2192
3645 | upstream | MNDA_PESTICIDE-S006-706 | 19 | 749.547
3645 | upstream | MNDA_PESTICIDE-S006-707 | 26 | 1068.5
3645 | upstream | MNDA_PESTICIDE-S006-708 | 18 | 834.0889
3645 | upstream | MNDA_PESTICIDE-S006-709 | 24 | 972.106
3645 | upstream | MNDA_PESTICIDE-S006-710 | 21 | 929.6956
3645 | upstream | MNDA_PESTICIDE-S006-711 | 19 | 896.0458
3645 | upstream | MNDA_PESTICIDE-S006-712 | 23 | 994.783
3645 | upstream | MNDA_PESTICIDE-S006-714 | 20 | 899.6293
3645 | upstream | MNDA_PESTICIDE-S006-715 | 33 | 1223.3034
3645 | upstream | MNDA_PESTICIDE-S006-716 | 17 | 786.6833
3645 | upstream | MNDA_PESTICIDE-S006-717 | 30 | 1142.1921
3645 | upstream | MNDA_PESTICIDE-S006-718 | 17 | 810.8869
3645 | upstream | MNDA_PESTICIDE-S006-720 | 24 | 1005.8297
3645 | upstream | MNDA_PESTICIDE-S006-721 | 23 | 978.8964
3645 | upstream | MNDA_PESTICIDE-S006-722 | 23 | 998.3235
3645 | upstream | MNDA_PESTICIDE-S006-723 | 28 | 1097.6137
3645 | upstream | MNDA_PESTICIDE-S006-725 | 18 | 785.4126
3645 | upstream | MNDA_PESTICIDE-S006-727 | 31 | 1164.4074
3645 | upstream | MNDA_PESTICIDE-S006-894 | 27 | 1105.5455
3645 | upstream | MNDA_PESTICIDE-S006-899 | 34 | 1248.0172
3645 | upstream | MNDA_PESTICIDE-S006-900 | 33 | 1229.5979
3645 | upstream | MNDA_PESTICIDE-S006-901 | 33 | 1220.6725
3645 | upstream | MNDA_PESTICIDE-S006-902 | 31 | 1177.2468
3645 | upstream | MNDA_PESTICIDE-S006-903 | 30 | 1166.323
3645 | upstream | MNDA_PESTICIDE-S006-907 | 20 | 910.9737
3645 | upstream | MNDA_PESTICIDE-S006-910 | 36 | 1329.4833
3645 | upstream | MNDA_PESTICIDE-S006-911 | 32 | 1199.1109
3645 | upstream | MNDA_PESTICIDE-S006-915 | 21 | 798.1277
3645 | upstream | MNDA_PESTICIDE-S006-916 | 24 | 1046.9409
3645 | upstream | MNDA_PESTICIDE-S006-917 | 26 | 1097.2999
3645 | upstream | MNDA_PESTICIDE-S007-088 | 27 | 1091.3919
3645 | upstream | MNDA_PESTICIDE-S007-314 | 27 | 1103.7348
3645 | upstream | MNDA_PESTICIDE-S008-272 | 31 | 1179.2264
3645 | upstream | MNDA_PESTICIDE-S008-312 | 19 | 851.8856
3645 | upstream | MNDA_PESTICIDE-S008-325 | 26 | 895.1784
3645 | upstream | MNDA_PESTICIDE-S008-348 | 27 | 1084.4313
3645 | upstream | MNDA_PESTICIDE-S008-349 | 31 | 1171.573
3645 | upstream | MNDA_PESTICIDE-WT00050 | 20 | 897.7962
3645 | upstream | MNDA_PESTICIDE-WT00051 | 17 | 841.4012
3645 | upstream | MNDA_PESTICIDE-WT00052 | 18 | 852.3485
3645 | upstream | MNDA_PESTICIDE-WT00053 | 32 | 1199.1327
3645 | upstream | MNDA_PESTICIDE-WT00054 | 31 | 1179.2264
3645 | upstream | MNDA_PESTICIDE-WT00055 | 31 | 1174.0088
3645 | upstream | MNDA_PESTICIDE-WT00056 | 31 | 1153.4078
3645 | upstream | MNDA_PESTICIDE-WT00057 | 31 | 1169.4604
3645 | upstream | MNDA_PESTICIDE-WT00058 | 30 | 1160.8121
3645 | upstream | MNDA_PESTICIDE-WT00059 | 28 | 1118.2134
3645 | upstream | MNDA_PESTICIDE-WT00060 | 18 | 848.0816
3645 | upstream | MNDA_PESTICIDE-WT00061 | 17 | 842.6576
3645 | upstream | MNDA_PESTICIDE-WT00062 | 18 | 861.2428
3645 | upstream | MNDA_PESTICIDE-WT00063 | 18 | 855.5977
3645 | upstream | MNDA_PESTICIDE-WT00064 | 33 | 1210.8356
3645 | upstream | MNDA_PESTICIDE-WT00065 | 25 | 1072.519
3645 | upstream | MNDA_PESTICIDE-WT00066 | 26 | 1100.8771
3645 | upstream | MNDA_PESTICIDE-WT00067 | 33 | 1219.1595
3645 | upstream | MNDA_PESTICIDE-WT00068 | 31 | 1170.9547
3645 | upstream | MNDA_PESTICIDE-WT00076 | 20 | 919.8375
3645 | upstream | MNDA_PESTICIDE-WT00077 | 34 | 1252.2792
3645 | upstream | MNDA_PESTICIDE-WT00078 | 35 | 1268.2
3645 | upstream | MNDA_PESTICIDE-WT00079 | 32 | 1206.0138
3645 | upstream | MNDA_PESTICIDE-WT00084 | 23 | 965.9768
3645 | upstream | MNDA_PESTICIDE-WT00085 | 21 | 914.1271
3645 | upstream | MNDA_PESTICIDE-WT00086 | 23 | 1004.1657
3645 | upstream | MNDA_PESTICIDE-WT00087 | 19 | 897.196
3645 | upstream | MNDA_PESTICIDE-WT00088 | 33 | 1237.7584
3645 | upstream | MNDA_PESTICIDE-WT00090 | 30 | 1166.2597
3645 | upstream | MNDA_PESTICIDE-WT00093 | 25 | 887.9512
3645 | upstream | MNDA_PESTICIDE-WT00095 | 19 | 901.9079
3645 | upstream | MNDA_PESTICIDE-WT00096 | 22 | 980.1273
3645 | upstream | MNDA_PESTICIDE-WT00097 | 23 | 1001.3937
3645 | upstream | TDECWR_WQX-TNW000000881 | 33 | 523.4599
3645 | upstream | USGS-03025490 | 21 | 1101.8558
3645 | upstream | USGS-03025500 | 26 | 1099.5163
3645 | upstream | USGS-03036500 | 24 | 1022.3886
3645 | upstream | USGS-03049652 | 16 | 987.3563
3645 | upstream | USGS-03075001 | 24 | 1026.44
3645 | upstream | USGS-03085000 | 22 | 985.7022
3645 | upstream | USGS-03086000 | 22 | 961.9628
3645 | upstream | USGS-03216600 | 12 | 633.2574
3645 | upstream | USGS-03241500 | 8 | 597.0781
3645 | upstream | USGS-03259000 | 0 | 514.1412
3645 | upstream | USGS-03267900 | 7 | 595.7266
3645 | upstream | USGS-03271000 | 11 | 566.9689
3645 | upstream | USGS-03303280 | 2 | 258.0927
3645 | upstream | USGS-03318800 | 4 | 337.1448
3645 | upstream | USGS-03320085 | 0 | 257.8436
3645 | upstream | USGS-03336645 | 3 | 408.7858
3645 | upstream | USGS-03336890 | 5 | 451.9463
3645 | upstream | USGS-03337570 | 5 | 457.2658
3645 | upstream | USGS-03340900 | 2 | 388.7516
3645 | upstream | USGS-03351072 | 9 | 455.7459
3645 | upstream | USGS-03351500 | 32 | 467.4333
3645 | upstream | USGS-03352875 | 11 | 443.2036
3645 | upstream | USGS-03353200 | 37 | 456.7519
3645 | upstream | USGS-03354000 | 9 | 407.901
3645 | upstream | USGS-03357330 | 11 | 438.3221
3645 | upstream | USGS-03373500 | 6 | 324.6733
3645 | upstream | USGS-03374000 | 4 | 259.0447
3645 | upstream | USGS-03374100 | 3 | 231.3464
3645 | upstream | USGS-03378500 | 1 | 184.4416
3645 | upstream | USGS-03383782 | 4 | 172.4007
3645 | upstream | USGS-03384450 | 1 | 95.1524
3645 | upstream | USGS-03408500 | 60 | 649.4615
3645 | upstream | USGS-03409500 | 59 | 644.9522
3645 | upstream | USGS-03410210 | 59 | 633.9303
3645 | upstream | USGS-03466208 | 84 | 778.109
3645 | upstream | USGS-03467609 | 81 | 715.7941
3645 | upstream | USGS-03503000 | 95 | 677.4487
3645 | upstream | USGS-03538860 | 44 | 609.0587
3645 | upstream | USGS-03539690 | 44 | 599.6754
3645 | upstream | USGS-03539778 | 43 | 594.3341
3645 | upstream | USGS-03539810 | 43 | 589.168
3645 | upstream | USGS-0357479650 | 6 | 384.4038
3645 | upstream | USGS-03575100 | 5 | 363.1629
3645 | upstream | USGS-03598165 | 11 | 317.5623
3645 | upstream | USGS-0359816545 | 11 | 317.2175
3645 | upstream | USGS-03598169 | 11 | 320.7002
3645 | upstream | USGS-05278560 | 23 | 984.6428
3645 | upstream | USGS-05278580 | 23 | 970.3618
3645 | upstream | USGS-05278590 | 23 | 968.5922
3645 | upstream | USGS-05288705 | 18 | 868.6887
3645 | upstream | USGS-05299770 | 32 | 1204.0086
3645 | upstream | USGS-05315000 | 29 | 1131.2578
3645 | upstream | USGS-05315050 | 29 | 1124.9279
3645 | upstream | USGS-05315250 | 28 | 1117.1819
3645 | upstream | USGS-05315295 | 30 | 1135.4192
3645 | upstream | USGS-0531656290 | 26 | 1077.5509
3645 | upstream | USGS-05320270 | 23 | 997.2237
3645 | upstream | USGS-05320410 | 24 | 1001.9542
3645 | upstream | USGS-05320500 | 22 | 967.5713
3645 | upstream | USGS-05325148 | 21 | 950.0554
3645 | upstream | USGS-05331580 | 17 | 821.7429
3645 | upstream | USGS-05336900 | 21 | 942.8382
3645 | upstream | USGS-05336990 | 21 | 942.036
3645 | upstream | USGS-05337005 | 21 | 938.621
3645 | upstream | USGS-05337010 | 21 | 934.6199
3645 | upstream | USGS-05337596 | 22 | 963.8107
3645 | upstream | USGS-05337597 | 22 | 963.8107
3645 | upstream | USGS-05339748 | 19 | 900.6614
3645 | upstream | USGS-05339749 | 19 | 900.6614
3645 | upstream | USGS-05340041 | 20 | 910.566
3645 | upstream | USGS-05340042 | 20 | 910.566
3645 | upstream | USGS-05340145 | 20 | 904.2187
3645 | upstream | USGS-05340146 | 20 | 904.2187
3645 | upstream | USGS-05340200 | 19 | 890.9245
3645 | upstream | USGS-05340540 | 18 | 870.016
3645 | upstream | USGS-05357316 | 25 | 1033.9648
3645 | upstream | USGS-05373005 | 18 | 831.5332
3645 | upstream | USGS-05389500 | 12 | 640.4889
3645 | upstream | USGS-05400839 | 18 | 850.3657
3645 | upstream | USGS-05401086 | 20 | 846.3567
3645 | upstream | USGS-05401519 | 19 | 841.4373
3645 | upstream | USGS-05401538 | 19 | 839.7465
3645 | upstream | USGS-05405000 | 17 | 767.9837
3645 | upstream | USGS-05407000 | 14 | 680.8551
3645 | upstream | USGS-05412500 | 12 | 635.1607
3645 | upstream | USGS-05418180 | 15 | 642.9346
3645 | upstream | USGS-05418400 | 12 | 595.3606
3645 | upstream | USGS-05418600 | 11 | 572.7619
3645 | upstream | USGS-05420500 | 9 | 516.155
3645 | upstream | USGS-05420520 | 22 | 782.046
3645 | upstream | USGS-05420680 | 18 | 715.1032
3645 | upstream | USGS-05421740 | 13 | 603.7597
3645 | upstream | USGS-05422000 | 9 | 529.1529
3645 | upstream | USGS-05425500 | 17 | 724.8109
3645 | upstream | USGS-05426000 | 17 | 714.3445
3645 | upstream | USGS-05426400 | 17 | 721.2405
3645 | upstream | USGS-05430500 | 14 | 661.2377
3645 | upstream | USGS-054310157 | 16 | 691.9627
3645 | upstream | USGS-05451070 | 19 | 722.8448
3645 | upstream | USGS-05451080 | 19 | 722.8448
3645 | upstream | USGS-05451112 | 17 | 695.3622
3645 | upstream | USGS-05451210 | 16 | 671.1312
3645 | upstream | USGS-05451500 | 15 | 642.2375
3645 | upstream | USGS-05451750 | 14 | 620.7641
3645 | upstream | USGS-05451753 | 14 | 620.5622
3645 | upstream | USGS-05451754 | 14 | 620.5622
3645 | upstream | USGS-05451762 | 14 | 619.1082
3645 | upstream | USGS-05451765 | 13 | 616.3549
3645 | upstream | USGS-05451770 | 14 | 618.9503
3645 | upstream | USGS-05451773 | 14 | 618.3476
3645 | upstream | USGS-05451785 | 13 | 613.8874
3645 | upstream | USGS-05453100 | 11 | 565.6361
3645 | upstream | USGS-05453520 | 10 | 517.6911
3645 | upstream | USGS-05454500 | 10 | 510.3949
3645 | upstream | USGS-05455095 | 10 | 507.1364
3645 | upstream | USGS-05455700 | 9 | 483.3777
3645 | upstream | USGS-05457200 | 19 | 747.7314
3645 | upstream | USGS-05457470 | 18 | 734.3999
3645 | upstream | USGS-05457520 | 18 | 721.512
3645 | upstream | USGS-05457700 | 17 | 696.8883
3645 | upstream | USGS-05458150 | 16 | 672.154
3645 | upstream | USGS-05458500 | 15 | 648.5599
3645 | upstream | USGS-05458800 | 17 | 698.914
3645 | upstream | USGS-05458900 | 15 | 650.7484
3645 | upstream | USGS-05462000 | 15 | 657.5369
3645 | upstream | USGS-05463050 | 14 | 636.1878
3645 | upstream | USGS-05464090 | 13 | 608.451
3645 | upstream | USGS-05464220 | 14 | 621.1724
3645 | upstream | USGS-05464302 | 13 | 601.4556
3645 | upstream | USGS-05464315 | 13 | 588.9965
3645 | upstream | USGS-0546431750 | 12 | 577.5894
3645 | upstream | USGS-05464420 | 12 | 565.3216
3645 | upstream | USGS-05464480 | 11 | 555.2039
3645 | upstream | USGS-05464500 | 11 | 552.4089
3645 | upstream | USGS-05464765 | 11 | 541.6772
3645 | upstream | USGS-05465000 | 8 | 476.9925
3645 | upstream | USGS-05465500 | 7 | 453.8682
3645 | upstream | USGS-05469720 | 6 | 407.7251
3645 | upstream | USGS-05471090 | 17 | 631.4343
3645 | upstream | USGS-05472010 | 12 | 534.7278
3645 | upstream | USGS-05472500 | 11 | 512.6207
3645 | upstream | USGS-05473450 | 9 | 450.9123
3645 | upstream | USGS-05474000 | 7 | 408.623
3645 | upstream | USGS-05474500 | 5 | 364.8294
3645 | upstream | USGS-05476750 | 16 | 690.339
3645 | upstream | USGS-05479000 | 16 | 690.1377
3645 | upstream | USGS-05480500 | 15 | 669.6629
3645 | upstream | USGS-05481000 | 15 | 660.1783
3645 | upstream | USGS-05481300 | 14 | 631.2939
3645 | upstream | USGS-05481500 | 13 | 613.6482
3645 | upstream | USGS-05481650 | 12 | 568.8952
3645 | upstream | USGS-05481820 | 13 | 600.2408
3645 | upstream | USGS-05481950 | 12 | 572.6805
3645 | upstream | USGS-05482000 | 11 | 563.0978
3645 | upstream | USGS-05482300 | 18 | 720.4445
3645 | upstream | USGS-05482500 | 15 | 648.028
3645 | upstream | USGS-05483341 | 14 | 627.6769
3645 | upstream | USGS-05483450 | 14 | 636.9452
3645 | upstream | USGS-05484000 | 13 | 603.8025
3645 | upstream | USGS-05484500 | 12 | 588.9617
3645 | upstream | USGS-05485500 | 11 | 558.9004
3645 | upstream | USGS-05485605 | 12 | 566.4457
3645 | upstream | USGS-05486000 | 12 | 567.4424
3645 | upstream | USGS-05486490 | 11 | 551.485
3645 | upstream | USGS-05487470 | 11 | 547.8723
3645 | upstream | USGS-05487500 | 10 | 533.2241
3645 | upstream | USGS-05487550 | 11 | 531.4513
3645 | upstream | USGS-05488500 | 9 | 494.6525
3645 | upstream | USGS-05489500 | 8 | 456.5332
3645 | upstream | USGS-05490500 | 7 | 414.3645
3645 | upstream | USGS-05500000 | 5 | 336.5632
3645 | upstream | USGS-05517000 | 1 | 606.7727
3645 | upstream | USGS-05527500 | 10 | 500.8376
3645 | upstream | USGS-05531500 | 13 | 550.1577
3645 | upstream | USGS-05532500 | 12 | 538.9637
3645 | upstream | USGS-05537000 | 11 | 512.7362
3645 | upstream | USGS-05538020 | 11 | 507.4937
3645 | upstream | USGS-05541510 | 10 | 492.9642
3645 | upstream | USGS-05543500 | 9 | 467.895
3645 | upstream | USGS-05544989 | 15 | 601.3705
3645 | upstream | USGS-05545750 | 14 | 589.9404
3645 | upstream | USGS-05550500 | 12 | 534.6731
3645 | upstream | USGS-05554300 | 12 | 533.9045
3645 | upstream | USGS-05558300 | 7 | 417.0271
3645 | upstream | USGS-05572000 | 11 | 469.4428
3645 | upstream | USGS-05575550 | 9 | 425.2459
3645 | upstream | USGS-05586100 | 4 | 279.8469
3645 | upstream | USGS-05586300 | 4 | 274.5081
3645 | upstream | USGS-05587455 | 2 | 214.7074
3645 | upstream | USGS-05590075 | 13 | 405.4105
3645 | upstream | USGS-05592195 | 7 | 286.9343
3645 | upstream | USGS-05599100 | 3 | 148.6916
3645 | upstream | USGS-07014500 | 6 | 279.9097
3645 | upstream | USGS-07019000 | 2 | 195.9277
3645 | upstream | USGS-07019130 | 2 | 183.7227
3645 | upstream | USGS-07019280 | 1 | 171.637
3645 | upstream | USGS-07021500 | 2 | 89.8037
3645 | upstream | USGS-07024000 | 8 | 959.916
3645 | upstream | USGS-07032000 | 4 | 752.8353
3645 | upstream | USGS-07042450 | 5 | 913.7649
3645 | upstream | USGS-07046250 | 10 | 898.0895
3645 | upstream | USGS-07052152 | 2 | 439.0472
3645 | upstream | USGS-07052250 | 1 | 425.3249
3645 | upstream | USGS-07053250 | 0 | 359.9616
3645 | upstream | USGS-07055646 | 7 | 339.2991
3645 | upstream | USGS-07060710 | 0 | 170.3843
3645 | upstream | USGS-07071000 | 1 | 234.4918
3645 | upstream | USGS-07075025 | 0 | 104.6352
3645 | upstream | USGS-07075215 | 0 | 106.178
3645 | upstream | USGS-07075627 | 0 | 101.235
3645 | upstream | USGS-07097000 | 26 | 1210.3665
3645 | upstream | USGS-07099200 | 25 | 1203.3226
3645 | upstream | USGS-07103707 | 27 | 1233.1024
3645 | upstream | USGS-07103970 | 27 | 1239.3267
3645 | upstream | USGS-07103990 | 27 | 1242.116
3645 | upstream | USGS-07104905 | 27 | 1232.5239
3645 | upstream | USGS-07105500 | 27 | 1229.4829
3645 | upstream | USGS-07105530 | 27 | 1227.4318
3645 | upstream | USGS-07105600 | 27 | 1226.4948
3645 | upstream | USGS-07105800 | 26 | 1220.0599
3645 | upstream | USGS-07109500 | 25 | 1168.6787
3645 | upstream | USGS-07117500 | 24 | 1144.3501
3645 | upstream | USGS-07123000 | 23 | 1096.9078
3645 | upstream | USGS-07143672 | 12 | 682.2003
3645 | upstream | USGS-07144100 | 11 | 666.6431
3645 | upstream | USGS-07159639 | 11 | 573.1348
3645 | upstream | USGS-07159643 | 11 | 570.3299
3645 | upstream | USGS-07159650 | 11 | 568.7715
3645 | upstream | USGS-07159730 | 11 | 566.2692
3645 | upstream | USGS-07159735 | 11 | 562.7312
3645 | upstream | USGS-07185920 | 8 | 515.9978
3645 | upstream | USGS-07186000 | 1 | 500.0317
3645 | upstream | USGS-07187000 | 1 | 493.3457
3645 | upstream | USGS-07189000 | 1 | 448.9426
3645 | upstream | USGS-07221500 | 27 | 1129.0743
3645 | upstream | USGS-07227000 | 24 | 1014.6115
3645 | upstream | USGS-07230500 | 9 | 468.1572
3645 | upstream | USGS-07239450 | 13 | 642.1617
3645 | upstream | USGS-07240200 | 12 | 598.593
3645 | upstream | USGS-07241000 | 12 | 596.2057
3645 | upstream | USGS-07241520 | 11 | 571.8442
3645 | upstream | USGS-07241550 | 10 | 544.0509
3645 | upstream | USGS-07241590 | 10 | 528.5992
3645 | upstream | USGS-07241800 | 9 | 505.4457
3645 | upstream | USGS-07242377 | 12 | 529.2448
3645 | upstream | USGS-07263295 | 1 | 93.1125
3645 | upstream | USGS-07263296 | 0 | 86.5011
3645 | upstream | USGS-07263297 | 0 | 83.6353
3645 | upstream | USGS-0726329710 | 0 | 82.9288
3645 | upstream | USGS-072632981 | 0 | 79.5927
3645 | upstream | USGS-072632990 | 0 | 80.5831
3645 | upstream | USGS-0726329911 | 0 | 79.2969
3645 | upstream | USGS-072632995 | 0 | 74.6056
3645 | upstream | USGS-07263620 | 0 | 47.474
3645 | upstream | USGS-07263922 | 27 | 806.9884
3645 | upstream | USGS-07263924 | 29 | 806.8381
3645 | upstream | USGS-07288650 | 6 | 590.4748
3645 | upstream | USGS-07288955 | 0 | 463.3789
3645 | upstream | USGS-07358280 | 1 | 614.8791
3645 | upstream | USGS-322023090544500 | 1 | 458.2314
3645 | upstream | USGS-324242092204001 | 2 | 364.259
3645 | upstream | USGS-324434092224101 | 6 | 367.0595
3645 | upstream | USGS-324531092253301 | 11 | 371.0506
3645 | upstream | USGS-343056093030901 | 1 | 614.8791
3645 | upstream | USGS-343057093031301 | 1 | 614.8791
3645 | upstream | USGS-343058093030901 | 6 | 611.8735
3645 | upstream | USGS-352402096554801 | 9 | 499.1444
3645 | upstream | USGS-352420097013001 | 10 | 527.134
3645 | upstream | USGS-352935097043401 | 13 | 527.958
3645 | upstream | USGS-353115097113201 | 10 | 546.7607
3645 | upstream | USGS-353344086291101 | 11 | 317.2175
3645 | upstream | USGS-353628097114001 | 13 | 537.3164
3645 | upstream | USGS-353629096564601 | 12 | 513.1563
3645 | upstream | USGS-360516094063400 | 4 | 437.7858
3645 | upstream | USGS-360534094063900 | 4 | 437.7858
3645 | upstream | USGS-360538094065500 | 4 | 437.7858
3645 | upstream | USGS-360619094071200 | 4 | 436.7817
3645 | upstream | USGS-360651094071900 | 4 | 436.394
3645 | upstream | USGS-362146089301901 | 6 | 885.5907
3645 | upstream | USGS-362448093440201 | 0 | 404.7239
3645 | upstream | USGS-362515093440501 | 0 | 404.7239
3645 | upstream | USGS-363618089251701 | 7 | 909.7545
3645 | upstream | USGS-365659089073101 | 7 | 968.9843
3645 | upstream | USGS-372629086330400 | 5 | 348.7489
3645 | upstream | USGS-373428097183600 | 10 | 629.4832
3645 | upstream | USGS-373514086371200 | 4 | 347.5484
3645 | upstream | USGS-373831097204500 | 10 | 640.1987
3645 | upstream | USGS-375331097285301 | 11 | 666.6431
3645 | upstream | USGS-375338097290800 | 12 | 668.9142
3645 | upstream | USGS-375344097261600 | 11 | 666.6431
3645 | upstream | USGS-375348097262800 | 11 | 666.6431
3645 | upstream | USGS-375350097262800 | 11 | 666.6431
3645 | upstream | USGS-382054085332600 | 6 | 392.7445
3645 | upstream | USGS-384156087310701 | 3 | 246.091
3645 | upstream | USGS-384224087353601 | 4 | 247.9252
3645 | upstream | USGS-384240087103901 | 2 | 282.5437
3645 | upstream | USGS-384909104504401 | 27 | 1230.9413
3645 | upstream | USGS-385124104501301 | 27 | 1233.5163
3645 | upstream | USGS-385126104545101 | 27 | 1235.8365
3645 | upstream | USGS-385134104550901 | 27 | 1237.3284
3645 | upstream | USGS-385137104551001 | 27 | 1237.3284
3645 | upstream | USGS-385550105003401 | 27 | 1243.9143
3645 | upstream | USGS-385730088324401 | 5 | 326.9258
3645 | upstream | USGS-385823085554501 | 10 | 421.9856
3645 | upstream | USGS-390033085300301 | 11 | 476.7564
3645 | upstream | USGS-391110087194401 | 2 | 303.9735
3645 | upstream | USGS-391114085205801 | 12 | 493.6788
3645 | upstream | USGS-391136090341101 | 3 | 246.675
3645 | upstream | USGS-391308091550901 | 8 | 400.9509
3645 | upstream | USGS-391443091534001 | 8 | 396.2646
3645 | upstream | USGS-391601087414801 | 5 | 305.3828
3645 | upstream | USGS-391815009203901 | 8 | 393.8487
3645 | upstream | USGS-392158086035901 | 10 | 473.7701
3645 | upstream | USGS-392801087251301 | 0 | 333.0742
3645 | upstream | USGS-394253085111101 | 11 | 564.855
3645 | upstream | USGS-394340085524601 | 14 | 504.4447
3645 | upstream | USGS-395942083151401 | 17 | 761.9875
3645 | upstream | USGS-400240092081201 | 8 | 399.075
3645 | upstream | USGS-400502091403401 | 6 | 355.1404
3645 | upstream | USGS-400856089562001 | 5 | 341.9729
3645 | upstream | USGS-401849087161401 | 3 | 410.5325
3645 | upstream | USGS-402531086534801 | 4 | 432.9988
3645 | upstream | USGS-403242084553201 | 12 | 575.1089
3645 | upstream | USGS-404501086035901 | 3 | 492.4398
3645 | upstream | USGS-404917088222701 | 12 | 531.1357
3645 | upstream | USGS-411439087065601 | 13 | 576.2795
3645 | upstream | USGS-412911089540101 | 10 | 524.9139
3645 | upstream | USGS-420626089101201 | 13 | 611.5461
3645 | upstream | USGS-430321089294301 | 18 | 732.8508
3645 | upstream | USGS-430518089205901 | 16 | 713.5889
3645 | upstream | USGS-442846095463201 | 29 | 1124.9279
3645 | upstream | USGS-443840092400301 | 17 | 809.139
3645 | upstream | USGS-445220094212201 | 23 | 975.4714
3645 | upstream | USGS-450506092581601 | 21 | 912.9838
3645 | upstream | USGS-450546092590401 | 21 | 912.9838
3645 | upstream | USGS-451244092524301 | 17 | 845.5824
3645 | upstream | USGS-451323092524101 | 17 | 845.5824
3645 | upstream | USGS-453031097011800 | 33 | 1251.3111
3645 | upstream | USGS-453107096583500 | 33 | 1248.4658
3645 | upstream | USGS-453245097071800 | 33 | 1259.2497
3645 | upstream | USGS-453354097040800 | 33 | 1257.7243
3645 | upstream | USGS-453801097120100 | 33 | 1252.7887
3645 | upstream | USGS-453825097104400 | 33 | 1251.7765
3645 | upstream | USGS-454535097023100 | 32 | 1248.0197
3645 | upstream | USGS-455145097072900 | 33 | 1255.3954
3645 | upstream | USGS-460107092543101 | 21 | 938.621
3645 | upstream | USGS-465702094395501 | 33 | 1282.1386
3645 | upstream | USGS-465713094395501 | 33 | 1282.1386
3645 | upstream | USGS-470000094411601 | 33 | 1277.7436
3645 | upstream | USGS-470005094411101 | 33 | 1277.7436
365 | downstream | USGS-02415000 | 0 | 457.8835
365 | downstream | USGS-02419890 | 0 | 377.1083
365 | downstream | USGS-0241998802 | 0 | 357.1126
365 | downstream | USGS-0241998804 | 0 | 357.1126
365 | downstream | USGS-0241998805 | 0 | 357.1126
365 | downstream | USGS-0241998806 | 0 | 357.1126
365 | downstream | USGS-0241998807 | 0 | 357.1126
365 | downstream | USGS-0241998808 | 0 | 357.1126
365 | downstream | USGS-0241998809 | 0 | 357.1126
365 | downstream | USGS-02424000 | 1 | 362.5639
365 | downstream | USGS-02429500 | 39992 | 296.0554
365 | downstream | USGS-02469762 | 9 | 368.7621
365 | downstream | USGS-02470500 | 689927 | 296.0554
365 | downstream | USGS-03609750 | 49 | 530.0452
365 | upstream | USGS-02398980 | 1 | 608.236
365 | upstream | USGS-02399100 | 0 | 602.4082
365 | upstream | USGS-02399200 | 0 | 596.9917
365 | upstream | USGS-02408540 | 1 | 417.7752
365 | upstream | USGS-02415000 | 119 | 455.9007
365 | upstream | USGS-02419890 | 0 | 372.018
365 | upstream | USGS-0242354750 | 3 | 387.149
365 | upstream | USGS-02424000 | 0 | 328.9191
3654 | downstream | CEDEN-305LCS | 0 | 44.3504
3654 | downstream | CEDEN-305PJP | 2 | 44.3504
3654 | downstream | USGS-11462500 | 0 | 100.9511
3654 | downstream | USGS-11463682 | 2 | 100.9511
3654 | downstream | USGS-11467002 | 1 | 46.9732
3654 | downstream | USGS-365159121480801 | 2 | 44.3504
3654 | downstream | USGS-365247121473301 | 2 | 44.3504
3654 | downstream | USGS-380118121482301 | 89986 | 39.2383
3654 | downstream | USGS-383132122514901 | 0 | 46.9732
3654 | upstream | 11NPSWRD_WQX-DEPO_3P_MFSANJO | 669419 | 353.1557
3654 | upstream | 11NPSWRD_WQX-KICA_3P_SUMMITL | 669325 | 379.1073
3654 | upstream | 11NPSWRD_WQX-YOSE_3P_EP | 669858 | 225.9765
3654 | upstream | 11NPSWRD_WQX-YOSE_3P_HI | 669857 | 246.3588
3654 | upstream | 11NPSWRD_WQX-YOSE_3P_PB | 669858 | 237.0506
3654 | upstream | 11NPSWRD_WQX-YOSE_3P_TENAYAL | 669857 | 254.3279
3654 | upstream | 11NPSWRD_WQX-YOSE_3P_TOULUMR | 669692 | 230.5834
3654 | upstream | 11NPSWRD_WQX-YOSE_3P_WAWONA | 669858 | 241.174
3654 | upstream | CALWR_WQX-BVS6001 | 669928 | 172.3901
3654 | upstream | CALWR_WQX-CTL3728 | 669927 | 161.5292
3654 | upstream | CALWR_WQX-FBH2016 | 669928 | 194.3711
3654 | upstream | CALWR_WQX-HMH7516 | 669929 | 160.5573
3654 | upstream | CALWR_WQX-KA000331 | 449954 | 45.019
3654 | upstream | CALWR_WQX-OAS2548 | 669928 | 174.2219
3654 | upstream | CEDEN-309BLA | 89991 | 6.4871
3654 | upstream | CEDEN-309CCD | 89989 | 32.7537
3654 | upstream | CEDEN-531SJC201 | 539945 | 55.1964
3654 | upstream | CEDEN-531SJC504 | 539945 | 49.6606
3654 | upstream | CEDEN-531XDCAHF | 539945 | 55.1964
3654 | upstream | CEDEN-531XLTCJR | 539945 | 56.4876
3654 | upstream | CEDEN-535DMCAHF | 669929 | 161.7796
3654 | upstream | CEDEN-535LTHNKR | 669932 | 97.0308
3654 | upstream | CEDEN-535XHDACA | 669931 | 115.5073
3654 | upstream | CEDEN-535XHDATR | 669932 | 98.7601
3654 | upstream | CEDEN-535XPFDCL | 669931 | 106.5614
3654 | upstream | CEDEN-535XSSAQR | 669929 | 158.9455
3654 | upstream | CEDEN-541STC019 | 669931 | 115.6123
3654 | upstream | CEDEN-541STC040 | 669932 | 82.5324
3654 | upstream | CEDEN-541STC533 | 669932 | 97.8231
3654 | upstream | CEDEN-541XDPCCR | 669932 | 97.8231
3654 | upstream | CEDEN-541XROLFA | 669932 | 101.276
3654 | upstream | CEDEN-544RIDAHT | 259974 | 38.2342
3654 | upstream | CEDEN-544SCAHFB | 109988 | 21.7635
3654 | upstream | USGS-11273500 | 669930 | 140.3982
3654 | upstream | USGS-11274538 | 669931 | 115.6123
3654 | upstream | USGS-11303500 | 669933 | 70.863
3654 | upstream | USGS-363848121420801 | 89990 | 10.8995
3654 | upstream | USGS-364154121440501 | 89990 | 7.2502
3654 | upstream | USGS-364355121465601 | 29997 | 2.304
3654 | upstream | USGS-364457121480501 | 19998 | 0.27278
3654 | upstream | USGS-373747121125200 | 669932 | 82.5324
3654 | upstream | USGS-374055119384801 | 669858 | 241.8973
3654 | upstream | USGS-374611120045301 | 669858 | 224.0317
3654 | upstream | USGS-374630121414701 | 449954 | 49.7134
3654 | upstream | USGS-375019120520201 | 539944 | 75.7936
3654 | upstream | USGS-375252121145401 | 539945 | 49.6606
3654 | upstream | USGS-375434119152301 | 669692 | 238.1548
3654 | upstream | USGS-375831121223701 | 349965 | 37.4351
3654 | upstream | USGS-380118121482301 | 19998 | 7.8268
3654 | upstream | USGS-381411121250901 | 219978 | 48.3476
3654 | upstream | USGS-382544120043801 | 669924 | 195.2069
3654 | upstream | USGS-383232119484801 | 239722 | 173.9032
3654 | upstream | USGS-391613123060301 | 134 | 109.8665
366 | downstream | USGS-02226160 | 239969 | 240.2644
366 | downstream | USGS-02317797 | 0 | 271.7722
366 | downstream | USGS-02318500 | 5 | 249.9633
366 | downstream | USGS-02337170 | 0 | 387.3672
366 | downstream | USGS-02338000 | 0 | 364.4386
366 | downstream | USGS-02338840 | 0 | 329.1782
366 | downstream | USGS-02344040 | 0 | 135.101
366 | downstream | USGS-02356000 | 3 | 218.5642
366 | downstream | USGS-02358634 | 3 | 114.2503
366 | downstream | USGS-02359170 | 529945 | 94.1862
366 | upstream | USGS-02203831 | 0 | 427.3182
366 | upstream | USGS-02203863 | 0 | 427.2691
366 | upstream | USGS-02334430 | 36 | 453.9322
366 | upstream | USGS-02334885 | 36 | 446.4248
366 | upstream | USGS-02335000 | 35 | 437.7156
366 | upstream | USGS-02335450 | 35 | 428.6653
366 | upstream | USGS-02335580 | 36 | 441.5066
366 | upstream | USGS-02335870 | 34 | 415.9042
366 | upstream | USGS-02335910 | 34 | 411.1433
366 | upstream | USGS-02335990 | 34 | 408.7634
366 | upstream | USGS-02336000 | 34 | 407.9171
366 | upstream | USGS-02336120 | 34 | 415.2475
366 | upstream | USGS-02336152 | 35 | 424.1262
366 | upstream | USGS-02336410 | 34 | 410.0652
366 | upstream | USGS-02336526 | 33 | 404.0044
366 | upstream | USGS-02336635 | 33 | 404.1603
366 | upstream | USGS-02336652 | 33 | 399.7393
366 | upstream | USGS-02336968 | 34 | 410.1056
366 | upstream | USGS-02337170 | 33 | 386.8141
366 | upstream | USGS-02337410 | 33 | 383.1561
366 | upstream | USGS-02338000 | 32 | 363.1324
366 | upstream | USGS-02338523 | 32 | 352.804
366 | upstream | USGS-02338840 | 21 | 328.1902
367 | downstream | USGS-02399200 | 0 | 598.2916
367 | downstream | USGS-02419890 | 0 | 377.1083
367 | downstream | USGS-0241998802 | 0 | 357.1126
367 | downstream | USGS-0241998804 | 0 | 357.1126
367 | downstream | USGS-0241998805 | 0 | 357.1126
367 | downstream | USGS-0241998806 | 0 | 357.1126
367 | downstream | USGS-0241998807 | 0 | 357.1126
367 | downstream | USGS-0241998808 | 0 | 357.1126
367 | downstream | USGS-0241998809 | 0 | 357.1126
367 | downstream | USGS-02429500 | 39992 | 281.1785
367 | downstream | USGS-02469762 | 3 | 313.4644
367 | downstream | USGS-02470500 | 689927 | 281.1785
367 | downstream | USGS-03609750 | 32 | 343.9283
367 | upstream | TDECWR_WQX-TNW000000881 | 14 | 523.4599
367 | upstream | USGS-02398980 | 0 | 608.236
367 | upstream | USGS-02399100 | 0 | 602.4082
367 | upstream | USGS-02399200 | 0 | 596.9917
367 | upstream | USGS-02408540 | 2 | 417.7752
367 | upstream | USGS-02415000 | 119 | 455.9007
367 | upstream | USGS-02419890 | 0 | 372.018
367 | upstream | USGS-0242354750 | 4 | 387.149
367 | upstream | USGS-02424000 | 1 | 328.9191
367 | upstream | USGS-03466208 | 65 | 778.109
367 | upstream | USGS-03467609 | 61 | 715.7941
367 | upstream | USGS-03503000 | 75 | 677.4487
367 | upstream | USGS-03538860 | 25 | 609.0587
367 | upstream | USGS-03539690 | 24 | 599.6754
367 | upstream | USGS-03539778 | 24 | 594.3341
367 | upstream | USGS-03539810 | 24 | 589.168
368 | downstream | USGS-03216600 | 1 | 657.5642
368 | downstream | USGS-03303280 | 0 | 258.4774
368 | downstream | USGS-03373500 | 3 | 380.3773
368 | downstream | USGS-03374000 | 0 | 264.9695
368 | downstream | USGS-03374100 | 0 | 236.4336
368 | downstream | USGS-03378500 | 0 | 206.4885
368 | downstream | USGS-03408500 | 1 | 677.9501
368 | downstream | USGS-03410210 | 2 | 677.9501
368 | downstream | USGS-03438500 | 0 | 77.0078
368 | downstream | USGS-03539810 | 0 | 589.168
368 | downstream | USGS-03609750 | 2 | 29.1013
368 | downstream | USGS-03612500 | 0 | 23.9986
368 | downstream | USGS-03612600 | 0 | 23.9986
368 | downstream | USGS-05527500 | 5 | 618.2457
368 | downstream | USGS-05541510 | 6 | 618.2457
368 | downstream | USGS-05543500 | 7 | 618.2457
368 | downstream | USGS-05558300 | 8 | 618.2457
368 | downstream | USGS-05586100 | 12 | 618.2457
368 | downstream | USGS-05586300 | 12 | 618.2457
368 | downstream | USGS-05587455 | 14 | 618.2457
368 | downstream | USGS-07022000 | 17 | 618.2457
368 | downstream | USGS-07032000 | 2 | 955.0805
368 | downstream | USGS-07374000 | 119979 | 955.0805
368 | downstream | USGS-07374525 | 489942 | 955.0805
368 | downstream | USGS-322023090544500 | 6 | 955.0805
368 | downstream | USGS-362146089301901 | 0 | 955.0805
368 | downstream | USGS-384156087310701 | 5 | 401.7463
368 | downstream | USGS-392801087251301 | 2 | 401.7463
368 | downstream | USGS-401849087161401 | 1 | 432.4489
368 | downstream | USGS-402531086534801 | 1 | 457.5983
368 | downstream | USGS-404501086035901 | 0 | 493.3588
368 | upstream | 11NPSWRD_WQX-MISS_3P_COLDWTR | 19 | 853.7491
368 | upstream | 11NPSWRD_WQX-MISS_3P_UM815 | 18 | 822.3177
368 | upstream | 11NPSWRD_WQX-MISS_3P_UM831 | 18 | 840.1678
368 | upstream | 11NPSWRD_WQX-MISS_3P_UM839 | 19 | 848.0816
368 | upstream | 11NPSWRD_WQX-MISS_3P_UM883 | 20 | 891.2321
368 | upstream | 11NPSWRD_WQX-SACN_3P_02 | 21 | 923.7851
368 | upstream | 11NPSWRD_WQX-SACN_3P_04 | 20 | 886.2313
368 | upstream | 11NPSWRD_WQX-SACN_3P_07 | 18 | 843.7177
368 | upstream | 11NPSWRD_WQX-SACN_3P_11 | 18 | 821.1476
368 | upstream | 11NPSWRD_WQX-SACN_3P_5331775 | 23 | 959.4972
368 | upstream | 11NPSWRD_WQX-SACN_3P_5333400 | 23 | 959.6152
368 | upstream | 21IOWA_WQX-10030001 | 15 | 702.5564
368 | upstream | 21IOWA_WQX-10030002 | 14 | 655.4379
368 | upstream | 21IOWA_WQX-10070001 | 16 | 641.9063
368 | upstream | 21IOWA_WQX-10070002 | 15 | 612.6739
368 | upstream | 21IOWA_WQX-10070003 | 16 | 650.7484
368 | upstream | 21IOWA_WQX-10070004 | 15 | 635.2706
368 | upstream | 21IOWA_WQX-10070005 | 15 | 638.2246
368 | upstream | 21IOWA_WQX-10070006 | 15 | 618.1655
368 | upstream | 21IOWA_WQX-10090001 | 16 | 648.5599
368 | upstream | 21IOWA_WQX-10100001 | 17 | 674.1256
368 | upstream | 21IOWA_WQX-10120001 | 16 | 657.5369
368 | upstream | 21IOWA_WQX-10170002 | 19 | 723.8216
368 | upstream | 21IOWA_WQX-10170003 | 19 | 715.2958
368 | upstream | 21IOWA_WQX-10220001 | 14 | 635.1607
368 | upstream | 21IOWA_WQX-10220002 | 14 | 639.8638
368 | upstream | 21IOWA_WQX-10220003 | 13 | 642.1784
368 | upstream | 21IOWA_WQX-10250001 | 14 | 605.9916
368 | upstream | 21IOWA_WQX-10250002 | 13 | 588.9617
368 | upstream | 21IOWA_WQX-10340001 | 17 | 692.0404
368 | upstream | 21IOWA_WQX-10400001 | 15 | 643.7263
368 | upstream | 21IOWA_WQX-10420001 | 17 | 668.8812
368 | upstream | 21IOWA_WQX-10440001 | 9 | 444.6886
368 | upstream | 21IOWA_WQX-10460001 | 17 | 685.9503
368 | upstream | 21IOWA_WQX-10490001 | 12 | 583.0568
368 | upstream | 21IOWA_WQX-10490002 | 12 | 585.2298
368 | upstream | 21IOWA_WQX-10490003 | 12 | 582.7256
368 | upstream | 21IOWA_WQX-10490004 | 12 | 585.2298
368 | upstream | 21IOWA_WQX-10500001 | 16 | 589.1245
368 | upstream | 21IOWA_WQX-10520001 | 11 | 505.5252
368 | upstream | 21IOWA_WQX-10520002 | 11 | 515.4392
368 | upstream | 21IOWA_WQX-10520003 | 10 | 499.1897
368 | upstream | 21IOWA_WQX-10540001 | 13 | 517.5643
368 | upstream | 21IOWA_WQX-10550001 | 18 | 716.1179
368 | upstream | 21IOWA_WQX-10560002 | 8 | 408.623
368 | upstream | 21IOWA_WQX-10570001 | 12 | 541.6772
368 | upstream | 21IOWA_WQX-10570002 | 13 | 565.3216
368 | upstream | 21IOWA_WQX-10580002 | 10 | 483.3777
368 | upstream | 21IOWA_WQX-10580003 | 8 | 453.8682
368 | upstream | 21IOWA_WQX-10620001 | 14 | 543.5184
368 | upstream | 21IOWA_WQX-10630002 | 11 | 497.9495
368 | upstream | 21IOWA_WQX-10630003 | 12 | 529.8942
368 | upstream | 21IOWA_WQX-10640002 | 15 | 636.8029
368 | upstream | 21IOWA_WQX-10640003 | 16 | 647.654
368 | upstream | 21IOWA_WQX-10700001 | 9 | 476.9925
368 | upstream | 21IOWA_WQX-10770001 | 13 | 572.6805
368 | upstream | 21IOWA_WQX-10770002 | 13 | 568.8952
368 | upstream | 21IOWA_WQX-10770003 | 11 | 533.2241
368 | upstream | 21IOWA_WQX-10810001 | 19 | 719.9374
368 | upstream | 21IOWA_WQX-10810002 | 20 | 732.0809
368 | upstream | 21IOWA_WQX-10820001 | 11 | 529.0491
368 | upstream | 21IOWA_WQX-10850002 | 17 | 613.6929
368 | upstream | 21IOWA_WQX-10850003 | 18 | 624.7875
368 | upstream | 21IOWA_WQX-10890001 | 8 | 414.3645
368 | upstream | 21IOWA_WQX-10900002 | 9 | 448.694
368 | upstream | 21IOWA_WQX-10900003 | 10 | 465.8768
368 | upstream | 21IOWA_WQX-10910001 | 12 | 551.485
368 | upstream | 21IOWA_WQX-10910002 | 13 | 567.4424
368 | upstream | 21IOWA_WQX-10910003 | 12 | 543.3077
368 | upstream | 21IOWA_WQX-10920001 | 10 | 496.1842
368 | upstream | 21IOWA_WQX-10940001 | 16 | 671.3847
368 | upstream | 21IOWA_WQX-10940002 | 16 | 673.4912
368 | upstream | 21IOWA_WQX-10940003 | 16 | 661.9231
368 | upstream | 21IOWA_WQX-11400002 | 16 | 665.8284
368 | upstream | 21IOWA_WQX-11400003 | 17 | 668.253
368 | upstream | 21IOWA_WQX-15960002 | 16 | 685.511
368 | upstream | 21IOWA_WQX-23000001 | 19 | 732.3033
368 | upstream | 21IOWA_WQX-23000002 | 14 | 615.9093
368 | upstream | 21IOWA_WQX-23000004 | 14 | 614.7269
368 | upstream | 21IOWA_WQX-23000010 | 15 | 568.6062
368 | upstream | 21IOWA_WQX-23000012 | 9 | 443.8181
368 | upstream | 21IOWA_WQX-23000013 | 9 | 443.8181
368 | upstream | 21IOWA_WQX-23000015 | 11 | 483.026
368 | upstream | 21IOWA_WQX-23000016 | 18 | 696.9392
368 | upstream | 21IOWA_WQX-23000018 | 11 | 483.026
368 | upstream | 21IOWA_WQX-23000019 | 8 | 448.4896
368 | upstream | 21IOWA_WQX-23000020 | 8 | 445.9848
368 | upstream | 21IOWA_WQX-23000025 | 19 | 724.5548
368 | upstream | 21IOWA_WQX-23000027 | 9 | 459.4555
368 | upstream | 21IOWA_WQX-23000028 | 19 | 724.4921
368 | upstream | 21IOWA_WQX-23000029 | 10 | 509.7369
368 | upstream | 21IOWA_WQX-23000030 | 14 | 607.2251
368 | upstream | 21IOWA_WQX-23000031 | 17 | 663.0379
368 | upstream | 21IOWA_WQX-23000032 | 10 | 509.4778
368 | upstream | 21IOWA_WQX-23000033 | 20 | 734.672
368 | upstream | 21IOWA_WQX-23000034 | 9 | 423.5254
368 | upstream | 21IOWA_WQX-23000035 | 13 | 563.3022
368 | upstream | 21IOWA_WQX-23000036 | 16 | 644.2084
368 | upstream | 21IOWA_WQX-23000037 | 8 | 442.7307
368 | upstream | 21IOWA_WQX-23000038 | 17 | 679.0543
368 | upstream | 21IOWA_WQX-23000039 | 17 | 679.0543
368 | upstream | 21IOWA_WQX-23000040 | 19 | 713.843
368 | upstream | 21IOWA_WQX-23000041 | 17 | 668.6917
368 | upstream | 21IOWA_WQX-23000042 | 12 | 553.1446
368 | upstream | 21IOWA_WQX-23000043 | 13 | 589.4439
368 | upstream | 21IOWA_WQX-23000044 | 14 | 599.781
368 | upstream | 21IOWA_WQX-23000045 | 17 | 679.0543
368 | upstream | 21IOWA_WQX-23000046 | 11 | 540.1859
368 | upstream | 21IOWA_WQX-23000047 | 19 | 741.3114
368 | upstream | 21IOWA_WQX-23000048 | 19 | 741.3114
368 | upstream | 21IOWA_WQX-23000049 | 19 | 741.3114
368 | upstream | 21IOWA_WQX-23000050 | 21 | 768.2988
368 | upstream | 21IOWA_WQX-23000054 | 20 | 747.5773
368 | upstream | 21IOWA_WQX-23000056 | 21 | 755.5321
368 | upstream | 21IOWA_WQX-23000058 | 15 | 686.2566
368 | upstream | 21IOWA_WQX-23000059 | 16 | 667.0401
368 | upstream | 21IOWA_WQX-23000065 | 16 | 641.0612
368 | upstream | 21IOWA_WQX-23000066 | 12 | 561.9613
368 | upstream | 21IOWA_WQX-23000067 | 9 | 453.3095
368 | upstream | 21IOWA_WQX-23000069 | 16 | 648.6742
368 | upstream | 21IOWA_WQX-23000070 | 11 | 483.2708
368 | upstream | 21IOWA_WQX-23000072 | 15 | 681.9338
368 | upstream | 21IOWA_WQX-23000073 | 14 | 599.5269
368 | upstream | 21IOWA_WQX-23000074 | 16 | 650.7484
368 | upstream | 21IOWA_WQX-23000078 | 11 | 527.6995
368 | upstream | 21IOWA_WQX-23000079 | 17 | 674.3307
368 | upstream | 21IOWA_WQX-23000080 | 16 | 648.8582
368 | upstream | 21IOWA_WQX-23000082 | 10 | 493.0897
368 | upstream | 21IOWA_WQX-23000083 | 20 | 743.7832
368 | upstream | 21IOWA_WQX-23000085 | 15 | 566.5731
368 | upstream | 21IOWA_WQX-23000089 | 16 | 644.3607
368 | upstream | 21IOWA_WQX-23000091 | 28 | 1081.3151
368 | upstream | 21IOWA_WQX-23000092 | 15 | 617.2739
368 | upstream | 21IOWA_WQX-23000093 | 19 | 637.7754
368 | upstream | 21IOWA_WQX-23000094 | 19 | 709.5214
368 | upstream | 21IOWA_WQX-23000095 | 9 | 474.1
368 | upstream | 21IOWA_WQX-23000096 | 17 | 596.8755
368 | upstream | 21IOWA_WQX-23000097 | 17 | 596.7637
368 | upstream | 21IOWA_WQX-23000102 | 19 | 721.5909
368 | upstream | 21IOWA_WQX-23170009 | 20 | 723.3475
368 | upstream | 21IOWA_WQX-23170010 | 20 | 738.8309
368 | upstream | 21IOWA_WQX-23550005 | 28 | 1078.44
368 | upstream | 21IOWA_WQX-23950007 | 20 | 744.6239
368 | upstream | 21IOWA_WQX-23950019 | 24 | 790.6551
368 | upstream | 21IOWA-10070005 | 15 | 638.2246
368 | upstream | 21IOWA-10070006 | 15 | 618.1655
368 | upstream | 21IOWA-10100001 | 17 | 674.1256
368 | upstream | 21IOWA-10120001 | 16 | 657.5369
368 | upstream | 21IOWA-10170002 | 19 | 723.8216
368 | upstream | 21IOWA-10170003 | 19 | 715.2958
368 | upstream | 21IOWA-10250002 | 13 | 588.9617
368 | upstream | 21IOWA-10400001 | 15 | 643.7263
368 | upstream | 21IOWA-10520002 | 11 | 515.4392
368 | upstream | 21IOWA-10520003 | 10 | 499.1897
368 | upstream | 21IOWA-10570001 | 12 | 541.6772
368 | upstream | 21IOWA-10570002 | 13 | 565.3216
368 | upstream | 21IOWA-10640002 | 15 | 636.8029
368 | upstream | 21IOWA-10640003 | 16 | 647.654
368 | upstream | 21IOWA-10770002 | 13 | 568.8952
368 | upstream | 21IOWA-10770003 | 11 | 533.2241
368 | upstream | 21IOWA-10810002 | 20 | 732.0809
368 | upstream | 21IOWA-10900002 | 9 | 448.694
368 | upstream | 21IOWA-10940001 | 16 | 671.3847
368 | upstream | 21IOWA-10940002 | 16 | 673.4912
368 | upstream | 21IOWA-10940003 | 16 | 661.9231
368 | upstream | 21IOWA-11220014 | 15 | 671.9434
368 | upstream | 21IOWA-11220017 | 16 | 678.7828
368 | upstream | 21IOWA-11220018 | 16 | 680.1697
368 | upstream | 21IOWA-11330001 | 16 | 685.5141
368 | upstream | 21IOWA-15960002 | 16 | 685.511
368 | upstream | MNDA_PESTICIDE-03-0029-00-101 | 28 | 1126.2719
368 | upstream | MNDA_PESTICIDE-03-0077-00-201 | 30 | 1135.1097
368 | upstream | MNDA_PESTICIDE-03-0096-00-202 | 29 | 1138.654
368 | upstream | MNDA_PESTICIDE-06-0002-00-101 | 33 | 1206.637
368 | upstream | MNDA_PESTICIDE-06-0152-00-303 | 31 | 1186.7046
368 | upstream | MNDA_PESTICIDE-06-0349-00-201 | 32 | 1213.1763
368 | upstream | MNDA_PESTICIDE-06-0460-00-201 | 31 | 1174.2586
368 | upstream | MNDA_PESTICIDE-07-0060-01-101 | 24 | 998.9741
368 | upstream | MNDA_PESTICIDE-07-0060-01-102 | 24 | 998.9741
368 | upstream | MNDA_PESTICIDE-10-0107-00-201 | 22 | 941.977
368 | upstream | MNDA_PESTICIDE-11-0047-00-201 | 26 | 1071.0327
368 | upstream | MNDA_PESTICIDE-11-0136-00-201 | 34 | 1271.0663
368 | upstream | MNDA_PESTICIDE-11-0218-00-201 | 24 | 1029.704
368 | upstream | MNDA_PESTICIDE-11-0480-00-201 | 33 | 1265.4231
368 | upstream | MNDA_PESTICIDE-11-0480-00-202 | 33 | 1265.4231
368 | upstream | MNDA_PESTICIDE-11-0487-00-201 | 34 | 1271.6591
368 | upstream | MNDA_PESTICIDE-11-1013-00-201 | 34 | 1299.3599
368 | upstream | MNDA_PESTICIDE-15-0010-00-101 | 38 | 1346.0944
368 | upstream | MNDA_PESTICIDE-17-0056-01-201 | 29 | 1102.7033
368 | upstream | MNDA_PESTICIDE-18-0123-00-201 | 25 | 1032.5002
368 | upstream | MNDA_PESTICIDE-18-0123-00-202 | 25 | 1032.5002
368 | upstream | MNDA_PESTICIDE-18-0146-00-201 | 24 | 1018.3677
368 | upstream | MNDA_PESTICIDE-18-0155-00-203 | 23 | 998.6578
368 | upstream | MNDA_PESTICIDE-18-0312-02-201 | 25 | 1051.823
368 | upstream | MNDA_PESTICIDE-18-0430-00-201 | 25 | 1032.5002
368 | upstream | MNDA_PESTICIDE-19-0006-00-202 | 19 | 830.7024
368 | upstream | MNDA_PESTICIDE-19-0079-00-201 | 19 | 848.9708
368 | upstream | MNDA_PESTICIDE-21-0080-00-205 | 29 | 1115.4912
368 | upstream | MNDA_PESTICIDE-21-0080-00-206 | 29 | 1115.4912
368 | upstream | MNDA_PESTICIDE-21-0199-02-203 | 29 | 1125.663
368 | upstream | MNDA_PESTICIDE-21-0729-00-201 | 29 | 1112.6428
368 | upstream | MNDA_PESTICIDE-26-0071-00-201 | 36 | 1266.6061
368 | upstream | MNDA_PESTICIDE-27-0016-00-201 | 19 | 861.2428
368 | upstream | MNDA_PESTICIDE-27-0019-00-203 | 19 | 857.509
368 | upstream | MNDA_PESTICIDE-29-0296-00-201 | 36 | 1318.8374
368 | upstream | MNDA_PESTICIDE-29-0303-00-201 | 36 | 1320.7245
368 | upstream | MNDA_PESTICIDE-30-0072-00-208 | 21 | 911.1856
368 | upstream | MNDA_PESTICIDE-30-0072-00-209 | 21 | 911.1856
368 | upstream | MNDA_PESTICIDE-31-0200-00-201 | 31 | 1175.1123
368 | upstream | MNDA_PESTICIDE-31-0266-01-203 | 33 | 1230.7307
368 | upstream | MNDA_PESTICIDE-31-0266-01-204 | 33 | 1230.7307
368 | upstream | MNDA_PESTICIDE-34-0032-00-201 | 27 | 1022.4868
368 | upstream | MNDA_PESTICIDE-34-0033-00-201 | 27 | 1022.4868
368 | upstream | MNDA_PESTICIDE-34-0033-00-202 | 27 | 1022.4868
368 | upstream | MNDA_PESTICIDE-34-0141-00-202 | 27 | 1030.0085
368 | upstream | MNDA_PESTICIDE-34-0206-00-201 | 34 | 1211.2967
368 | upstream | MNDA_PESTICIDE-34-0251-02-207 | 34 | 1215.888
368 | upstream | MNDA_PESTICIDE-34-0294-00-201 | 31 | 1149.6983
368 | upstream | MNDA_PESTICIDE-34-0440-00-201 | 28 | 1031.3121
368 | upstream | MNDA_PESTICIDE-40-0051-00-201 | 20 | 884.6536
368 | upstream | MNDA_PESTICIDE-40-0098-00-201 | 23 | 954.0794
368 | upstream | MNDA_PESTICIDE-41-0034-00-201 | 33 | 1189.1193
368 | upstream | MNDA_PESTICIDE-41-0055-00-202 | 33 | 1187.6386
368 | upstream | MNDA_PESTICIDE-41-0067-00-201 | 32 | 1179.1966
368 | upstream | MNDA_PESTICIDE-42-0020-00-201 | 29 | 1106.2644
368 | upstream | MNDA_PESTICIDE-43-0014-00-102 | 23 | 943.6951
368 | upstream | MNDA_PESTICIDE-43-0014-00-103 | 23 | 943.6951
368 | upstream | MNDA_PESTICIDE-47-0015-00-201 | 24 | 983.6871
368 | upstream | MNDA_PESTICIDE-47-0015-00-202 | 24 | 983.6871
368 | upstream | MNDA_PESTICIDE-49-0139-00-201 | 25 | 1039.07
368 | upstream | MNDA_PESTICIDE-49-0139-00-202 | 25 | 1039.07
368 | upstream | MNDA_PESTICIDE-58-0013-00-201 | 22 | 940.1315
368 | upstream | MNDA_PESTICIDE-58-0045-00-201 | 22 | 934.738
368 | upstream | MNDA_PESTICIDE-61-0091-00-202 | 33 | 1199.1109
368 | upstream | MNDA_PESTICIDE-62-0038-01-201 | 19 | 855.1888
368 | upstream | MNDA_PESTICIDE-62-0046-00-204 | 19 | 855.8829
368 | upstream | MNDA_PESTICIDE-62-0055-00-201 | 19 | 848.0816
368 | upstream | MNDA_PESTICIDE-62-0073-00-201 | 19 | 854.1636
368 | upstream | MNDA_PESTICIDE-62-0073-00-202 | 19 | 854.1636
368 | upstream | MNDA_PESTICIDE-69-0920-00-201 | 34 | 1244.1187
368 | upstream | MNDA_PESTICIDE-69-0920-00-202 | 34 | 1244.1187
368 | upstream | MNDA_PESTICIDE-73-0172-00-201 | 23 | 985.7855
368 | upstream | MNDA_PESTICIDE-73-0241-00-201 | 24 | 1006.6505
368 | upstream | MNDA_PESTICIDE-73-0425-00-201 | 22 | 951.8462
368 | upstream | MNDA_PESTICIDE-77-0035-00-201 | 24 | 1000.041
368 | upstream | MNDA_PESTICIDE-77-0066-00-201 | 25 | 1042.1457
368 | upstream | MNDA_PESTICIDE-81-0003-00-201 | 27 | 1057.2979
368 | upstream | MNDA_PESTICIDE-81-0014-01-202 | 22 | 896.1875
368 | upstream | MNDA_PESTICIDE-82-0031-00-451 | 18 | 850.5211
368 | upstream | MNDA_PESTICIDE-85-0011-01-102 | 16 | 732.7656
368 | upstream | MNDA_PESTICIDE-86-0119-00-201 | 22 | 934.4497
368 | upstream | MNDA_PESTICIDE-86-0230-00-201 | 21 | 927.8644
368 | upstream | MNDA_PESTICIDE-86-0263-00-201 | 23 | 953.4146
368 | upstream | MNDA_PESTICIDE-S000-004 | 20 | 891.7696
368 | upstream | MNDA_PESTICIDE-S000-017 | 21 | 938.3488
368 | upstream | MNDA_PESTICIDE-S000-084 | 20 | 746.9025
368 | upstream | MNDA_PESTICIDE-S000-165 | 22 | 930.5456
368 | upstream | MNDA_PESTICIDE-S000-282 | 24 | 1021.0378
368 | upstream | MNDA_PESTICIDE-S000-283 | 26 | 1072.9061
368 | upstream | MNDA_PESTICIDE-S000-294 | 25 | 996.6676
368 | upstream | MNDA_PESTICIDE-S000-321 | 17 | 770.0069
368 | upstream | MNDA_PESTICIDE-S000-339 | 18 | 834.527
368 | upstream | MNDA_PESTICIDE-S000-340 | 23 | 965.6823
368 | upstream | MNDA_PESTICIDE-S000-410 | 20 | 898.6158
368 | upstream | MNDA_PESTICIDE-S000-497 | 24 | 994.7413
368 | upstream | MNDA_PESTICIDE-S000-498 | 24 | 998.8971
368 | upstream | MNDA_PESTICIDE-S000-503 | 21 | 944.2145
368 | upstream | MNDA_PESTICIDE-S000-803 | 22 | 781.1239
368 | upstream | MNDA_PESTICIDE-S000-843 | 21 | 899.9847
368 | upstream | MNDA_PESTICIDE-S000-897 | 26 | 1015.026
368 | upstream | MNDA_PESTICIDE-S000-916 | 22 | 973.3419
368 | upstream | MNDA_PESTICIDE-S000-965 | 33 | 1205.4955
368 | upstream | MNDA_PESTICIDE-S001-153 | 25 | 1045.782
368 | upstream | MNDA_PESTICIDE-S001-182 | 21 | 772.3458
368 | upstream | MNDA_PESTICIDE-S001-210 | 24 | 991.0566
368 | upstream | MNDA_PESTICIDE-S001-418 | 21 | 904.2187
368 | upstream | MNDA_PESTICIDE-S001-424 | 21 | 921.386
368 | upstream | MNDA_PESTICIDE-S001-523 | 22 | 930.9383
368 | upstream | MNDA_PESTICIDE-S001-597 | 18 | 785.8202
368 | upstream | MNDA_PESTICIDE-S001-831 | 18 | 777.9139
368 | upstream | MNDA_PESTICIDE-S001-946 | 19 | 865.5794
368 | upstream | MNDA_PESTICIDE-S002-024 | 24 | 978.8504
368 | upstream | MNDA_PESTICIDE-S002-058 | 34 | 1235.7569
368 | upstream | MNDA_PESTICIDE-S002-093 | 20 | 895.3741
368 | upstream | MNDA_PESTICIDE-S002-384 | 29 | 1065.0134
368 | upstream | MNDA_PESTICIDE-S002-431 | 25 | 1009.0248
368 | upstream | MNDA_PESTICIDE-S002-461 | 26 | 1066.7371
368 | upstream | MNDA_PESTICIDE-S002-902 | 25 | 1051.9404
368 | upstream | MNDA_PESTICIDE-S002-903 | 25 | 1036.2638
368 | upstream | MNDA_PESTICIDE-S002-909 | 28 | 1103.1625
368 | upstream | MNDA_PESTICIDE-S002-937 | 22 | 950.0554
368 | upstream | MNDA_PESTICIDE-S002-946 | 23 | 946.3695
368 | upstream | MNDA_PESTICIDE-S002-952 | 21 | 915.1729
368 | upstream | MNDA_PESTICIDE-S002-958 | 26 | 1063.8459
368 | upstream | MNDA_PESTICIDE-S002-960 | 28 | 1114.4379
368 | upstream | MNDA_PESTICIDE-S003-049 | 19 | 871.0785
368 | upstream | MNDA_PESTICIDE-S003-303 | 27 | 1060.8496
368 | upstream | MNDA_PESTICIDE-S003-338 | 20 | 853.8852
368 | upstream | MNDA_PESTICIDE-S003-470 | 20 | 896.4019
368 | upstream | MNDA_PESTICIDE-S003-686 | 21 | 920.114
368 | upstream | MNDA_PESTICIDE-S003-742 | 19 | 856.0463
368 | upstream | MNDA_PESTICIDE-S003-766 | 21 | 934.61
368 | upstream | MNDA_PESTICIDE-S004-034 | 19 | 870.1856
368 | upstream | MNDA_PESTICIDE-S004-121 | 21 | 768.3889
368 | upstream | MNDA_PESTICIDE-S004-287 | 16 | 731.7137
368 | upstream | MNDA_PESTICIDE-S004-346 | 25 | 1041.1696
368 | upstream | MNDA_PESTICIDE-S004-383 | 20 | 835.3031
368 | upstream | MNDA_PESTICIDE-S004-411 | 33 | 1206.1747
368 | upstream | MNDA_PESTICIDE-S004-413 | 32 | 1191.5265
368 | upstream | MNDA_PESTICIDE-S004-432 | 21 | 766.4738
368 | upstream | MNDA_PESTICIDE-S004-576 | 31 | 1174.4941
368 | upstream | MNDA_PESTICIDE-S004-580 | 31 | 1156.7788
368 | upstream | MNDA_PESTICIDE-S004-625 | 26 | 1033.3285
368 | upstream | MNDA_PESTICIDE-S004-672 | 30 | 1127.36
368 | upstream | MNDA_PESTICIDE-S004-694 | 27 | 1067.8102
368 | upstream | MNDA_PESTICIDE-S004-704 | 22 | 929.6956
368 | upstream | MNDA_PESTICIDE-S004-774 | 28 | 1099.4188
368 | upstream | MNDA_PESTICIDE-S004-824 | 16 | 723.1338
368 | upstream | MNDA_PESTICIDE-S004-839 | 18 | 775.616
368 | upstream | MNDA_PESTICIDE-S004-842 | 18 | 765.6188
368 | upstream | MNDA_PESTICIDE-S005-017 | 19 | 863.9589
368 | upstream | MNDA_PESTICIDE-S005-094 | 21 | 763.416
368 | upstream | MNDA_PESTICIDE-S005-376 | 19 | 841.4012
368 | upstream | MNDA_PESTICIDE-S005-377 | 19 | 865.7863
368 | upstream | MNDA_PESTICIDE-S005-379 | 23 | 977.1224
368 | upstream | MNDA_PESTICIDE-S005-380 | 20 | 877.5215
368 | upstream | MNDA_PESTICIDE-S005-384 | 22 | 958.4197
368 | upstream | MNDA_PESTICIDE-S005-395 | 19 | 846.3163
368 | upstream | MNDA_PESTICIDE-S005-527 | 20 | 900.2264
368 | upstream | MNDA_PESTICIDE-S005-539 | 23 | 946.8479
368 | upstream | MNDA_PESTICIDE-S005-540 | 21 | 915.6395
368 | upstream | MNDA_PESTICIDE-S005-561 | 23 | 954.3727
368 | upstream | MNDA_PESTICIDE-S005-582 | 23 | 949.8659
368 | upstream | MNDA_PESTICIDE-S005-615 | 21 | 749.4638
368 | upstream | MNDA_PESTICIDE-S005-629 | 30 | 1139.0722
368 | upstream | MNDA_PESTICIDE-S005-631 | 33 | 1217.2618
368 | upstream | MNDA_PESTICIDE-S005-633 | 33 | 1199.1327
368 | upstream | MNDA_PESTICIDE-S005-650 | 32 | 1196.2576
368 | upstream | MNDA_PESTICIDE-S005-651 | 32 | 1196.4571
368 | upstream | MNDA_PESTICIDE-S005-728 | 25 | 1050.0129
368 | upstream | MNDA_PESTICIDE-S005-729 | 25 | 1046.9409
368 | upstream | MNDA_PESTICIDE-S005-772 | 21 | 764.1132
368 | upstream | MNDA_PESTICIDE-S006-155 | 26 | 1045.426
368 | upstream | MNDA_PESTICIDE-S006-161 | 28 | 1090.6146
368 | upstream | MNDA_PESTICIDE-S006-301 | 20 | 755.7011
368 | upstream | MNDA_PESTICIDE-S006-308 | 21 | 834.7047
368 | upstream | MNDA_PESTICIDE-S006-310 | 22 | 842.3911
368 | upstream | MNDA_PESTICIDE-S006-311 | 22 | 843.2548
368 | upstream | MNDA_PESTICIDE-S006-317 | 16 | 728.5111
368 | upstream | MNDA_PESTICIDE-S006-324 | 27 | 1041.6654
368 | upstream | MNDA_PESTICIDE-S006-330 | 28 | 1060.0114
368 | upstream | MNDA_PESTICIDE-S006-365 | 26 | 1017.6146
368 | upstream | MNDA_PESTICIDE-S006-443 | 25 | 998.1955
368 | upstream | MNDA_PESTICIDE-S006-466 | 27 | 1037.9043
368 | upstream | MNDA_PESTICIDE-S006-535 | 21 | 768.4417
368 | upstream | MNDA_PESTICIDE-S006-603 | 21 | 754.7827
368 | upstream | MNDA_PESTICIDE-S006-604 | 22 | 779.4337
368 | upstream | MNDA_PESTICIDE-S006-628 | 24 | 970.36
368 | upstream | MNDA_PESTICIDE-S006-629 | 19 | 865.5073
368 | upstream | MNDA_PESTICIDE-S006-630 | 18 | 837.064
368 | upstream | MNDA_PESTICIDE-S006-631 | 23 | 956.9334
368 | upstream | MNDA_PESTICIDE-S006-632 | 21 | 853.175
368 | upstream | MNDA_PESTICIDE-S006-634 | 18 | 774.0048
368 | upstream | MNDA_PESTICIDE-S006-635 | 17 | 745.0694
368 | upstream | MNDA_PESTICIDE-S006-636 | 26 | 1010.3042
368 | upstream | MNDA_PESTICIDE-S006-637 | 20 | 901.7823
368 | upstream | MNDA_PESTICIDE-S006-638 | 25 | 1051.3576
368 | upstream | MNDA_PESTICIDE-S006-639 | 22 | 923.3352
368 | upstream | MNDA_PESTICIDE-S006-640 | 21 | 853.5347
368 | upstream | MNDA_PESTICIDE-S006-641 | 29 | 1086.603
368 | upstream | MNDA_PESTICIDE-S006-643 | 15 | 696.6491
368 | upstream | MNDA_PESTICIDE-S006-644 | 27 | 1062.7094
368 | upstream | MNDA_PESTICIDE-S006-645 | 21 | 904.2436
368 | upstream | MNDA_PESTICIDE-S006-646 | 23 | 984.4993
368 | upstream | MNDA_PESTICIDE-S006-647 | 19 | 860.8563
368 | upstream | MNDA_PESTICIDE-S006-650 | 20 | 883.1853
368 | upstream | MNDA_PESTICIDE-S006-652 | 31 | 1166.4591
368 | upstream | MNDA_PESTICIDE-S006-655 | 17 | 759.0043
368 | upstream | MNDA_PESTICIDE-S006-656 | 27 | 1052.9135
368 | upstream | MNDA_PESTICIDE-S006-657 | 32 | 1160.2933
368 | upstream | MNDA_PESTICIDE-S006-658 | 21 | 883.2381
368 | upstream | MNDA_PESTICIDE-S006-660 | 20 | 807.5943
368 | upstream | MNDA_PESTICIDE-S006-661 | 19 | 827.16
368 | upstream | MNDA_PESTICIDE-S006-662 | 32 | 1178.5715
368 | upstream | MNDA_PESTICIDE-S006-665 | 26 | 1038.6077
368 | upstream | MNDA_PESTICIDE-S006-666 | 22 | 773.0522
368 | upstream | MNDA_PESTICIDE-S006-667 | 34 | 1203.3356
368 | upstream | MNDA_PESTICIDE-S006-669 | 26 | 1065.8834
368 | upstream | MNDA_PESTICIDE-S006-670 | 20 | 855.2056
368 | upstream | MNDA_PESTICIDE-S006-671 | 23 | 978.5267
368 | upstream | MNDA_PESTICIDE-S006-672 | 21 | 903.099
368 | upstream | MNDA_PESTICIDE-S006-673 | 28 | 1077.7429
368 | upstream | MNDA_PESTICIDE-S006-675 | 23 | 955.7646
368 | upstream | MNDA_PESTICIDE-S006-676 | 22 | 940.3409
368 | upstream | MNDA_PESTICIDE-S006-677 | 22 | 913.543
368 | upstream | MNDA_PESTICIDE-S006-678 | 28 | 1091.3994
368 | upstream | MNDA_PESTICIDE-S006-679 | 20 | 831.4195
368 | upstream | MNDA_PESTICIDE-S006-680 | 24 | 991.0808
368 | upstream | MNDA_PESTICIDE-S006-681 | 19 | 790.2214
368 | upstream | MNDA_PESTICIDE-S006-682 | 29 | 1108.9935
368 | upstream | MNDA_PESTICIDE-S006-683 | 30 | 1138.8659
368 | upstream | MNDA_PESTICIDE-S006-685 | 26 | 1041.5685
368 | upstream | MNDA_PESTICIDE-S006-687 | 31 | 1162.9546
368 | upstream | MNDA_PESTICIDE-S006-688 | 23 | 951.2497
368 | upstream | MNDA_PESTICIDE-S006-689 | 19 | 793.1536
368 | upstream | MNDA_PESTICIDE-S006-690 | 31 | 1173.5968
368 | upstream | MNDA_PESTICIDE-S006-691 | 21 | 906.9845
368 | upstream | MNDA_PESTICIDE-S006-693 | 28 | 1098.9254
368 | upstream | MNDA_PESTICIDE-S006-695 | 27 | 1053.5119
368 | upstream | MNDA_PESTICIDE-S006-696 | 20 | 874.6533
368 | upstream | MNDA_PESTICIDE-S006-697 | 27 | 901.5885
368 | upstream | MNDA_PESTICIDE-S006-698 | 17 | 746.7608
368 | upstream | MNDA_PESTICIDE-S006-699 | 25 | 1021.1658
368 | upstream | MNDA_PESTICIDE-S006-700 | 21 | 921.0293
368 | upstream | MNDA_PESTICIDE-S006-701 | 32 | 1179.2264
368 | upstream | MNDA_PESTICIDE-S006-702 | 25 | 1033.4447
368 | upstream | MNDA_PESTICIDE-S006-704 | 19 | 840.7885
368 | upstream | MNDA_PESTICIDE-S006-705 | 21 | 928.2192
368 | upstream | MNDA_PESTICIDE-S006-706 | 20 | 749.547
368 | upstream | MNDA_PESTICIDE-S006-707 | 27 | 1068.5
368 | upstream | MNDA_PESTICIDE-S006-708 | 20 | 834.0889
368 | upstream | MNDA_PESTICIDE-S006-709 | 25 | 972.106
368 | upstream | MNDA_PESTICIDE-S006-710 | 22 | 929.6956
368 | upstream | MNDA_PESTICIDE-S006-711 | 20 | 896.0458
368 | upstream | MNDA_PESTICIDE-S006-712 | 24 | 994.783
368 | upstream | MNDA_PESTICIDE-S006-714 | 21 | 899.6293
368 | upstream | MNDA_PESTICIDE-S006-715 | 34 | 1223.3034
368 | upstream | MNDA_PESTICIDE-S006-716 | 18 | 786.6833
368 | upstream | MNDA_PESTICIDE-S006-717 | 31 | 1142.1921
368 | upstream | MNDA_PESTICIDE-S006-718 | 18 | 810.8869
368 | upstream | MNDA_PESTICIDE-S006-720 | 25 | 1005.8297
368 | upstream | MNDA_PESTICIDE-S006-721 | 24 | 978.8964
368 | upstream | MNDA_PESTICIDE-S006-722 | 24 | 998.3235
368 | upstream | MNDA_PESTICIDE-S006-723 | 29 | 1097.6137
368 | upstream | MNDA_PESTICIDE-S006-725 | 19 | 785.4126
368 | upstream | MNDA_PESTICIDE-S006-727 | 32 | 1164.4074
368 | upstream | MNDA_PESTICIDE-S006-894 | 28 | 1105.5455
368 | upstream | MNDA_PESTICIDE-S006-899 | 35 | 1248.0172
368 | upstream | MNDA_PESTICIDE-S006-900 | 34 | 1229.5979
368 | upstream | MNDA_PESTICIDE-S006-901 | 34 | 1220.6725
368 | upstream | MNDA_PESTICIDE-S006-902 | 32 | 1177.2468
368 | upstream | MNDA_PESTICIDE-S006-903 | 31 | 1166.323
368 | upstream | MNDA_PESTICIDE-S006-907 | 21 | 910.9737
368 | upstream | MNDA_PESTICIDE-S006-910 | 37 | 1329.4833
368 | upstream | MNDA_PESTICIDE-S006-911 | 33 | 1199.1109
368 | upstream | MNDA_PESTICIDE-S006-915 | 22 | 798.1277
368 | upstream | MNDA_PESTICIDE-S006-916 | 25 | 1046.9409
368 | upstream | MNDA_PESTICIDE-S006-917 | 28 | 1097.2999
368 | upstream | MNDA_PESTICIDE-S007-088 | 28 | 1091.3919
368 | upstream | MNDA_PESTICIDE-S007-314 | 28 | 1103.7348
368 | upstream | MNDA_PESTICIDE-S008-272 | 32 | 1179.2264
368 | upstream | MNDA_PESTICIDE-S008-312 | 21 | 851.8856
368 | upstream | MNDA_PESTICIDE-S008-325 | 27 | 895.1784
368 | upstream | MNDA_PESTICIDE-S008-348 | 28 | 1084.4313
368 | upstream | MNDA_PESTICIDE-S008-349 | 32 | 1171.573
368 | upstream | MNDA_PESTICIDE-WT00050 | 21 | 897.7962
368 | upstream | MNDA_PESTICIDE-WT00051 | 19 | 841.4012
368 | upstream | MNDA_PESTICIDE-WT00052 | 19 | 852.3485
368 | upstream | MNDA_PESTICIDE-WT00053 | 33 | 1199.1327
368 | upstream | MNDA_PESTICIDE-WT00054 | 32 | 1179.2264
368 | upstream | MNDA_PESTICIDE-WT00055 | 32 | 1174.0088
368 | upstream | MNDA_PESTICIDE-WT00056 | 32 | 1153.4078
368 | upstream | MNDA_PESTICIDE-WT00057 | 32 | 1169.4604
368 | upstream | MNDA_PESTICIDE-WT00058 | 32 | 1160.8121
368 | upstream | MNDA_PESTICIDE-WT00059 | 29 | 1118.2134
368 | upstream | MNDA_PESTICIDE-WT00060 | 19 | 848.0816
368 | upstream | MNDA_PESTICIDE-WT00061 | 19 | 842.6576
368 | upstream | MNDA_PESTICIDE-WT00062 | 19 | 861.2428
368 | upstream | MNDA_PESTICIDE-WT00063 | 19 | 855.5977
368 | upstream | MNDA_PESTICIDE-WT00064 | 34 | 1210.8356
368 | upstream | MNDA_PESTICIDE-WT00065 | 26 | 1072.519
368 | upstream | MNDA_PESTICIDE-WT00066 | 27 | 1100.8771
368 | upstream | MNDA_PESTICIDE-WT00067 | 34 | 1219.1595
368 | upstream | MNDA_PESTICIDE-WT00068 | 32 | 1170.9547
368 | upstream | MNDA_PESTICIDE-WT00076 | 21 | 919.8375
368 | upstream | MNDA_PESTICIDE-WT00077 | 36 | 1252.2792
368 | upstream | MNDA_PESTICIDE-WT00078 | 36 | 1268.2
368 | upstream | MNDA_PESTICIDE-WT00079 | 33 | 1206.0138
368 | upstream | MNDA_PESTICIDE-WT00084 | 24 | 965.9768
368 | upstream | MNDA_PESTICIDE-WT00085 | 22 | 914.1271
368 | upstream | MNDA_PESTICIDE-WT00086 | 24 | 1004.1657
368 | upstream | MNDA_PESTICIDE-WT00087 | 20 | 897.196
368 | upstream | MNDA_PESTICIDE-WT00088 | 34 | 1237.7584
368 | upstream | MNDA_PESTICIDE-WT00090 | 31 | 1166.2597
368 | upstream | MNDA_PESTICIDE-WT00093 | 27 | 887.9512
368 | upstream | MNDA_PESTICIDE-WT00095 | 20 | 901.9079
368 | upstream | MNDA_PESTICIDE-WT00096 | 23 | 980.1273
368 | upstream | MNDA_PESTICIDE-WT00097 | 24 | 1001.3937
368 | upstream | TDECWR_WQX-TNW000000881 | 46 | 523.4599
368 | upstream | USGS-03025490 | 7 | 1101.8558
368 | upstream | USGS-03025500 | 7 | 1099.5163
368 | upstream | USGS-03036500 | 4 | 1022.3886
368 | upstream | USGS-03049652 | 3 | 987.3563
368 | upstream | USGS-03075001 | 5 | 1026.44
368 | upstream | USGS-03085000 | 3 | 985.7022
368 | upstream | USGS-03086000 | 3 | 961.9628
368 | upstream | USGS-03241500 | 2 | 597.0781
368 | upstream | USGS-03267900 | 2 | 595.7266
368 | upstream | USGS-03271000 | 1 | 566.9689
368 | upstream | USGS-03318800 | 1 | 337.1448
368 | upstream | USGS-03336645 | 6 | 408.7858
368 | upstream | USGS-03336890 | 9 | 451.9463
368 | upstream | USGS-03337570 | 9 | 457.2658
368 | upstream | USGS-03340900 | 6 | 388.7516
368 | upstream | USGS-03351072 | 5 | 455.7459
368 | upstream | USGS-03351500 | 25 | 467.4333
368 | upstream | USGS-03352875 | 4 | 443.2036
368 | upstream | USGS-03353200 | 30 | 456.7519
368 | upstream | USGS-03354000 | 3 | 407.901
368 | upstream | USGS-03357330 | 5 | 438.3221
368 | upstream | USGS-03383782 | 2 | 172.4007
368 | upstream | USGS-03384450 | 1 | 95.1524
368 | upstream | USGS-03408500 | 65 | 649.4615
368 | upstream | USGS-03409500 | 65 | 644.9522
368 | upstream | USGS-03410210 | 64 | 633.9303
368 | upstream | USGS-03466208 | 97 | 778.109
368 | upstream | USGS-03467609 | 93 | 715.7941
368 | upstream | USGS-03503000 | 107 | 677.4487
368 | upstream | USGS-03538860 | 57 | 609.0587
368 | upstream | USGS-03539690 | 56 | 599.6754
368 | upstream | USGS-03539778 | 56 | 594.3341
368 | upstream | USGS-03539810 | 56 | 589.168
368 | upstream | USGS-0357479650 | 6 | 384.4038
368 | upstream | USGS-03575100 | 5 | 363.1629
368 | upstream | USGS-03598165 | 24 | 317.5623
368 | upstream | USGS-0359816545 | 24 | 317.2175
368 | upstream | USGS-03598169 | 24 | 320.7002
368 | upstream | USGS-03611100 | 0 | 44.8232
368 | upstream | USGS-05278560 | 24 | 984.6428
368 | upstream | USGS-05278580 | 24 | 970.3618
368 | upstream | USGS-05278590 | 24 | 968.5922
368 | upstream | USGS-05288705 | 19 | 868.6887
368 | upstream | USGS-05299770 | 33 | 1204.0086
368 | upstream | USGS-05315000 | 30 | 1131.2578
368 | upstream | USGS-05315050 | 30 | 1124.9279
368 | upstream | USGS-05315250 | 29 | 1117.1819
368 | upstream | USGS-05315295 | 31 | 1135.4192
368 | upstream | USGS-0531656290 | 28 | 1077.5509
368 | upstream | USGS-05320270 | 24 | 997.2237
368 | upstream | USGS-05320410 | 25 | 1001.9542
368 | upstream | USGS-05320500 | 23 | 967.5713
368 | upstream | USGS-05325148 | 22 | 950.0554
368 | upstream | USGS-05331580 | 18 | 821.7429
368 | upstream | USGS-05336900 | 22 | 942.8382
368 | upstream | USGS-05336990 | 22 | 942.036
368 | upstream | USGS-05337005 | 22 | 938.621
368 | upstream | USGS-05337010 | 22 | 934.6199
368 | upstream | USGS-05337596 | 23 | 963.8107
368 | upstream | USGS-05337597 | 23 | 963.8107
368 | upstream | USGS-05339748 | 20 | 900.6614
368 | upstream | USGS-05339749 | 20 | 900.6614
368 | upstream | USGS-05340041 | 21 | 910.566
368 | upstream | USGS-05340042 | 21 | 910.566
368 | upstream | USGS-05340145 | 21 | 904.2187
368 | upstream | USGS-05340146 | 21 | 904.2187
368 | upstream | USGS-05340200 | 20 | 890.9245
368 | upstream | USGS-05340540 | 19 | 870.016
368 | upstream | USGS-05357316 | 26 | 1033.9648
368 | upstream | USGS-05373005 | 19 | 831.5332
368 | upstream | USGS-05389500 | 13 | 640.4889
368 | upstream | USGS-05400839 | 19 | 850.3657
368 | upstream | USGS-05401086 | 21 | 846.3567
368 | upstream | USGS-05401519 | 20 | 841.4373
368 | upstream | USGS-05401538 | 20 | 839.7465
368 | upstream | USGS-05405000 | 18 | 767.9837
368 | upstream | USGS-05407000 | 15 | 680.8551
368 | upstream | USGS-05412500 | 14 | 635.1607
368 | upstream | USGS-05418180 | 16 | 642.9346
368 | upstream | USGS-05418400 | 13 | 595.3606
368 | upstream | USGS-05418600 | 12 | 572.7619
368 | upstream | USGS-05420500 | 10 | 516.155
368 | upstream | USGS-05420520 | 23 | 782.046
368 | upstream | USGS-05420680 | 19 | 715.1032
368 | upstream | USGS-05421740 | 14 | 603.7597
368 | upstream | USGS-05422000 | 11 | 529.1529
368 | upstream | USGS-05425500 | 18 | 724.8109
368 | upstream | USGS-05426000 | 18 | 714.3445
368 | upstream | USGS-05426400 | 18 | 721.2405
368 | upstream | USGS-05430500 | 15 | 661.2377
368 | upstream | USGS-054310157 | 17 | 691.9627
368 | upstream | USGS-05451070 | 20 | 722.8448
368 | upstream | USGS-05451080 | 20 | 722.8448
368 | upstream | USGS-05451112 | 18 | 695.3622
368 | upstream | USGS-05451210 | 17 | 671.1312
368 | upstream | USGS-05451500 | 16 | 642.2375
368 | upstream | USGS-05451750 | 15 | 620.7641
368 | upstream | USGS-05451753 | 15 | 620.5622
368 | upstream | USGS-05451754 | 15 | 620.5622
368 | upstream | USGS-05451762 | 15 | 619.1082
368 | upstream | USGS-05451765 | 15 | 616.3549
368 | upstream | USGS-05451770 | 15 | 618.9503
368 | upstream | USGS-05451773 | 15 | 618.3476
368 | upstream | USGS-05451785 | 15 | 613.8874
368 | upstream | USGS-05453100 | 12 | 565.6361
368 | upstream | USGS-05453520 | 11 | 517.6911
368 | upstream | USGS-05454500 | 11 | 510.3949
368 | upstream | USGS-05455095 | 11 | 507.1364
368 | upstream | USGS-05455700 | 10 | 483.3777
368 | upstream | USGS-05457200 | 20 | 747.7314
368 | upstream | USGS-05457470 | 19 | 734.3999
368 | upstream | USGS-05457520 | 19 | 721.512
368 | upstream | USGS-05457700 | 18 | 696.8883
368 | upstream | USGS-05458150 | 17 | 672.154
368 | upstream | USGS-05458500 | 16 | 648.5599
368 | upstream | USGS-05458800 | 18 | 698.914
368 | upstream | USGS-05458900 | 16 | 650.7484
368 | upstream | USGS-05462000 | 16 | 657.5369
368 | upstream | USGS-05463050 | 15 | 636.1878
368 | upstream | USGS-05464090 | 14 | 608.451
368 | upstream | USGS-05464220 | 15 | 621.1724
368 | upstream | USGS-05464302 | 14 | 601.4556
368 | upstream | USGS-05464315 | 14 | 588.9965
368 | upstream | USGS-0546431750 | 13 | 577.5894
368 | upstream | USGS-05464420 | 13 | 565.3216
368 | upstream | USGS-05464480 | 12 | 555.2039
368 | upstream | USGS-05464500 | 12 | 552.4089
368 | upstream | USGS-05464765 | 12 | 541.6772
368 | upstream | USGS-05465000 | 9 | 476.9925
368 | upstream | USGS-05465500 | 8 | 453.8682
368 | upstream | USGS-05469720 | 7 | 407.7251
368 | upstream | USGS-05471090 | 19 | 631.4343
368 | upstream | USGS-05472010 | 14 | 534.7278
368 | upstream | USGS-05472500 | 13 | 512.6207
368 | upstream | USGS-05473450 | 10 | 450.9123
368 | upstream | USGS-05474000 | 8 | 408.623
368 | upstream | USGS-05474500 | 6 | 364.8294
368 | upstream | USGS-05476750 | 17 | 690.339
368 | upstream | USGS-05479000 | 17 | 690.1377
368 | upstream | USGS-05480500 | 16 | 669.6629
368 | upstream | USGS-05481000 | 16 | 660.1783
368 | upstream | USGS-05481300 | 15 | 631.2939
368 | upstream | USGS-05481500 | 14 | 613.6482
368 | upstream | USGS-05481650 | 13 | 568.8952
368 | upstream | USGS-05481820 | 14 | 600.2408
368 | upstream | USGS-05481950 | 13 | 572.6805
368 | upstream | USGS-05482000 | 12 | 563.0978
368 | upstream | USGS-05482300 | 19 | 720.4445
368 | upstream | USGS-05482500 | 16 | 648.028
368 | upstream | USGS-05483341 | 15 | 627.6769
368 | upstream | USGS-05483450 | 15 | 636.9452
368 | upstream | USGS-05484000 | 14 | 603.8025
368 | upstream | USGS-05484500 | 13 | 588.9617
368 | upstream | USGS-05485500 | 12 | 558.9004
368 | upstream | USGS-05485605 | 13 | 566.4457
368 | upstream | USGS-05486000 | 13 | 567.4424
368 | upstream | USGS-05486490 | 12 | 551.485
368 | upstream | USGS-05487470 | 12 | 547.8723
368 | upstream | USGS-05487500 | 11 | 533.2241
368 | upstream | USGS-05487550 | 12 | 531.4513
368 | upstream | USGS-05488500 | 10 | 494.6525
368 | upstream | USGS-05489500 | 9 | 456.5332
368 | upstream | USGS-05490500 | 8 | 414.3645
368 | upstream | USGS-05500000 | 6 | 336.5632
368 | upstream | USGS-05517000 | 16 | 606.7727
368 | upstream | USGS-05527500 | 11 | 500.8376
368 | upstream | USGS-05531500 | 14 | 550.1577
368 | upstream | USGS-05532500 | 13 | 538.9637
368 | upstream | USGS-05537000 | 12 | 512.7362
368 | upstream | USGS-05538020 | 12 | 507.4937
368 | upstream | USGS-05541510 | 11 | 492.9642
368 | upstream | USGS-05543500 | 10 | 467.895
368 | upstream | USGS-05544989 | 16 | 601.3705
368 | upstream | USGS-05545750 | 15 | 589.9404
368 | upstream | USGS-05550500 | 13 | 534.6731
368 | upstream | USGS-05554300 | 13 | 533.9045
368 | upstream | USGS-05558300 | 9 | 417.0271
368 | upstream | USGS-05572000 | 12 | 469.4428
368 | upstream | USGS-05575550 | 10 | 425.2459
368 | upstream | USGS-05586100 | 5 | 279.8469
368 | upstream | USGS-05586300 | 5 | 274.5081
368 | upstream | USGS-05587455 | 3 | 214.7074
368 | upstream | USGS-05590075 | 14 | 405.4105
368 | upstream | USGS-05592195 | 8 | 286.9343
368 | upstream | USGS-05599100 | 4 | 148.6916
368 | upstream | USGS-07014500 | 7 | 279.9097
368 | upstream | USGS-07019000 | 4 | 195.9277
368 | upstream | USGS-07019130 | 3 | 183.7227
368 | upstream | USGS-07019280 | 2 | 171.637
368 | upstream | USGS-07021500 | 3 | 89.8037
368 | upstream | USGS-07022000 | 0 | 44.6785
368 | upstream | USGS-353344086291101 | 24 | 317.2175
368 | upstream | USGS-365659089073101 | 0 | 968.9843
368 | upstream | USGS-372629086330400 | 2 | 348.7489
368 | upstream | USGS-373514086371200 | 2 | 347.5484
368 | upstream | USGS-384156087310701 | 0 | 246.091
368 | upstream | USGS-384224087353601 | 1 | 247.9252
368 | upstream | USGS-385730088324401 | 5 | 326.9258
368 | upstream | USGS-385823085554501 | 1 | 421.9856
368 | upstream | USGS-390033085300301 | 5 | 476.7564
368 | upstream | USGS-391110087194401 | 3 | 303.9735
368 | upstream | USGS-391114085205801 | 6 | 493.6788
368 | upstream | USGS-391136090341101 | 4 | 246.675
368 | upstream | USGS-391308091550901 | 9 | 400.9509
368 | upstream | USGS-391443091534001 | 9 | 396.2646
368 | upstream | USGS-391601087414801 | 3 | 305.3828
368 | upstream | USGS-391815009203901 | 9 | 393.8487
368 | upstream | USGS-392158086035901 | 3 | 473.7701
368 | upstream | USGS-392801087251301 | 3 | 333.0742
368 | upstream | USGS-394253085111101 | 2 | 564.855
368 | upstream | USGS-394340085524601 | 5 | 504.4447
368 | upstream | USGS-395942083151401 | 4 | 761.9875
368 | upstream | USGS-400240092081201 | 10 | 399.075
368 | upstream | USGS-400502091403401 | 7 | 355.1404
368 | upstream | USGS-400856089562001 | 7 | 341.9729
368 | upstream | USGS-401849087161401 | 6 | 410.5325
368 | upstream | USGS-402531086534801 | 7 | 432.9988
368 | upstream | USGS-403242084553201 | 16 | 575.1089
368 | upstream | USGS-404501086035901 | 3 | 492.4398
368 | upstream | USGS-404917088222701 | 13 | 531.1357
368 | upstream | USGS-411439087065601 | 14 | 576.2795
368 | upstream | USGS-412911089540101 | 11 | 524.9139
368 | upstream | USGS-420626089101201 | 14 | 611.5461
368 | upstream | USGS-430321089294301 | 19 | 732.8508
368 | upstream | USGS-430518089205901 | 17 | 713.5889
368 | upstream | USGS-442846095463201 | 30 | 1124.9279
368 | upstream | USGS-443840092400301 | 18 | 809.139
368 | upstream | USGS-445220094212201 | 24 | 975.4714
368 | upstream | USGS-450506092581601 | 22 | 912.9838
368 | upstream | USGS-450546092590401 | 22 | 912.9838
368 | upstream | USGS-451244092524301 | 18 | 845.5824
368 | upstream | USGS-451323092524101 | 18 | 845.5824
368 | upstream | USGS-453031097011800 | 34 | 1251.3111
368 | upstream | USGS-453107096583500 | 34 | 1248.4658
368 | upstream | USGS-453245097071800 | 34 | 1259.2497
368 | upstream | USGS-453354097040800 | 34 | 1257.7243
368 | upstream | USGS-453801097120100 | 34 | 1252.7887
368 | upstream | USGS-453825097104400 | 34 | 1251.7765
368 | upstream | USGS-454535097023100 | 33 | 1248.0197
368 | upstream | USGS-455145097072900 | 34 | 1255.3954
368 | upstream | USGS-460107092543101 | 22 | 938.621
368 | upstream | USGS-465702094395501 | 34 | 1282.1386
368 | upstream | USGS-465713094395501 | 34 | 1282.1386
368 | upstream | USGS-470000094411601 | 34 | 1277.7436
368 | upstream | USGS-470005094411101 | 34 | 1277.7436
369 | downstream | USGS-07263620 | 0 | 69.1698
369 | downstream | USGS-07381495 | 9984 | 541.6903
369 | downstream | USGS-07381600 | 349950 | 541.6903
369 | upstream | USGS-07263295 | 0 | 93.1125
369 | upstream | USGS-07263296 | 0 | 86.5011
369 | upstream | USGS-07263297 | 0 | 83.6353
369 | upstream | USGS-0726329710 | 0 | 82.9288
369 | upstream | USGS-072632981 | 0 | 79.5927
369 | upstream | USGS-072632990 | 0 | 80.5831
369 | upstream | USGS-0726329911 | 0 | 79.2969
369 | upstream | USGS-072632995 | 0 | 74.6056
369 | upstream | USGS-07358280 | 1 | 614.8791
369 | upstream | USGS-343056093030901 | 1 | 614.8791
369 | upstream | USGS-343057093031301 | 1 | 614.8791
369 | upstream | USGS-343058093030901 | 2 | 611.8735
370 | downstream | USGS-02162103 | 1 | 223.1537
370 | downstream | USGS-02169000 | 49 | 204.7375
370 | downstream | USGS-02169500 | 49 | 204.7375
370 | downstream | USGS-02169506 | 49 | 204.7375
370 | downstream | USGS-02175000 | 5 | 199.641
370 | downstream | USGS-334513080384100 | 51 | 204.7375
370 | downstream | USGS-334539080364800 | 1 | 162.2158
370 | downstream | USGS-334542080363600 | 1 | 162.2158
370 | downstream | USGS-334553080425700 | 51 | 204.7375
370 | upstream | USGS-0212393300 | 3 | 297.7723
370 | upstream | USGS-0212430653 | 2 | 285.0205
370 | upstream | USGS-0212466000 | 1 | 262.7474
370 | upstream | USGS-0212467595 | 1 | 263.7975
370 | upstream | USGS-0214265808 | 39 | 313.6831
370 | upstream | USGS-02146110 | 22 | 268.5249
370 | upstream | USGS-0214627970 | 24 | 293.4817
370 | upstream | USGS-02146409 | 24 | 291.9892
370 | upstream | USGS-0214642825 | 24 | 293.0604
370 | upstream | USGS-02146470 | 23 | 286.6696
370 | upstream | USGS-0214655255 | 24 | 291.9208
370 | upstream | USGS-02146562 | 24 | 293.8371
370 | upstream | USGS-0214657975 | 24 | 293.2418
370 | upstream | USGS-02146700 | 23 | 285.6978
370 | upstream | USGS-021473426 | 21 | 278.1382
370 | upstream | USGS-021473428 | 21 | 271.2931
370 | upstream | USGS-02153778 | 2 | 287.1717
370 | upstream | USGS-02164000 | 58 | 319.491
370 | upstream | USGS-02165200 | 53 | 285.2479
370 | upstream | USGS-02172300 | 0 | 205.4048
370 | upstream | USGS-02183650 | 67 | 310.0754
370 | upstream | USGS-02186000 | 135 | 327.2352
370 | upstream | USGS-02187660 | 31 | 287.2841
370 | upstream | USGS-02188350 | 32 | 297.6325
370 | upstream | USGS-021890105 | 11 | 342.5713
370 | upstream | USGS-021912435 | 6 | 317.0503
370 | upstream | USGS-02191284 | 5 | 298.7832
371 | downstream | USGS-02226160 | 239969 | 240.2644
371 | downstream | USGS-02317797 | 0 | 271.7722
371 | downstream | USGS-02318500 | 5 | 249.9633
371 | downstream | USGS-02337170 | 0 | 387.3672
371 | downstream | USGS-02338000 | 0 | 364.4386
371 | downstream | USGS-02338840 | 0 | 329.1782
371 | downstream | USGS-02344040 | 1 | 173.1302
371 | downstream | USGS-02356000 | 3 | 218.5642
371 | downstream | USGS-02358634 | 0 | 106.3819
371 | downstream | USGS-02359170 | 89991 | 25.1836
371 | downstream | USGS-02419890 | 1 | 406.3438
371 | downstream | USGS-0241998802 | 2 | 406.3438
371 | downstream | USGS-0241998804 | 2 | 406.3438
371 | downstream | USGS-0241998805 | 2 | 406.3438
371 | downstream | USGS-0241998806 | 2 | 406.3438
371 | downstream | USGS-0241998807 | 2 | 406.3438
371 | downstream | USGS-0241998808 | 2 | 406.3438
371 | downstream | USGS-0241998809 | 2 | 406.3438
371 | downstream | USGS-02429500 | 39990 | 406.3438
371 | downstream | USGS-02470500 | 689925 | 406.3438
371 | upstream | 21FLA_WQX-21030071 | 19996 | 106.5186
371 | upstream | 21FLA_WQX-G1NE0860 | 49779 | 152.8374
371 | upstream | 21FLA_WQX-G3NE0010 | 49908 | 160.1895
371 | upstream | USGS-02203831 | 0 | 427.3182
371 | upstream | USGS-02203863 | 0 | 427.2691
371 | upstream | USGS-02317797 | 9990 | 264.4463
371 | upstream | USGS-02318500 | 9994 | 179.3923
371 | upstream | USGS-02334430 | 30 | 453.9322
371 | upstream | USGS-02334885 | 30 | 446.4248
371 | upstream | USGS-02335000 | 29 | 437.7156
371 | upstream | USGS-02335450 | 29 | 428.6653
371 | upstream | USGS-02335580 | 30 | 441.5066
371 | upstream | USGS-02335870 | 28 | 415.9042
371 | upstream | USGS-02335910 | 28 | 411.1433
371 | upstream | USGS-02335990 | 28 | 408.7634
371 | upstream | USGS-02336000 | 86 | 407.9171
371 | upstream | USGS-02336120 | 28 | 415.2475
371 | upstream | USGS-02336152 | 29 | 424.1262
371 | upstream | USGS-02336410 | 28 | 410.0652
371 | upstream | USGS-02336526 | 28 | 404.0044
371 | upstream | USGS-02336635 | 28 | 404.1603
371 | upstream | USGS-02336652 | 85 | 399.7393
371 | upstream | USGS-02336968 | 28 | 410.1056
371 | upstream | USGS-02337170 | 85 | 386.8141
371 | upstream | USGS-02337410 | 27 | 383.1561
371 | upstream | USGS-02338000 | 84 | 363.1324
371 | upstream | USGS-02338523 | 26 | 352.804
371 | upstream | USGS-02338840 | 73 | 328.1902
371 | upstream | USGS-02344040 | 6 | 130.222
371 | upstream | USGS-02344620 | 359941 | 420.8584
371 | upstream | USGS-02344797 | 359941 | 415.9446
371 | upstream | USGS-02350080 | 359948 | 255.6184
371 | upstream | USGS-02350524 | 359952 | 226.8092
371 | upstream | USGS-02352630 | 359953 | 207.1154
371 | upstream | USGS-02356000 | 359955 | 134.7238
371 | upstream | USGS-02357150 | 359955 | 125.1634
371 | upstream | USGS-02358634 | 359962 | 100.4695
371 | upstream | USGS-02359170 | 69993 | 20.1927
372 | downstream | TDECWR_WQX-TNW000000881 | 0 | 530.8094
372 | downstream | USGS-02337170 | 1 | 422.7791
372 | downstream | USGS-02338000 | 2 | 422.7791
372 | downstream | USGS-02344040 | 32 | 235.0753
372 | downstream | USGS-02358634 | 38 | 235.0753
372 | downstream | USGS-02359170 | 289931 | 235.0753
372 | downstream | USGS-02398980 | 0 | 608.4162
372 | downstream | USGS-02399100 | 0 | 602.991
372 | downstream | USGS-02399200 | 0 | 598.2916
372 | downstream | USGS-02419890 | 0 | 377.1083
372 | downstream | USGS-0241998802 | 0 | 357.1126
372 | downstream | USGS-0241998804 | 0 | 357.1126
372 | downstream | USGS-0241998805 | 0 | 357.1126
372 | downstream | USGS-0241998806 | 0 | 357.1126
372 | downstream | USGS-0241998807 | 0 | 357.1126
372 | downstream | USGS-0241998808 | 0 | 357.1126
372 | downstream | USGS-0241998809 | 0 | 357.1126
372 | downstream | USGS-02429500 | 39992 | 281.1785
372 | downstream | USGS-02469762 | 3 | 313.4644
372 | downstream | USGS-02470500 | 689927 | 281.1785
372 | downstream | USGS-03609750 | 35 | 379.0588
372 | upstream | USGS-02398980 | 0 | 608.236
372 | upstream | USGS-02399100 | 0 | 602.4082
372 | upstream | USGS-02399200 | 0 | 596.9917
372 | upstream | USGS-02408540 | 2 | 417.7752
372 | upstream | USGS-02415000 | 119 | 455.9007
372 | upstream | USGS-02419890 | 0 | 372.018
372 | upstream | USGS-0242354750 | 4 | 387.149
372 | upstream | USGS-02424000 | 1 | 328.9191
373 | downstream | USGS-02226160 | 239969 | 240.2644
373 | downstream | USGS-02317797 | 0 | 271.7722
373 | downstream | USGS-02318500 | 4 | 267.752
373 | downstream | USGS-02337170 | 0 | 387.3672
373 | downstream | USGS-02338000 | 0 | 364.4386
373 | downstream | USGS-02338840 | 0 | 329.1782
373 | downstream | USGS-02344040 | 0 | 130.222
373 | downstream | USGS-02356000 | 1 | 148.9135
373 | downstream | USGS-02358634 | 0 | 106.3819
373 | downstream | USGS-02359170 | 89991 | 25.1836
373 | downstream | USGS-02419890 | 3 | 439.6027
373 | downstream | USGS-0241998802 | 3 | 439.6027
373 | downstream | USGS-0241998804 | 3 | 439.6027
373 | downstream | USGS-0241998805 | 3 | 439.6027
373 | downstream | USGS-0241998806 | 3 | 439.6027
373 | downstream | USGS-0241998807 | 3 | 439.6027
373 | downstream | USGS-0241998808 | 3 | 439.6027
373 | downstream | USGS-0241998809 | 3 | 439.6027
373 | downstream | USGS-02429500 | 39988 | 439.6027
373 | downstream | USGS-02470500 | 689923 | 439.6027
373 | upstream | USGS-02203831 | 0 | 427.3182
373 | upstream | USGS-02203863 | 0 | 427.2691
373 | upstream | USGS-02334430 | 45 | 453.9322
373 | upstream | USGS-02334885 | 45 | 446.4248
373 | upstream | USGS-02335000 | 82 | 437.7156
373 | upstream | USGS-02335450 | 82 | 428.6653
373 | upstream | USGS-02335580 | 45 | 441.5066
373 | upstream | USGS-02335870 | 43 | 415.9042
373 | upstream | USGS-02335910 | 43 | 411.1433
373 | upstream | USGS-02335990 | 80 | 408.7634
373 | upstream | USGS-02336000 | 86 | 407.9171
373 | upstream | USGS-02336120 | 43 | 415.2475
373 | upstream | USGS-02336152 | 44 | 424.1262
373 | upstream | USGS-02336410 | 43 | 410.0652
373 | upstream | USGS-02336526 | 42 | 404.0044
373 | upstream | USGS-02336635 | 42 | 404.1603
373 | upstream | USGS-02336652 | 85 | 399.7393
373 | upstream | USGS-02336968 | 43 | 410.1056
373 | upstream | USGS-02337170 | 85 | 386.8141
373 | upstream | USGS-02337410 | 41 | 383.1561
373 | upstream | USGS-02338000 | 84 | 363.1324
373 | upstream | USGS-02338523 | 40 | 352.804
373 | upstream | USGS-02338840 | 73 | 328.1902
373 | upstream | USGS-02344040 | 6 | 130.222
373 | upstream | USGS-02344620 | 359941 | 420.8584
373 | upstream | USGS-02344797 | 359941 | 415.9446
373 | upstream | USGS-02350080 | 359948 | 255.6184
373 | upstream | USGS-02350524 | 359952 | 226.8092
373 | upstream | USGS-02352630 | 359953 | 207.1154
373 | upstream | USGS-02356000 | 359955 | 134.7238
373 | upstream | USGS-02357150 | 359955 | 125.1634
373 | upstream | USGS-02358634 | 359962 | 100.4695
373 | upstream | USGS-02359170 | 69993 | 20.1927
374 | downstream | USGS-03025490 | 0 | 1111.6281
374 | downstream | USGS-03025500 | 0 | 1111.6281
374 | downstream | USGS-03036500 | 0 | 1023.1747
374 | downstream | USGS-03085000 | 70 | 1177.4238
374 | downstream | USGS-03086000 | 1 | 1015.113
374 | downstream | USGS-03216600 | 0 | 637.945
374 | downstream | USGS-03241500 | 0 | 603.9169
374 | downstream | USGS-03303280 | 8 | 596.9538
374 | downstream | USGS-03378500 | 10 | 476.1797
374 | downstream | USGS-03612500 | 9 | 330.9988
374 | downstream | USGS-03612600 | 9 | 330.9988
374 | downstream | USGS-04101000 | 4 | 140.981
374 | downstream | USGS-04101500 | 5 | 140.981
374 | downstream | USGS-04148500 | 21 | 126.3906
374 | downstream | USGS-04150500 | 0 | 86.6136
374 | downstream | USGS-04151495 | 1 | 77.4241
374 | downstream | USGS-04156999 | 2 | 77.4241
374 | downstream | USGS-04157000 | 2 | 77.4241
374 | downstream | USGS-04157005 | 2 | 77.4241
374 | downstream | USGS-04157014 | 3 | 77.4241
374 | downstream | USGS-04157063 | 3 | 77.4241
374 | downstream | USGS-04160090 | 1 | 109.9299
374 | downstream | USGS-04160129 | 1 | 109.9299
374 | downstream | USGS-04160633 | 1 | 109.9299
374 | downstream | USGS-04160642 | 2 | 109.9299
374 | downstream | USGS-04165500 | 0 | 66.9708
374 | downstream | USGS-041655577 | 0 | 63.8111
374 | downstream | USGS-041655578 | 0 | 63.8111
374 | downstream | USGS-04166500 | 0 | 40.3891
374 | downstream | USGS-04174500 | 18 | 93.5667
374 | downstream | USGS-04176500 | 1 | 41.026
374 | downstream | USGS-04176550 | 1 | 41.026
374 | downstream | USGS-04193490 | 0 | 45.5117
374 | downstream | USGS-04193500 | 0 | 45.5117
374 | downstream | USGS-05527500 | 4 | 605.2379
374 | downstream | USGS-05541510 | 4 | 605.2379
374 | downstream | USGS-05543500 | 5 | 605.2379
374 | downstream | USGS-05558300 | 7 | 605.2379
374 | downstream | USGS-05586100 | 10 | 605.2379
374 | downstream | USGS-05586300 | 11 | 605.2379
374 | downstream | USGS-05587455 | 12 | 605.2379
374 | downstream | USGS-07022000 | 15 | 605.2379
374 | downstream | USGS-384156087310701 | 8 | 476.1797
374 | downstream | USGS-392801087251301 | 6 | 476.1797
374 | downstream | USGS-402531086534801 | 2 | 476.1797
374 | downstream | USGS-411645084230502 | 1 | 94.3148
374 | downstream | USGS-412447083531201 | 0 | 45.5117
374 | downstream | USGS-412451083513900 | 0 | 45.5117
374 | downstream | USGS-412835083445600 | 0 | 45.5117
374 | downstream | USGS-413342083382100 | 1 | 45.5117
374 | downstream | USGS-413812083315700 | 1 | 45.5117
374 | downstream | USGS-414059083290500 | 1 | 45.5117
374 | downstream | USGS-414101083290800 | 1 | 45.5117
374 | downstream | USGS-414120083283800 | 1 | 45.5117
374 | downstream | USGS-430554083380101 | 20 | 126.3906
374 | upstream | USGS-03025490 | 14 | 1101.8558
374 | upstream | USGS-03025500 | 14 | 1099.5163
374 | upstream | USGS-03036500 | 12 | 1022.3886
374 | upstream | USGS-03049652 | 11 | 987.3563
374 | upstream | USGS-03075001 | 12 | 1026.44
374 | upstream | USGS-03085000 | 9 | 985.7022
374 | upstream | USGS-03086000 | 10 | 961.9628
374 | upstream | USGS-03216600 | 0 | 633.2574
374 | upstream | USGS-04159492 | 0 | 116.6817
374 | upstream | USGS-04166500 | 0 | 32.3368
374 | upstream | USGS-04174500 | 3 | 52.1243
374 | upstream | USGS-04175600 | 8 | 114.2205
374 | upstream | USGS-04176500 | 0 | 13.3464
374 | upstream | USGS-04176550 | 0 | 0.64685
374 | upstream | USGS-04186500 | 1 | 103.7416
374 | upstream | USGS-395942083151401 | 5 | 761.9875
374 | upstream | USGS-411645084230502 | 0 | 67.645
375 | downstream | USGS-02226160 | 239969 | 240.2644
375 | downstream | USGS-02317797 | 0 | 271.7722
375 | downstream | USGS-02318500 | 4 | 267.752
375 | downstream | USGS-02344040 | 0 | 130.222
375 | downstream | USGS-02356000 | 1 | 174.9141
375 | downstream | USGS-02357150 | 0 | 138.06
375 | downstream | USGS-02358634 | 3 | 114.0844
375 | downstream | USGS-02359170 | 289966 | 114.0844
375 | upstream | USGS-02334430 | 83 | 453.9322
375 | upstream | USGS-02334885 | 82 | 446.4248
375 | upstream | USGS-02335000 | 82 | 437.7156
375 | upstream | USGS-02335450 | 82 | 428.6653
375 | upstream | USGS-02335580 | 82 | 441.5066
375 | upstream | USGS-02335870 | 80 | 415.9042
375 | upstream | USGS-02335910 | 80 | 411.1433
375 | upstream | USGS-02335990 | 80 | 408.7634
375 | upstream | USGS-02336000 | 80 | 407.9171
375 | upstream | USGS-02336120 | 80 | 415.2475
375 | upstream | USGS-02336152 | 81 | 424.1262
375 | upstream | USGS-02336410 | 80 | 410.0652
375 | upstream | USGS-02336526 | 80 | 404.0044
375 | upstream | USGS-02336635 | 80 | 404.1603
375 | upstream | USGS-02336652 | 80 | 399.7393
375 | upstream | USGS-02336968 | 80 | 410.1056
375 | upstream | USGS-02337170 | 79 | 386.8141
375 | upstream | USGS-02337410 | 79 | 383.1561
375 | upstream | USGS-02338000 | 78 | 363.1324
375 | upstream | USGS-02338523 | 78 | 352.804
375 | upstream | USGS-02338840 | 68 | 328.1902
375 | upstream | USGS-02344040 | 0 | 130.222
375 | upstream | USGS-02344620 | 5 | 420.8584
375 | upstream | USGS-02344797 | 4 | 415.9446
376 | downstream | USGS-03438500 | 40 | 275.8031
376 | downstream | USGS-03609750 | 27 | 344.4478
376 | downstream | USGS-03612500 | 41 | 275.8031
376 | downstream | USGS-03612600 | 41 | 275.8031
377 | downstream | USGS-02344040 | 32 | 235.0753
377 | downstream | USGS-02358634 | 38 | 235.0753
377 | downstream | USGS-02359170 | 289931 | 235.0753
377 | downstream | USGS-02399200 | 0 | 598.2916
377 | downstream | USGS-02419890 | 0 | 377.1083
377 | downstream | USGS-0241998802 | 0 | 357.1126
377 | downstream | USGS-0241998804 | 0 | 357.1126
377 | downstream | USGS-0241998805 | 0 | 357.1126
377 | downstream | USGS-0241998806 | 0 | 357.1126
377 | downstream | USGS-0241998807 | 0 | 357.1126
377 | downstream | USGS-0241998808 | 0 | 357.1126
377 | downstream | USGS-0241998809 | 0 | 357.1126
377 | downstream | USGS-02429500 | 39996 | 138.8584
377 | downstream | USGS-02431000 | 0 | 460.2571
377 | downstream | USGS-02469762 | 1 | 173.3377
377 | downstream | USGS-02470500 | 689931 | 138.8584
377 | downstream | USGS-03609750 | 25 | 262.6667
377 | upstream | USGS-02398980 | 28 | 608.236
377 | upstream | USGS-02399100 | 28 | 602.4082
377 | upstream | USGS-02399200 | 28 | 596.9917
377 | upstream | USGS-02408540 | 6 | 417.7752
377 | upstream | USGS-02415000 | 123 | 455.9007
377 | upstream | USGS-02419890 | 4 | 372.018
377 | upstream | USGS-0241998802 | 3 | 349.5691
377 | upstream | USGS-0241998804 | 3 | 349.5691
377 | upstream | USGS-0241998805 | 3 | 349.5691
377 | upstream | USGS-0241998806 | 3 | 349.5691
377 | upstream | USGS-0241998807 | 3 | 349.5691
377 | upstream | USGS-0241998808 | 3 | 349.5691
377 | upstream | USGS-0241998809 | 3 | 349.5691
377 | upstream | USGS-0242354750 | 8 | 387.149
377 | upstream | USGS-02424000 | 5 | 328.9191
377 | upstream | USGS-02431000 | 9 | 439.548
378 | downstream | USGS-02344040 | 32 | 235.0753
378 | downstream | USGS-02358634 | 38 | 235.0753
378 | downstream | USGS-02359170 | 289931 | 235.0753
378 | downstream | USGS-02415000 | 0 | 457.8835
378 | downstream | USGS-02419890 | 35 | 425.5734
378 | downstream | USGS-0241998802 | 35 | 425.5734
378 | downstream | USGS-0241998804 | 35 | 425.5734
378 | downstream | USGS-0241998805 | 35 | 425.5734
378 | downstream | USGS-0241998806 | 35 | 425.5734
378 | downstream | USGS-0241998807 | 35 | 425.5734
378 | downstream | USGS-0241998808 | 35 | 425.5734
378 | downstream | USGS-0241998809 | 35 | 425.5734
378 | downstream | USGS-02429500 | 39956 | 425.5734
378 | downstream | USGS-02431000 | 0 | 460.2571
378 | downstream | USGS-02469762 | 3 | 238.2176
378 | downstream | USGS-02470500 | 589937 | 238.2176
378 | downstream | USGS-03609750 | 25 | 262.6667
378 | upstream | USGS-02398980 | 699901 | 608.236
378 | upstream | USGS-02399100 | 699901 | 602.4082
378 | upstream | USGS-02399200 | 699901 | 596.9917
378 | upstream | USGS-02408540 | 699923 | 417.7752
378 | upstream | USGS-02415000 | 699806 | 455.9007
378 | upstream | USGS-02419890 | 699925 | 372.018
378 | upstream | USGS-0241998802 | 699926 | 349.5691
378 | upstream | USGS-0241998804 | 699926 | 349.5691
378 | upstream | USGS-0241998805 | 699926 | 349.5691
378 | upstream | USGS-0241998806 | 699926 | 349.5691
378 | upstream | USGS-0241998807 | 699926 | 349.5691
378 | upstream | USGS-0241998808 | 699926 | 349.5691
378 | upstream | USGS-0241998809 | 699926 | 349.5691
378 | upstream | USGS-0242354750 | 699921 | 387.149
378 | upstream | USGS-02424000 | 699924 | 328.9191
378 | upstream | USGS-02429500 | 659934 | 122.7196
378 | upstream | USGS-02431000 | 599928 | 439.548
378 | upstream | USGS-02469762 | 599939 | 122.0516
378 | upstream | USGS-02470500 | 9999 | 43.3021
379 | downstream | USGS-02415000 | 0 | 457.8835
379 | downstream | USGS-02419890 | 0 | 377.1083
379 | downstream | USGS-0241998802 | 0 | 357.1126
379 | downstream | USGS-0241998804 | 0 | 357.1126
379 | downstream | USGS-0241998805 | 0 | 357.1126
379 | downstream | USGS-0241998806 | 0 | 357.1126
379 | downstream | USGS-0241998807 | 0 | 357.1126
379 | downstream | USGS-0241998808 | 0 | 357.1126
379 | downstream | USGS-0241998809 | 0 | 357.1126
379 | downstream | USGS-02429500 | 39992 | 296.0554
379 | downstream | USGS-02469762 | 3 | 313.4644
379 | downstream | USGS-02470500 | 689927 | 296.0554
379 | downstream | USGS-03609750 | 29 | 296.6072
379 | upstream | USGS-02398980 | 1 | 608.236
379 | upstream | USGS-02399100 | 0 | 602.4082
379 | upstream | USGS-02399200 | 0 | 596.9917
379 | upstream | USGS-02408540 | 1 | 417.7752
379 | upstream | USGS-02415000 | 119 | 455.9007
379 | upstream | USGS-02419890 | 0 | 372.018
379 | upstream | USGS-0242354750 | 3 | 387.149
379 | upstream | USGS-02424000 | 0 | 328.9191
380 | downstream | USGS-02419890 | 0 | 377.1083
380 | downstream | USGS-0241998802 | 0 | 357.1126
380 | downstream | USGS-0241998804 | 0 | 357.1126
380 | downstream | USGS-0241998805 | 0 | 357.1126
380 | downstream | USGS-0241998806 | 0 | 357.1126
380 | downstream | USGS-0241998807 | 0 | 357.1126
380 | downstream | USGS-0241998808 | 0 | 357.1126
380 | downstream | USGS-0241998809 | 0 | 357.1126
380 | downstream | USGS-02429500 | 39995 | 212.1057
380 | downstream | USGS-02431000 | 0 | 460.2571
380 | downstream | USGS-02469762 | 1 | 173.3377
380 | downstream | USGS-02470500 | 589939 | 173.3377
380 | downstream | USGS-03609750 | 29 | 296.6072
380 | upstream | USGS-02398980 | 26 | 608.236
380 | upstream | USGS-02399100 | 26 | 602.4082
380 | upstream | USGS-02399200 | 25 | 596.9917
380 | upstream | USGS-02408540 | 4 | 417.7752
380 | upstream | USGS-02415000 | 121 | 455.9007
380 | upstream | USGS-02419890 | 2 | 372.018
380 | upstream | USGS-0241998802 | 1 | 349.5691
380 | upstream | USGS-0241998804 | 1 | 349.5691
380 | upstream | USGS-0241998805 | 1 | 349.5691
380 | upstream | USGS-0241998806 | 1 | 349.5691
380 | upstream | USGS-0241998807 | 1 | 349.5691
380 | upstream | USGS-0241998808 | 1 | 349.5691
380 | upstream | USGS-0241998809 | 1 | 349.5691
380 | upstream | USGS-0242354750 | 8 | 387.149
380 | upstream | USGS-02424000 | 5 | 328.9191
380 | upstream | USGS-02431000 | 8 | 439.548
381 | downstream | USGS-02415000 | 0 | 457.8835
381 | downstream | USGS-02419890 | 0 | 377.1083
381 | downstream | USGS-0241998802 | 0 | 357.1126
381 | downstream | USGS-0241998804 | 0 | 357.1126
381 | downstream | USGS-0241998805 | 0 | 357.1126
381 | downstream | USGS-0241998806 | 0 | 357.1126
381 | downstream | USGS-0241998807 | 0 | 357.1126
381 | downstream | USGS-0241998808 | 0 | 357.1126
381 | downstream | USGS-0241998809 | 0 | 357.1126
381 | downstream | USGS-02424000 | 2 | 381.0186
381 | downstream | USGS-02429500 | 39991 | 357.1126
381 | downstream | USGS-02469762 | 23 | 459.8252
381 | downstream | USGS-02470500 | 689926 | 357.1126
381 | downstream | USGS-03609750 | 43 | 506.279
381 | upstream | USGS-02398980 | 1 | 608.236
381 | upstream | USGS-02399100 | 0 | 602.4082
381 | upstream | USGS-02399200 | 0 | 596.9917
381 | upstream | USGS-02408540 | 1 | 417.7752
381 | upstream | USGS-02415000 | 119 | 455.9007
381 | upstream | USGS-02419890 | 0 | 372.018
381 | upstream | USGS-0242354750 | 0 | 387.149
382 | downstream | USGS-0241998802 | 15 | 546.7451
382 | downstream | USGS-0241998804 | 15 | 546.7451
382 | downstream | USGS-0241998805 | 15 | 546.7451
382 | downstream | USGS-0241998806 | 15 | 546.7451
382 | downstream | USGS-0241998807 | 15 | 546.7451
382 | downstream | USGS-0241998808 | 15 | 546.7451
382 | downstream | USGS-0241998809 | 15 | 546.7451
382 | downstream | USGS-02429500 | 39977 | 546.7451
382 | downstream | USGS-02469762 | 4 | 344.7013
382 | downstream | USGS-02470500 | 589936 | 344.7013
382 | downstream | USGS-03609750 | 28 | 282.2113
383 | downstream | USGS-02399200 | 0 | 598.2916
383 | downstream | USGS-02419890 | 0 | 377.1083
383 | downstream | USGS-0241998802 | 0 | 357.1126
383 | downstream | USGS-0241998804 | 0 | 357.1126
383 | downstream | USGS-0241998805 | 0 | 357.1126
383 | downstream | USGS-0241998806 | 0 | 357.1126
383 | downstream | USGS-0241998807 | 0 | 357.1126
383 | downstream | USGS-0241998808 | 0 | 357.1126
383 | downstream | USGS-0241998809 | 0 | 357.1126
383 | downstream | USGS-02424000 | 1 | 351.9378
383 | downstream | USGS-02429500 | 39986 | 346.0801
383 | downstream | USGS-02469762 | 22 | 434.495
383 | downstream | USGS-02470500 | 689921 | 346.0801
383 | downstream | USGS-03609750 | 43 | 499.168
383 | upstream | USGS-02398980 | 0 | 608.236
383 | upstream | USGS-02399100 | 0 | 602.4082
383 | upstream | USGS-02399200 | 0 | 596.9917
383 | upstream | USGS-02408540 | 2 | 417.7752
383 | upstream | USGS-02415000 | 119 | 455.9007
383 | upstream | USGS-02419890 | 0 | 372.018
383 | upstream | USGS-0242354750 | 1 | 387.149
3833 | downstream | USGS-02415000 | 0 | 457.8835
3833 | downstream | USGS-02419890 | 118 | 452.0886
3833 | downstream | USGS-0241998802 | 2 | 401.796
3833 | downstream | USGS-0241998804 | 2 | 401.796
3833 | downstream | USGS-0241998805 | 2 | 401.796
3833 | downstream | USGS-0241998806 | 2 | 401.796
3833 | downstream | USGS-0241998807 | 2 | 401.796
3833 | downstream | USGS-0241998808 | 2 | 401.796
3833 | downstream | USGS-0241998809 | 2 | 401.796
3833 | downstream | USGS-02429500 | 39990 | 401.796
3833 | downstream | USGS-02470500 | 689925 | 401.796
3833 | downstream | USGS-03609750 | 49 | 530.0452
3833 | upstream | USGS-02398980 | 1 | 608.236
3833 | upstream | USGS-02399100 | 0 | 602.4082
3833 | upstream | USGS-02399200 | 0 | 596.9917
3833 | upstream | USGS-02408540 | 0 | 417.7752
3833 | upstream | USGS-02415000 | 0 | 455.9007
384 | downstream | USGS-02226160 | 239969 | 240.2644
384 | downstream | USGS-02317797 | 0 | 271.7722
384 | downstream | USGS-02318500 | 4 | 267.752
384 | downstream | USGS-02337170 | 0 | 387.3672
384 | downstream | USGS-02338000 | 0 | 364.4386
384 | downstream | USGS-02338840 | 0 | 329.1782
384 | downstream | USGS-02344040 | 0 | 130.222
384 | downstream | USGS-02356000 | 2 | 169.2833
384 | downstream | USGS-02358634 | 0 | 106.2868
384 | downstream | USGS-02359170 | 89991 | 25.1836
384 | upstream | USGS-02203831 | 0 | 427.3182
384 | upstream | USGS-02203863 | 0 | 427.2691
384 | upstream | USGS-02334430 | 36 | 453.9322
384 | upstream | USGS-02334885 | 36 | 446.4248
384 | upstream | USGS-02335000 | 82 | 437.7156
384 | upstream | USGS-02335450 | 82 | 428.6653
384 | upstream | USGS-02335580 | 36 | 441.5066
384 | upstream | USGS-02335870 | 34 | 415.9042
384 | upstream | USGS-02335910 | 34 | 411.1433
384 | upstream | USGS-02335990 | 80 | 408.7634
384 | upstream | USGS-02336000 | 86 | 407.9171
384 | upstream | USGS-02336120 | 34 | 415.2475
384 | upstream | USGS-02336152 | 35 | 424.1262
384 | upstream | USGS-02336410 | 34 | 410.0652
384 | upstream | USGS-02336526 | 33 | 404.0044
384 | upstream | USGS-02336635 | 33 | 404.1603
384 | upstream | USGS-02336652 | 85 | 399.7393
384 | upstream | USGS-02336968 | 34 | 410.1056
384 | upstream | USGS-02337170 | 85 | 386.8141
384 | upstream | USGS-02337410 | 33 | 383.1561
384 | upstream | USGS-02338000 | 84 | 363.1324
384 | upstream | USGS-02338523 | 32 | 352.804
384 | upstream | USGS-02338840 | 73 | 328.1902
384 | upstream | USGS-02344040 | 6 | 130.222
384 | upstream | USGS-02344620 | 359941 | 420.8584
384 | upstream | USGS-02344797 | 359941 | 415.9446
384 | upstream | USGS-02350080 | 359948 | 255.6184
384 | upstream | USGS-02350524 | 359952 | 226.8092
384 | upstream | USGS-02352630 | 359953 | 207.1154
384 | upstream | USGS-02356000 | 359955 | 134.7238
384 | upstream | USGS-02357150 | 359955 | 125.1634
384 | upstream | USGS-02358634 | 359962 | 100.4695
384 | upstream | USGS-02359170 | 69993 | 20.1927
3842 | downstream | USGS-02344040 | 0 | 135.101
3842 | downstream | USGS-02358634 | 0 | 100.6572
3842 | downstream | USGS-02359170 | 289969 | 100.6572
3842 | downstream | USGS-02398980 | 0 | 614.9748
3842 | downstream | USGS-02399100 | 0 | 614.9748
3842 | downstream | USGS-02399200 | 0 | 614.9748
3842 | downstream | USGS-02419890 | 122 | 542.7298
3842 | downstream | USGS-0241998802 | 122 | 542.7298
3842 | downstream | USGS-0241998804 | 122 | 542.7298
3842 | downstream | USGS-0241998805 | 122 | 542.7298
3842 | downstream | USGS-0241998806 | 122 | 542.7298
3842 | downstream | USGS-0241998807 | 122 | 542.7298
3842 | downstream | USGS-0241998808 | 122 | 542.7298
3842 | downstream | USGS-0241998809 | 122 | 542.7298
3842 | downstream | USGS-02429500 | 39869 | 542.7298
3842 | downstream | USGS-02470500 | 689804 | 542.7298
3842 | downstream | USGS-03503000 | 1 | 714.0102
3842 | downstream | USGS-03609750 | 19 | 202.1892
3842 | upstream | TDECWR_WQX-TNW000000881 | 7 | 523.4599
3842 | upstream | USGS-02183650 | 90 | 310.0754
3842 | upstream | USGS-02186000 | 94 | 327.2352
3842 | upstream | USGS-02187660 | 24 | 287.2841
3842 | upstream | USGS-02188350 | 25 | 297.6325
3842 | upstream | USGS-021890105 | 29 | 342.5713
3842 | upstream | USGS-021912435 | 23 | 317.0503
3842 | upstream | USGS-02191284 | 22 | 298.7832
3842 | upstream | USGS-02317797 | 5 | 264.4463
3842 | upstream | USGS-02318500 | 1 | 179.3923
3842 | upstream | USGS-02334430 | 46 | 453.9322
3842 | upstream | USGS-02334885 | 46 | 446.4248
3842 | upstream | USGS-02335000 | 45 | 437.7156
3842 | upstream | USGS-02335450 | 45 | 428.6653
3842 | upstream | USGS-02335580 | 46 | 441.5066
3842 | upstream | USGS-02335870 | 44 | 415.9042
3842 | upstream | USGS-02335910 | 43 | 411.1433
3842 | upstream | USGS-02335990 | 43 | 408.7634
3842 | upstream | USGS-02336000 | 86 | 407.9171
3842 | upstream | USGS-02336120 | 44 | 415.2475
3842 | upstream | USGS-02336152 | 44 | 424.1262
3842 | upstream | USGS-02336410 | 43 | 410.0652
3842 | upstream | USGS-02336526 | 43 | 404.0044
3842 | upstream | USGS-02336635 | 43 | 404.1603
3842 | upstream | USGS-02336652 | 85 | 399.7393
3842 | upstream | USGS-02336968 | 44 | 410.1056
3842 | upstream | USGS-02337170 | 85 | 386.8141
3842 | upstream | USGS-02337410 | 42 | 383.1561
3842 | upstream | USGS-02338000 | 84 | 363.1324
3842 | upstream | USGS-02338523 | 41 | 352.804
3842 | upstream | USGS-02338840 | 73 | 328.1902
3842 | upstream | USGS-02344040 | 5 | 130.222
3842 | upstream | USGS-02344620 | 20 | 420.8584
3842 | upstream | USGS-02344797 | 20 | 415.9446
3842 | upstream | USGS-02350080 | 13 | 255.6184
3842 | upstream | USGS-02350524 | 9 | 226.8092
3842 | upstream | USGS-02352630 | 9 | 207.1154
3842 | upstream | USGS-02356000 | 6 | 134.7238
3842 | upstream | USGS-02357150 | 7 | 125.1634
3842 | upstream | USGS-03466208 | 59 | 778.109
3842 | upstream | USGS-03467609 | 55 | 715.7941
3842 | upstream | USGS-03503000 | 69 | 677.4487
3842 | upstream | USGS-03538860 | 18 | 609.0587
3842 | upstream | USGS-03539690 | 18 | 599.6754
3842 | upstream | USGS-03539778 | 18 | 594.3341
3842 | upstream | USGS-03539810 | 18 | 589.168
3842 | upstream | USGS-0357479650 | 6 | 384.4038
3842 | upstream | USGS-03575100 | 5 | 363.1629
385 | downstream | USGS-02318500 | 5 | 249.9633
385 | downstream | USGS-02356000 | 0 | 137.1577
385 | downstream | USGS-02358634 | 0 | 106.2868
385 | downstream | USGS-02359170 | 289969 | 106.2868
386 | downstream | USGS-02344040 | 0 | 130.222
386 | downstream | USGS-02358634 | 4 | 113.5239
386 | downstream | USGS-02359170 | 289970 | 56.6417
386 | upstream | USGS-02334430 | 82 | 453.9322
386 | upstream | USGS-02334885 | 82 | 446.4248
386 | upstream | USGS-02335000 | 82 | 437.7156
386 | upstream | USGS-02335450 | 82 | 428.6653
386 | upstream | USGS-02335580 | 82 | 441.5066
386 | upstream | USGS-02335870 | 80 | 415.9042
386 | upstream | USGS-02335910 | 79 | 411.1433
386 | upstream | USGS-02335990 | 80 | 408.7634
386 | upstream | USGS-02336000 | 80 | 407.9171
386 | upstream | USGS-02336120 | 80 | 415.2475
386 | upstream | USGS-02336152 | 80 | 424.1262
386 | upstream | USGS-02336410 | 79 | 410.0652
386 | upstream | USGS-02336526 | 79 | 404.0044
386 | upstream | USGS-02336635 | 79 | 404.1603
386 | upstream | USGS-02336652 | 87 | 399.7393
386 | upstream | USGS-02336968 | 80 | 410.1056
386 | upstream | USGS-02337170 | 86 | 386.8141
386 | upstream | USGS-02337410 | 78 | 383.1561
386 | upstream | USGS-02338000 | 85 | 363.1324
386 | upstream | USGS-02338523 | 77 | 352.804
386 | upstream | USGS-02338840 | 75 | 328.1902
386 | upstream | USGS-02344040 | 6 | 130.222
386 | upstream | USGS-02344620 | 22 | 420.8584
386 | upstream | USGS-02344797 | 22 | 415.9446
386 | upstream | USGS-02350080 | 15 | 255.6184
386 | upstream | USGS-02350524 | 11 | 226.8092
386 | upstream | USGS-02352630 | 10 | 207.1154
386 | upstream | USGS-02356000 | 8 | 134.7238
386 | upstream | USGS-02357150 | 8 | 125.1634
386 | upstream | USGS-02358634 | 1 | 100.4695
396 | downstream | USGS-03408500 | 1 | 677.9501
396 | downstream | USGS-03410210 | 2 | 677.9501
396 | downstream | USGS-03438500 | 127 | 496.1953
396 | downstream | USGS-03539810 | 0 | 589.168
396 | downstream | USGS-03609750 | 29 | 295.8802
396 | downstream | USGS-03612500 | 128 | 496.1953
396 | downstream | USGS-03612600 | 128 | 496.1953
396 | upstream | TDECWR_WQX-TNW000000881 | 7 | 523.4599
396 | upstream | USGS-03466208 | 51 | 778.109
396 | upstream | USGS-03467609 | 48 | 715.7941
396 | upstream | USGS-03503000 | 62 | 677.4487
396 | upstream | USGS-03538860 | 11 | 609.0587
396 | upstream | USGS-03539690 | 11 | 599.6754
396 | upstream | USGS-03539778 | 11 | 594.3341
396 | upstream | USGS-03539810 | 10 | 589.168
396 | upstream | USGS-0357479650 | 5 | 384.4038
396 | upstream | USGS-03575100 | 3 | 363.1629
398 | downstream | USGS-13154500 | 0 | 863.0933
398 | downstream | USGS-14246900 | 599913 | 863.0933
398 | downstream | USGS-433403116493500 | 5 | 863.0933
398 | downstream | USGS-453705122393300 | 229950 | 863.0933
398 | downstream | USGS-453717122402400 | 229950 | 863.0933
398 | downstream | USGS-453750121115300 | 25 | 863.0933
398 | downstream | USGS-454256121304100 | 25 | 863.0933
398 | upstream | 11NPSWRD_WQX-GRTE_3P_DC | 360 | 1292.59
398 | upstream | 11NPSWRD_WQX-GRTE_3P_GL | 431 | 1302.3965
398 | upstream | 11NPSWRD_WQX-GRTE_3P_LS | 301 | 1300.848
398 | upstream | USGS-13016450 | 182 | 1273.8439
398 | upstream | USGS-13018350 | 183 | 1267.7327
398 | upstream | USGS-13055000 | 39 | 1189.9724
398 | upstream | USGS-13056500 | 37 | 1158.8243
398 | upstream | USGS-13092747 | 1 | 930.1082
398 | upstream | USGS-13154500 | 0 | 863.0933
398 | upstream | USGS-432906110522601 | 182 | 1270.6096
398 | upstream | USGS-433117110515101 | 181 | 1273.8439
398 | upstream | USGS-433302110504701 | 181 | 1277.3223
398 | upstream | USGS-433438110495901 | 181 | 1278.2972
398 | upstream | USGS-433505110494001 | 181 | 1278.2972
399 | downstream | USGS-13154500 | 0 | 863.445
399 | downstream | USGS-13173550 | 0 | 723.1394
399 | downstream | USGS-14246900 | 599920 | 682.0139
399 | downstream | USGS-433403116493500 | 0 | 738.1051
399 | downstream | USGS-453705122393300 | 229957 | 682.0139
399 | downstream | USGS-453717122402400 | 229957 | 682.0139
399 | downstream | USGS-453750121115300 | 19 | 682.0139
399 | downstream | USGS-454256121304100 | 19 | 682.0139
399 | upstream | 11NPSWRD_WQX-GRTE_3P_DC | 359 | 1292.59
399 | upstream | 11NPSWRD_WQX-GRTE_3P_GL | 429 | 1302.3965
399 | upstream | 11NPSWRD_WQX-GRTE_3P_LS | 300 | 1300.848
399 | upstream | OREGONDEQ-10407-ORDEQ | 0 | 685.6129
399 | upstream | OREGONDEQ-10728-ORDEQ | 0 | 703.637
399 | upstream | OREGONDEQ-10729-ORDEQ | 0 | 712.3567
399 | upstream | OREGONDEQ-10730-ORDEQ | 160 | 837.901
399 | upstream | OREGONDEQ-11047-ORDEQ | 181 | 823.978
399 | upstream | OREGONDEQ-11050-ORDEQ | 160 | 847.2844
399 | upstream | OREGONDEQ-11480-ORDEQ | 1 | 730.7574
399 | upstream | OREGONDEQ-12261-ORDEQ | 162 | 893.3093
399 | upstream | OREGONDEQ-15540-ORDEQ | 0 | 714.7564
399 | upstream | OREGONDEQ-15541-ORDEQ | 0 | 717.7968
399 | upstream | OREGONDEQ-36783-ORDEQ | 160 | 834.358
399 | upstream | USGS-13016450 | 180 | 1273.8439
399 | upstream | USGS-13018350 | 180 | 1267.7327
399 | upstream | USGS-13055000 | 36 | 1189.9724
399 | upstream | USGS-13056500 | 45 | 1158.8243
399 | upstream | USGS-13092747 | 8 | 930.1082
399 | upstream | USGS-13154500 | 6 | 863.0933
399 | upstream | USGS-13173550 | 0 | 723.1394
399 | upstream | USGS-13210360 | 0 | 716.4752
399 | upstream | USGS-13213000 | 0 | 715.1678
399 | upstream | USGS-13213008 | 0 | 715.1678
399 | upstream | USGS-13213064 | 0 | 715.1597
399 | upstream | USGS-432906110522601 | 189 | 1270.6096
399 | upstream | USGS-433117110515101 | 180 | 1273.8439
399 | upstream | USGS-433302110504701 | 180 | 1277.3223
399 | upstream | USGS-433346116070300 | 0 | 771.3627
399 | upstream | USGS-433403116493500 | 0 | 737.3048
399 | upstream | USGS-433438110495901 | 180 | 1278.2972
399 | upstream | USGS-433505110494001 | 180 | 1278.2972
399 | upstream | USGS-434814116591200 | 0 | 710.0222
402 | downstream | USGS-03575100 | 0 | 375.5692
402 | downstream | USGS-03609750 | 29 | 295.8802
402 | upstream | TDECWR_WQX-TNW000000881 | 17 | 523.4599
402 | upstream | USGS-03466208 | 68 | 778.109
402 | upstream | USGS-03467609 | 64 | 715.7941
402 | upstream | USGS-03503000 | 78 | 677.4487
402 | upstream | USGS-03538860 | 28 | 609.0587
402 | upstream | USGS-03539690 | 27 | 599.6754
402 | upstream | USGS-03539778 | 27 | 594.3341
402 | upstream | USGS-03539810 | 27 | 589.168
402 | upstream | USGS-0357479650 | 3 | 384.4038
402 | upstream | USGS-03575100 | 2 | 363.1629
404 | downstream | USGS-14246900 | 599902 | 831.5494
404 | downstream | USGS-433403116493500 | 17 | 831.5494
404 | downstream | USGS-453705122393300 | 229939 | 831.5494
404 | downstream | USGS-453717122402400 | 229939 | 831.5494
404 | downstream | USGS-453750121115300 | 37 | 831.5494
404 | downstream | USGS-454256121304100 | 37 | 831.5494
4042 | downstream | USGS-02344040 | 1 | 169.1037
4042 | downstream | USGS-02358634 | 7 | 169.1037
4042 | downstream | USGS-02359170 | 529944 | 104.2263
4042 | downstream | USGS-02419890 | 0 | 398.7761
4042 | downstream | USGS-0241998802 | 1 | 398.7761
4042 | downstream | USGS-0241998804 | 1 | 398.7761
4042 | downstream | USGS-0241998805 | 1 | 398.7761
4042 | downstream | USGS-0241998806 | 1 | 398.7761
4042 | downstream | USGS-0241998807 | 1 | 398.7761
4042 | downstream | USGS-0241998808 | 1 | 398.7761
4042 | downstream | USGS-0241998809 | 1 | 398.7761
4042 | downstream | USGS-02429500 | 19997 | 134.2354
4042 | downstream | USGS-02470500 | 399959 | 100.7715
407 | downstream | USGS-02408540 | 0 | 433.888
407 | downstream | USGS-02419890 | 0 | 377.1083
407 | downstream | USGS-0241998802 | 0 | 357.1126
407 | downstream | USGS-0241998804 | 0 | 357.1126
407 | downstream | USGS-0241998805 | 0 | 357.1126
407 | downstream | USGS-0241998806 | 0 | 357.1126
407 | downstream | USGS-0241998807 | 0 | 357.1126
407 | downstream | USGS-0241998808 | 0 | 357.1126
407 | downstream | USGS-0241998809 | 0 | 357.1126
407 | downstream | USGS-02429500 | 39996 | 131.8848
407 | downstream | USGS-02470500 | 469953 | 98.4084
407 | upstream | USGS-02398980 | 25 | 608.236
407 | upstream | USGS-02399100 | 24 | 602.4082
407 | upstream | USGS-02399200 | 219949 | 596.9917
407 | upstream | USGS-02408540 | 3 | 417.7752
407 | upstream | USGS-02415000 | 119 | 455.9007
407 | upstream | USGS-02419890 | 0 | 372.018
407 | upstream | USGS-0241998802 | 219974 | 349.5691
407 | upstream | USGS-0241998804 | 219974 | 349.5691
407 | upstream | USGS-0241998805 | 219974 | 349.5691
407 | upstream | USGS-0241998806 | 219974 | 349.5691
407 | upstream | USGS-0241998807 | 219974 | 349.5691
407 | upstream | USGS-0241998808 | 219974 | 349.5691
407 | upstream | USGS-0241998809 | 219974 | 349.5691
407 | upstream | USGS-0242354750 | 7 | 387.149
407 | upstream | USGS-02424000 | 4 | 328.9191
407 | upstream | USGS-02429500 | 179982 | 122.7196
4074 | downstream | USGS-01629500 | 0 | 307.4358
4074 | downstream | USGS-0163062888 | 1 | 280.0004
4074 | downstream | USGS-01646580 | 19998 | 122.0454
4074 | downstream | USGS-02085500 | 0 | 267.0896
4074 | downstream | USGS-02089500 | 1 | 124.5383
4074 | downstream | USGS-02091500 | 1 | 121.9938
4074 | downstream | USGS-03216600 | 13 | 892.596
4074 | downstream | USGS-03303280 | 23 | 892.596
4074 | downstream | USGS-03612500 | 28 | 892.596
4074 | downstream | USGS-03612600 | 29 | 892.596
4074 | upstream | USGS-01608070 | 649931 | 345.3606
4074 | upstream | USGS-01618952 | 2 | 225.362
4074 | upstream | USGS-01619465 | 1 | 193.3055
4074 | upstream | USGS-01619495 | 649934 | 189.4492
4074 | upstream | USGS-01619500 | 0 | 189.4492
4074 | upstream | USGS-01629500 | 1 | 283.5192
4074 | upstream | USGS-01630540 | 0 | 276.4841
4074 | upstream | USGS-0163062888 | 0 | 247.138
4074 | upstream | USGS-01632802 | 4 | 333.4601
4074 | upstream | USGS-0163285551 | 3 | 324.8877
4074 | upstream | USGS-01632878 | 3 | 325.2947
4074 | upstream | USGS-01633626 | 2 | 280.7492
4074 | upstream | USGS-0163363995 | 1 | 277.4572
4074 | upstream | USGS-01633641 | 1 | 271.0875
4074 | upstream | USGS-01634000 | 1 | 242.1508
4074 | upstream | USGS-01635484 | 649932 | 246.5657
4074 | upstream | USGS-01638880 | 3 | 226.8657
4074 | upstream | USGS-01639500 | 2 | 204.3385
4074 | upstream | USGS-01640458 | 2 | 211.0574
4074 | upstream | USGS-01640965 | 16 | 204.8574
4074 | upstream | USGS-01640970 | 3 | 204.4852
4074 | upstream | USGS-01640985 | 2 | 202.0656
4074 | upstream | USGS-01643113 | 0 | 171.7625
4074 | upstream | USGS-01645704 | 649934 | 138.8218
4074 | upstream | USGS-01645762 | 649934 | 137.6157
4074 | upstream | USGS-0164592780 | 649934 | 133.0747
4074 | upstream | USGS-0164592829 | 649934 | 133.0747
4074 | upstream | USGS-01645931 | 649934 | 133.0747
4074 | upstream | USGS-0164593308 | 649934 | 132.8641
4074 | upstream | USGS-0164593423 | 649934 | 132.8641
4074 | upstream | USGS-01645936 | 649934 | 132.8641
4074 | upstream | USGS-01645940 | 649934 | 132.1967
4074 | upstream | USGS-01646000 | 649935 | 127.918
4074 | upstream | USGS-01646580 | 629937 | 119.005
4074 | upstream | USGS-01647994 | 9998 | 125.1982
4074 | upstream | USGS-01647996 | 9998 | 125.1982
4074 | upstream | USGS-01647997 | 9998 | 125.1982
4074 | upstream | USGS-0164799789 | 9998 | 125.1982
4074 | upstream | USGS-0164799790 | 9998 | 125.1982
4074 | upstream | USGS-01648001 | 9998 | 125.1982
4074 | upstream | USGS-01648002 | 9998 | 125.1982
4074 | upstream | USGS-01648003 | 9998 | 125.1982
4074 | upstream | USGS-01648005 | 9998 | 125.1982
4074 | upstream | USGS-0164800550 | 9998 | 125.1982
4074 | upstream | USGS-01648010 | 9998 | 125.1982
4074 | upstream | USGS-01648011 | 9998 | 125.1982
4074 | upstream | USGS-0164801540 | 609938 | 120.9977
4074 | upstream | USGS-0164801550 | 609938 | 120.9977
4074 | upstream | USGS-01648100 | 9998 | 119.3573
4074 | upstream | USGS-01648200 | 9998 | 119.3573
4074 | upstream | USGS-01648300 | 9998 | 119.3573
4074 | upstream | USGS-01648390 | 9998 | 119.3573
4074 | upstream | USGS-01648450 | 9998 | 119.3573
4074 | upstream | USGS-01648500 | 9998 | 119.3573
4074 | upstream | USGS-01649000 | 609938 | 119.3573
4074 | upstream | USGS-01649003 | 9998 | 119.3573
4074 | upstream | USGS-01649010 | 9999 | 114.9742
4074 | upstream | USGS-01654000 | 499938 | 111.4485
4074 | upstream | USGS-01658500 | 79989 | 94.2775
4074 | upstream | USGS-01659700 | 329950 | 86.0288
4074 | upstream | USGS-01660020 | 329959 | 85.3857
4074 | upstream | USGS-01660030 | 329959 | 85.3857
4074 | upstream | USGS-01667850 | 519946 | 147.8236
4074 | upstream | USGS-01667870 | 519946 | 148.7556
4074 | upstream | USGS-02038850 | 62 | 211.5452
4074 | upstream | USGS-02040919 | 1 | 135.5583
4074 | upstream | USGS-02041038 | 0 | 123.2832
4074 | upstream | USGS-0204243650 | 19 | 102.996
4074 | upstream | USGS-0204243830 | 0 | 100.4117
4074 | upstream | USGS-02045370 | 539943 | 150.2879
4074 | upstream | USGS-02046160 | 539943 | 144.667
4074 | upstream | USGS-02085000 | 117 | 281.9261
4074 | upstream | USGS-0208503920 | 116 | 266.818
4074 | upstream | USGS-0208524090 | 116 | 266.7143
4074 | upstream | USGS-0208524950 | 116 | 261.903
4074 | upstream | USGS-02085500 | 126 | 263.4931
4074 | upstream | USGS-0208650112 | 116 | 256.4337
4074 | upstream | USGS-02086849 | 99 | 253.9625
4074 | upstream | USGS-0208732885 | 0 | 218.187
4074 | upstream | USGS-02087580 | 93 | 221.845
4074 | upstream | USGS-0208758850 | 24 | 217.3954
4074 | upstream | USGS-0208762755 | 24 | 218.4201
4074 | upstream | USGS-02088000 | 3 | 204.0285
4074 | upstream | USGS-0209722970 | 79 | 225.856
4074 | upstream | USGS-02097280 | 78 | 220.5265
4074 | upstream | USGS-0209734440 | 79 | 224.0155
4074 | upstream | USGS-02097464 | 78 | 225.8193
4074 | upstream | USGS-02097517 | 67 | 216.2092
4074 | upstream | USGS-382514077115301 | 109989 | 72.0064
4074 | upstream | USGS-382522077124801 | 119988 | 73.0987
4074 | upstream | USGS-382713077134601 | 119987 | 79.1882
4074 | upstream | USGS-382714077090201 | 59994 | 66.3742
4074 | upstream | USGS-382727077122301 | 119987 | 76.4635
4074 | upstream | USGS-382857077005801 | 49995 | 60.6701
4074 | upstream | USGS-383023077021202 | 59993 | 62.3751
4074 | upstream | USGS-383026077014701 | 59993 | 62.3751
4074 | upstream | USGS-383027077013204 | 59993 | 62.3751
4074 | upstream | USGS-383043077014201 | 59993 | 62.3751
4074 | upstream | USGS-383115077005001 | 79991 | 63.3463
4074 | upstream | USGS-383150076591101 | 79991 | 64.8159
4074 | upstream | USGS-383156077005401 | 79991 | 63.7322
4074 | upstream | USGS-383403076585001 | 79991 | 66.9975
4074 | upstream | USGS-383455076591301 | 79991 | 68.3396
4074 | upstream | USGS-385310078284900 | 2 | 277.4572
4086 | downstream | USGS-06918070 | 2 | 447.4556
4086 | downstream | USGS-06934500 | 97 | 406.0021
4086 | downstream | USGS-07263620 | 3 | 255.6949
4086 | upstream | 11NPSWRD_WQX-BEOL_3P_ARKANSR | 18 | 1088.2186
4086 | upstream | USGS-06917630 | 1 | 475.8877
4086 | upstream | USGS-07052152 | 2 | 439.0472
4086 | upstream | USGS-07052250 | 1 | 425.3249
4086 | upstream | USGS-07097000 | 21 | 1210.3665
4086 | upstream | USGS-07099200 | 17 | 1203.3226
4086 | upstream | USGS-07103707 | 22 | 1233.1024
4086 | upstream | USGS-07103970 | 18 | 1239.3267
4086 | upstream | USGS-07103990 | 19 | 1242.116
4086 | upstream | USGS-07104905 | 18 | 1232.5239
4086 | upstream | USGS-07105500 | 18 | 1229.4829
4086 | upstream | USGS-07105530 | 22 | 1227.4318
4086 | upstream | USGS-07105600 | 18 | 1226.4948
4086 | upstream | USGS-07105800 | 18 | 1220.0599
4086 | upstream | USGS-07109500 | 20 | 1168.6787
4086 | upstream | USGS-07117500 | 19 | 1144.3501
4086 | upstream | USGS-07123000 | 18 | 1096.9078
4086 | upstream | USGS-07143672 | 4 | 682.2003
4086 | upstream | USGS-07144100 | 7 | 666.6431
4086 | upstream | USGS-07159639 | 5 | 573.1348
4086 | upstream | USGS-07159643 | 5 | 570.3299
4086 | upstream | USGS-07159650 | 5 | 568.7715
4086 | upstream | USGS-07159730 | 5 | 566.2692
4086 | upstream | USGS-07159735 | 4 | 562.7312
4086 | upstream | USGS-07185920 | 4 | 515.9978
4086 | upstream | USGS-07186000 | 3 | 500.0317
4086 | upstream | USGS-07187000 | 2 | 493.3457
4086 | upstream | USGS-07189000 | 1 | 448.9426
4086 | upstream | USGS-360516094063400 | 4 | 437.7858
4086 | upstream | USGS-360534094063900 | 4 | 437.7858
4086 | upstream | USGS-360538094065500 | 4 | 437.7858
4086 | upstream | USGS-360619094071200 | 4 | 436.7817
4086 | upstream | USGS-360651094071900 | 4 | 436.394
4086 | upstream | USGS-362448093440201 | 0 | 404.7239
4086 | upstream | USGS-362515093440501 | 0 | 404.7239
4086 | upstream | USGS-373428097183600 | 2 | 629.4832
4086 | upstream | USGS-373831097204500 | 2 | 640.1987
4086 | upstream | USGS-375331097285301 | 3 | 666.6431
4086 | upstream | USGS-375338097290800 | 3 | 668.9142
4086 | upstream | USGS-375344097261600 | 7 | 666.6431
4086 | upstream | USGS-375348097262800 | 3 | 666.6431
4086 | upstream | USGS-375350097262800 | 3 | 666.6431
4086 | upstream | USGS-384909104504401 | 18 | 1230.9413
4086 | upstream | USGS-385124104501301 | 18 | 1233.5163
4086 | upstream | USGS-385126104545101 | 22 | 1235.8365
4086 | upstream | USGS-385134104550901 | 22 | 1237.3284
4086 | upstream | USGS-385137104551001 | 18 | 1237.3284
4086 | upstream | USGS-385550105003401 | 23 | 1243.9143
409 | downstream | USGS-13154500 | 0 | 900.1494
409 | downstream | USGS-14246900 | 599912 | 900.1494
409 | downstream | USGS-433403116493500 | 6 | 900.1494
409 | downstream | USGS-453705122393300 | 229949 | 900.1494
409 | downstream | USGS-453717122402400 | 229949 | 900.1494
409 | downstream | USGS-453750121115300 | 26 | 900.1494
409 | downstream | USGS-454256121304100 | 26 | 900.1494
4093 | downstream | CALWR_WQX-FBH2016 | 0 | 205.1358
4093 | downstream | CALWR_WQX-KA007089 | 339 | 4.5789
4093 | downstream | CEDEN-305LCS | 0 | 37.5016
4093 | downstream | CEDEN-305PJP | 1 | 37.5016
4093 | downstream | CEDEN-510SACC3A | 79991 | 55.6164
4093 | downstream | CEDEN-520XCOLDR | 1 | 106.0662
4093 | downstream | CEDEN-531SJC504 | 328 | 95.2767
4093 | downstream | CEDEN-535DMCAHF | 1 | 190.595
4093 | downstream | CEDEN-535LTHNKR | 1 | 123.948
4093 | downstream | CEDEN-535XHDATR | 1 | 123.948
4093 | downstream | CEDEN-535XSSAQR | 1 | 180.0522
4093 | downstream | CEDEN-541STC019 | 0 | 123.948
4093 | downstream | CEDEN-541STC040 | 0 | 88.2229
4093 | downstream | CEDEN-541STC533 | 0 | 103.6161
4093 | downstream | CEDEN-541XDPCCR | 0 | 103.6161
4093 | downstream | CEDEN-541XROLFA | 1 | 123.948
4093 | downstream | CEDEN-SFCWA-LIS | 169981 | 67.0714
4093 | downstream | CEDEN-SFCWA-RCS | 1 | 106.0662
4093 | downstream | CEDEN-SFCWA-RD22 | 89989 | 67.0714
4093 | downstream | USGS-11273500 | 0 | 173.6981
4093 | downstream | USGS-11274538 | 0 | 123.948
4093 | downstream | USGS-11303500 | 0 | 88.2229
4093 | downstream | USGS-11425500 | 0 | 89.7359
4093 | downstream | USGS-11447650 | 29996 | 58.5419
4093 | downstream | USGS-11455350 | 379960 | 67.0714
4093 | downstream | USGS-11466800 | 1 | 45.6074
4093 | downstream | USGS-11467002 | 1 | 45.6074
4093 | downstream | USGS-365159121480801 | 1 | 37.5016
4093 | downstream | USGS-365247121473301 | 1 | 37.5016
4093 | downstream | USGS-372004122035201 | 0 | 17.5289
4093 | downstream | USGS-373747121125200 | 0 | 88.2229
4093 | downstream | USGS-375252121145401 | 328 | 95.2767
4093 | downstream | USGS-375831121223701 | 119988 | 42.201
4093 | downstream | USGS-380118121482301 | 339966 | 37.5103
4093 | downstream | USGS-381038121352501 | 139985 | 55.6164
4093 | downstream | USGS-381411121250901 | 19998 | 53.0819
4093 | downstream | USGS-381418121405301 | 339964 | 67.0714
4093 | downstream | USGS-381627121395101 | 339964 | 67.0714
4093 | downstream | USGS-381703121331101 | 109988 | 55.6164
4093 | downstream | USGS-382113121383501 | 299968 | 67.0714
4093 | downstream | USGS-382205121311300 | 79991 | 55.6164
4093 | downstream | USGS-382605121310401 | 59993 | 55.6164
4093 | downstream | USGS-382740121301201 | 29996 | 58.5419
4093 | downstream | USGS-382829121351801 | 169981 | 67.0714
4093 | downstream | USGS-383132122514901 | 1 | 54.5638
4093 | downstream | USGS-383155121314101 | 19997 | 58.5419
4093 | downstream | USGS-383225121304601 | 19997 | 58.5419
4093 | downstream | USGS-383423121345901 | 89989 | 67.0714
4093 | downstream | USGS-383600121330301 | 0 | 89.7359
4093 | downstream | USGS-383609121293200 | 0 | 58.5419
4093 | downstream | USGS-383944121363901 | 0 | 89.7359
4093 | downstream | USGS-384035121383801 | 89989 | 67.0714
4093 | downstream | USGS-384623121411401 | 1 | 106.0662
4093 | downstream | USGS-384649121361501 | 1 | 90.169
4093 | downstream | USGS-384726121373901 | 0 | 89.7359
4093 | downstream | USGS-384737121433201 | 1 | 106.0662
4093 | downstream | USGS-384804121432401 | 1 | 106.0662
4093 | downstream | USGS-385013121313401 | 1 | 104.2325
4093 | downstream | USGS-385137121440101 | 4 | 181.5995
4093 | downstream | USGS-385531121532001 | 45 | 125.9327
4093 | downstream | USGS-385531121545501 | 45 | 125.9327
4093 | downstream | USGS-391049121341101 | 1 | 124.2283
4093 | upstream | 11NPSWRD_WQX-DEPO_3P_MFSANJO | 506 | 353.1557
4093 | upstream | 11NPSWRD_WQX-KICA_3P_SUMMITL | 600 | 379.1073
4093 | upstream | 11NPSWRD_WQX-WHIS_HAS_WHIS01 | 281 | 316.2462
4093 | upstream | 11NPSWRD_WQX-WHIS_HAS_WHIS02 | 1 | 305.7476
4093 | upstream | 11NPSWRD_WQX-WHIS_HAS_WHIS03 | 1 | 304.1792
4093 | upstream | 11NPSWRD_WQX-WHIS_HAS_WHIS04 | 165 | 309.4621
4093 | upstream | 11NPSWRD_WQX-WHIS_HAS_WHIS06 | 121 | 312.674
4093 | upstream | 11NPSWRD_WQX-WHIS_HAS_WHIS07 | 121 | 312.674
4093 | upstream | 11NPSWRD_WQX-WHIS_HAS_WHIS08 | 121 | 310.5514
4093 | upstream | 11NPSWRD_WQX-YOSE_3P_EP | 71 | 225.9765
4093 | upstream | 11NPSWRD_WQX-YOSE_3P_HI | 71 | 246.3588
4093 | upstream | 11NPSWRD_WQX-YOSE_3P_PB | 71 | 237.0506
4093 | upstream | 11NPSWRD_WQX-YOSE_3P_TENAYAL | 72 | 254.3279
4093 | upstream | 11NPSWRD_WQX-YOSE_3P_TOULUMR | 238 | 230.5834
4093 | upstream | 11NPSWRD_WQX-YOSE_3P_WAWONA | 71 | 241.174
4093 | upstream | CA_BVR-AC1 | 6086 | 160.6785
4093 | upstream | CA_BVR-CC1 | 3934 | 154.4747
4093 | upstream | CA_BVR-FC1 | 6511 | 161.3819
4093 | upstream | CA_BVR-KC1 | 5929 | 160.3349
4093 | upstream | CA_BVR-MC1 | 6641 | 161.3167
4093 | upstream | CA_BVR-MCC1 | 5929 | 160.3349
4093 | upstream | CA_BVR-TC1 | 6572 | 161.106
4093 | upstream | CALWR_WQX-10N05E23Q001M | 1 | 74.1538
4093 | upstream | CALWR_WQX-10N05E23Q002M | 1 | 74.1538
4093 | upstream | CALWR_WQX-10N05E23Q003M | 1 | 74.1538
4093 | upstream | USGS-11447360 | 0 | 70.1074
4093 | upstream | USGS-374055119384801 | 71 | 241.8973
4093 | upstream | USGS-374611120045301 | 71 | 224.0317
4093 | upstream | USGS-375434119152301 | 238 | 238.1548
4093 | upstream | USGS-382544120043801 | 6 | 195.2069
4093 | upstream | USGS-383232119484801 | 253 | 173.9032
4093 | upstream | USGS-383609121293200 | 0 | 58.5419
4093 | upstream | USGS-383844121084001 | 1 | 85.6697
4093 | upstream | USGS-402500121590001 | 0 | 285.4834
4093 | upstream | USGS-402749121270901 | 1551 | 259.2584
4112 | downstream | OREGONDEQ-10339-ORDEQ | 0 | 218.9221
4112 | downstream | OREGONDEQ-10350-ORDEQ | 0 | 218.9221
4112 | downstream | OREGONDEQ-10360-ORDEQ | 0 | 125.5505
4112 | downstream | OREGONDEQ-10555-ORDEQ | 0 | 218.9221
4112 | downstream | OREGONDEQ-10611-ORDEQ | 89991 | 123.0029
4112 | downstream | OREGONDEQ-10792-ORDEQ | 1 | 270.3294
4112 | downstream | OREGONDEQ-32066-ORDEQ | 2 | 196.3284
4112 | downstream | OREGONDEQ-34856-ORDEQ | 1 | 270.3294
4112 | downstream | OREGONDEQ-34857-ORDEQ | 1 | 270.3294
4112 | downstream | OREGONDEQ-34858-ORDEQ | 1 | 270.3294
4112 | downstream | OREGONDEQ-35152-ORDEQ | 22 | 298.2109
4112 | downstream | OREGONDEQ-35153-ORDEQ | 22 | 298.2109
4112 | downstream | OREGONDEQ-38516-ORDEQ | 0 | 218.9221
4112 | downstream | USGS-14210900 | 2 | 196.3284
4112 | downstream | USGS-14211004 | 2 | 196.3284
4112 | downstream | USGS-14211720 | 89991 | 123.0029
4112 | downstream | USGS-14246900 | 499950 | 123.0029
4112 | downstream | USGS-452045122360600 | 0 | 218.9221
4112 | downstream | USGS-452047122361100 | 0 | 218.9221
4112 | downstream | USGS-452049122371700 | 0 | 218.9221
4112 | downstream | USGS-452110122380000 | 0 | 218.9221
4112 | downstream | USGS-452110122380100 | 0 | 218.9221
4112 | downstream | USGS-452521122304900 | 2 | 196.3284
4112 | downstream | USGS-453431122445800 | 99990 | 123.0029
4112 | downstream | USGS-453431122445900 | 99990 | 123.0029
4112 | upstream | OREGONDEQ-10339-ORDEQ | 19998 | 132.8206
4112 | upstream | OREGONDEQ-10344-ORDEQ | 19998 | 170.4533
4112 | upstream | OREGONDEQ-10350-ORDEQ | 19997 | 218.0454
4112 | upstream | OREGONDEQ-10351-ORDEQ | 19997 | 221.0851
4112 | upstream | OREGONDEQ-10352-ORDEQ | 0 | 230.5933
4112 | upstream | OREGONDEQ-10355-ORDEQ | 0 | 260.3962
4112 | upstream | OREGONDEQ-10360-ORDEQ | 0 | 125.5505
4112 | upstream | OREGONDEQ-10363-ORDEQ | 19997 | 158.3434
4112 | upstream | OREGONDEQ-10366-ORDEQ | 19997 | 226.1108
4112 | upstream | OREGONDEQ-10373-ORDEQ | 0 | 231.5857
4112 | upstream | OREGONDEQ-10376-ORDEQ | 1 | 277.5143
4112 | upstream | OREGONDEQ-10386-ORDEQ | 1 | 292.5192
4112 | upstream | OREGONDEQ-10456-ORDEQ | 19997 | 135.1078
4112 | upstream | OREGONDEQ-10555-ORDEQ | 19998 | 184.3919
4112 | upstream | OREGONDEQ-10637-ORDEQ | 19997 | 138.4962
4112 | upstream | OREGONDEQ-10640-ORDEQ | 19996 | 159.0561
4112 | upstream | OREGONDEQ-10646-ORDEQ | 19995 | 188.7502
4112 | upstream | OREGONDEQ-10792-ORDEQ | 19997 | 222.2086
4112 | upstream | OREGONDEQ-10868-ORDEQ | 0 | 141.1308
4112 | upstream | OREGONDEQ-10899-ORDEQ | 19996 | 163.7835
4112 | upstream | OREGONDEQ-10917-ORDEQ | 19997 | 146.6069
4112 | upstream | OREGONDEQ-10924-ORDEQ | 19997 | 161.8032
4112 | upstream | OREGONDEQ-11140-ORDEQ | 1 | 253.955
4112 | upstream | OREGONDEQ-11180-ORDEQ | 19997 | 221.686
4112 | upstream | OREGONDEQ-11275-ORDEQ | 1 | 289.6851
4112 | upstream | OREGONDEQ-11514-ORDEQ | 19996 | 165.6694
4112 | upstream | OREGONDEQ-11515-ORDEQ | 19996 | 167.6894
4112 | upstream | OREGONDEQ-11516-ORDEQ | 19996 | 167.6894
4112 | upstream | OREGONDEQ-25270-ORDEQ | 1 | 263.8516
4112 | upstream | OREGONDEQ-25624-ORDEQ | 2 | 284.8943
4112 | upstream | OREGONDEQ-28465-ORDEQ | 19996 | 179.1854
4112 | upstream | OREGONDEQ-28491-ORDEQ | 19996 | 189.8668
4112 | upstream | OREGONDEQ-31872-ORDEQ | 19995 | 182.1239
4112 | upstream | OREGONDEQ-31875-ORDEQ | 19996 | 173.7441
4112 | upstream | OREGONDEQ-32066-ORDEQ | 0 | 129.6385
4112 | upstream | OREGONDEQ-32067-ORDEQ | 0 | 131.0807
4112 | upstream | OREGONDEQ-32068-ORDEQ | 0 | 137.7654
4112 | upstream | OREGONDEQ-32069-ORDEQ | 0 | 140.7008
4112 | upstream | OREGONDEQ-32074-ORDEQ | 0 | 132.449
4112 | upstream | OREGONDEQ-34039-ORDEQ | 19996 | 173.8963
4112 | upstream | OREGONDEQ-34232-ORDEQ | 19997 | 163.9799
4112 | upstream | OREGONDEQ-34233-ORDEQ | 19997 | 164.4018
4112 | upstream | OREGONDEQ-34234-ORDEQ | 19996 | 171.3052
4112 | upstream | OREGONDEQ-34235-ORDEQ | 19996 | 172.8437
4112 | upstream | OREGONDEQ-34853-ORDEQ | 19933 | 275.1543
4112 | upstream | OREGONDEQ-34854-ORDEQ | 19933 | 275.1543
4112 | upstream | OREGONDEQ-34855-ORDEQ | 19933 | 275.1543
4112 | upstream | OREGONDEQ-34856-ORDEQ | 19997 | 216.8095
4112 | upstream | OREGONDEQ-34857-ORDEQ | 19997 | 216.8095
4112 | upstream | OREGONDEQ-34858-ORDEQ | 19997 | 216.8095
4112 | upstream | OREGONDEQ-34862-ORDEQ | 19994 | 183.7593
4112 | upstream | OREGONDEQ-34863-ORDEQ | 19994 | 183.7593
4112 | upstream | OREGONDEQ-34864-ORDEQ | 19994 | 183.7593
4112 | upstream | OREGONDEQ-35083-ORDEQ | 19997 | 161.8032
4112 | upstream | OREGONDEQ-35152-ORDEQ | 19922 | 275.9373
4112 | upstream | OREGONDEQ-35153-ORDEQ | 19922 | 275.9373
4112 | upstream | OREGONDEQ-36296-ORDEQ | 19994 | 221.2137
4112 | upstream | OREGONDEQ-36297-ORDEQ | 19995 | 213.4721
4112 | upstream | OREGONDEQ-36312-ORDEQ | 1 | 296.8296
4112 | upstream | OREGONDEQ-36316-ORDEQ | 19997 | 218.4256
4112 | upstream | OREGONDEQ-36317-ORDEQ | 19995 | 202.3023
4112 | upstream | OREGONDEQ-36325-ORDEQ | 19994 | 222.5845
4112 | upstream | OREGONDEQ-36389-ORDEQ | 2 | 281.9099
4112 | upstream | OREGONDEQ-36390-ORDEQ | 19995 | 270.9582
4112 | upstream | OREGONDEQ-36391-ORDEQ | 19995 | 273.7824
4112 | upstream | OREGONDEQ-37131-ORDEQ | 19997 | 176.2911
4112 | upstream | OREGONDEQ-37132-ORDEQ | 19997 | 176.2911
4112 | upstream | OREGONDEQ-37582-ORDEQ | 19997 | 197.606
4112 | upstream | OREGONDEQ-37583-ORDEQ | 19969 | 200.1455
4112 | upstream | OREGONDEQ-37584-ORDEQ | 19997 | 196.5124
4112 | upstream | OREGONDEQ-37586-ORDEQ | 19997 | 196.5124
4112 | upstream | OREGONDEQ-37588-ORDEQ | 19997 | 202.6117
4112 | upstream | OREGONDEQ-37589-ORDEQ | 19997 | 208.0258
4112 | upstream | OREGONDEQ-37590-ORDEQ | 19997 | 208.0922
4112 | upstream | OREGONDEQ-37639-ORDEQ | 19997 | 163.9799
4112 | upstream | OREGONDEQ-37640-ORDEQ | 19997 | 163.9799
4112 | upstream | OREGONDEQ-38096-ORDEQ | 0 | 148.3785
4112 | upstream | OREGONDEQ-38516-ORDEQ | 19998 | 172.0477
4112 | upstream | OREGONDEQ-38826-ORDEQ | 0 | 145.1467
4112 | upstream | OREGONDEQ-40122-ORDEQ | 19996 | 166.2659
4112 | upstream | OREGONDEQ-40191-ORDEQ | 0 | 131.0807
4112 | upstream | USGS-14163000 | 1 | 312.016
4112 | upstream | USGS-14164550 | 19996 | 291.0441
4112 | upstream | USGS-14164700 | 1 | 287.7663
4112 | upstream | USGS-14164900 | 1 | 283.8542
4112 | upstream | USGS-14194300 | 19995 | 192.302
4112 | upstream | USGS-14201300 | 19996 | 163.7835
4112 | upstream | USGS-14202920 | 19919 | 197.8595
4112 | upstream | USGS-14205400 | 19994 | 194.0915
4112 | upstream | USGS-14206950 | 19997 | 137.7425
4112 | upstream | USGS-14210900 | 0 | 129.6385
4112 | upstream | USGS-14211004 | 0 | 127.0381
4112 | upstream | USGS-440059123012400 | 1 | 285.7742
4112 | upstream | USGS-440114123003400 | 1 | 285.4567
4112 | upstream | USGS-440124123013400 | 1 | 284.5973
4112 | upstream | USGS-440134123000600 | 1 | 286.001
4112 | upstream | USGS-440136123013700 | 1 | 284.5973
4112 | upstream | USGS-440143123013300 | 1 | 284.5973
4112 | upstream | USGS-440257123103200 | 2 | 277.2353
4112 | upstream | USGS-440314122541500 | 19996 | 289.3763
4112 | upstream | USGS-440317122574900 | 1 | 284.7508
4112 | upstream | USGS-440321122492600 | 19996 | 293.8334
4112 | upstream | USGS-440325122563600 | 1 | 285.2858
4112 | upstream | USGS-440339122580800 | 1 | 284.7508
4112 | upstream | USGS-440359122480300 | 1 | 295.6745
4112 | upstream | USGS-440405122495600 | 19996 | 294.1111
4112 | upstream | USGS-440516122424900 | 19996 | 302.8712
4112 | upstream | USGS-440549122422200 | 1 | 304.1966
4112 | upstream | USGS-440635122272100 | 1 | 319.5184
4112 | upstream | USGS-440656122491200 | 1 | 296.8334
4112 | upstream | USGS-440731122314800 | 19995 | 312.6939
4112 | upstream | USGS-441033122524900 | 1 | 294.9811
4112 | upstream | USGS-441205122501000 | 19995 | 296.8253
4112 | upstream | USGS-442349122440300 | 19996 | 250.4729
4112 | upstream | USGS-442523123185400 | 2 | 260.7441
4112 | upstream | USGS-443243123265400 | 1 | 248.9138
4112 | upstream | USGS-443423123153700 | 0 | 231.9262
4112 | upstream | USGS-443436123023600 | 19997 | 228.2228
4112 | upstream | USGS-443808123051100 | 19997 | 220.5551
4112 | upstream | USGS-445029122592600 | 19997 | 197.048
4112 | upstream | USGS-445420123041900 | 19996 | 188.0176
4112 | upstream | USGS-445551123015800 | 19997 | 184.1253
4112 | upstream | USGS-445750123032900 | 19997 | 183.5487
4112 | upstream | USGS-445819123042500 | 19997 | 180.8066
4112 | upstream | USGS-450016123012800 | 19997 | 181.3627
4112 | upstream | USGS-450033122474700 | 19995 | 188.7502
4112 | upstream | USGS-451033122275700 | 19996 | 160.9824
4112 | upstream | USGS-451244123050200 | 19997 | 163.9799
4112 | upstream | USGS-451350122221100 | 1 | 149.6697
4112 | upstream | USGS-451757122451600 | 19997 | 137.7934
4112 | upstream | USGS-451805122453700 | 19997 | 137.7934
4112 | upstream | USGS-451818122575500 | 19994 | 151.3231
4112 | upstream | USGS-451904122451800 | 19997 | 137.7934
4112 | upstream | USGS-452045122360600 | 19998 | 124.6875
4112 | upstream | USGS-452047122361100 | 19998 | 124.6875
4112 | upstream | USGS-452049122371700 | 19998 | 125.6717
4112 | upstream | USGS-452110122380000 | 19998 | 125.6717
4112 | upstream | USGS-452110122380100 | 19998 | 125.6717
4112 | upstream | USGS-452340122251000 | 0 | 135.8641
4112 | upstream | USGS-452414122213200 | 0 | 141.3278
4112 | upstream | USGS-452431122303200 | 0 | 131.0807
4112 | upstream | USGS-452521122304900 | 0 | 129.6385
4112 | upstream | USGS-452529122442800 | 19997 | 139.0784
4112 | upstream | USGS-452538122213700 | 0 | 140.7008
4112 | upstream | USGS-453108122475200 | 19994 | 179.5067
4112 | upstream | USGS-453115122540800 | 19995 | 171.1809
4112 | upstream | USGS-453145122534500 | 19995 | 173.3191
4112 | upstream | USGS-453506123125700 | 19994 | 198.0453
412 | downstream | USGS-0241998802 | 5 | 438.5489
412 | downstream | USGS-0241998804 | 5 | 438.5489
412 | downstream | USGS-0241998805 | 5 | 438.5489
412 | downstream | USGS-0241998806 | 5 | 438.5489
412 | downstream | USGS-0241998807 | 5 | 438.5489
412 | downstream | USGS-0241998808 | 5 | 438.5489
412 | downstream | USGS-0241998809 | 5 | 438.5489
412 | downstream | USGS-02424000 | 0 | 331.7724
412 | downstream | USGS-02429500 | 39990 | 325.2791
412 | downstream | USGS-02470500 | 689925 | 325.2791
412 | upstream | USGS-0242354750 | 3 | 387.149
412 | upstream | USGS-02424000 | 0 | 328.9191
413 | downstream | USGS-02424000 | 0 | 338.5932
413 | downstream | USGS-02429500 | 39990 | 338.5932
413 | downstream | USGS-02470500 | 689925 | 338.5932
413 | upstream | USGS-0242354750 | 0 | 387.149
414 | downstream | USGS-0241998802 | 2 | 409.9844
414 | downstream | USGS-0241998804 | 2 | 409.9844
414 | downstream | USGS-0241998805 | 2 | 409.9844
414 | downstream | USGS-0241998806 | 2 | 409.9844
414 | downstream | USGS-0241998807 | 2 | 409.9844
414 | downstream | USGS-0241998808 | 2 | 409.9844
414 | downstream | USGS-0241998809 | 2 | 409.9844
414 | downstream | USGS-02424000 | 1 | 355.5797
414 | downstream | USGS-02429500 | 39991 | 324.6696
414 | downstream | USGS-02470500 | 689926 | 324.6696
414 | upstream | USGS-02398980 | 9 | 608.236
414 | upstream | USGS-02399100 | 9 | 602.4082
414 | upstream | USGS-02399200 | 9 | 596.9917
415 | downstream | USGS-0241998802 | 15 | 546.7451
415 | downstream | USGS-0241998804 | 15 | 546.7451
415 | downstream | USGS-0241998805 | 15 | 546.7451
415 | downstream | USGS-0241998806 | 15 | 546.7451
415 | downstream | USGS-0241998807 | 15 | 546.7451
415 | downstream | USGS-0241998808 | 15 | 546.7451
415 | downstream | USGS-0241998809 | 15 | 546.7451
415 | downstream | USGS-02429500 | 39977 | 546.7451
415 | downstream | USGS-02469762 | 20 | 411.5056
415 | downstream | USGS-02470500 | 589920 | 411.5056
416 | downstream | USGS-0242354750 | 0 | 387.149
416 | downstream | USGS-02424000 | 1 | 362.5639
416 | downstream | USGS-02429500 | 39992 | 296.0554
416 | downstream | USGS-02469762 | 4 | 324.5732
416 | downstream | USGS-02470500 | 689927 | 296.0554
416 | upstream | USGS-0242354750 | 3 | 387.149
416 | upstream | USGS-02424000 | 0 | 328.9191
418 | upstream | USGS-221212159294201 | 0 | 3.47
4210 | downstream | USGS-02226160 | 239972 | 134.2808
4210 | upstream | USGS-02203831 | 13 | 427.3182
4210 | upstream | USGS-02203863 | 13 | 427.2691
4210 | upstream | USGS-02204037 | 12 | 413.2777
4210 | upstream | USGS-02204130 | 11 | 401.2399
4210 | upstream | USGS-02207435 | 12 | 404.4654
4210 | upstream | USGS-02212600 | 5 | 348.3047
4248 | downstream | USGS-07022000 | 0 | 71.1389
4248 | upstream | 11NPSWRD_WQX-MISS_3P_COLDWTR | 17 | 853.7491
4248 | upstream | 11NPSWRD_WQX-MISS_3P_UM815 | 16 | 822.3177
4248 | upstream | 11NPSWRD_WQX-MISS_3P_UM831 | 17 | 840.1678
4248 | upstream | 11NPSWRD_WQX-MISS_3P_UM839 | 17 | 848.0816
4248 | upstream | 11NPSWRD_WQX-MISS_3P_UM883 | 19 | 891.2321
4248 | upstream | 11NPSWRD_WQX-SACN_3P_02 | 19 | 923.7851
4248 | upstream | 11NPSWRD_WQX-SACN_3P_04 | 19 | 886.2313
4248 | upstream | 11NPSWRD_WQX-SACN_3P_07 | 17 | 843.7177
4248 | upstream | 11NPSWRD_WQX-SACN_3P_11 | 16 | 821.1476
4248 | upstream | 11NPSWRD_WQX-SACN_3P_5331775 | 22 | 959.4972
4248 | upstream | 11NPSWRD_WQX-SACN_3P_5333400 | 22 | 959.6152
4248 | upstream | 21IOWA_WQX-10030001 | 14 | 702.5564
4248 | upstream | 21IOWA_WQX-10030002 | 12 | 655.4379
4248 | upstream | 21IOWA_WQX-10070001 | 14 | 641.9063
4248 | upstream | 21IOWA_WQX-10070002 | 13 | 612.6739
4248 | upstream | 21IOWA_WQX-10070003 | 14 | 650.7484
4248 | upstream | 21IOWA_WQX-10070004 | 14 | 635.2706
4248 | upstream | 21IOWA_WQX-10070005 | 14 | 638.2246
4248 | upstream | 21IOWA_WQX-10070006 | 13 | 618.1655
4248 | upstream | 21IOWA_WQX-10090001 | 15 | 648.5599
4248 | upstream | 21IOWA_WQX-10100001 | 16 | 674.1256
4248 | upstream | 21IOWA_WQX-10120001 | 14 | 657.5369
4248 | upstream | 21IOWA_WQX-10170002 | 18 | 723.8216
4248 | upstream | 21IOWA_WQX-10170003 | 17 | 715.2958
4248 | upstream | 21IOWA_WQX-10220001 | 12 | 635.1607
4248 | upstream | 21IOWA_WQX-10220002 | 13 | 639.8638
4248 | upstream | 21IOWA_WQX-10220003 | 12 | 642.1784
4248 | upstream | 21IOWA_WQX-10250001 | 13 | 605.9916
4248 | upstream | 21IOWA_WQX-10250002 | 12 | 588.9617
4248 | upstream | 21IOWA_WQX-10340001 | 16 | 692.0404
4248 | upstream | 21IOWA_WQX-10400001 | 14 | 643.7263
4248 | upstream | 21IOWA_WQX-10420001 | 16 | 668.8812
4248 | upstream | 21IOWA_WQX-10440001 | 7 | 444.6886
4248 | upstream | 21IOWA_WQX-10460001 | 15 | 685.9503
4248 | upstream | 21IOWA_WQX-10490001 | 10 | 583.0568
4248 | upstream | 21IOWA_WQX-10490002 | 10 | 585.2298
4248 | upstream | 21IOWA_WQX-10490003 | 10 | 582.7256
4248 | upstream | 21IOWA_WQX-10490004 | 10 | 585.2298
4248 | upstream | 21IOWA_WQX-10500001 | 14 | 589.1245
4248 | upstream | 21IOWA_WQX-10520001 | 10 | 505.5252
4248 | upstream | 21IOWA_WQX-10520002 | 10 | 515.4392
4248 | upstream | 21IOWA_WQX-10520003 | 9 | 499.1897
4248 | upstream | 21IOWA_WQX-10540001 | 12 | 517.5643
4248 | upstream | 21IOWA_WQX-10550001 | 17 | 716.1179
4248 | upstream | 21IOWA_WQX-10560002 | 6 | 408.623
4248 | upstream | 21IOWA_WQX-10570001 | 11 | 541.6772
4248 | upstream | 21IOWA_WQX-10570002 | 12 | 565.3216
4248 | upstream | 21IOWA_WQX-10580002 | 9 | 483.3777
4248 | upstream | 21IOWA_WQX-10580003 | 7 | 453.8682
4248 | upstream | 21IOWA_WQX-10620001 | 12 | 543.5184
4248 | upstream | 21IOWA_WQX-10630002 | 9 | 497.9495
4248 | upstream | 21IOWA_WQX-10630003 | 10 | 529.8942
4248 | upstream | 21IOWA_WQX-10640002 | 14 | 636.8029
4248 | upstream | 21IOWA_WQX-10640003 | 15 | 647.654
4248 | upstream | 21IOWA_WQX-10700001 | 8 | 476.9925
4248 | upstream | 21IOWA_WQX-10770001 | 11 | 572.6805
4248 | upstream | 21IOWA_WQX-10770002 | 11 | 568.8952
4248 | upstream | 21IOWA_WQX-10770003 | 10 | 533.2241
4248 | upstream | 21IOWA_WQX-10810001 | 18 | 719.9374
4248 | upstream | 21IOWA_WQX-10810002 | 19 | 732.0809
4248 | upstream | 21IOWA_WQX-10820001 | 10 | 529.0491
4248 | upstream | 21IOWA_WQX-10850002 | 16 | 613.6929
4248 | upstream | 21IOWA_WQX-10850003 | 17 | 624.7875
4248 | upstream | 21IOWA_WQX-10890001 | 6 | 414.3645
4248 | upstream | 21IOWA_WQX-10900002 | 8 | 448.694
4248 | upstream | 21IOWA_WQX-10900003 | 8 | 465.8768
4248 | upstream | 21IOWA_WQX-10910001 | 10 | 551.485
4248 | upstream | 21IOWA_WQX-10910002 | 12 | 567.4424
4248 | upstream | 21IOWA_WQX-10910003 | 11 | 543.3077
4248 | upstream | 21IOWA_WQX-10920001 | 9 | 496.1842
4248 | upstream | 21IOWA_WQX-10940001 | 15 | 671.3847
4248 | upstream | 21IOWA_WQX-10940002 | 15 | 673.4912
4248 | upstream | 21IOWA_WQX-10940003 | 14 | 661.9231
4248 | upstream | 21IOWA_WQX-11400002 | 15 | 665.8284
4248 | upstream | 21IOWA_WQX-11400003 | 15 | 668.253
4248 | upstream | 21IOWA_WQX-15960002 | 14 | 685.511
4248 | upstream | 21IOWA_WQX-23000001 | 18 | 732.3033
4248 | upstream | 21IOWA_WQX-23000002 | 13 | 615.9093
4248 | upstream | 21IOWA_WQX-23000004 | 13 | 614.7269
4248 | upstream | 21IOWA_WQX-23000010 | 13 | 568.6062
4248 | upstream | 21IOWA_WQX-23000012 | 7 | 443.8181
4248 | upstream | 21IOWA_WQX-23000013 | 7 | 443.8181
4248 | upstream | 21IOWA_WQX-23000015 | 10 | 483.026
4248 | upstream | 21IOWA_WQX-23000016 | 16 | 696.9392
4248 | upstream | 21IOWA_WQX-23000018 | 9 | 483.026
4248 | upstream | 21IOWA_WQX-23000019 | 7 | 448.4896
4248 | upstream | 21IOWA_WQX-23000020 | 7 | 445.9848
4248 | upstream | 21IOWA_WQX-23000025 | 18 | 724.5548
4248 | upstream | 21IOWA_WQX-23000027 | 8 | 459.4555
4248 | upstream | 21IOWA_WQX-23000028 | 18 | 724.4921
4248 | upstream | 21IOWA_WQX-23000029 | 8 | 509.7369
4248 | upstream | 21IOWA_WQX-23000030 | 13 | 607.2251
4248 | upstream | 21IOWA_WQX-23000031 | 15 | 663.0379
4248 | upstream | 21IOWA_WQX-23000032 | 8 | 509.4778
4248 | upstream | 21IOWA_WQX-23000033 | 19 | 734.672
4248 | upstream | 21IOWA_WQX-23000034 | 7 | 423.5254
4248 | upstream | 21IOWA_WQX-23000035 | 12 | 563.3022
4248 | upstream | 21IOWA_WQX-23000036 | 15 | 644.2084
4248 | upstream | 21IOWA_WQX-23000037 | 6 | 442.7307
4248 | upstream | 21IOWA_WQX-23000038 | 15 | 679.0543
4248 | upstream | 21IOWA_WQX-23000039 | 15 | 679.0543
4248 | upstream | 21IOWA_WQX-23000040 | 18 | 713.843
4248 | upstream | 21IOWA_WQX-23000041 | 15 | 668.6917
4248 | upstream | 21IOWA_WQX-23000042 | 10 | 553.1446
4248 | upstream | 21IOWA_WQX-23000043 | 12 | 589.4439
4248 | upstream | 21IOWA_WQX-23000044 | 12 | 599.781
4248 | upstream | 21IOWA_WQX-23000045 | 16 | 679.0543
4248 | upstream | 21IOWA_WQX-23000046 | 10 | 540.1859
4248 | upstream | 21IOWA_WQX-23000047 | 18 | 741.3114
4248 | upstream | 21IOWA_WQX-23000048 | 18 | 741.3114
4248 | upstream | 21IOWA_WQX-23000049 | 17 | 741.3114
4248 | upstream | 21IOWA_WQX-23000050 | 19 | 768.2988
4248 | upstream | 21IOWA_WQX-23000054 | 19 | 747.5773
4248 | upstream | 21IOWA_WQX-23000056 | 20 | 755.5321
4248 | upstream | 21IOWA_WQX-23000058 | 13 | 686.2566
4248 | upstream | 21IOWA_WQX-23000059 | 15 | 667.0401
4248 | upstream | 21IOWA_WQX-23000065 | 14 | 641.0612
4248 | upstream | 21IOWA_WQX-23000066 | 10 | 561.9613
4248 | upstream | 21IOWA_WQX-23000067 | 8 | 453.3095
4248 | upstream | 21IOWA_WQX-23000069 | 15 | 648.6742
4248 | upstream | 21IOWA_WQX-23000070 | 9 | 483.2708
4248 | upstream | 21IOWA_WQX-23000072 | 14 | 681.9338
4248 | upstream | 21IOWA_WQX-23000073 | 12 | 599.5269
4248 | upstream | 21IOWA_WQX-23000074 | 15 | 650.7484
4248 | upstream | 21IOWA_WQX-23000078 | 10 | 527.6995
4248 | upstream | 21IOWA_WQX-23000079 | 15 | 674.3307
4248 | upstream | 21IOWA_WQX-23000080 | 15 | 648.8582
4248 | upstream | 21IOWA_WQX-23000082 | 9 | 493.0897
4248 | upstream | 21IOWA_WQX-23000083 | 19 | 743.7832
4248 | upstream | 21IOWA_WQX-23000085 | 14 | 566.5731
4248 | upstream | 21IOWA_WQX-23000089 | 14 | 644.3607
4248 | upstream | 21IOWA_WQX-23000091 | 26 | 1081.3151
4248 | upstream | 21IOWA_WQX-23000092 | 14 | 617.2739
4248 | upstream | 21IOWA_WQX-23000093 | 17 | 637.7754
4248 | upstream | 21IOWA_WQX-23000094 | 17 | 709.5214
4248 | upstream | 21IOWA_WQX-23000095 | 8 | 474.1
4248 | upstream | 21IOWA_WQX-23000096 | 15 | 596.8755
4248 | upstream | 21IOWA_WQX-23000097 | 16 | 596.7637
4248 | upstream | 21IOWA_WQX-23000102 | 18 | 721.5909
4248 | upstream | 21IOWA_WQX-23170009 | 18 | 723.3475
4248 | upstream | 21IOWA_WQX-23170010 | 19 | 738.8309
4248 | upstream | 21IOWA_WQX-23550005 | 27 | 1078.44
4248 | upstream | 21IOWA_WQX-23950007 | 18 | 744.6239
4248 | upstream | 21IOWA_WQX-23950019 | 22 | 790.6551
4248 | upstream | 21IOWA-10070005 | 14 | 638.2246
4248 | upstream | 21IOWA-10070006 | 14 | 618.1655
4248 | upstream | 21IOWA-10100001 | 15 | 674.1256
4248 | upstream | 21IOWA-10120001 | 14 | 657.5369
4248 | upstream | 21IOWA-10170002 | 17 | 723.8216
4248 | upstream | 21IOWA-10170003 | 18 | 715.2958
4248 | upstream | 21IOWA-10250002 | 12 | 588.9617
4248 | upstream | 21IOWA-10400001 | 14 | 643.7263
4248 | upstream | 21IOWA-10520002 | 9 | 515.4392
4248 | upstream | 21IOWA-10520003 | 8 | 499.1897
4248 | upstream | 21IOWA-10570001 | 11 | 541.6772
4248 | upstream | 21IOWA-10570002 | 12 | 565.3216
4248 | upstream | 21IOWA-10640002 | 14 | 636.8029
4248 | upstream | 21IOWA-10640003 | 15 | 647.654
4248 | upstream | 21IOWA-10770002 | 12 | 568.8952
4248 | upstream | 21IOWA-10770003 | 10 | 533.2241
4248 | upstream | 21IOWA-10810002 | 18 | 732.0809
4248 | upstream | 21IOWA-10900002 | 8 | 448.694
4248 | upstream | 21IOWA-10940001 | 15 | 671.3847
4248 | upstream | 21IOWA-10940002 | 15 | 673.4912
4248 | upstream | 21IOWA-10940003 | 14 | 661.9231
4248 | upstream | 21IOWA-11220014 | 14 | 671.9434
4248 | upstream | 21IOWA-11220017 | 15 | 678.7828
4248 | upstream | 21IOWA-11220018 | 14 | 680.1697
4248 | upstream | 21IOWA-11330001 | 14 | 685.5141
4248 | upstream | 21IOWA-15960002 | 14 | 685.511
4248 | upstream | MNDA_PESTICIDE-03-0029-00-101 | 27 | 1126.2719
4248 | upstream | MNDA_PESTICIDE-03-0077-00-201 | 28 | 1135.1097
4248 | upstream | MNDA_PESTICIDE-03-0096-00-202 | 27 | 1138.654
4248 | upstream | MNDA_PESTICIDE-06-0002-00-101 | 32 | 1206.637
4248 | upstream | MNDA_PESTICIDE-06-0152-00-303 | 30 | 1186.7046
4248 | upstream | MNDA_PESTICIDE-06-0349-00-201 | 31 | 1213.1763
4248 | upstream | MNDA_PESTICIDE-06-0460-00-201 | 30 | 1174.2586
4248 | upstream | MNDA_PESTICIDE-07-0060-01-101 | 23 | 998.9741
4248 | upstream | MNDA_PESTICIDE-07-0060-01-102 | 23 | 998.9741
4248 | upstream | MNDA_PESTICIDE-10-0107-00-201 | 21 | 941.977
4248 | upstream | MNDA_PESTICIDE-11-0047-00-201 | 24 | 1071.0327
4248 | upstream | MNDA_PESTICIDE-11-0136-00-201 | 33 | 1271.0663
4248 | upstream | MNDA_PESTICIDE-11-0218-00-201 | 22 | 1029.704
4248 | upstream | MNDA_PESTICIDE-11-0480-00-201 | 32 | 1265.4231
4248 | upstream | MNDA_PESTICIDE-11-0480-00-202 | 32 | 1265.4231
4248 | upstream | MNDA_PESTICIDE-11-0487-00-201 | 32 | 1271.6591
4248 | upstream | MNDA_PESTICIDE-11-1013-00-201 | 33 | 1299.3599
4248 | upstream | MNDA_PESTICIDE-15-0010-00-101 | 36 | 1346.0944
4248 | upstream | MNDA_PESTICIDE-17-0056-01-201 | 28 | 1102.7033
4248 | upstream | MNDA_PESTICIDE-18-0123-00-201 | 24 | 1032.5002
4248 | upstream | MNDA_PESTICIDE-18-0123-00-202 | 23 | 1032.5002
4248 | upstream | MNDA_PESTICIDE-18-0146-00-201 | 23 | 1018.3677
4248 | upstream | MNDA_PESTICIDE-18-0155-00-203 | 22 | 998.6578
4248 | upstream | MNDA_PESTICIDE-18-0312-02-201 | 24 | 1051.823
4248 | upstream | MNDA_PESTICIDE-18-0430-00-201 | 24 | 1032.5002
4248 | upstream | MNDA_PESTICIDE-19-0006-00-202 | 18 | 830.7024
4248 | upstream | MNDA_PESTICIDE-19-0079-00-201 | 18 | 848.9708
4248 | upstream | MNDA_PESTICIDE-21-0080-00-205 | 27 | 1115.4912
4248 | upstream | MNDA_PESTICIDE-21-0080-00-206 | 27 | 1115.4912
4248 | upstream | MNDA_PESTICIDE-21-0199-02-203 | 27 | 1125.663
4248 | upstream | MNDA_PESTICIDE-21-0729-00-201 | 28 | 1112.6428
4248 | upstream | MNDA_PESTICIDE-26-0071-00-201 | 34 | 1266.6061
4248 | upstream | MNDA_PESTICIDE-27-0016-00-201 | 17 | 861.2428
4248 | upstream | MNDA_PESTICIDE-27-0019-00-203 | 17 | 857.509
4248 | upstream | MNDA_PESTICIDE-29-0296-00-201 | 35 | 1318.8374
4248 | upstream | MNDA_PESTICIDE-29-0303-00-201 | 35 | 1320.7245
4248 | upstream | MNDA_PESTICIDE-30-0072-00-208 | 20 | 911.1856
4248 | upstream | MNDA_PESTICIDE-30-0072-00-209 | 20 | 911.1856
4248 | upstream | MNDA_PESTICIDE-31-0200-00-201 | 30 | 1175.1123
4248 | upstream | MNDA_PESTICIDE-31-0266-01-203 | 32 | 1230.7307
4248 | upstream | MNDA_PESTICIDE-31-0266-01-204 | 32 | 1230.7307
4248 | upstream | MNDA_PESTICIDE-34-0032-00-201 | 25 | 1022.4868
4248 | upstream | MNDA_PESTICIDE-34-0033-00-201 | 26 | 1022.4868
4248 | upstream | MNDA_PESTICIDE-34-0033-00-202 | 26 | 1022.4868
4248 | upstream | MNDA_PESTICIDE-34-0141-00-202 | 25 | 1030.0085
4248 | upstream | MNDA_PESTICIDE-34-0206-00-201 | 32 | 1211.2967
4248 | upstream | MNDA_PESTICIDE-34-0251-02-207 | 33 | 1215.888
4248 | upstream | MNDA_PESTICIDE-34-0294-00-201 | 30 | 1149.6983
4248 | upstream | MNDA_PESTICIDE-34-0440-00-201 | 26 | 1031.3121
4248 | upstream | MNDA_PESTICIDE-40-0051-00-201 | 19 | 884.6536
4248 | upstream | MNDA_PESTICIDE-40-0098-00-201 | 21 | 954.0794
4248 | upstream | MNDA_PESTICIDE-41-0034-00-201 | 31 | 1189.1193
4248 | upstream | MNDA_PESTICIDE-41-0055-00-202 | 32 | 1187.6386
4248 | upstream | MNDA_PESTICIDE-41-0067-00-201 | 31 | 1179.1966
4248 | upstream | MNDA_PESTICIDE-42-0020-00-201 | 28 | 1106.2644
4248 | upstream | MNDA_PESTICIDE-43-0014-00-102 | 22 | 943.6951
4248 | upstream | MNDA_PESTICIDE-43-0014-00-103 | 22 | 943.6951
4248 | upstream | MNDA_PESTICIDE-47-0015-00-201 | 22 | 983.6871
4248 | upstream | MNDA_PESTICIDE-47-0015-00-202 | 22 | 983.6871
4248 | upstream | MNDA_PESTICIDE-49-0139-00-201 | 24 | 1039.07
4248 | upstream | MNDA_PESTICIDE-49-0139-00-202 | 23 | 1039.07
4248 | upstream | MNDA_PESTICIDE-58-0013-00-201 | 20 | 940.1315
4248 | upstream | MNDA_PESTICIDE-58-0045-00-201 | 20 | 934.738
4248 | upstream | MNDA_PESTICIDE-61-0091-00-202 | 32 | 1199.1109
4248 | upstream | MNDA_PESTICIDE-62-0038-01-201 | 17 | 855.1888
4248 | upstream | MNDA_PESTICIDE-62-0046-00-204 | 18 | 855.8829
4248 | upstream | MNDA_PESTICIDE-62-0055-00-201 | 17 | 848.0816
4248 | upstream | MNDA_PESTICIDE-62-0073-00-201 | 18 | 854.1636
4248 | upstream | MNDA_PESTICIDE-62-0073-00-202 | 17 | 854.1636
4248 | upstream | MNDA_PESTICIDE-69-0920-00-201 | 33 | 1244.1187
4248 | upstream | MNDA_PESTICIDE-69-0920-00-202 | 32 | 1244.1187
4248 | upstream | MNDA_PESTICIDE-73-0172-00-201 | 22 | 985.7855
4248 | upstream | MNDA_PESTICIDE-73-0241-00-201 | 22 | 1006.6505
4248 | upstream | MNDA_PESTICIDE-73-0425-00-201 | 21 | 951.8462
4248 | upstream | MNDA_PESTICIDE-77-0035-00-201 | 22 | 1000.041
4248 | upstream | MNDA_PESTICIDE-77-0066-00-201 | 23 | 1042.1457
4248 | upstream | MNDA_PESTICIDE-81-0003-00-201 | 26 | 1057.2979
4248 | upstream | MNDA_PESTICIDE-81-0014-01-202 | 21 | 896.1875
4248 | upstream | MNDA_PESTICIDE-82-0031-00-451 | 17 | 850.5211
4248 | upstream | MNDA_PESTICIDE-85-0011-01-102 | 15 | 732.7656
4248 | upstream | MNDA_PESTICIDE-86-0119-00-201 | 21 | 934.4497
4248 | upstream | MNDA_PESTICIDE-86-0230-00-201 | 20 | 927.8644
4248 | upstream | MNDA_PESTICIDE-86-0263-00-201 | 21 | 953.4146
4248 | upstream | MNDA_PESTICIDE-S000-004 | 18 | 891.7696
4248 | upstream | MNDA_PESTICIDE-S000-017 | 20 | 938.3488
4248 | upstream | MNDA_PESTICIDE-S000-084 | 19 | 746.9025
4248 | upstream | MNDA_PESTICIDE-S000-165 | 21 | 930.5456
4248 | upstream | MNDA_PESTICIDE-S000-282 | 22 | 1021.0378
4248 | upstream | MNDA_PESTICIDE-S000-283 | 25 | 1072.9061
4248 | upstream | MNDA_PESTICIDE-S000-294 | 23 | 996.6676
4248 | upstream | MNDA_PESTICIDE-S000-321 | 16 | 770.0069
4248 | upstream | MNDA_PESTICIDE-S000-339 | 17 | 834.527
4248 | upstream | MNDA_PESTICIDE-S000-340 | 22 | 965.6823
4248 | upstream | MNDA_PESTICIDE-S000-410 | 19 | 898.6158
4248 | upstream | MNDA_PESTICIDE-S000-497 | 22 | 994.7413
4248 | upstream | MNDA_PESTICIDE-S000-498 | 23 | 998.8971
4248 | upstream | MNDA_PESTICIDE-S000-503 | 20 | 944.2145
4248 | upstream | MNDA_PESTICIDE-S000-803 | 20 | 781.1239
4248 | upstream | MNDA_PESTICIDE-S000-843 | 20 | 899.9847
4248 | upstream | MNDA_PESTICIDE-S000-897 | 24 | 1015.026
4248 | upstream | MNDA_PESTICIDE-S000-916 | 20 | 973.3419
4248 | upstream | MNDA_PESTICIDE-S000-965 | 32 | 1205.4955
4248 | upstream | MNDA_PESTICIDE-S001-153 | 24 | 1045.782
4248 | upstream | MNDA_PESTICIDE-S001-182 | 19 | 772.3458
4248 | upstream | MNDA_PESTICIDE-S001-210 | 22 | 991.0566
4248 | upstream | MNDA_PESTICIDE-S001-418 | 20 | 904.2187
4248 | upstream | MNDA_PESTICIDE-S001-424 | 19 | 921.386
4248 | upstream | MNDA_PESTICIDE-S001-523 | 21 | 930.9383
4248 | upstream | MNDA_PESTICIDE-S001-597 | 16 | 785.8202
4248 | upstream | MNDA_PESTICIDE-S001-831 | 17 | 777.9139
4248 | upstream | MNDA_PESTICIDE-S001-946 | 18 | 865.5794
4248 | upstream | MNDA_PESTICIDE-S002-024 | 22 | 978.8504
4248 | upstream | MNDA_PESTICIDE-S002-058 | 33 | 1235.7569
4248 | upstream | MNDA_PESTICIDE-S002-093 | 18 | 895.3741
4248 | upstream | MNDA_PESTICIDE-S002-384 | 28 | 1065.0134
4248 | upstream | MNDA_PESTICIDE-S002-431 | 23 | 1009.0248
4248 | upstream | MNDA_PESTICIDE-S002-461 | 25 | 1066.7371
4248 | upstream | MNDA_PESTICIDE-S002-902 | 24 | 1051.9404
4248 | upstream | MNDA_PESTICIDE-S002-903 | 24 | 1036.2638
4248 | upstream | MNDA_PESTICIDE-S002-909 | 27 | 1103.1625
4248 | upstream | MNDA_PESTICIDE-S002-937 | 21 | 950.0554
4248 | upstream | MNDA_PESTICIDE-S002-946 | 22 | 946.3695
4248 | upstream | MNDA_PESTICIDE-S002-952 | 20 | 915.1729
4248 | upstream | MNDA_PESTICIDE-S002-958 | 24 | 1063.8459
4248 | upstream | MNDA_PESTICIDE-S002-960 | 27 | 1114.4379
4248 | upstream | MNDA_PESTICIDE-S003-049 | 18 | 871.0785
4248 | upstream | MNDA_PESTICIDE-S003-303 | 25 | 1060.8496
4248 | upstream | MNDA_PESTICIDE-S003-338 | 18 | 853.8852
4248 | upstream | MNDA_PESTICIDE-S003-470 | 19 | 896.4019
4248 | upstream | MNDA_PESTICIDE-S003-686 | 19 | 920.114
4248 | upstream | MNDA_PESTICIDE-S003-742 | 17 | 856.0463
4248 | upstream | MNDA_PESTICIDE-S003-766 | 20 | 934.61
4248 | upstream | MNDA_PESTICIDE-S004-034 | 17 | 870.1856
4248 | upstream | MNDA_PESTICIDE-S004-121 | 19 | 768.3889
4248 | upstream | MNDA_PESTICIDE-S004-287 | 15 | 731.7137
4248 | upstream | MNDA_PESTICIDE-S004-346 | 23 | 1041.1696
4248 | upstream | MNDA_PESTICIDE-S004-383 | 18 | 835.3031
4248 | upstream | MNDA_PESTICIDE-S004-411 | 31 | 1206.1747
4248 | upstream | MNDA_PESTICIDE-S004-413 | 30 | 1191.5265
4248 | upstream | MNDA_PESTICIDE-S004-432 | 20 | 766.4738
4248 | upstream | MNDA_PESTICIDE-S004-576 | 30 | 1174.4941
4248 | upstream | MNDA_PESTICIDE-S004-580 | 29 | 1156.7788
4248 | upstream | MNDA_PESTICIDE-S004-625 | 24 | 1033.3285
4248 | upstream | MNDA_PESTICIDE-S004-672 | 28 | 1127.36
4248 | upstream | MNDA_PESTICIDE-S004-694 | 26 | 1067.8102
4248 | upstream | MNDA_PESTICIDE-S004-704 | 21 | 929.6956
4248 | upstream | MNDA_PESTICIDE-S004-774 | 26 | 1099.4188
4248 | upstream | MNDA_PESTICIDE-S004-824 | 14 | 723.1338
4248 | upstream | MNDA_PESTICIDE-S004-839 | 17 | 775.616
4248 | upstream | MNDA_PESTICIDE-S004-842 | 17 | 765.6188
4248 | upstream | MNDA_PESTICIDE-S005-017 | 18 | 863.9589
4248 | upstream | MNDA_PESTICIDE-S005-094 | 20 | 763.416
4248 | upstream | MNDA_PESTICIDE-S005-376 | 17 | 841.4012
4248 | upstream | MNDA_PESTICIDE-S005-377 | 18 | 865.7863
4248 | upstream | MNDA_PESTICIDE-S005-379 | 22 | 977.1224
4248 | upstream | MNDA_PESTICIDE-S005-380 | 19 | 877.5215
4248 | upstream | MNDA_PESTICIDE-S005-384 | 21 | 958.4197
4248 | upstream | MNDA_PESTICIDE-S005-395 | 17 | 846.3163
4248 | upstream | MNDA_PESTICIDE-S005-527 | 19 | 900.2264
4248 | upstream | MNDA_PESTICIDE-S005-539 | 22 | 946.8479
4248 | upstream | MNDA_PESTICIDE-S005-540 | 19 | 915.6395
4248 | upstream | MNDA_PESTICIDE-S005-561 | 22 | 954.3727
4248 | upstream | MNDA_PESTICIDE-S005-582 | 22 | 949.8659
4248 | upstream | MNDA_PESTICIDE-S005-615 | 19 | 749.4638
4248 | upstream | MNDA_PESTICIDE-S005-629 | 28 | 1139.0722
4248 | upstream | MNDA_PESTICIDE-S005-631 | 32 | 1217.2618
4248 | upstream | MNDA_PESTICIDE-S005-633 | 31 | 1199.1327
4248 | upstream | MNDA_PESTICIDE-S005-650 | 31 | 1196.2576
4248 | upstream | MNDA_PESTICIDE-S005-651 | 31 | 1196.4571
4248 | upstream | MNDA_PESTICIDE-S005-728 | 24 | 1050.0129
4248 | upstream | MNDA_PESTICIDE-S005-729 | 24 | 1046.9409
4248 | upstream | MNDA_PESTICIDE-S005-772 | 20 | 764.1132
4248 | upstream | MNDA_PESTICIDE-S006-155 | 25 | 1045.426
4248 | upstream | MNDA_PESTICIDE-S006-161 | 26 | 1090.6146
4248 | upstream | MNDA_PESTICIDE-S006-301 | 19 | 755.7011
4248 | upstream | MNDA_PESTICIDE-S006-308 | 20 | 834.7047
4248 | upstream | MNDA_PESTICIDE-S006-310 | 21 | 842.3911
4248 | upstream | MNDA_PESTICIDE-S006-311 | 20 | 843.2548
4248 | upstream | MNDA_PESTICIDE-S006-317 | 15 | 728.5111
4248 | upstream | MNDA_PESTICIDE-S006-324 | 25 | 1041.6654
4248 | upstream | MNDA_PESTICIDE-S006-330 | 27 | 1060.0114
4248 | upstream | MNDA_PESTICIDE-S006-365 | 24 | 1017.6146
4248 | upstream | MNDA_PESTICIDE-S006-443 | 23 | 998.1955
4248 | upstream | MNDA_PESTICIDE-S006-466 | 26 | 1037.9043
4248 | upstream | MNDA_PESTICIDE-S006-535 | 20 | 768.4417
4248 | upstream | MNDA_PESTICIDE-S006-603 | 20 | 754.7827
4248 | upstream | MNDA_PESTICIDE-S006-604 | 21 | 779.4337
4248 | upstream | MNDA_PESTICIDE-S006-628 | 22 | 970.36
4248 | upstream | MNDA_PESTICIDE-S006-629 | 18 | 865.5073
4248 | upstream | MNDA_PESTICIDE-S006-630 | 17 | 837.064
4248 | upstream | MNDA_PESTICIDE-S006-631 | 22 | 956.9334
4248 | upstream | MNDA_PESTICIDE-S006-632 | 19 | 853.175
4248 | upstream | MNDA_PESTICIDE-S006-634 | 17 | 774.0048
4248 | upstream | MNDA_PESTICIDE-S006-635 | 15 | 745.0694
4248 | upstream | MNDA_PESTICIDE-S006-636 | 24 | 1010.3042
4248 | upstream | MNDA_PESTICIDE-S006-637 | 19 | 901.7823
4248 | upstream | MNDA_PESTICIDE-S006-638 | 24 | 1051.3576
4248 | upstream | MNDA_PESTICIDE-S006-639 | 21 | 923.3352
4248 | upstream | MNDA_PESTICIDE-S006-640 | 19 | 853.5347
4248 | upstream | MNDA_PESTICIDE-S006-641 | 27 | 1086.603
4248 | upstream | MNDA_PESTICIDE-S006-643 | 14 | 696.6491
4248 | upstream | MNDA_PESTICIDE-S006-644 | 25 | 1062.7094
4248 | upstream | MNDA_PESTICIDE-S006-645 | 19 | 904.2436
4248 | upstream | MNDA_PESTICIDE-S006-646 | 22 | 984.4993
4248 | upstream | MNDA_PESTICIDE-S006-647 | 18 | 860.8563
4248 | upstream | MNDA_PESTICIDE-S006-650 | 18 | 883.1853
4248 | upstream | MNDA_PESTICIDE-S006-652 | 29 | 1166.4591
4248 | upstream | MNDA_PESTICIDE-S006-655 | 15 | 759.0043
4248 | upstream | MNDA_PESTICIDE-S006-656 | 25 | 1052.9135
4248 | upstream | MNDA_PESTICIDE-S006-657 | 30 | 1160.2933
4248 | upstream | MNDA_PESTICIDE-S006-658 | 20 | 883.2381
4248 | upstream | MNDA_PESTICIDE-S006-660 | 18 | 807.5943
4248 | upstream | MNDA_PESTICIDE-S006-661 | 18 | 827.16
4248 | upstream | MNDA_PESTICIDE-S006-662 | 31 | 1178.5715
4248 | upstream | MNDA_PESTICIDE-S006-665 | 25 | 1038.6077
4248 | upstream | MNDA_PESTICIDE-S006-666 | 20 | 773.0522
4248 | upstream | MNDA_PESTICIDE-S006-667 | 33 | 1203.3356
4248 | upstream | MNDA_PESTICIDE-S006-669 | 24 | 1065.8834
4248 | upstream | MNDA_PESTICIDE-S006-670 | 18 | 855.2056
4248 | upstream | MNDA_PESTICIDE-S006-671 | 22 | 978.5267
4248 | upstream | MNDA_PESTICIDE-S006-672 | 20 | 903.099
4248 | upstream | MNDA_PESTICIDE-S006-673 | 26 | 1077.7429
4248 | upstream | MNDA_PESTICIDE-S006-675 | 22 | 955.7646
4248 | upstream | MNDA_PESTICIDE-S006-676 | 21 | 940.3409
4248 | upstream | MNDA_PESTICIDE-S006-677 | 21 | 913.543
4248 | upstream | MNDA_PESTICIDE-S006-678 | 26 | 1091.3994
4248 | upstream | MNDA_PESTICIDE-S006-679 | 19 | 831.4195
4248 | upstream | MNDA_PESTICIDE-S006-680 | 22 | 991.0808
4248 | upstream | MNDA_PESTICIDE-S006-681 | 17 | 790.2214
4248 | upstream | MNDA_PESTICIDE-S006-682 | 28 | 1108.9935
4248 | upstream | MNDA_PESTICIDE-S006-683 | 29 | 1138.8659
4248 | upstream | MNDA_PESTICIDE-S006-685 | 24 | 1041.5685
4248 | upstream | MNDA_PESTICIDE-S006-687 | 30 | 1162.9546
4248 | upstream | MNDA_PESTICIDE-S006-688 | 22 | 951.2497
4248 | upstream | MNDA_PESTICIDE-S006-689 | 18 | 793.1536
4248 | upstream | MNDA_PESTICIDE-S006-690 | 30 | 1173.5968
4248 | upstream | MNDA_PESTICIDE-S006-691 | 19 | 906.9845
4248 | upstream | MNDA_PESTICIDE-S006-693 | 26 | 1098.9254
4248 | upstream | MNDA_PESTICIDE-S006-695 | 25 | 1053.5119
4248 | upstream | MNDA_PESTICIDE-S006-696 | 19 | 874.6533
4248 | upstream | MNDA_PESTICIDE-S006-697 | 26 | 901.5885
4248 | upstream | MNDA_PESTICIDE-S006-698 | 15 | 746.7608
4248 | upstream | MNDA_PESTICIDE-S006-699 | 24 | 1021.1658
4248 | upstream | MNDA_PESTICIDE-S006-700 | 19 | 921.0293
4248 | upstream | MNDA_PESTICIDE-S006-701 | 30 | 1179.2264
4248 | upstream | MNDA_PESTICIDE-S006-702 | 23 | 1033.4447
4248 | upstream | MNDA_PESTICIDE-S006-704 | 18 | 840.7885
4248 | upstream | MNDA_PESTICIDE-S006-705 | 20 | 928.2192
4248 | upstream | MNDA_PESTICIDE-S006-706 | 18 | 749.547
4248 | upstream | MNDA_PESTICIDE-S006-707 | 26 | 1068.5
4248 | upstream | MNDA_PESTICIDE-S006-708 | 18 | 834.0889
4248 | upstream | MNDA_PESTICIDE-S006-709 | 23 | 972.106
4248 | upstream | MNDA_PESTICIDE-S006-710 | 21 | 929.6956
4248 | upstream | MNDA_PESTICIDE-S006-711 | 18 | 896.0458
4248 | upstream | MNDA_PESTICIDE-S006-712 | 22 | 994.783
4248 | upstream | MNDA_PESTICIDE-S006-714 | 20 | 899.6293
4248 | upstream | MNDA_PESTICIDE-S006-715 | 33 | 1223.3034
4248 | upstream | MNDA_PESTICIDE-S006-716 | 17 | 786.6833
4248 | upstream | MNDA_PESTICIDE-S006-717 | 29 | 1142.1921
4248 | upstream | MNDA_PESTICIDE-S006-718 | 16 | 810.8869
4248 | upstream | MNDA_PESTICIDE-S006-720 | 23 | 1005.8297
4248 | upstream | MNDA_PESTICIDE-S006-721 | 23 | 978.8964
4248 | upstream | MNDA_PESTICIDE-S006-722 | 22 | 998.3235
4248 | upstream | MNDA_PESTICIDE-S006-723 | 27 | 1097.6137
4248 | upstream | MNDA_PESTICIDE-S006-725 | 18 | 785.4126
4248 | upstream | MNDA_PESTICIDE-S006-727 | 30 | 1164.4074
4248 | upstream | MNDA_PESTICIDE-S006-894 | 27 | 1105.5455
4248 | upstream | MNDA_PESTICIDE-S006-899 | 34 | 1248.0172
4248 | upstream | MNDA_PESTICIDE-S006-900 | 33 | 1229.5979
4248 | upstream | MNDA_PESTICIDE-S006-901 | 32 | 1220.6725
4248 | upstream | MNDA_PESTICIDE-S006-902 | 31 | 1177.2468
4248 | upstream | MNDA_PESTICIDE-S006-903 | 30 | 1166.323
4248 | upstream | MNDA_PESTICIDE-S006-907 | 20 | 910.9737
4248 | upstream | MNDA_PESTICIDE-S006-910 | 35 | 1329.4833
4248 | upstream | MNDA_PESTICIDE-S006-911 | 31 | 1199.1109
4248 | upstream | MNDA_PESTICIDE-S006-915 | 21 | 798.1277
4248 | upstream | MNDA_PESTICIDE-S006-916 | 23 | 1046.9409
4248 | upstream | MNDA_PESTICIDE-S006-917 | 26 | 1097.2999
4248 | upstream | MNDA_PESTICIDE-S007-088 | 26 | 1091.3919
4248 | upstream | MNDA_PESTICIDE-S007-314 | 26 | 1103.7348
4248 | upstream | MNDA_PESTICIDE-S008-272 | 31 | 1179.2264
4248 | upstream | MNDA_PESTICIDE-S008-312 | 19 | 851.8856
4248 | upstream | MNDA_PESTICIDE-S008-325 | 26 | 895.1784
4248 | upstream | MNDA_PESTICIDE-S008-348 | 27 | 1084.4313
4248 | upstream | MNDA_PESTICIDE-S008-349 | 31 | 1171.573
4248 | upstream | MNDA_PESTICIDE-WT00050 | 20 | 897.7962
4248 | upstream | MNDA_PESTICIDE-WT00051 | 17 | 841.4012
4248 | upstream | MNDA_PESTICIDE-WT00052 | 17 | 852.3485
4248 | upstream | MNDA_PESTICIDE-WT00053 | 32 | 1199.1327
4248 | upstream | MNDA_PESTICIDE-WT00054 | 30 | 1179.2264
4248 | upstream | MNDA_PESTICIDE-WT00055 | 31 | 1174.0088
4248 | upstream | MNDA_PESTICIDE-WT00056 | 31 | 1153.4078
4248 | upstream | MNDA_PESTICIDE-WT00057 | 30 | 1169.4604
4248 | upstream | MNDA_PESTICIDE-WT00058 | 30 | 1160.8121
4248 | upstream | MNDA_PESTICIDE-WT00059 | 28 | 1118.2134
4248 | upstream | MNDA_PESTICIDE-WT00060 | 17 | 848.0816
4248 | upstream | MNDA_PESTICIDE-WT00061 | 17 | 842.6576
4248 | upstream | MNDA_PESTICIDE-WT00062 | 18 | 861.2428
4248 | upstream | MNDA_PESTICIDE-WT00063 | 18 | 855.5977
4248 | upstream | MNDA_PESTICIDE-WT00064 | 33 | 1210.8356
4248 | upstream | MNDA_PESTICIDE-WT00065 | 24 | 1072.519
4248 | upstream | MNDA_PESTICIDE-WT00066 | 26 | 1100.8771
4248 | upstream | MNDA_PESTICIDE-WT00067 | 33 | 1219.1595
4248 | upstream | MNDA_PESTICIDE-WT00068 | 31 | 1170.9547
4248 | upstream | MNDA_PESTICIDE-WT00076 | 20 | 919.8375
4248 | upstream | MNDA_PESTICIDE-WT00077 | 34 | 1252.2792
4248 | upstream | MNDA_PESTICIDE-WT00078 | 34 | 1268.2
4248 | upstream | MNDA_PESTICIDE-WT00079 | 32 | 1206.0138
4248 | upstream | MNDA_PESTICIDE-WT00084 | 22 | 965.9768
4248 | upstream | MNDA_PESTICIDE-WT00085 | 20 | 914.1271
4248 | upstream | MNDA_PESTICIDE-WT00086 | 23 | 1004.1657
4248 | upstream | MNDA_PESTICIDE-WT00087 | 19 | 897.196
4248 | upstream | MNDA_PESTICIDE-WT00088 | 33 | 1237.7584
4248 | upstream | MNDA_PESTICIDE-WT00090 | 29 | 1166.2597
4248 | upstream | MNDA_PESTICIDE-WT00093 | 25 | 887.9512
4248 | upstream | MNDA_PESTICIDE-WT00095 | 19 | 901.9079
4248 | upstream | MNDA_PESTICIDE-WT00096 | 21 | 980.1273
4248 | upstream | MNDA_PESTICIDE-WT00097 | 22 | 1001.3937
4248 | upstream | USGS-05278560 | 23 | 984.6428
4248 | upstream | USGS-05278580 | 23 | 970.3618
4248 | upstream | USGS-05278590 | 23 | 968.5922
4248 | upstream | USGS-05288705 | 18 | 868.6887
4248 | upstream | USGS-05299770 | 31 | 1204.0086
4248 | upstream | USGS-05315000 | 29 | 1131.2578
4248 | upstream | USGS-05315050 | 29 | 1124.9279
4248 | upstream | USGS-05315250 | 28 | 1117.1819
4248 | upstream | USGS-05315295 | 30 | 1135.4192
4248 | upstream | USGS-0531656290 | 26 | 1077.5509
4248 | upstream | USGS-05320270 | 23 | 997.2237
4248 | upstream | USGS-05320410 | 24 | 1001.9542
4248 | upstream | USGS-05320500 | 22 | 967.5713
4248 | upstream | USGS-05325148 | 21 | 950.0554
4248 | upstream | USGS-05331580 | 16 | 821.7429
4248 | upstream | USGS-05336900 | 20 | 942.8382
4248 | upstream | USGS-05336990 | 20 | 942.036
4248 | upstream | USGS-05337005 | 21 | 938.621
4248 | upstream | USGS-05337010 | 20 | 934.6199
4248 | upstream | USGS-05337596 | 22 | 963.8107
4248 | upstream | USGS-05337597 | 22 | 963.8107
4248 | upstream | USGS-05339748 | 19 | 900.6614
4248 | upstream | USGS-05339749 | 19 | 900.6614
4248 | upstream | USGS-05340041 | 19 | 910.566
4248 | upstream | USGS-05340042 | 20 | 910.566
4248 | upstream | USGS-05340145 | 20 | 904.2187
4248 | upstream | USGS-05340146 | 19 | 904.2187
4248 | upstream | USGS-05340200 | 18 | 890.9245
4248 | upstream | USGS-05340540 | 17 | 870.016
4248 | upstream | USGS-05357316 | 25 | 1033.9648
4248 | upstream | USGS-05373005 | 18 | 831.5332
4248 | upstream | USGS-05389500 | 11 | 640.4889
4248 | upstream | USGS-05400839 | 17 | 850.3657
4248 | upstream | USGS-05401086 | 20 | 846.3567
4248 | upstream | USGS-05401519 | 19 | 841.4373
4248 | upstream | USGS-05401538 | 18 | 839.7465
4248 | upstream | USGS-05405000 | 16 | 767.9837
4248 | upstream | USGS-05407000 | 14 | 680.8551
4248 | upstream | USGS-05412500 | 12 | 635.1607
4248 | upstream | USGS-05418180 | 15 | 642.9346
4248 | upstream | USGS-05418400 | 12 | 595.3606
4248 | upstream | USGS-05418600 | 11 | 572.7619
4248 | upstream | USGS-05420500 | 8 | 516.155
4248 | upstream | USGS-05420520 | 21 | 782.046
4248 | upstream | USGS-05420680 | 17 | 715.1032
4248 | upstream | USGS-05421740 | 13 | 603.7597
4248 | upstream | USGS-05422000 | 9 | 529.1529
4248 | upstream | USGS-05425500 | 16 | 724.8109
4248 | upstream | USGS-05426000 | 17 | 714.3445
4248 | upstream | USGS-05426400 | 17 | 721.2405
4248 | upstream | USGS-05430500 | 14 | 661.2377
4248 | upstream | USGS-054310157 | 15 | 691.9627
4248 | upstream | USGS-05451070 | 18 | 722.8448
4248 | upstream | USGS-05451080 | 18 | 722.8448
4248 | upstream | USGS-05451112 | 16 | 695.3622
4248 | upstream | USGS-05451210 | 15 | 671.1312
4248 | upstream | USGS-05451500 | 14 | 642.2375
4248 | upstream | USGS-05451750 | 13 | 620.7641
4248 | upstream | USGS-05451753 | 14 | 620.5622
4248 | upstream | USGS-05451754 | 14 | 620.5622
4248 | upstream | USGS-05451762 | 13 | 619.1082
4248 | upstream | USGS-05451765 | 13 | 616.3549
4248 | upstream | USGS-05451770 | 13 | 618.9503
4248 | upstream | USGS-05451773 | 13 | 618.3476
4248 | upstream | USGS-05451785 | 13 | 613.8874
4248 | upstream | USGS-05453100 | 11 | 565.6361
4248 | upstream | USGS-05453520 | 10 | 517.6911
4248 | upstream | USGS-05454500 | 10 | 510.3949
4248 | upstream | USGS-05455095 | 9 | 507.1364
4248 | upstream | USGS-05455700 | 8 | 483.3777
4248 | upstream | USGS-05457200 | 18 | 747.7314
4248 | upstream | USGS-05457470 | 18 | 734.3999
4248 | upstream | USGS-05457520 | 18 | 721.512
4248 | upstream | USGS-05457700 | 17 | 696.8883
4248 | upstream | USGS-05458150 | 15 | 672.154
4248 | upstream | USGS-05458500 | 14 | 648.5599
4248 | upstream | USGS-05458800 | 16 | 698.914
4248 | upstream | USGS-05458900 | 14 | 650.7484
4248 | upstream | USGS-05462000 | 15 | 657.5369
4248 | upstream | USGS-05463050 | 14 | 636.1878
4248 | upstream | USGS-05464090 | 13 | 608.451
4248 | upstream | USGS-05464220 | 14 | 621.1724
4248 | upstream | USGS-05464302 | 12 | 601.4556
4248 | upstream | USGS-05464315 | 12 | 588.9965
4248 | upstream | USGS-0546431750 | 11 | 577.5894
4248 | upstream | USGS-05464420 | 12 | 565.3216
4248 | upstream | USGS-05464480 | 11 | 555.2039
4248 | upstream | USGS-05464500 | 10 | 552.4089
4248 | upstream | USGS-05464765 | 11 | 541.6772
4248 | upstream | USGS-05465000 | 8 | 476.9925
4248 | upstream | USGS-05465500 | 7 | 453.8682
4248 | upstream | USGS-05469720 | 6 | 407.7251
4248 | upstream | USGS-05471090 | 17 | 631.4343
4248 | upstream | USGS-05472010 | 12 | 534.7278
4248 | upstream | USGS-05472500 | 11 | 512.6207
4248 | upstream | USGS-05473450 | 9 | 450.9123
4248 | upstream | USGS-05474000 | 7 | 408.623
4248 | upstream | USGS-05474500 | 5 | 364.8294
4248 | upstream | USGS-05476750 | 15 | 690.339
4248 | upstream | USGS-05479000 | 15 | 690.1377
4248 | upstream | USGS-05480500 | 15 | 669.6629
4248 | upstream | USGS-05481000 | 14 | 660.1783
4248 | upstream | USGS-05481300 | 14 | 631.2939
4248 | upstream | USGS-05481500 | 13 | 613.6482
4248 | upstream | USGS-05481650 | 11 | 568.8952
4248 | upstream | USGS-05481820 | 13 | 600.2408
4248 | upstream | USGS-05481950 | 11 | 572.6805
4248 | upstream | USGS-05482000 | 11 | 563.0978
4248 | upstream | USGS-05482300 | 18 | 720.4445
4248 | upstream | USGS-05482500 | 14 | 648.028
4248 | upstream | USGS-05483341 | 14 | 627.6769
4248 | upstream | USGS-05483450 | 14 | 636.9452
4248 | upstream | USGS-05484000 | 13 | 603.8025
4248 | upstream | USGS-05484500 | 12 | 588.9617
4248 | upstream | USGS-05485500 | 11 | 558.9004
4248 | upstream | USGS-05485605 | 11 | 566.4457
4248 | upstream | USGS-05486000 | 12 | 567.4424
4248 | upstream | USGS-05486490 | 11 | 551.485
4248 | upstream | USGS-05487470 | 11 | 547.8723
4248 | upstream | USGS-05487500 | 10 | 533.2241
4248 | upstream | USGS-05487550 | 10 | 531.4513
4248 | upstream | USGS-05488500 | 9 | 494.6525
4248 | upstream | USGS-05489500 | 7 | 456.5332
4248 | upstream | USGS-05490500 | 7 | 414.3645
4248 | upstream | USGS-05500000 | 4 | 336.5632
4248 | upstream | USGS-05517000 | 14 | 606.7727
4248 | upstream | USGS-05527500 | 10 | 500.8376
4248 | upstream | USGS-05531500 | 12 | 550.1577
4248 | upstream | USGS-05532500 | 11 | 538.9637
4248 | upstream | USGS-05537000 | 11 | 512.7362
4248 | upstream | USGS-05538020 | 11 | 507.4937
4248 | upstream | USGS-05541510 | 10 | 492.9642
4248 | upstream | USGS-05543500 | 9 | 467.895
4248 | upstream | USGS-05544989 | 15 | 601.3705
4248 | upstream | USGS-05545750 | 13 | 589.9404
4248 | upstream | USGS-05550500 | 12 | 534.6731
4248 | upstream | USGS-05554300 | 12 | 533.9045
4248 | upstream | USGS-05558300 | 7 | 417.0271
4248 | upstream | USGS-05572000 | 10 | 469.4428
4248 | upstream | USGS-05575550 | 8 | 425.2459
4248 | upstream | USGS-05586100 | 4 | 279.8469
4248 | upstream | USGS-05586300 | 4 | 274.5081
4248 | upstream | USGS-05587455 | 1 | 214.7074
4248 | upstream | USGS-05590075 | 13 | 405.4105
4248 | upstream | USGS-05592195 | 7 | 286.9343
4248 | upstream | USGS-05599100 | 3 | 148.6916
4248 | upstream | USGS-07014500 | 5 | 279.9097
4248 | upstream | USGS-07019000 | 2 | 195.9277
4248 | upstream | USGS-07019130 | 2 | 183.7227
4248 | upstream | USGS-07019280 | 1 | 171.637
4248 | upstream | USGS-391136090341101 | 3 | 246.675
4248 | upstream | USGS-391308091550901 | 7 | 400.9509
4248 | upstream | USGS-391443091534001 | 8 | 396.2646
4248 | upstream | USGS-391815009203901 | 8 | 393.8487
4248 | upstream | USGS-400240092081201 | 8 | 399.075
4248 | upstream | USGS-400502091403401 | 6 | 355.1404
4248 | upstream | USGS-400856089562001 | 5 | 341.9729
4248 | upstream | USGS-404917088222701 | 12 | 531.1357
4248 | upstream | USGS-411439087065601 | 13 | 576.2795
4248 | upstream | USGS-412911089540101 | 10 | 524.9139
4248 | upstream | USGS-420626089101201 | 12 | 611.5461
4248 | upstream | USGS-430321089294301 | 18 | 732.8508
4248 | upstream | USGS-430518089205901 | 16 | 713.5889
4248 | upstream | USGS-442846095463201 | 28 | 1124.9279
4248 | upstream | USGS-443840092400301 | 17 | 809.139
4248 | upstream | USGS-445220094212201 | 22 | 975.4714
4248 | upstream | USGS-450506092581601 | 20 | 912.9838
4248 | upstream | USGS-450546092590401 | 21 | 912.9838
4248 | upstream | USGS-451244092524301 | 17 | 845.5824
4248 | upstream | USGS-451323092524101 | 16 | 845.5824
4248 | upstream | USGS-453031097011800 | 32 | 1251.3111
4248 | upstream | USGS-453107096583500 | 32 | 1248.4658
4248 | upstream | USGS-453245097071800 | 33 | 1259.2497
4248 | upstream | USGS-453354097040800 | 33 | 1257.7243
4248 | upstream | USGS-453801097120100 | 33 | 1252.7887
4248 | upstream | USGS-453825097104400 | 33 | 1251.7765
4248 | upstream | USGS-454535097023100 | 32 | 1248.0197
4248 | upstream | USGS-455145097072900 | 33 | 1255.3954
4248 | upstream | USGS-460107092543101 | 21 | 938.621
4248 | upstream | USGS-465702094395501 | 32 | 1282.1386
4248 | upstream | USGS-465713094395501 | 33 | 1282.1386
4248 | upstream | USGS-470000094411601 | 32 | 1277.7436
4248 | upstream | USGS-470005094411101 | 32 | 1277.7436
4274 | downstream | CALWR_WQX-CCN3550 | 0 | 18.6964
4274 | downstream | CALWR_WQX-ERR8429 | 0 | 18.6964
4274 | downstream | CALWR_WQX-FBH2016 | 2 | 264.5898
4274 | downstream | CEDEN-305PJP | 114 | 57.6751
4274 | downstream | CEDEN-510SACC3A | 59992 | 86.9087
4274 | downstream | CEDEN-520XCOLDR | 1 | 111.6884
4274 | downstream | CEDEN-535LTHNKR | 2 | 173.375
4274 | downstream | CEDEN-535XHDATR | 2 | 173.375
4274 | downstream | CEDEN-541XROLFA | 2 | 173.375
4274 | downstream | CEDEN-551KRAMAV | 0 | 98.5899
4274 | downstream | CEDEN-SFCWA-LIS | 169982 | 50.7934
4274 | downstream | CEDEN-SFCWA-RCS | 0 | 87.8221
4274 | downstream | CEDEN-SFCWA-RD22 | 89990 | 50.7934
4274 | downstream | USGS-11273500 | 0 | 173.375
4274 | downstream | USGS-11303500 | 3 | 134.5635
4274 | downstream | USGS-11425500 | 0 | 87.8221
4274 | downstream | USGS-11447650 | 29995 | 86.9087
4274 | downstream | USGS-11455350 | 379961 | 50.7934
4274 | downstream | USGS-361044119500101 | 3 | 98.5899
4274 | downstream | USGS-365159121480801 | 114 | 57.6751
4274 | downstream | USGS-365247121473301 | 114 | 57.6751
4274 | downstream | USGS-375831121223701 | 159982 | 81.363
4274 | downstream | USGS-380118121482301 | 489949 | 81.363
4274 | downstream | USGS-381038121352501 | 119986 | 86.9087
4274 | downstream | USGS-381411121250901 | 19994 | 84.3393
4274 | downstream | USGS-381418121405301 | 339965 | 50.7934
4274 | downstream | USGS-381627121395101 | 339965 | 50.7934
4274 | downstream | USGS-381703121331101 | 89989 | 86.9087
4274 | downstream | USGS-382113121383501 | 299969 | 50.7934
4274 | downstream | USGS-382205121311300 | 59992 | 86.9087
4274 | downstream | USGS-382605121310401 | 39994 | 86.9087
4274 | downstream | USGS-382740121301201 | 29995 | 86.9087
4274 | downstream | USGS-382829121351801 | 169982 | 50.7934
4274 | downstream | USGS-383155121314101 | 19996 | 86.9087
4274 | downstream | USGS-383225121304601 | 19996 | 86.9087
4274 | downstream | USGS-383423121345901 | 89990 | 50.7934
4274 | downstream | USGS-383600121330301 | 0 | 87.8221
4274 | downstream | USGS-383609121293200 | 1 | 86.9087
4274 | downstream | USGS-383944121363901 | 0 | 87.8221
4274 | downstream | USGS-384035121383801 | 89990 | 50.7934
4274 | downstream | USGS-384623121411401 | 0 | 87.8221
4274 | downstream | USGS-384726121373901 | 1 | 107.5221
4274 | downstream | USGS-384737121433201 | 0 | 87.8221
4274 | downstream | USGS-384804121432401 | 0 | 87.8221
4274 | downstream | USGS-385137121440101 | 4 | 199.6416
4274 | downstream | USGS-385531121532001 | 0 | 111.6884
4274 | downstream | USGS-385531121545501 | 0 | 111.6884
4274 | upstream | 11NPSWRD_WQX-DEPO_3P_MFSANJO | 506 | 353.1557
4274 | upstream | 11NPSWRD_WQX-KICA_3P_SFK_MR | 122 | 156.1288
4274 | upstream | 11NPSWRD_WQX-KICA_3P_SFK-HI | 122 | 156.1288
4274 | upstream | 11NPSWRD_WQX-KICA_3P_SFK-MID | 122 | 150.0711
4274 | upstream | 11NPSWRD_WQX-KICA_3P_SUMMITL | 600 | 379.1073
4274 | upstream | 11NPSWRD_WQX-KICA_3P_WILSONI | 325 | 135.9119
4274 | upstream | 11NPSWRD_WQX-SEQU_3P_1120650 | 79 | 85.5473
4274 | upstream | 11NPSWRD_WQX-SEQU_3P_1120680 | 80 | 97.0402
4274 | upstream | 11NPSWRD_WQX-SEQU_3P_1120800 | 79 | 85.3814
4274 | upstream | 11NPSWRD_WQX-SEQU_3P_ALDERCK | 79 | 82.9953
4274 | upstream | 11NPSWRD_WQX-SEQU_3P_ASTERLK | 80 | 97.4465
4274 | upstream | 11NPSWRD_WQX-SEQU_3P_BIGFERN | 80 | 89.2668
4274 | upstream | 11NPSWRD_WQX-SEQU_3P_CRECRK | 80 | 93.4642
4274 | upstream | 11NPSWRD_WQX-SEQU_3P_DORCGE | 80 | 99.1025
4274 | upstream | 11NPSWRD_WQX-SEQU_3P_DORCGW | 80 | 99.3908
4274 | upstream | 11NPSWRD_WQX-SEQU_3P_EMERALD | 90 | 97.9393
4274 | upstream | 11NPSWRD_WQX-SEQU_3P_FRANKLI | 352 | 102.4921
4274 | upstream | 11NPSWRD_WQX-SEQU_3P_HEATHER | 251 | 97.3279
4274 | upstream | 11NPSWRD_WQX-SEQU_3P_KAWEAHR | 79 | 82.2074
4274 | upstream | 11NPSWRD_WQX-SEQU_3P_KAWRSCE | 79 | 81.6476
4274 | upstream | 11NPSWRD_WQX-SEQU_3P_LDEERCR | 80 | 91.9331
4274 | upstream | 11NPSWRD_WQX-SEQU_3P_LODGEPL | 80 | 95.0891
4274 | upstream | 11NPSWRD_WQX-SEQU_3P_MARBLEB | 79 | 90.087
4274 | upstream | 11NPSWRD_WQX-SEQU_3P_NFKCRK | 79 | 84.5481
4274 | upstream | 11NPSWRD_WQX-SEQU_3P_ORIOLEL | 80 | 89.1413
4274 | upstream | 11NPSWRD_WQX-SEQU_3P_PEARLAK | 80 | 98.3426
4274 | upstream | 11NPSWRD_WQX-SEQU_3P_SPRINGL | 241 | 103.6112
4274 | upstream | 11NPSWRD_WQX-SEQU_3P_SYCCRK | 79 | 82.5467
4274 | upstream | 11NPSWRD_WQX-SEQU_3P_TOPAZLK | 116 | 100.4602
4274 | upstream | 11NPSWRD_WQX-SEQU_3P_WOLCRK | 80 | 95.8111
4274 | upstream | 11NPSWRD_WQX-SEQU_3P_YCDOCC | 80 | 92.9111
4274 | upstream | 11NPSWRD_WQX-SEQU_3P_YCINCC | 80 | 92.9111
4274 | upstream | 11NPSWRD_WQX-SEQU_3P_YCUPCC | 80 | 92.9111
4274 | upstream | 11NPSWRD_WQX-SEQU_3P_YUCCRK | 79 | 86.5421
4274 | upstream | 11NPSWRD_WQX-SEQU_HAS_SEKI01 | 80 | 88.6032
4274 | upstream | 11NPSWRD_WQX-SEQU_HAS_SEKI02 | 80 | 94.6466
4274 | upstream | 11NPSWRD_WQX-SEQU_HAS_SEKI04 | 80 | 89.9994
4274 | upstream | 11NPSWRD_WQX-SEQU_HAS_SEKI05 | 80 | 93.4642
4274 | upstream | 11NPSWRD_WQX-SEQU_HAS_SEKI06 | 80 | 92.3873
4274 | upstream | 11NPSWRD_WQX-SEQU_HAS_SEKI07 | 79 | 82.5467
4274 | upstream | 11NPSWRD_WQX-SEQU_HAS_SEKI08 | 80 | 90.8277
4274 | upstream | 11NPSWRD_WQX-SEQU_HAS_SEKI09 | 80 | 84.5481
4274 | upstream | 11NPSWRD_WQX-SEQU_HAS_SEKI10 | 80 | 89.9994
4274 | upstream | 11NPSWRD_WQX-SEQU_HAS_SEKI11 | 80 | 94.2502
4274 | upstream | 11NPSWRD_WQX-SEQU_HAS_SEKI12 | 79 | 87.1355
4274 | upstream | 11NPSWRD_WQX-SEQU_HAS_SEKI13 | 80 | 87.1355
4274 | upstream | 11NPSWRD_WQX-SEQU_HAS_SEKI14 | 80 | 88.6032
4274 | upstream | 11NPSWRD_WQX-SEQU_HAS_SEKI15 | 79 | 86.5421
4274 | upstream | 11NPSWRD_WQX-SEQU_HAS_SEKI16 | 80 | 84.7563
4274 | upstream | 11NPSWRD_WQX-SEQU_HAS_SEKI17 | 79 | 82.9953
4274 | upstream | 11NPSWRD_WQX-SEQU_HAS_SEKI18 | 79 | 82.9953
4274 | upstream | 11NPSWRD_WQX-SEQU_HAS_SEKI19 | 79 | 86.1624
4274 | upstream | 11NPSWRD_WQX-SEQU_HAS_SEKI21 | 80 | 92.9111
4274 | upstream | 11NPSWRD_WQX-SEQU_HAS_SEKI22 | 80 | 92.5191
4274 | upstream | 11NPSWRD_WQX-SEQU_HAS_SEKI23 | 80 | 93.4642
4274 | upstream | 11NPSWRD_WQX-SEQU_HAS_SEKI24 | 80 | 91.6436
4274 | upstream | 11NPSWRD_WQX-SEQU_HAS_SEKI26 | 80 | 88.684
4274 | upstream | 11NPSWRD_WQX-SEQU_HAS_SEKI27 | 80 | 89.1189
4274 | upstream | 11NPSWRD_WQX-SEQU_HAS_SEKI28 | 79 | 84.9974
4274 | upstream | 11NPSWRD_WQX-SEQU_HAS_SEKI29 | 80 | 87.6972
4274 | upstream | 11NPSWRD_WQX-SEQU_HAS_SEKI31 | 79 | 82.7722
4274 | upstream | 11NPSWRD_WQX-SEQU_HAS_SEKI36 | 80 | 88.6877
4274 | upstream | 11NPSWRD_WQX-SEQU_HAS_SEKI39 | 80 | 86.2401
4274 | upstream | 11NPSWRD_WQX-SEQU_HAS_SEKI43 | 80 | 89.8086
4274 | upstream | 11NPSWRD_WQX-SEQU_HAS_SEKI51 | 80 | 92.5191
4274 | upstream | 11NPSWRD_WQX-SEQU_HAS_SEKI52 | 80 | 91.0365
4274 | upstream | 11NPSWRD_WQX-SEQU_HAS_SEKI53 | 80 | 91.0365
4274 | upstream | 11NPSWRD_WQX-SEQU_HAS_SEKI54 | 80 | 89.6471
4274 | upstream | 11NPSWRD_WQX-SEQU_HAS_SEKI55 | 80 | 92.8186
4274 | upstream | 11NPSWRD_WQX-SEQU_HAS_SEKI56 | 79 | 84.9974
4274 | upstream | 11NPSWRD_WQX-SEQU_HAS_SEKI57 | 80 | 90.087
4274 | upstream | 11NPSWRD_WQX-WHIS_HAS_WHIS01 | 280 | 316.2462
4274 | upstream | 11NPSWRD_WQX-WHIS_HAS_WHIS04 | 164 | 309.4621
4274 | upstream | 11NPSWRD_WQX-WHIS_HAS_WHIS06 | 120 | 312.674
4274 | upstream | 11NPSWRD_WQX-WHIS_HAS_WHIS07 | 120 | 312.674
4274 | upstream | 11NPSWRD_WQX-WHIS_HAS_WHIS08 | 120 | 310.5514
4274 | upstream | 11NPSWRD_WQX-YOSE_3P_EP | 71 | 225.9765
4274 | upstream | 11NPSWRD_WQX-YOSE_3P_HI | 71 | 246.3588
4274 | upstream | 11NPSWRD_WQX-YOSE_3P_PB | 71 | 237.0506
4274 | upstream | 11NPSWRD_WQX-YOSE_3P_TENAYAL | 72 | 254.3279
4274 | upstream | 11NPSWRD_WQX-YOSE_3P_TOULUMR | 236 | 230.5834
4274 | upstream | 11NPSWRD_WQX-YOSE_3P_WAWONA | 71 | 241.174
4274 | upstream | CA_BVR-AC1 | 6087 | 160.6785
4274 | upstream | CA_BVR-CC1 | 3934 | 154.4747
4274 | upstream | CA_BVR-FC1 | 6512 | 161.3819
4274 | upstream | CA_BVR-KC1 | 5930 | 160.3349
4274 | upstream | CA_BVR-MC1 | 6642 | 161.3167
4274 | upstream | CA_BVR-MCC1 | 5930 | 160.3349
4274 | upstream | CA_BVR-TC1 | 6572 | 161.106
4274 | upstream | CALWR_WQX-CCN3550 | 0 | 18.6964
4274 | upstream | CALWR_WQX-VGD3906 | 0 | 26.6475
4274 | upstream | CEDEN-520XCOLDR | 0 | 91.8791
4274 | upstream | CEDEN-551KRAMAV | 2 | 71.9666
4274 | upstream | CEDEN-SFCWA-RCS | 0 | 87.8221
4274 | upstream | USGS-361044119500101 | 0 | 13.4844
4274 | upstream | USGS-364249118524101 | 80 | 99.6008
4274 | upstream | USGS-374055119384801 | 71 | 241.8973
4274 | upstream | USGS-374611120045301 | 71 | 224.0317
4274 | upstream | USGS-375434119152301 | 236 | 238.1548
4274 | upstream | USGS-382544120043801 | 5 | 195.2069
4274 | upstream | USGS-383232119484801 | 249 | 173.9032
4274 | upstream | USGS-384737121433201 | 0 | 87.8221
4274 | upstream | USGS-384804121432401 | 0 | 87.8221
4274 | upstream | USGS-385531121532001 | 1 | 108.2168
4274 | upstream | USGS-385531121545501 | 1 | 108.2168
4274 | upstream | USGS-402749121270901 | 1558 | 259.2584
4300 | downstream | OREGONDEQ-10411-ORDEQ | 0 | 213.5951
4300 | downstream | OREGONDEQ-10611-ORDEQ | 9999 | 116.6935
4300 | downstream | OREGONDEQ-10674-ORDEQ | 0 | 130.4003
4300 | downstream | OREGONDEQ-10708-ORDEQ | 0 | 256.8152
4300 | downstream | OREGONDEQ-10816-ORDEQ | 19997 | 27.2484
4300 | downstream | OREGONDEQ-11229-ORDEQ | 0 | 2.378
4300 | downstream | OREGONDEQ-11489-ORDEQ | 0 | 303.2689
4300 | downstream | OREGONDEQ-11972-ORDEQ | 0 | 172.1068
4300 | downstream | OREGONDEQ-12012-ORDEQ | 0 | 170.7311
4300 | downstream | OREGONDEQ-12015-ORDEQ | 0 | 303.2689
4300 | downstream | OREGONDEQ-13141-ORDEQ | 0 | 172.1068
4300 | downstream | OREGONDEQ-23526-ORDEQ | 0 | 60.9578
4300 | downstream | OREGONDEQ-28333-ORDEQ | 0 | 206.1157
4300 | downstream | OREGONDEQ-28574-ORDEQ | 0 | 193.5571
4300 | downstream | OREGONDEQ-28575-ORDEQ | 0 | 193.5571
4300 | downstream | OREGONDEQ-28981-ORDEQ | 0 | 193.5571
4300 | downstream | OREGONDEQ-36179-ORDEQ | 0 | 192.6157
4300 | downstream | OREGONDEQ-37743-ORDEQ | 0 | 303.2689
4300 | downstream | OREGONDEQ-37744-ORDEQ | 0 | 290.0927
4300 | downstream | USGS-14211720 | 9999 | 116.6935
4300 | downstream | USGS-14246900 | 189981 | 60.0785
4300 | downstream | USGS-453431122445800 | 19998 | 116.6935
4300 | downstream | USGS-453431122445900 | 19998 | 116.6935
4300 | downstream | USGS-453705122393300 | 109988 | 130.4003
4300 | downstream | USGS-453717122402400 | 109988 | 130.4003
4300 | downstream | USGS-453750121115300 | 0 | 192.6157
4300 | downstream | USGS-454256121304100 | 0 | 170.7311
4300 | downstream | USGS-455448119205900 | 0 | 290.0927
4300 | downstream | USGS-461414119125400 | 0 | 331.2039
4300 | upstream | 11NPSWRD_WQX-GLAC_3P_HI | 1657 | 1140.9692
4300 | upstream | 11NPSWRD_WQX-GRTE_3P_DC | 382 | 1292.59
4300 | upstream | 11NPSWRD_WQX-GRTE_3P_GL | 453 | 1302.3965
4300 | upstream | 11NPSWRD_WQX-GRTE_3P_LS | 323 | 1300.848
4300 | upstream | Brender Creek 1 | 2 | 475.1949
4300 | upstream | Brender Creek 3 | 2 | 475.1949
4300 | upstream | Burnt Bridge Creek 1 | 9998 | 100.6522
4300 | upstream | Entiat River 1 | 2 | 479.4258
4300 | upstream | Lower Crab Creek 1 | 1 | 411.7628
4300 | upstream | Marion Drain 1 | 2 | 426.4415
4300 | upstream | Marion Drain 2 | 2 | 418.8868
4300 | upstream | Mission Creek 1 | 2 | 475.531
4300 | upstream | Mission Creek 3 | 2 | 473.729
4300 | upstream | Naneum Creek 1 | 3 | 482.3437
4300 | upstream | OREGONDEQ-10339-ORDEQ | 99990 | 132.8206
4300 | upstream | OREGONDEQ-10344-ORDEQ | 99990 | 170.4533
4300 | upstream | OREGONDEQ-10350-ORDEQ | 99989 | 218.0454
4300 | upstream | OREGONDEQ-10351-ORDEQ | 99989 | 221.0851
4300 | upstream | OREGONDEQ-10352-ORDEQ | 99989 | 230.5933
4300 | upstream | OREGONDEQ-10355-ORDEQ | 99988 | 260.3962
4300 | upstream | OREGONDEQ-10360-ORDEQ | 79991 | 125.5505
4300 | upstream | OREGONDEQ-10363-ORDEQ | 99989 | 158.3434
4300 | upstream | OREGONDEQ-10366-ORDEQ | 99989 | 226.1108
4300 | upstream | OREGONDEQ-10373-ORDEQ | 99989 | 231.5857
4300 | upstream | OREGONDEQ-10376-ORDEQ | 99988 | 277.5143
4300 | upstream | OREGONDEQ-10386-ORDEQ | 99988 | 292.5192
4300 | upstream | OREGONDEQ-10404-ORDEQ | 0 | 321.7081
4300 | upstream | OREGONDEQ-10406-ORDEQ | 0 | 340.2156
4300 | upstream | OREGONDEQ-10407-ORDEQ | 14 | 685.6129
4300 | upstream | OREGONDEQ-10456-ORDEQ | 99989 | 135.1078
4300 | upstream | OREGONDEQ-10506-ORDEQ | 1 | 298.3091
4300 | upstream | OREGONDEQ-10508-ORDEQ | 12 | 333.3116
4300 | upstream | OREGONDEQ-10517-ORDEQ | 12 | 343.202
4300 | upstream | OREGONDEQ-10555-ORDEQ | 99990 | 184.3919
4300 | upstream | OREGONDEQ-10637-ORDEQ | 99989 | 138.4962
4300 | upstream | OREGONDEQ-10640-ORDEQ | 99988 | 159.0561
4300 | upstream | OREGONDEQ-10646-ORDEQ | 99987 | 188.7502
4300 | upstream | OREGONDEQ-10681-ORDEQ | 0 | 179.0108
4300 | upstream | OREGONDEQ-10684-ORDEQ | 13 | 381.8512
4300 | upstream | OREGONDEQ-10689-ORDEQ | 15 | 423.5111
4300 | upstream | OREGONDEQ-10696-ORDEQ | 14 | 396.2521
4300 | upstream | OREGONDEQ-10697-ORDEQ | 15 | 418.1735
4300 | upstream | OREGONDEQ-10719-ORDEQ | 1 | 583.2389
4300 | upstream | OREGONDEQ-10720-ORDEQ | 2 | 622.714
4300 | upstream | OREGONDEQ-10724-ORDEQ | 48 | 646.9313
4300 | upstream | OREGONDEQ-10728-ORDEQ | 15 | 703.637
4300 | upstream | OREGONDEQ-10729-ORDEQ | 14 | 712.3567
4300 | upstream | OREGONDEQ-10730-ORDEQ | 175 | 837.901
4300 | upstream | OREGONDEQ-10792-ORDEQ | 99989 | 222.2086
4300 | upstream | OREGONDEQ-10868-ORDEQ | 79991 | 141.1308
4300 | upstream | OREGONDEQ-10899-ORDEQ | 99988 | 163.7835
4300 | upstream | OREGONDEQ-10917-ORDEQ | 99989 | 146.6069
4300 | upstream | OREGONDEQ-10924-ORDEQ | 99989 | 161.8032
4300 | upstream | OREGONDEQ-11016-ORDEQ | 4 | 424.0753
4300 | upstream | OREGONDEQ-11020-ORDEQ | 4 | 426.0693
4300 | upstream | OREGONDEQ-11025-ORDEQ | 0 | 130.4761
4300 | upstream | OREGONDEQ-11047-ORDEQ | 196 | 823.978
4300 | upstream | OREGONDEQ-11050-ORDEQ | 175 | 847.2844
4300 | upstream | OREGONDEQ-11140-ORDEQ | 99988 | 253.955
4300 | upstream | OREGONDEQ-11180-ORDEQ | 99989 | 221.686
4300 | upstream | OREGONDEQ-11229-ORDEQ | 0 | 2.378
4300 | upstream | OREGONDEQ-11275-ORDEQ | 99988 | 289.6851
4300 | upstream | OREGONDEQ-11386-ORDEQ | 0 | 254.7752
4300 | upstream | OREGONDEQ-11387-ORDEQ | 0 | 249.3811
4300 | upstream | OREGONDEQ-11477-ORDEQ | 111 | 403.3501
4300 | upstream | OREGONDEQ-11478-ORDEQ | 3 | 370.8548
4300 | upstream | OREGONDEQ-11480-ORDEQ | 16 | 730.7574
4300 | upstream | OREGONDEQ-11489-ORDEQ | 0 | 296.8731
4300 | upstream | OREGONDEQ-11494-ORDEQ | 10 | 644.2936
4300 | upstream | OREGONDEQ-11514-ORDEQ | 99988 | 165.6694
4300 | upstream | OREGONDEQ-11515-ORDEQ | 99988 | 167.6894
4300 | upstream | OREGONDEQ-11516-ORDEQ | 99988 | 167.6894
4300 | upstream | OREGONDEQ-11521-ORDEQ | 2 | 606.1408
4300 | upstream | OREGONDEQ-11857-ORDEQ | 47 | 620.2801
4300 | upstream | OREGONDEQ-11972-ORDEQ | 0 | 172.1068
4300 | upstream | OREGONDEQ-12005-ORDEQ | 1 | 340.6419
4300 | upstream | OREGONDEQ-12015-ORDEQ | 0 | 303.2689
4300 | upstream | OREGONDEQ-12022-ORDEQ | 2 | 355.899
4300 | upstream | OREGONDEQ-12261-ORDEQ | 177 | 893.3093
4300 | upstream | OREGONDEQ-12550-ORDEQ | 0 | 218.3647
4300 | upstream | OREGONDEQ-12561-ORDEQ | 13 | 363.6693
4300 | upstream | OREGONDEQ-12710-ORDEQ | 1 | 373.349
4300 | upstream | OREGONDEQ-12711-ORDEQ | 1 | 374.2425
4300 | upstream | OREGONDEQ-13137-ORDEQ | 1 | 364.1633
4300 | upstream | OREGONDEQ-13138-ORDEQ | 0 | 181.9058
4300 | upstream | OREGONDEQ-13139-ORDEQ | 0 | 182.168
4300 | upstream | OREGONDEQ-13140-ORDEQ | 0 | 182.8192
4300 | upstream | OREGONDEQ-13141-ORDEQ | 0 | 172.1068
4300 | upstream | OREGONDEQ-13183-ORDEQ | 0 | 176.7124
4300 | upstream | OREGONDEQ-13249-ORDEQ | 0 | 173.6217
4300 | upstream | OREGONDEQ-13253-ORDEQ | 0 | 173.6217
4300 | upstream | OREGONDEQ-13284-ORDEQ | 45 | 357.0753
4300 | upstream | OREGONDEQ-15540-ORDEQ | 14 | 714.7564
4300 | upstream | OREGONDEQ-15541-ORDEQ | 15 | 717.7968
4300 | upstream | OREGONDEQ-22985-ORDEQ | 0 | 335.0502
4300 | upstream | OREGONDEQ-23096-ORDEQ | 1 | 340.0572
4300 | upstream | OREGONDEQ-23487-ORDEQ | 1 | 368.9491
4300 | upstream | OREGONDEQ-23492-ORDEQ | 1 | 360.0983
4300 | upstream | OREGONDEQ-23497-ORDEQ | 1 | 349.9152
4300 | upstream | OREGONDEQ-23526-ORDEQ | 89990 | 60.9578
4300 | upstream | OREGONDEQ-24135-ORDEQ | 6 | 494.0137
4300 | upstream | OREGONDEQ-25124-ORDEQ | 0 | 188.3538
4300 | upstream | OREGONDEQ-25270-ORDEQ | 99988 | 263.8516
4300 | upstream | OREGONDEQ-25558-ORDEQ | 17 | 351.1282
4300 | upstream | OREGONDEQ-25624-ORDEQ | 99986 | 284.8943
4300 | upstream | OREGONDEQ-26419-ORDEQ | 1 | 166.1043
4300 | upstream | OREGONDEQ-28465-ORDEQ | 99988 | 179.1854
4300 | upstream | OREGONDEQ-28491-ORDEQ | 99988 | 189.8668
4300 | upstream | OREGONDEQ-30173-ORDEQ | 0 | 196.3061
4300 | upstream | OREGONDEQ-30174-ORDEQ | 0 | 175.8915
4300 | upstream | OREGONDEQ-31499-ORDEQ | 0 | 174.4587
4300 | upstream | OREGONDEQ-31872-ORDEQ | 99987 | 182.1239
4300 | upstream | OREGONDEQ-31875-ORDEQ | 99988 | 173.7441
4300 | upstream | OREGONDEQ-31987-ORDEQ | 5 | 460.6044
4300 | upstream | OREGONDEQ-31990-ORDEQ | 5 | 454.1242
4300 | upstream | OREGONDEQ-32007-ORDEQ | 1 | 356.5627
4300 | upstream | OREGONDEQ-32008-ORDEQ | 1 | 349.9152
4300 | upstream | OREGONDEQ-32009-ORDEQ | 1 | 348.5085
4300 | upstream | OREGONDEQ-32010-ORDEQ | 1 | 349.7201
4300 | upstream | OREGONDEQ-32012-ORDEQ | 1 | 354.4811
4300 | upstream | OREGONDEQ-32066-ORDEQ | 79991 | 129.6385
4300 | upstream | OREGONDEQ-32067-ORDEQ | 79991 | 131.0807
4300 | upstream | OREGONDEQ-32068-ORDEQ | 79991 | 137.7654
4300 | upstream | OREGONDEQ-32069-ORDEQ | 79991 | 140.7008
4300 | upstream | OREGONDEQ-32074-ORDEQ | 79991 | 132.449
4300 | upstream | OREGONDEQ-32464-ORDEQ | 0 | 177.6295
4300 | upstream | OREGONDEQ-32475-ORDEQ | 13 | 363.1455
4300 | upstream | OREGONDEQ-32494-ORDEQ | 12 | 357.8999
4300 | upstream | OREGONDEQ-32982-ORDEQ | 0 | 196.3061
4300 | upstream | OREGONDEQ-33083-ORDEQ | 1 | 350.6317
4300 | upstream | OREGONDEQ-33084-ORDEQ | 1 | 350.6317
4300 | upstream | OREGONDEQ-33093-ORDEQ | 158 | 383.5737
4300 | upstream | OREGONDEQ-33215-ORDEQ | 1 | 306.6019
4300 | upstream | OREGONDEQ-33939-ORDEQ | 1 | 296.5171
4300 | upstream | OREGONDEQ-34039-ORDEQ | 99988 | 173.8963
4300 | upstream | OREGONDEQ-34165-ORDEQ | 89991 | 51.8578
4300 | upstream | OREGONDEQ-34232-ORDEQ | 99989 | 163.9799
4300 | upstream | OREGONDEQ-34233-ORDEQ | 99989 | 164.4018
4300 | upstream | OREGONDEQ-34234-ORDEQ | 99988 | 171.3052
4300 | upstream | OREGONDEQ-34235-ORDEQ | 99988 | 172.8437
4300 | upstream | OREGONDEQ-34787-ORDEQ | 0 | 180.4686
4300 | upstream | OREGONDEQ-34788-ORDEQ | 0 | 185.068
4300 | upstream | OREGONDEQ-34797-ORDEQ | 1 | 295.6124
4300 | upstream | OREGONDEQ-34820-ORDEQ | 1 | 350.6317
4300 | upstream | OREGONDEQ-34853-ORDEQ | 99925 | 275.1543
4300 | upstream | OREGONDEQ-34854-ORDEQ | 99925 | 275.1543
4300 | upstream | OREGONDEQ-34855-ORDEQ | 99925 | 275.1543
4300 | upstream | OREGONDEQ-34856-ORDEQ | 99989 | 216.8095
4300 | upstream | OREGONDEQ-34857-ORDEQ | 99989 | 216.8095
4300 | upstream | OREGONDEQ-34858-ORDEQ | 99989 | 216.8095
4300 | upstream | OREGONDEQ-34862-ORDEQ | 99986 | 183.7593
4300 | upstream | OREGONDEQ-34863-ORDEQ | 99986 | 183.7593
4300 | upstream | OREGONDEQ-34864-ORDEQ | 99986 | 183.7593
4300 | upstream | OREGONDEQ-35083-ORDEQ | 99989 | 161.8032
4300 | upstream | OREGONDEQ-35152-ORDEQ | 99914 | 275.9373
4300 | upstream | OREGONDEQ-35153-ORDEQ | 99914 | 275.9373
4300 | upstream | OREGONDEQ-35226-ORDEQ | 1 | 306.29
4300 | upstream | OREGONDEQ-35911-ORDEQ | 0 | 182.5589
4300 | upstream | OREGONDEQ-36030-ORDEQ | 0 | 245.0756
4300 | upstream | OREGONDEQ-36296-ORDEQ | 99986 | 221.2137
4300 | upstream | OREGONDEQ-36297-ORDEQ | 99987 | 213.4721
4300 | upstream | OREGONDEQ-36312-ORDEQ | 99988 | 296.8296
4300 | upstream | OREGONDEQ-36316-ORDEQ | 99989 | 218.4256
4300 | upstream | OREGONDEQ-36317-ORDEQ | 99987 | 202.3023
4300 | upstream | OREGONDEQ-36325-ORDEQ | 99986 | 222.5845
4300 | upstream | OREGONDEQ-36389-ORDEQ | 99986 | 281.9099
4300 | upstream | OREGONDEQ-36390-ORDEQ | 99987 | 270.9582
4300 | upstream | OREGONDEQ-36391-ORDEQ | 99987 | 273.7824
4300 | upstream | OREGONDEQ-36445-ORDEQ | 0 | 341.0688
4300 | upstream | OREGONDEQ-36776-ORDEQ | 0 | 290.2512
4300 | upstream | OREGONDEQ-36783-ORDEQ | 175 | 834.358
4300 | upstream | OREGONDEQ-36787-ORDEQ | 0 | 238.7756
4300 | upstream | OREGONDEQ-37054-ORDEQ | 0 | 185.5501
4300 | upstream | OREGONDEQ-37106-ORDEQ | 13 | 371.5986
4300 | upstream | OREGONDEQ-37118-ORDEQ | 5 | 455.5589
4300 | upstream | OREGONDEQ-37131-ORDEQ | 99989 | 176.2911
4300 | upstream | OREGONDEQ-37132-ORDEQ | 99989 | 176.2911
4300 | upstream | OREGONDEQ-37135-ORDEQ | 6 | 471.384
4300 | upstream | OREGONDEQ-37434-ORDEQ | 0 | 220.0959
4300 | upstream | OREGONDEQ-37582-ORDEQ | 99989 | 197.606
4300 | upstream | OREGONDEQ-37583-ORDEQ | 99961 | 200.1455
4300 | upstream | OREGONDEQ-37584-ORDEQ | 99989 | 196.5124
4300 | upstream | OREGONDEQ-37586-ORDEQ | 99989 | 196.5124
4300 | upstream | OREGONDEQ-37588-ORDEQ | 99989 | 202.6117
4300 | upstream | OREGONDEQ-37589-ORDEQ | 99989 | 208.0258
4300 | upstream | OREGONDEQ-37590-ORDEQ | 99989 | 208.0922
4300 | upstream | OREGONDEQ-37635-ORDEQ | 1 | 302.9147
4300 | upstream | OREGONDEQ-37636-ORDEQ | 0 | 291.4361
4300 | upstream | OREGONDEQ-37637-ORDEQ | 1 | 296.5171
4300 | upstream | OREGONDEQ-37639-ORDEQ | 99989 | 163.9799
4300 | upstream | OREGONDEQ-37640-ORDEQ | 99989 | 163.9799
4300 | upstream | OREGONDEQ-37695-ORDEQ | 1 | 342.6235
4300 | upstream | OREGONDEQ-37696-ORDEQ | 1 | 348.1574
4300 | upstream | OREGONDEQ-37742-ORDEQ | 1 | 347.9722
4300 | upstream | OREGONDEQ-37743-ORDEQ | 0 | 292.1178
4300 | upstream | OREGONDEQ-37781-ORDEQ | 1 | 364.9064
4300 | upstream | OREGONDEQ-38096-ORDEQ | 79991 | 148.3785
4300 | upstream | OREGONDEQ-38333-ORDEQ | 0 | 180.8513
4300 | upstream | OREGONDEQ-38516-ORDEQ | 99990 | 172.0477
4300 | upstream | OREGONDEQ-38826-ORDEQ | 79991 | 145.1467
4300 | upstream | OREGONDEQ-38827-ORDEQ | 8 | 317.5561
4300 | upstream | OREGONDEQ-40122-ORDEQ | 99988 | 166.2659
4300 | upstream | OREGONDEQ-40191-ORDEQ | 79991 | 131.0807
4300 | upstream | OREGONDEQ-40722-ORDEQ | 1 | 363.463
4300 | upstream | Peshastin Creek 1 | 2 | 480.5405
4300 | upstream | Snipes Creek 1 | 0 | 372.6419
4300 | upstream | Spring Creek 1 | 1 | 378.8121
4300 | upstream | Spring Creek 1.1 | 1 | 380.8732
4300 | upstream | Spring Creek 2 | 1 | 377.9472
4300 | upstream | Spring Creek 3 | 0 | 373.0893
4300 | upstream | Stemilt Creek 1 | 2 | 457.3516
4300 | upstream | Sulphur Creek Wasteway 1 | 1 | 394.4321
4300 | upstream | Touchet River 1 | 0 | 333.2905
4300 | upstream | USGS-12378000 | 306 | 1004.8194
4300 | upstream | USGS-12379600 | 306 | 992.3062
4300 | upstream | USGS-12388200 | 306 | 985.7147
4300 | upstream | USGS-12464770 | 454 | 548.6061
4300 | upstream | USGS-12505450 | 2 | 415.852
4300 | upstream | USGS-12510500 | 0 | 361.4491
4300 | upstream | USGS-13016450 | 204 | 1273.8439
4300 | upstream | USGS-13018350 | 204 | 1267.7327
4300 | upstream | USGS-13055000 | 60 | 1189.9724
4300 | upstream | USGS-13056500 | 59 | 1158.8243
4300 | upstream | USGS-13092747 | 22 | 930.1082
4300 | upstream | USGS-13154500 | 21 | 863.0933
4300 | upstream | USGS-13173550 | 15 | 723.1394
4300 | upstream | USGS-13210360 | 15 | 716.4752
4300 | upstream | USGS-13213000 | 14 | 715.1678
4300 | upstream | USGS-13213008 | 14 | 715.1678
4300 | upstream | USGS-13213064 | 15 | 715.1597
4300 | upstream | USGS-13249500 | 15 | 719.4428
4300 | upstream | USGS-13250000 | 14 | 706.1213
4300 | upstream | USGS-14163000 | 99987 | 312.016
4300 | upstream | USGS-14164550 | 99988 | 291.0441
4300 | upstream | USGS-14164700 | 99988 | 287.7663
4300 | upstream | USGS-14164900 | 99988 | 283.8542
4300 | upstream | USGS-14194300 | 99987 | 192.302
4300 | upstream | USGS-14201300 | 99988 | 163.7835
4300 | upstream | USGS-14202920 | 99911 | 197.8595
4300 | upstream | USGS-14205400 | 99986 | 194.0915
4300 | upstream | USGS-14206950 | 99989 | 137.7425
4300 | upstream | USGS-14210900 | 79991 | 129.6385
4300 | upstream | USGS-14211004 | 79991 | 127.0381
4300 | upstream | USGS-14211499 | 9998 | 127.9602
4300 | upstream | USGS-14211902 | 9998 | 100.6522
4300 | upstream | USGS-432906110522601 | 203 | 1270.6096
4300 | upstream | USGS-433117110515101 | 204 | 1273.8439
4300 | upstream | USGS-433302110504701 | 204 | 1277.3223
4300 | upstream | USGS-433346116070300 | 15 | 771.3627
4300 | upstream | USGS-433403116493500 | 15 | 737.3048
4300 | upstream | USGS-433438110495901 | 204 | 1278.2972
4300 | upstream | USGS-433505110494001 | 204 | 1278.2972
4300 | upstream | USGS-434814116591200 | 15 | 710.0222
4300 | upstream | USGS-440059123012400 | 99988 | 285.7742
4300 | upstream | USGS-440114123003400 | 99988 | 285.4567
4300 | upstream | USGS-440124123013400 | 99988 | 284.5973
4300 | upstream | USGS-440134123000600 | 99988 | 286.001
4300 | upstream | USGS-440136123013700 | 99988 | 284.5973
4300 | upstream | USGS-440143123013300 | 99988 | 284.5973
4300 | upstream | USGS-440257123103200 | 99987 | 277.2353
4300 | upstream | USGS-440314122541500 | 99988 | 289.3763
4300 | upstream | USGS-440317122574900 | 99988 | 284.7508
4300 | upstream | USGS-440321122492600 | 99988 | 293.8334
4300 | upstream | USGS-440325122563600 | 99988 | 285.2858
4300 | upstream | USGS-440339122580800 | 99988 | 284.7508
4300 | upstream | USGS-440359122480300 | 99988 | 295.6745
4300 | upstream | USGS-440405122495600 | 99988 | 294.1111
4300 | upstream | USGS-440516122424900 | 99988 | 302.8712
4300 | upstream | USGS-440549122422200 | 99988 | 304.1966
4300 | upstream | USGS-440635122272100 | 99987 | 319.5184
4300 | upstream | USGS-440656122491200 | 99988 | 296.8334
4300 | upstream | USGS-440731122314800 | 99987 | 312.6939
4300 | upstream | USGS-441033122524900 | 99987 | 294.9811
4300 | upstream | USGS-441205122501000 | 99987 | 296.8253
4300 | upstream | USGS-442349122440300 | 99988 | 250.4729
4300 | upstream | USGS-442523123185400 | 99987 | 260.7441
4300 | upstream | USGS-443243123265400 | 99988 | 248.9138
4300 | upstream | USGS-443423123153700 | 99989 | 231.9262
4300 | upstream | USGS-443436123023600 | 99989 | 228.2228
4300 | upstream | USGS-443808123051100 | 99989 | 220.5551
4300 | upstream | USGS-445029122592600 | 99989 | 197.048
4300 | upstream | USGS-445420123041900 | 99988 | 188.0176
4300 | upstream | USGS-445551123015800 | 99989 | 184.1253
4300 | upstream | USGS-445750123032900 | 99989 | 183.5487
4300 | upstream | USGS-445819123042500 | 99989 | 180.8066
4300 | upstream | USGS-450016123012800 | 99989 | 181.3627
4300 | upstream | USGS-450033122474700 | 99987 | 188.7502
4300 | upstream | USGS-451033122275700 | 99988 | 160.9824
4300 | upstream | USGS-451244123050200 | 99989 | 163.9799
4300 | upstream | USGS-451350122221100 | 79990 | 149.6697
4300 | upstream | USGS-451757122451600 | 99989 | 137.7934
4300 | upstream | USGS-451805122453700 | 99989 | 137.7934
4300 | upstream | USGS-451818122575500 | 99986 | 151.3231
4300 | upstream | USGS-451904122451800 | 99989 | 137.7934
4300 | upstream | USGS-452045122360600 | 99990 | 124.6875
4300 | upstream | USGS-452047122361100 | 99990 | 124.6875
4300 | upstream | USGS-452049122371700 | 99990 | 125.6717
4300 | upstream | USGS-452110122380000 | 99990 | 125.6717
4300 | upstream | USGS-452110122380100 | 99990 | 125.6717
4300 | upstream | USGS-452340122251000 | 79991 | 135.8641
4300 | upstream | USGS-452344122381500 | 59993 | 121.9745
4300 | upstream | USGS-452414122213200 | 79991 | 141.3278
4300 | upstream | USGS-452425122410300 | 49893 | 121.6247
4300 | upstream | USGS-452431122303200 | 79991 | 131.0807
4300 | upstream | USGS-452438122404100 | 49961 | 121.3538
4300 | upstream | USGS-452521122304900 | 79991 | 129.6385
4300 | upstream | USGS-452529122442800 | 99989 | 139.0784
4300 | upstream | USGS-452538122213700 | 79991 | 140.7008
4300 | upstream | USGS-452543122372300 | 29996 | 118.9578
4300 | upstream | USGS-452552122373700 | 29996 | 118.9578
4300 | upstream | USGS-452553122373800 | 29996 | 118.9578
4300 | upstream | USGS-452555122355400 | 29996 | 121.0729
4300 | upstream | USGS-452912122291200 | 9998 | 129.3788
4300 | upstream | USGS-453108122475200 | 99986 | 179.5067
4300 | upstream | USGS-453115122540800 | 99987 | 171.1809
4300 | upstream | USGS-453145122534500 | 99987 | 173.3191
4300 | upstream | USGS-453506123125700 | 99986 | 198.0453
4300 | upstream | USGS-454533122321200 | 0 | 112.3507
4300 | upstream | USGS-454558122255200 | 0 | 116.1989
4300 | upstream | USGS-455122122310600 | 59993 | 105.7052
4300 | upstream | USGS-471058114060801 | 306 | 1001.7461
4300 | upstream | USGS-471204113550101 | 307 | 1014.2275
4300 | upstream | USGS-471404114092001 | 306 | 996.9944
4300 | upstream | USGS-472158114084801 | 306 | 999.6278
4300 | upstream | USGS-472227114153801 | 306 | 991.6022
4300 | upstream | USGS-472235114342501 | 306 | 971.8382
4300 | upstream | USGS-472814114165001 | 306 | 1004.7473
4300 | upstream | USGS-472934114194301 | 306 | 1006.9264
4300 | upstream | USGS-472951114105401 | 315 | 1009.4796
4300 | upstream | USGS-473042114114301 | 313 | 1009.0559
4300 | upstream | USGS-473239114051801 | 316 | 1020.5382
4300 | upstream | USGS-473507114195401 | 307 | 1017.714
4300 | upstream | USGS-473628114322401 | 308 | 1031.1761
4300 | upstream | USGS-474938114013401 | 690 | 1050.3497
4300 | upstream | Wenatchee River 1 | 2 | 465.4679
4330 | downstream | USGS-01184000 | 0 | 66.6427
4330 | downstream | USGS-01302125 | 0 | 0.86868
4330 | downstream | USGS-01359135 | 0 | 149.3994
4330 | downstream | USGS-01372043 | 19998 | 81.1094
4330 | downstream | USGS-01372058 | 9999 | 74.521
4330 | downstream | USGS-01376547 | 0 | 3.7475
4330 | downstream | USGS-01462400 | 0 | 111.8151
4330 | downstream | USGS-01463200 | 0 | 105.4057
4330 | downstream | USGS-01463500 | 0 | 105.4057
4330 | downstream | USGS-01467029 | 19998 | 78.6395
4330 | downstream | USGS-01578310 | 0 | 11.2269
4330 | downstream | USGS-01646580 | 0 | 119.005
4330 | downstream | USGS-01649010 | 0 | 114.9742
4330 | downstream | USGS-02089500 | 0 | 90.4226
4330 | downstream | USGS-02162103 | 0 | 185.1494
4330 | downstream | USGS-02169500 | 0 | 182.4333
4330 | downstream | USGS-02169506 | 0 | 182.4333
4330 | downstream | USGS-02169625 | 0 | 158.4577
4330 | downstream | USGS-02226160 | 19998 | 23.4798
4330 | downstream | USGS-334513080384100 | 0 | 133.4724
4330 | downstream | USGS-334539080364800 | 0 | 133.6514
4330 | downstream | USGS-334542080363600 | 0 | 133.6514
4330 | downstream | USGS-334553080425700 | 0 | 145.4071
4330 | downstream | USGS-335139077593801 | 0 | 4.349
4330 | downstream | USGS-382714077090201 | 0 | 66.3742
4330 | downstream | USGS-405708073440301 | 0 | 0.63691
4330 | downstream | USGS-414303073562001 | 19998 | 81.1094
4330 | downstream | USGS-414312073562701 | 19998 | 81.1094
4330 | upstream | 21FLA_WQX-G1NE0860 | 279756 | 152.8374
4330 | upstream | 21FLA_WQX-G2NE1164 | 19998 | 28.0456
4330 | upstream | 21FLA_WQX-G3NE0010 | 279885 | 160.1895
4330 | upstream | USGS-01073319 | 109986 | 45.6963
4330 | upstream | USGS-01095220 | 239811 | 107.8744
4330 | upstream | USGS-010965852 | 239974 | 54.2873
4330 | upstream | USGS-01096710 | 239970 | 80.7615
4330 | upstream | USGS-01096885 | 239972 | 67.3976
4330 | upstream | USGS-01097270 | 239973 | 63.588
4330 | upstream | USGS-01100600 | 9996 | 44.817
4330 | upstream | USGS-01121330 | 189972 | 57.3892
4330 | upstream | USGS-01154950 | 9995 | 179.2755
4330 | upstream | USGS-01170100 | 1 | 136.0977
4330 | upstream | USGS-01174565 | 1953 | 120.1893
4330 | upstream | USGS-01184000 | 199979 | 66.5364
4330 | upstream | USGS-01187300 | 636 | 115.9019
4330 | upstream | USGS-01189000 | 2 | 95.1711
4330 | upstream | USGS-01192500 | 139985 | 54.429
4330 | upstream | USGS-01193500 | 69992 | 24.7995
4330 | upstream | USGS-01194000 | 29996 | 14.9235
4330 | upstream | USGS-01195490 | 149980 | 37.0803
4330 | upstream | USGS-01196620 | 39989 | 10.7746
4330 | upstream | USGS-01199050 | 39982 | 81.9017
4330 | upstream | USGS-01203510 | 39991 | 29.2566
4330 | upstream | USGS-01301500 | 9998 | 4.0383
4330 | upstream | USGS-01301900 | 29995 | 25.9826
4330 | upstream | USGS-01302020 | 29996 | 9.1621
4330 | upstream | USGS-01302125 | 0 | 0.86868
4330 | upstream | USGS-01342730 | 79989 | 251.3192
4330 | upstream | USGS-01349150 | 59992 | 225.9262
4330 | upstream | USGS-01356190 | 79991 | 176.8739
4330 | upstream | USGS-01357500 | 9999 | 160.3604
4330 | upstream | USGS-01359135 | 9999 | 149.3994
4330 | upstream | USGS-01362230 | 71 | 154.3635
4330 | upstream | USGS-01363400 | 20 | 138.142
4330 | upstream | USGS-01366400 | 59980 | 136.2425
4330 | upstream | USGS-01367625 | 49987 | 191.345
4330 | upstream | USGS-01367750 | 49989 | 182.0928
4330 | upstream | USGS-01367770 | 49989 | 177.4692
4330 | upstream | USGS-01367785 | 49988 | 189.8376
4330 | upstream | USGS-01367805 | 49989 | 184.336
4330 | upstream | USGS-01367850 | 49989 | 183.7786
4330 | upstream | USGS-01368000 | 49990 | 172.6318
4330 | upstream | USGS-01368721 | 49989 | 191.1338
4330 | upstream | USGS-01368820 | 49989 | 181.9673
4330 | upstream | USGS-01368950 | 49990 | 171.5774
4330 | upstream | USGS-01372040 | 0 | 85.6834
4330 | upstream | USGS-0137449450 | 9894 | 70.5101
4330 | upstream | USGS-0137449494 | 9940 | 64.8289
4330 | upstream | USGS-01374512 | 9953 | 61.6282
4330 | upstream | USGS-01374513 | 9953 | 61.6282
4330 | upstream | USGS-01374559 | 9839 | 68.1855
4330 | upstream | USGS-01374620 | 9924 | 62.6659
4330 | upstream | USGS-01374654 | 9826 | 65.9306
4330 | upstream | USGS-01374657 | 9839 | 64.3287
4330 | upstream | USGS-01374671 | 9776 | 64.0603
4330 | upstream | USGS-01374674 | 9776 | 64.0603
4330 | upstream | USGS-01374848 | 9934 | 55.97
4330 | upstream | USGS-01374860 | 9967 | 54.2302
4330 | upstream | USGS-01374890 | 9807 | 55.801
4330 | upstream | USGS-0137491106 | 9971 | 56.4112
4330 | upstream | USGS-0137491112 | 9971 | 55.7401
4330 | upstream | USGS-0137491115 | 9971 | 55.4965
4330 | upstream | USGS-0137491117 | 9971 | 54.7919
4330 | upstream | USGS-0137491120 | 9971 | 54.7919
4330 | upstream | USGS-01374916 | 9971 | 53.8648
4330 | upstream | USGS-01374917 | 9971 | 53.1409
4330 | upstream | USGS-01374918 | 9971 | 52.0181
4330 | upstream | USGS-01374921 | 9971 | 52.0181
4330 | upstream | USGS-01374930 | 9845 | 59.4217
4330 | upstream | USGS-01374941 | 9973 | 52.7681
4330 | upstream | USGS-01374960 | 9973 | 54.0935
4330 | upstream | USGS-01374963 | 9973 | 53.4423
4330 | upstream | USGS-0137498340 | 9982 | 49.5494
4330 | upstream | USGS-01374984 | 9982 | 50.2348
4330 | upstream | USGS-0137498420 | 9982 | 50.3913
4330 | upstream | USGS-01374987 | 9982 | 46.5413
4330 | upstream | USGS-01374988 | 9984 | 46.2083
4330 | upstream | USGS-0137498902 | 9985 | 46.2257
4330 | upstream | USGS-01374992 | 9989 | 47.095
4330 | upstream | USGS-01374995 | 9998 | 39.0339
4330 | upstream | USGS-01376273 | 9998 | 31.0139
4330 | upstream | USGS-01376274 | 9998 | 29.2778
4330 | upstream | USGS-01376500 | 0 | 24.3273
4330 | upstream | USGS-01376547 | 0 | 3.7475
4330 | upstream | USGS-01411438 | 69993 | 5.0617
4330 | upstream | USGS-01413032 | 329966 | 27.774
4330 | upstream | USGS-01413080 | 249975 | 21.5659
4330 | upstream | USGS-01413850 | 99632 | 353.1613
4330 | upstream | USGS-01415200 | 99891 | 337.8849
4330 | upstream | USGS-01421610 | 99731 | 382.2415
4330 | upstream | USGS-01421618 | 99731 | 383.4121
4330 | upstream | USGS-01421640 | 257 | 376.3185
4330 | upstream | USGS-01423000 | 256 | 340.7774
4330 | upstream | USGS-01423010 | 256 | 336.1289
4330 | upstream | USGS-01423900 | 89 | 323.9531
4330 | upstream | USGS-01435800 | 11 | 265.533
4330 | upstream | USGS-01438500 | 3 | 215.5269
4330 | upstream | USGS-01438517 | 99986 | 216.7691
4330 | upstream | USGS-01439902 | 3 | 210.0788
4330 | upstream | USGS-01439960 | 2 | 201.5765
4330 | upstream | USGS-01440650 | 99987 | 191.5141
4330 | upstream | USGS-01442500 | 99988 | 182.4911
4330 | upstream | USGS-01442760 | 99987 | 183.7556
4330 | upstream | USGS-01443276 | 9988 | 211.6341
4330 | upstream | USGS-01443293 | 10 | 211.1028
4330 | upstream | USGS-01443408 | 10 | 206.4717
4330 | upstream | USGS-01443466 | 123 | 198.5188
4330 | upstream | USGS-01443476 | 99986 | 193.6323
4330 | upstream | USGS-01443500 | 9996 | 187.0483
4330 | upstream | USGS-01443890 | 2 | 182.4812
4330 | upstream | USGS-01444980 | 9995 | 196.6472
4330 | upstream | USGS-01444984 | 9995 | 197.0349
4330 | upstream | USGS-01445030 | 99987 | 189.1653
4330 | upstream | USGS-01445090 | 99987 | 189.4561
4330 | upstream | USGS-01445160 | 99986 | 191.1201
4330 | upstream | USGS-01445210 | 99987 | 187.1353
4330 | upstream | USGS-01445400 | 9996 | 178.3994
4330 | upstream | USGS-01445520 | 99987 | 173.5831
4330 | upstream | USGS-01446400 | 99988 | 167.0289
4330 | upstream | USGS-01446568 | 99988 | 162.6371
4330 | upstream | USGS-01452040 | 9997 | 173.2116
4330 | upstream | USGS-01455099 | 9997 | 152.3341
4330 | upstream | USGS-01455240 | 1 | 154.6444
4330 | upstream | USGS-01456210 | 9996 | 170.2259
4330 | upstream | USGS-01456590 | 1 | 160.1615
4330 | upstream | USGS-01457120 | 1 | 154.1324
4330 | upstream | USGS-01457400 | 1 | 154.1324
4330 | upstream | USGS-01457500 | 99988 | 144.7024
4330 | upstream | USGS-01460870 | 0 | 127.9521
4330 | upstream | USGS-01461250 | 0 | 127.8602
4330 | upstream | USGS-01461840 | 0 | 120.6597
4330 | upstream | USGS-01461880 | 0 | 120.4255
4330 | upstream | USGS-01462005 | 0 | 116.9427
4330 | upstream | USGS-01462200 | 0 | 113.3934
4330 | upstream | USGS-01462400 | 0 | 111.8151
4330 | upstream | USGS-01462730 | 0 | 114.5548
4330 | upstream | USGS-01462750 | 99989 | 112.562
4330 | upstream | USGS-01462800 | 0 | 109.3458
4330 | upstream | USGS-01463200 | 0 | 105.4057
4330 | upstream | USGS-01463500 | 0 | 105.4057
4330 | upstream | USGS-01463520 | 26 | 122.0497
4330 | upstream | USGS-01463568 | 4 | 117.1626
4330 | upstream | USGS-01463587 | 4 | 118.7813
4330 | upstream | USGS-01463685 | 0 | 109.293
4330 | upstream | USGS-01463810 | 1 | 107.5252
4330 | upstream | USGS-01463850 | 0 | 110.8253
4330 | upstream | USGS-01463900 | 0 | 105.4392
4330 | upstream | USGS-01463920 | 0 | 108.1223
4330 | upstream | USGS-01464460 | 219977 | 115.4191
4330 | upstream | USGS-01464512 | 179976 | 115.2979
4330 | upstream | USGS-01464907 | 89989 | 114.7325
4330 | upstream | USGS-01465807 | 149983 | 104.8912
4330 | upstream | USGS-01465854 | 139986 | 97.4484
4330 | upstream | USGS-01465861 | 139985 | 106.8404
4330 | upstream | USGS-01465865 | 139985 | 103.5155
4330 | upstream | USGS-0146587020 | 139969 | 109.3762
4330 | upstream | USGS-01465878 | 139985 | 100.8088
4330 | upstream | USGS-01465893 | 149984 | 99.863
4330 | upstream | USGS-01465950 | 119984 | 112.1395
4330 | upstream | USGS-01466130 | 119985 | 118.7248
4330 | upstream | USGS-01466500 | 119981 | 116.9582
4330 | upstream | USGS-01466900 | 119987 | 108.5361
4330 | upstream | USGS-01467000 | 119987 | 102.983
4330 | upstream | USGS-01467021 | 29997 | 85.2068
4330 | upstream | USGS-01467080 | 49994 | 87.074
4330 | upstream | USGS-0146708130 | 19998 | 79.7648
4330 | upstream | USGS-01467150 | 129987 | 77.0662
4330 | upstream | USGS-01467359 | 99990 | 69.7166
4330 | upstream | USGS-01470858 | 69965 | 149.9313
4330 | upstream | USGS-01472080 | 69991 | 109.1283
4330 | upstream | USGS-01472110 | 69991 | 105.2764
4330 | upstream | USGS-01472157 | 69991 | 102.8736
4330 | upstream | USGS-01472705 | 69991 | 119.4151
4330 | upstream | USGS-01474010 | 59994 | 72.8564
4330 | upstream | USGS-01475005 | 189980 | 70.3392
4330 | upstream | USGS-01475120 | 119987 | 66.5352
4330 | upstream | USGS-01476420 | 2 | 73.5697
4330 | upstream | USGS-01476600 | 59993 | 58.9004
4330 | upstream | USGS-01477070 | 139981 | 65.495
4330 | upstream | USGS-01477110 | 139985 | 61.069
4330 | upstream | USGS-01477510 | 159984 | 57.0294
4330 | upstream | USGS-01478147 | 129986 | 70.7568
4330 | upstream | USGS-01480160 | 9997 | 80.6068
4330 | upstream | USGS-01480457 | 9970 | 81.6985
4330 | upstream | USGS-01480617 | 9997 | 73.7027
4330 | upstream | USGS-014806215 | 9996 | 85.8114
4330 | upstream | USGS-0148063528 | 9997 | 68.6795
4330 | upstream | USGS-01480656 | 9997 | 78.1362
4330 | upstream | USGS-01480662 | 9997 | 78.8595
4330 | upstream | USGS-014806775 | 9996 | 76.7574
4330 | upstream | USGS-01480739 | 9997 | 77.9442
4330 | upstream | USGS-01480742 | 9997 | 77.0743
4330 | upstream | USGS-01480743 | 9997 | 75.8955
4330 | upstream | USGS-014807434 | 9997 | 75.8955
4330 | upstream | USGS-014807438 | 9997 | 75.8955
4330 | upstream | USGS-01480744 | 9997 | 75.8955
4330 | upstream | USGS-014807447 | 9997 | 75.8955
4330 | upstream | USGS-01480745 | 9997 | 75.8955
4330 | upstream | USGS-01480750 | 9997 | 75.8955
4330 | upstream | USGS-01480870 | 9997 | 66.3419
4330 | upstream | USGS-01480930 | 9997 | 64.7251
4330 | upstream | USGS-01481000 | 9998 | 55.5183
4330 | upstream | USGS-01482500 | 389960 | 51.8665
4330 | upstream | USGS-01482520 | 369963 | 49.1461
4330 | upstream | USGS-01482562 | 269973 | 44.5449
4330 | upstream | USGS-01482645 | 189980 | 40.7588
4330 | upstream | USGS-01482950 | 409958 | 38.6524
4330 | upstream | USGS-01490112 | 359964 | 28.0686
4330 | upstream | USGS-01490113 | 359964 | 29.3107
4330 | upstream | USGS-01490120 | 349965 | 26.6139
4330 | upstream | USGS-01493112 | 0 | 40.5612
4330 | upstream | USGS-01532950 | 17 | 262.0527
4330 | upstream | USGS-01534090 | 16 | 213.8225
4330 | upstream | USGS-01540500 | 13 | 141.4259
4330 | upstream | USGS-01540538 | 13 | 134.9991
4330 | upstream | USGS-01544810 | 17 | 242.9996
4330 | upstream | USGS-01548005 | 16 | 210.6399
4330 | upstream | USGS-01548085 | 15 | 203.0772
4330 | upstream | USGS-01549700 | 15 | 199.7646
4330 | upstream | USGS-01549850 | 14 | 175.9207
4330 | upstream | USGS-01553850 | 14 | 142.6196
4330 | upstream | USGS-01553860 | 13 | 138.9131
4330 | upstream | USGS-01553990 | 13 | 128.1597
4330 | upstream | USGS-01554970 | 14 | 154.5276
4330 | upstream | USGS-01555210 | 13 | 122.5586
4330 | upstream | USGS-015552106 | 13 | 122.4766
4330 | upstream | USGS-01555275 | 13 | 110.765
4330 | upstream | USGS-01555300 | 13 | 114.561
4330 | upstream | USGS-01555305 | 13 | 111.7002
4330 | upstream | USGS-01555780 | 17 | 232.6575
4330 | upstream | USGS-01555805 | 18 | 232.2984
4330 | upstream | USGS-015558071 | 18 | 236.6287
4330 | upstream | USGS-015558505 | 17 | 228.0432
4330 | upstream | USGS-01555900 | 17 | 218.2573
4330 | upstream | USGS-01556000 | 16 | 212.0019
4330 | upstream | USGS-01556009 | 16 | 208.8652
4330 | upstream | USGS-01556100 | 17 | 213.7852
4330 | upstream | USGS-01556280 | 17 | 223.035
4330 | upstream | USGS-01557990 | 16 | 202.5801
4330 | upstream | USGS-01558000 | 16 | 199.5577
4330 | upstream | USGS-01558070 | 16 | 208.8311
4330 | upstream | USGS-01558080 | 16 | 209.2666
4330 | upstream | USGS-01558090 | 16 | 201.1621
4330 | upstream | USGS-01558100 | 16 | 201.1621
4330 | upstream | USGS-01562000 | 180 | 218.6773
4330 | upstream | USGS-01564515 | 15 | 170.0475
4330 | upstream | USGS-01564570 | 15 | 167.4664
4330 | upstream | USGS-01564700 | 15 | 162.7247
4330 | upstream | USGS-01565510 | 14 | 137.2621
4330 | upstream | USGS-01565515 | 14 | 136.4829
4330 | upstream | USGS-01566010 | 13 | 121.4302
4330 | upstream | USGS-01566350 | 13 | 108.5486
4330 | upstream | USGS-01566510 | 13 | 108.8189
4330 | upstream | USGS-01566900 | 13 | 103.2153
4330 | upstream | USGS-01567000 | 13 | 102.2025
4330 | upstream | USGS-01567150 | 12 | 99.2653
4330 | upstream | USGS-01567151 | 12 | 98.3662
4330 | upstream | USGS-01568200 | 12 | 91.5634
4330 | upstream | USGS-01568590 | 13 | 100.9163
4330 | upstream | USGS-01569100 | 12 | 81.7749
4330 | upstream | USGS-015693158 | 16 | 152.7243
4330 | upstream | USGS-01569460 | 15 | 135.3707
4330 | upstream | USGS-01570000 | 13 | 94.1054
4330 | upstream | USGS-01570450 | 12 | 77.9405
4330 | upstream | USGS-01570500 | 12 | 74.6
4330 | upstream | USGS-01571180 | 13 | 105.0689
4330 | upstream | USGS-01571195 | 13 | 105.4206
4330 | upstream | USGS-01571505 | 12 | 71.5323
4330 | upstream | USGS-01573000 | 13 | 92.1257
4330 | upstream | USGS-01573153 | 13 | 93.3119
4330 | upstream | USGS-01573160 | 13 | 89.5626
4330 | upstream | USGS-01573560 | 12 | 79.031
4330 | upstream | USGS-01575741 | 12 | 67.6294
4330 | upstream | USGS-01575750 | 12 | 65.9666
4330 | upstream | USGS-01575751 | 12 | 64.6754
4330 | upstream | USGS-01575980 | 11 | 49.6034
4330 | upstream | USGS-01576003 | 11 | 44.7027
4330 | upstream | USGS-01576085 | 9 | 85.7983
4330 | upstream | USGS-01576305 | 8 | 66.0754
4330 | upstream | USGS-01576422 | 8 | 67.3256
4330 | upstream | USGS-01576540 | 8 | 53.0539
4330 | upstream | USGS-01576560 | 7 | 47.9108
4330 | upstream | USGS-01576750 | 7 | 37.7433
4330 | upstream | USGS-01576754 | 7 | 36.6137
4330 | upstream | USGS-01576774 | 7 | 52.7271
4330 | upstream | USGS-01576787 | 6 | 34.5153
4330 | upstream | USGS-01578343 | 21 | 48.5179
4330 | upstream | USGS-015783479 | 21 | 43.3562
4330 | upstream | USGS-01578352 | 21 | 36.4981
4330 | upstream | USGS-01578357 | 21 | 38.9388
4330 | upstream | USGS-01578379 | 13 | 35.2672
4330 | upstream | USGS-01578440 | 14 | 35.7649
4330 | upstream | USGS-01578457 | 1 | 31.7732
4330 | upstream | USGS-01578466 | 0 | 29.2032
4330 | upstream | USGS-01578469 | 0 | 28.2277
4330 | upstream | USGS-01608070 | 19994 | 345.3606
4330 | upstream | USGS-01618952 | 19995 | 225.362
4330 | upstream | USGS-01619465 | 19997 | 193.3055
4330 | upstream | USGS-01619495 | 19997 | 189.4492
4330 | upstream | USGS-01619500 | 19997 | 189.4492
4330 | upstream | USGS-01629500 | 19994 | 283.5192
4330 | upstream | USGS-01630540 | 19995 | 276.4841
4330 | upstream | USGS-0163062888 | 19995 | 247.138
4330 | upstream | USGS-01632802 | 19992 | 333.4601
4330 | upstream | USGS-0163285551 | 19992 | 324.8877
4330 | upstream | USGS-01632878 | 19992 | 325.2947
4330 | upstream | USGS-01633626 | 19994 | 280.7492
4330 | upstream | USGS-0163363995 | 19994 | 277.4572
4330 | upstream | USGS-01633641 | 19994 | 271.0875
4330 | upstream | USGS-01634000 | 19995 | 242.1508
4330 | upstream | USGS-01635484 | 19995 | 246.5657
4330 | upstream | USGS-01638880 | 19994 | 226.8657
4330 | upstream | USGS-01639500 | 19996 | 204.3385
4330 | upstream | USGS-01640458 | 19995 | 211.0574
4330 | upstream | USGS-01640965 | 19981 | 204.8574
4330 | upstream | USGS-01640970 | 19994 | 204.4852
4330 | upstream | USGS-01640985 | 19995 | 202.0656
4330 | upstream | USGS-01643113 | 19997 | 171.7625
4330 | upstream | USGS-01645704 | 19997 | 138.8218
4330 | upstream | USGS-01645762 | 19997 | 137.6157
4330 | upstream | USGS-0164592780 | 19997 | 133.0747
4330 | upstream | USGS-0164592829 | 19997 | 133.0747
4330 | upstream | USGS-01645931 | 19997 | 133.0747
4330 | upstream | USGS-0164593308 | 19997 | 132.8641
4330 | upstream | USGS-0164593423 | 19997 | 132.8641
4330 | upstream | USGS-01645936 | 19997 | 132.8641
4330 | upstream | USGS-01645940 | 19997 | 132.1967
4330 | upstream | USGS-01646000 | 19998 | 127.918
4330 | upstream | USGS-01646580 | 0 | 119.005
4330 | upstream | USGS-01647994 | 0 | 125.1982
4330 | upstream | USGS-01647996 | 0 | 125.1982
4330 | upstream | USGS-01647997 | 0 | 125.1982
4330 | upstream | USGS-0164799789 | 0 | 125.1982
4330 | upstream | USGS-0164799790 | 0 | 125.1982
4330 | upstream | USGS-01648001 | 0 | 125.1982
4330 | upstream | USGS-01648002 | 0 | 125.1982
4330 | upstream | USGS-01648003 | 0 | 125.1982
4330 | upstream | USGS-01648005 | 0 | 125.1982
4330 | upstream | USGS-0164800550 | 0 | 125.1982
4330 | upstream | USGS-01648010 | 0 | 125.1982
4330 | upstream | USGS-01648011 | 0 | 125.1982
4330 | upstream | USGS-0164801540 | 0 | 120.9977
4330 | upstream | USGS-0164801550 | 0 | 120.9977
4330 | upstream | USGS-01648100 | 0 | 119.3573
4330 | upstream | USGS-01648200 | 0 | 119.3573
4330 | upstream | USGS-01648300 | 0 | 119.3573
4330 | upstream | USGS-01648390 | 0 | 119.3573
4330 | upstream | USGS-01648450 | 0 | 119.3573
4330 | upstream | USGS-01648500 | 0 | 119.3573
4330 | upstream | USGS-01649000 | 0 | 119.3573
4330 | upstream | USGS-01649003 | 0 | 119.3573
4330 | upstream | USGS-01649010 | 0 | 114.9742
4330 | upstream | USGS-01654000 | 29985 | 111.4485
4330 | upstream | USGS-01658500 | 89988 | 94.2775
4330 | upstream | USGS-01659700 | 29980 | 86.0288
4330 | upstream | USGS-01660020 | 29989 | 85.3857
4330 | upstream | USGS-01660030 | 29989 | 85.3857
4330 | upstream | USGS-01667850 | 1599838 | 147.8236
4330 | upstream | USGS-01667870 | 1599838 | 148.7556
4330 | upstream | USGS-02045370 | 469950 | 150.2879
4330 | upstream | USGS-02046160 | 469950 | 144.667
4330 | upstream | USGS-02084160 | 59994 | 50.7766
4330 | upstream | USGS-02085000 | 409836 | 281.9261
4330 | upstream | USGS-0208503920 | 119 | 266.818
4330 | upstream | USGS-0208524090 | 409837 | 266.7143
4330 | upstream | USGS-0208524950 | 119 | 261.903
4330 | upstream | USGS-02085500 | 409827 | 263.4931
4330 | upstream | USGS-0208650112 | 119 | 256.4337
4330 | upstream | USGS-02086849 | 409854 | 253.9625
4330 | upstream | USGS-0208732885 | 3 | 218.187
4330 | upstream | USGS-02087580 | 409863 | 221.845
4330 | upstream | USGS-0208758850 | 409932 | 217.3954
4330 | upstream | USGS-0208762755 | 409931 | 218.4201
4330 | upstream | USGS-02088000 | 3 | 204.0285
4330 | upstream | USGS-02089500 | 409958 | 89.9919
4330 | upstream | USGS-02091500 | 249974 | 90.4518
4330 | upstream | USGS-0209173150 | 199979 | 97.5366
4330 | upstream | USGS-02093800 | 106 | 281.8347
4330 | upstream | USGS-02094659 | 31 | 281.4911
4330 | upstream | USGS-02095181 | 30 | 277.011
4330 | upstream | USGS-02096846 | 28 | 229.1518
4330 | upstream | USGS-0209691590 | 28 | 223.9322
4330 | upstream | USGS-0209691604 | 28 | 222.9579
4330 | upstream | USGS-0209691608 | 28 | 222.9579
4330 | upstream | USGS-0209691611 | 28 | 222.9579
4330 | upstream | USGS-0209722970 | 106 | 225.856
4330 | upstream | USGS-02097280 | 106 | 220.5265
4330 | upstream | USGS-0209734440 | 106 | 224.0155
4330 | upstream | USGS-02097464 | 106 | 225.8193
4330 | upstream | USGS-02097517 | 94 | 216.2092
4330 | upstream | USGS-0212393300 | 3 | 297.7723
4330 | upstream | USGS-0212430653 | 3 | 285.0205
4330 | upstream | USGS-0212466000 | 2 | 262.7474
4330 | upstream | USGS-0212467595 | 2 | 263.7975
4330 | upstream | USGS-0214265808 | 41 | 313.6831
4330 | upstream | USGS-02146110 | 24 | 268.5249
4330 | upstream | USGS-0214627970 | 2 | 293.4817
4330 | upstream | USGS-02146409 | 25 | 291.9892
4330 | upstream | USGS-0214642825 | 25 | 293.0604
4330 | upstream | USGS-02146470 | 1 | 286.6696
4330 | upstream | USGS-0214655255 | 25 | 291.9208
4330 | upstream | USGS-02146562 | 2 | 293.8371
4330 | upstream | USGS-0214657975 | 2 | 293.2418
4330 | upstream | USGS-02146700 | 1 | 285.6978
4330 | upstream | USGS-021473426 | 2 | 278.1382
4330 | upstream | USGS-021473428 | 22 | 271.2931
4330 | upstream | USGS-02153778 | 4 | 287.1717
4330 | upstream | USGS-02160326 | 5 | 306.8524
4330 | upstream | USGS-02160381 | 4 | 292.4297
4330 | upstream | USGS-02162103 | 0 | 185.1494
4330 | upstream | USGS-02164000 | 185 | 319.491
4330 | upstream | USGS-02165200 | 181 | 285.2479
4330 | upstream | USGS-02169000 | 0 | 185.3022
4330 | upstream | USGS-02169500 | 0 | 182.4333
4330 | upstream | USGS-02169506 | 0 | 181.0725
4330 | upstream | USGS-02169570 | 0 | 182.8341
4330 | upstream | USGS-02169595 | 0 | 178.7039
4330 | upstream | USGS-02169625 | 0 | 157.8767
4330 | upstream | USGS-02169670 | 1 | 152.6255
4330 | upstream | USGS-02169672 | 0 | 161.3129
4330 | upstream | USGS-02172300 | 59987 | 205.4048
4330 | upstream | USGS-02174250 | 59991 | 106.9666
4330 | upstream | USGS-02175000 | 59993 | 59.4808
4330 | upstream | USGS-02183650 | 107 | 310.0754
4330 | upstream | USGS-02186000 | 175 | 327.2352
4330 | upstream | USGS-02187660 | 41 | 287.2841
4330 | upstream | USGS-02188350 | 42 | 297.6325
4330 | upstream | USGS-021890105 | 46 | 342.5713
4330 | upstream | USGS-021912435 | 40 | 317.0503
4330 | upstream | USGS-02191284 | 39 | 298.7832
4330 | upstream | USGS-021970156 | 1 | 200.2704
4330 | upstream | USGS-021970159 | 1 | 199.8367
4330 | upstream | USGS-021970161 | 1 | 199.2197
4330 | upstream | USGS-021970163 | 1 | 199.2197
4330 | upstream | USGS-021970166 | 1 | 198.0416
4330 | upstream | USGS-02197020 | 1 | 197.5339
4330 | upstream | USGS-02203831 | 16 | 427.3182
4330 | upstream | USGS-02203863 | 339947 | 427.2691
4330 | upstream | USGS-02204037 | 339947 | 413.2777
4330 | upstream | USGS-02204130 | 339948 | 401.2399
4330 | upstream | USGS-02207435 | 15 | 404.4654
4330 | upstream | USGS-02212600 | 339954 | 348.3047
4330 | upstream | USGS-02226160 | 99990 | 23.3847
4330 | upstream | USGS-02234600 | 929907 | 179.4259
4330 | upstream | USGS-022349993 | 2059794 | 172.4081
4330 | upstream | USGS-02235000 | 2059794 | 172.4081
4330 | upstream | USGS-02235200 | 2019797 | 183.9097
4330 | upstream | USGS-02246435 | 69993 | 33.5124
4330 | upstream | USGS-02246437 | 69993 | 33.5124
4330 | upstream | USGS-02246465 | 39995 | 30.8163
4330 | upstream | USGS-02246467 | 39996 | 30.4037
4330 | upstream | USGS-334513080384100 | 0 | 133.4724
4330 | upstream | USGS-334539080364800 | 0 | 133.6514
4330 | upstream | USGS-334542080363600 | 0 | 133.6514
4330 | upstream | USGS-334553080425700 | 0 | 145.3487
4330 | upstream | USGS-334709080381100 | 0 | 136.2083
4330 | upstream | USGS-334747080465000 | 0 | 162.0033
4330 | upstream | USGS-334854080493800 | 0 | 160.3778
4330 | upstream | USGS-334907080514300 | 0 | 159.3587
4330 | upstream | USGS-334918080490300 | 0 | 149.7374
4330 | upstream | USGS-334942080492800 | 0 | 150.5334
4330 | upstream | USGS-334942080492801 | 0 | 150.5334
4330 | upstream | USGS-334942080492802 | 0 | 150.5334
4330 | upstream | USGS-334951080484300 | 1 | 152.3416
4330 | upstream | USGS-335031080513800 | 1 | 154.8768
4330 | upstream | USGS-335139077593801 | 0 | 4.349
4330 | upstream | USGS-353126077334201 | 199979 | 97.5366
4330 | upstream | USGS-382514077115301 | 49995 | 72.0064
4330 | upstream | USGS-382522077124801 | 49995 | 73.0987
4330 | upstream | USGS-382713077134601 | 59993 | 79.1882
4330 | upstream | USGS-382714077090201 | 0 | 66.3742
4330 | upstream | USGS-382727077122301 | 49994 | 76.4635
4330 | upstream | USGS-382857077005801 | 9999 | 60.6701
4330 | upstream | USGS-383023077021202 | 0 | 62.3751
4330 | upstream | USGS-383026077014701 | 0 | 62.3751
4330 | upstream | USGS-383027077013204 | 0 | 62.3751
4330 | upstream | USGS-383043077014201 | 0 | 62.3751
4330 | upstream | USGS-383115077005001 | 19997 | 63.3463
4330 | upstream | USGS-383150076591101 | 19997 | 64.8159
4330 | upstream | USGS-383156077005401 | 19997 | 63.7322
4330 | upstream | USGS-383403076585001 | 19997 | 66.9975
4330 | upstream | USGS-383455076591301 | 19997 | 68.3396
4330 | upstream | USGS-385310078284900 | 19994 | 277.4572
4330 | upstream | USGS-394945074552301 | 139982 | 109.1078
4330 | upstream | USGS-395000074512801 | 139983 | 105.0913
4330 | upstream | USGS-395034074495401 | 139983 | 104.6395
4330 | upstream | USGS-395410074304701 | 119986 | 122.2119
4330 | upstream | USGS-400009076173701 | 7 | 49.294
4330 | upstream | USGS-400259076092201 | 8 | 67.6207
4330 | upstream | USGS-405242073521001 | 29996 | 14.8781
4330 | upstream | USGS-405409073485501 | 9998 | 4.0383
4330 | upstream | USGS-405425073521101 | 29996 | 14.8781
4330 | upstream | USGS-405432073521001 | 29996 | 14.8781
4330 | upstream | USGS-405708073440301 | 0 | 0.63691
4330 | upstream | USGS-411959073522901 | 19997 | 49.8215
4330 | upstream | USGS-412715074030101 | 39995 | 64.489
4330 | upstream | USGS-413020074022001 | 0 | 65.3881
4330 | upstream | USGS-413453076041101 | 17 | 240.7708
4330 | upstream | USGS-413735076162701 | 17 | 261.3251
4330 | upstream | USGS-413758073552401 | 9998 | 74.1892
4330 | upstream | USGS-414904073575201 | 0 | 86.713
4330 | upstream | USGS-420103076540701 | 19 | 322.8558
4330 | upstream | USGS-420722075565001 | 20 | 337.6916
4330 | upstream | USGS-421602071380801 | 239969 | 86.2414
4330 | upstream | USGS-421700071381901 | 239969 | 85.1272
4330 | upstream | USGS-422223074400201 | 99731 | 382.2415
4330 | upstream | USGS-422751071252401 | 239973 | 61.9569
4330 | upstream | USGS-422856071283901 | 239972 | 66.9956
4330 | upstream | USGS-423613073422001 | 19997 | 159.1319
4330 | upstream | USGS-424143073382901 | 29995 | 158.5808
4330 | upstream | USGS-424643073472901 | 59993 | 170.1693
4330 | upstream | USGS-425358073462301 | 119987 | 176.4564
4330 | upstream | USGS-425540074384801 | 9997 | 225.4925
4330 | upstream | USGS-430557075181801 | 69989 | 272.6726
439 | downstream | USGS-09419507 | 44 | 555.9122
439 | downstream | USGS-09421500 | 299 | 555.9122
439 | downstream | USGS-09522000 | 374 | 555.9122
441 | downstream | USGS-04128500 | 5 | 21.8226
441 | downstream | USGS-04132052 | 13 | 15.602
441 | downstream | USGS-04135020 | 0 | 8.4712
441 | downstream | USGS-04137500 | 4 | 32.4729
441 | downstream | USGS-04142000 | 1 | 61.5108
4411 | downstream | USGS-02429500 | 39996 | 131.8848
4411 | downstream | USGS-02470500 | 529947 | 106.9442
4411 | upstream | USGS-02398980 | 28 | 608.236
4411 | upstream | USGS-02399100 | 28 | 602.4082
4411 | upstream | USGS-02399200 | 159955 | 596.9917
4411 | upstream | USGS-02408540 | 6 | 417.7752
4411 | upstream | USGS-02415000 | 123 | 455.9007
4411 | upstream | USGS-02419890 | 4 | 372.018
4411 | upstream | USGS-0241998802 | 159980 | 349.5691
4411 | upstream | USGS-0241998804 | 159980 | 349.5691
4411 | upstream | USGS-0241998805 | 159980 | 349.5691
4411 | upstream | USGS-0241998806 | 159980 | 349.5691
4411 | upstream | USGS-0241998807 | 159980 | 349.5691
4411 | upstream | USGS-0241998808 | 159980 | 349.5691
4411 | upstream | USGS-0241998809 | 159980 | 349.5691
4411 | upstream | USGS-0242354750 | 8 | 387.149
4411 | upstream | USGS-02424000 | 5 | 328.9191
4411 | upstream | USGS-02429500 | 119988 | 122.7196
4479 | downstream | USGS-08374200 | 5 | 1038.9395
4479 | downstream | USGS-08377200 | 11 | 1038.9395
4479 | downstream | USGS-08447410 | 6 | 905.7417
4479 | downstream | USGS-08459200 | 52 | 905.7417
4479 | downstream | USGS-08475000 | 69912 | 905.7417
4479 | downstream | USGS-282039100184001 | 50 | 905.7417
4479 | downstream | USGS-283017100210001 | 50 | 905.7417
4479 | downstream | USGS-283730100264901 | 50 | 905.7417
4479 | upstream | 11NPSWRD_WQX-PECO_3P_GLORICR | 589 | 1513.8007
4479 | upstream | 11NPSWRD_WQX-PECO_3P_PECOSR | 589 | 1513.2315
4479 | upstream | USGS-08382650 | 586 | 1410.9476
4479 | upstream | USGS-08383500 | 584 | 1358.2721
4479 | upstream | USGS-08395500 | 393 | 1159.0611
4479 | upstream | USGS-08396500 | 393 | 1142.0921
4479 | upstream | USGS-08407500 | 273 | 1047.2404
4490 | downstream | 11NPSWRD_WQX-MISS_3P_COLDWTR | 2 | 897.0953
4490 | downstream | 11NPSWRD_WQX-MISS_3P_UM815 | 0 | 850.6379
4490 | downstream | 11NPSWRD_WQX-MISS_3P_UM831 | 0 | 850.6379
4490 | downstream | 11NPSWRD_WQX-MISS_3P_UM839 | 0 | 850.6379
4490 | downstream | 11NPSWRD_WQX-SACN_3P_02 | 1 | 962.7426
4490 | downstream | 11NPSWRD_WQX-SACN_3P_04 | 2 | 942.5909
4490 | downstream | 11NPSWRD_WQX-SACN_3P_07 | 3 | 942.5909
4490 | downstream | 11NPSWRD_WQX-SACN_3P_11 | 3 | 942.5909
4490 | downstream | 11NPSWRD_WQX-SACN_3P_5331775 | 0 | 964.6427
4490 | downstream | 11NPSWRD_WQX-SACN_3P_5333400 | 0 | 973.8167
4490 | downstream | 21IOWA_WQX-10030002 | 0 | 673.1376
4490 | downstream | 21IOWA_WQX-10220001 | 1 | 672.4168
4490 | downstream | 21IOWA_WQX-10220002 | 1 | 672.4168
4490 | downstream | 21IOWA_WQX-10440001 | 0 | 452.06
4490 | downstream | 21IOWA_WQX-10490001 | 0 | 590.8662
4490 | downstream | 21IOWA_WQX-10490002 | 1 | 613.7886
4490 | downstream | 21IOWA_WQX-10490003 | 0 | 590.8662
4490 | downstream | 21IOWA_WQX-10490004 | 1 | 613.7886
4490 | downstream | 21IOWA_WQX-10560002 | 0 | 423.7801
4490 | downstream | 21IOWA_WQX-10580002 | 0 | 489.4243
4490 | downstream | 21IOWA_WQX-10580003 | 1 | 487.0836
4490 | downstream | 21IOWA_WQX-10700001 | 1 | 505.322
4490 | downstream | 21IOWA_WQX-23000066 | 0 | 561.9613
4490 | downstream | 21IOWA_WQX-23000082 | 0 | 505.322
4490 | downstream | MNDA_PESTICIDE-62-0055-00-201 | 0 | 850.6379
4490 | downstream | MNDA_PESTICIDE-S000-339 | 0 | 850.6379
4490 | downstream | MNDA_PESTICIDE-S001-597 | 0 | 785.8202
4490 | downstream | MNDA_PESTICIDE-S006-629 | 2 | 942.5909
4490 | downstream | MNDA_PESTICIDE-S006-630 | 0 | 850.6379
4490 | downstream | MNDA_PESTICIDE-S006-645 | 0 | 917.0762
4490 | downstream | MNDA_PESTICIDE-S006-647 | 2 | 897.0953
4490 | downstream | MNDA_PESTICIDE-S006-691 | 1 | 942.5909
4490 | downstream | MNDA_PESTICIDE-S006-711 | 1 | 917.0762
4490 | downstream | MNDA_PESTICIDE-WT00060 | 0 | 850.6379
4490 | downstream | USGS-03216600 | 0 | 667.9479
4490 | downstream | USGS-03303280 | 2 | 341.5553
4490 | downstream | USGS-03318800 | 0 | 341.267
4490 | downstream | USGS-03378500 | 0 | 189.8332
4490 | downstream | USGS-03408500 | 1 | 677.9501
4490 | downstream | USGS-03410210 | 2 | 677.9501
4490 | downstream | USGS-03438500 | 0 | 78.6712
4490 | downstream | USGS-03466208 | 0 | 784.401
4490 | downstream | USGS-03539810 | 0 | 589.168
4490 | downstream | USGS-03609750 | 4 | 43.3382
4490 | downstream | USGS-03612500 | 0 | 35.9016
4490 | downstream | USGS-03612600 | 0 | 35.9016
4490 | downstream | USGS-04024430 | 0 | 24.9294
4490 | downstream | USGS-04092750 | 0 | 4.0787
4490 | downstream | USGS-05331580 | 0 | 850.6379
4490 | downstream | USGS-05340200 | 1 | 942.5909
4490 | downstream | USGS-05340540 | 2 | 942.5909
4490 | downstream | USGS-05407000 | 0 | 684.7871
4490 | downstream | USGS-05412500 | 1 | 672.4168
4490 | downstream | USGS-05418400 | 0 | 605.9854
4490 | downstream | USGS-05418600 | 0 | 590.8662
4490 | downstream | USGS-05420500 | 0 | 518.4063
4490 | downstream | USGS-05455700 | 0 | 489.4243
4490 | downstream | USGS-05465000 | 1 | 505.322
4490 | downstream | USGS-05465500 | 1 | 487.0836
4490 | downstream | USGS-05473450 | 0 | 460.963
4490 | downstream | USGS-05474000 | 0 | 423.7801
4490 | downstream | USGS-05474500 | 1 | 423.7801
4490 | downstream | USGS-05500000 | 2 | 372.7407
4490 | downstream | USGS-05527500 | 0 | 517.0747
4490 | downstream | USGS-05532500 | 4 | 609.2824
4490 | downstream | USGS-05537000 | 2 | 554.3743
4490 | downstream | USGS-05538020 | 2 | 554.3743
4490 | downstream | USGS-05541510 | 0 | 493.7913
4490 | downstream | USGS-05543500 | 0 | 493.7913
4490 | downstream | USGS-05558300 | 2 | 492.3633
4490 | downstream | USGS-05586100 | 0 | 281.7949
4490 | downstream | USGS-05586300 | 0 | 275.1916
4490 | downstream | USGS-05587455 | 0 | 227.7456
4490 | downstream | USGS-06918070 | 2 | 436.2175
4490 | downstream | USGS-06920580 | 1 | 369.5326
4490 | downstream | USGS-06934500 | 0 | 110.4288
4490 | downstream | USGS-07014500 | 4 | 361.3416
4490 | downstream | USGS-07019000 | 4 | 288.5064
4490 | downstream | USGS-07019130 | 5 | 288.5064
4490 | downstream | USGS-07019280 | 5 | 288.5064
4490 | downstream | USGS-07022000 | 1 | 137.7505
4490 | downstream | USGS-07032000 | 7 | 975.3148
4490 | downstream | USGS-07263620 | 1 | 147.9261
4490 | downstream | USGS-07374000 | 119974 | 975.3148
4490 | downstream | USGS-07374525 | 489937 | 975.3148
4490 | downstream | USGS-07381495 | 9988 | 452.5055
4490 | downstream | USGS-07381600 | 349954 | 452.5055
4490 | downstream | USGS-322023090544500 | 11 | 975.3148
4490 | downstream | USGS-362146089301901 | 2 | 987.1227
4490 | downstream | USGS-372629086330400 | 0 | 351.7452
4490 | downstream | USGS-383158092192001 | 1 | 205.4719
4490 | upstream | 11NPSWRD_WQX-BEOL_3P_ARKANSR | 20 | 1088.2186
4490 | upstream | 11NPSWRD_WQX-MISS_3P_COLDWTR | 0 | 853.7491
4490 | upstream | 11NPSWRD_WQX-MISS_3P_UM815 | 14 | 822.3177
4490 | upstream | 11NPSWRD_WQX-MISS_3P_UM831 | 1 | 840.1678
4490 | upstream | 11NPSWRD_WQX-MISS_3P_UM839 | 15 | 848.0816
4490 | upstream | 11NPSWRD_WQX-MISS_3P_UM883 | 2 | 891.2321
4490 | upstream | 11NPSWRD_WQX-ROMO_3P_BL | 57 | 1241.6531
4490 | upstream | 11NPSWRD_WQX-ROMO_3P_PL | 46 | 1288.0329
4490 | upstream | 11NPSWRD_WQX-ROMO_3P_YL | 48 | 1243.4452
4490 | upstream | 11NPSWRD_WQX-SACN_3P_02 | 6 | 923.7851
4490 | upstream | 11NPSWRD_WQX-SACN_3P_04 | 16 | 886.2313
4490 | upstream | 11NPSWRD_WQX-SACN_3P_07 | 6 | 843.7177
4490 | upstream | 11NPSWRD_WQX-SACN_3P_11 | 6 | 821.1476
4490 | upstream | 11NPSWRD_WQX-SACN_3P_5331775 | 5 | 959.4972
4490 | upstream | 11NPSWRD_WQX-SACN_3P_5333400 | 5 | 959.6152
4490 | upstream | 21IOWA_WQX-10030001 | 12 | 702.5564
4490 | upstream | 21IOWA_WQX-10030002 | 2 | 655.4379
4490 | upstream | 21IOWA_WQX-10040001 | 8 | 369.9545
4490 | upstream | 21IOWA_WQX-10040002 | 8 | 374.1344
4490 | upstream | 21IOWA_WQX-10070001 | 5 | 641.9063
4490 | upstream | 21IOWA_WQX-10070002 | 4 | 612.6739
4490 | upstream | 21IOWA_WQX-10070003 | 5 | 650.7484
4490 | upstream | 21IOWA_WQX-10070004 | 12 | 635.2706
4490 | upstream | 21IOWA_WQX-10070005 | 4 | 638.2246
4490 | upstream | 21IOWA_WQX-10070006 | 11 | 618.1655
4490 | upstream | 21IOWA_WQX-10090001 | 12 | 648.5599
4490 | upstream | 21IOWA_WQX-10100001 | 5 | 674.1256
4490 | upstream | 21IOWA_WQX-10120001 | 13 | 657.5369
4490 | upstream | 21IOWA_WQX-10170002 | 16 | 723.8216
4490 | upstream | 21IOWA_WQX-10170003 | 8 | 715.2958
4490 | upstream | 21IOWA_WQX-10180001 | 13 | 769.2575
4490 | upstream | 21IOWA_WQX-10210001 | 17 | 846.3542
4490 | upstream | 21IOWA_WQX-10210002 | 17 | 853.0824
4490 | upstream | 21IOWA_WQX-10210003 | 17 | 841.1738
4490 | upstream | 21IOWA_WQX-10220001 | 10 | 635.1607
4490 | upstream | 21IOWA_WQX-10220002 | 2 | 639.8638
4490 | upstream | 21IOWA_WQX-10220003 | 10 | 642.1784
4490 | upstream | 21IOWA_WQX-10250001 | 6 | 605.9916
4490 | upstream | 21IOWA_WQX-10250002 | 5 | 588.9617
4490 | upstream | 21IOWA_WQX-10270001 | 7 | 382.3943
4490 | upstream | 21IOWA_WQX-10300001 | 18 | 875.1237
4490 | upstream | 21IOWA_WQX-10340001 | 14 | 692.0404
4490 | upstream | 21IOWA_WQX-10360001 | 7 | 566.0431
4490 | upstream | 21IOWA_WQX-10360003 | 6 | 544.6548
4490 | upstream | 21IOWA_WQX-10400001 | 7 | 643.7263
4490 | upstream | 21IOWA_WQX-10420001 | 7 | 668.8812
4490 | upstream | 21IOWA_WQX-10430001 | 8 | 635.1265
4490 | upstream | 21IOWA_WQX-10430002 | 9 | 667.6776
4490 | upstream | 21IOWA_WQX-10440001 | 0 | 444.6886
4490 | upstream | 21IOWA_WQX-10460001 | 9 | 685.9503
4490 | upstream | 21IOWA_WQX-10490001 | 2 | 583.0568
4490 | upstream | 21IOWA_WQX-10490002 | 9 | 585.2298
4490 | upstream | 21IOWA_WQX-10490003 | 2 | 582.7256
4490 | upstream | 21IOWA_WQX-10490004 | 9 | 585.2298
4490 | upstream | 21IOWA_WQX-10500001 | 7 | 589.1245
4490 | upstream | 21IOWA_WQX-10520001 | 0 | 505.5252
4490 | upstream | 21IOWA_WQX-10520002 | 1 | 515.4392
4490 | upstream | 21IOWA_WQX-10520003 | 0 | 499.1897
4490 | upstream | 21IOWA_WQX-10540001 | 9 | 517.5643
4490 | upstream | 21IOWA_WQX-10550001 | 10 | 716.1179
4490 | upstream | 21IOWA_WQX-10560002 | 4 | 408.623
4490 | upstream | 21IOWA_WQX-10570001 | 1 | 541.6772
4490 | upstream | 21IOWA_WQX-10570002 | 2 | 565.3216
4490 | upstream | 21IOWA_WQX-10580002 | 6 | 483.3777
4490 | upstream | 21IOWA_WQX-10580003 | 5 | 453.8682
4490 | upstream | 21IOWA_WQX-10620001 | 4 | 543.5184
4490 | upstream | 21IOWA_WQX-10630002 | 3 | 497.9495
4490 | upstream | 21IOWA_WQX-10630003 | 4 | 529.8942
4490 | upstream | 21IOWA_WQX-10640002 | 12 | 636.8029
4490 | upstream | 21IOWA_WQX-10640003 | 6 | 647.654
4490 | upstream | 21IOWA_WQX-10650001 | 8 | 574.7572
4490 | upstream | 21IOWA_WQX-10670002 | 10 | 692.6276
4490 | upstream | 21IOWA_WQX-10670003 | 9 | 670.0469
4490 | upstream | 21IOWA_WQX-10700001 | 6 | 476.9925
4490 | upstream | 21IOWA_WQX-10730001 | 7 | 520.6848
4490 | upstream | 21IOWA_WQX-10730002 | 8 | 526.0839
4490 | upstream | 21IOWA_WQX-10750001 | 10 | 730.0571
4490 | upstream | 21IOWA_WQX-10770001 | 5 | 572.6805
4490 | upstream | 21IOWA_WQX-10770002 | 5 | 568.8952
4490 | upstream | 21IOWA_WQX-10770003 | 3 | 533.2241
4490 | upstream | 21IOWA_WQX-10810001 | 11 | 719.9374
4490 | upstream | 21IOWA_WQX-10810002 | 12 | 732.0809
4490 | upstream | 21IOWA_WQX-10820001 | 7 | 529.0491
4490 | upstream | 21IOWA_WQX-10850002 | 14 | 613.6929
4490 | upstream | 21IOWA_WQX-10850003 | 9 | 624.7875
4490 | upstream | 21IOWA_WQX-10890001 | 0 | 414.3645
4490 | upstream | 21IOWA_WQX-10900002 | 1 | 448.694
4490 | upstream | 21IOWA_WQX-10900003 | 2 | 465.8768
4490 | upstream | 21IOWA_WQX-10910001 | 4 | 551.485
4490 | upstream | 21IOWA_WQX-10910002 | 5 | 567.4424
4490 | upstream | 21IOWA_WQX-10910003 | 4 | 543.3077
4490 | upstream | 21IOWA_WQX-10920001 | 0 | 496.1842
4490 | upstream | 21IOWA_WQX-10940001 | 8 | 671.3847
4490 | upstream | 21IOWA_WQX-10940002 | 8 | 673.4912
4490 | upstream | 21IOWA_WQX-10940003 | 8 | 661.9231
4490 | upstream | 21IOWA_WQX-10970001 | 10 | 694.7937
4490 | upstream | 21IOWA_WQX-10970002 | 10 | 682.6514
4490 | upstream | 21IOWA_WQX-11400002 | 8 | 665.8284
4490 | upstream | 21IOWA_WQX-11400003 | 8 | 668.253
4490 | upstream | 21IOWA_WQX-15960002 | 0 | 685.511
4490 | upstream | 21IOWA_WQX-23000001 | 16 | 732.3033
4490 | upstream | 21IOWA_WQX-23000002 | 2 | 615.9093
4490 | upstream | 21IOWA_WQX-23000004 | 2 | 614.7269
4490 | upstream | 21IOWA_WQX-23000008 | 402 | 398.9942
4490 | upstream | 21IOWA_WQX-23000010 | 12 | 568.6062
4490 | upstream | 21IOWA_WQX-23000012 | 0 | 443.8181
4490 | upstream | 21IOWA_WQX-23000013 | 0 | 443.8181
4490 | upstream | 21IOWA_WQX-23000015 | 1 | 483.026
4490 | upstream | 21IOWA_WQX-23000016 | 6 | 696.9392
4490 | upstream | 21IOWA_WQX-23000018 | 1 | 483.026
4490 | upstream | 21IOWA_WQX-23000019 | 5 | 448.4896
4490 | upstream | 21IOWA_WQX-23000020 | 4 | 445.9848
4490 | upstream | 21IOWA_WQX-23000023 | 12 | 568.6367
4490 | upstream | 21IOWA_WQX-23000025 | 8 | 724.5548
4490 | upstream | 21IOWA_WQX-23000027 | 5 | 459.4555
4490 | upstream | 21IOWA_WQX-23000028 | 15 | 724.4921
4490 | upstream | 21IOWA_WQX-23000029 | 6 | 509.7369
4490 | upstream | 21IOWA_WQX-23000030 | 11 | 607.2251
4490 | upstream | 21IOWA_WQX-23000031 | 6 | 663.0379
4490 | upstream | 21IOWA_WQX-23000032 | 7 | 509.4778
4490 | upstream | 21IOWA_WQX-23000033 | 8 | 734.672
4490 | upstream | 21IOWA_WQX-23000034 | 5 | 423.5254
4490 | upstream | 21IOWA_WQX-23000035 | 9 | 563.3022
4490 | upstream | 21IOWA_WQX-23000036 | 5 | 644.2084
4490 | upstream | 21IOWA_WQX-23000037 | 5 | 442.7307
4490 | upstream | 21IOWA_WQX-23000038 | 14 | 679.0543
4490 | upstream | 21IOWA_WQX-23000039 | 13 | 679.0543
4490 | upstream | 21IOWA_WQX-23000040 | 15 | 713.843
4490 | upstream | 21IOWA_WQX-23000041 | 13 | 668.6917
4490 | upstream | 21IOWA_WQX-23000042 | 8 | 553.1446
4490 | upstream | 21IOWA_WQX-23000043 | 10 | 589.4439
4490 | upstream | 21IOWA_WQX-23000044 | 11 | 599.781
4490 | upstream | 21IOWA_WQX-23000045 | 13 | 679.0543
4490 | upstream | 21IOWA_WQX-23000046 | 1 | 540.1859
4490 | upstream | 21IOWA_WQX-23000047 | 11 | 741.3114
4490 | upstream | 21IOWA_WQX-23000048 | 11 | 741.3114
4490 | upstream | 21IOWA_WQX-23000049 | 11 | 741.3114
4490 | upstream | 21IOWA_WQX-23000050 | 13 | 768.2988
4490 | upstream | 21IOWA_WQX-23000051 | 14 | 796.386
4490 | upstream | 21IOWA_WQX-23000054 | 17 | 747.5773
4490 | upstream | 21IOWA_WQX-23000056 | 13 | 755.5321
4490 | upstream | 21IOWA_WQX-23000057 | 15 | 799.1293
4490 | upstream | 21IOWA_WQX-23000058 | 3 | 686.2566
4490 | upstream | 21IOWA_WQX-23000059 | 5 | 667.0401
4490 | upstream | 21IOWA_WQX-23000061 | 17 | 841.1738
4490 | upstream | 21IOWA_WQX-23000062 | 9 | 677.2312
4490 | upstream | 21IOWA_WQX-23000064 | 11 | 706.5481
4490 | upstream | 21IOWA_WQX-23000065 | 12 | 641.0612
4490 | upstream | 21IOWA_WQX-23000066 | 0 | 561.9613
4490 | upstream | 21IOWA_WQX-23000067 | 5 | 453.3095
4490 | upstream | 21IOWA_WQX-23000069 | 6 | 648.6742
4490 | upstream | 21IOWA_WQX-23000070 | 2 | 483.2708
4490 | upstream | 21IOWA_WQX-23000072 | 0 | 681.9338
4490 | upstream | 21IOWA_WQX-23000073 | 11 | 599.5269
4490 | upstream | 21IOWA_WQX-23000074 | 12 | 650.7484
4490 | upstream | 21IOWA_WQX-23000078 | 0 | 527.6995
4490 | upstream | 21IOWA_WQX-23000079 | 13 | 674.3307
4490 | upstream | 21IOWA_WQX-23000080 | 13 | 648.8582
4490 | upstream | 21IOWA_WQX-23000082 | 6 | 493.0897
4490 | upstream | 21IOWA_WQX-23000083 | 16 | 743.7832
4490 | upstream | 21IOWA_WQX-23000085 | 11 | 566.5731
4490 | upstream | 21IOWA_WQX-23000086 | 9 | 677.2312
4490 | upstream | 21IOWA_WQX-23000087 | 11 | 706.5481
4490 | upstream | 21IOWA_WQX-23000089 | 5 | 644.3607
4490 | upstream | 21IOWA_WQX-23000091 | 24 | 1081.3151
4490 | upstream | 21IOWA_WQX-23000092 | 12 | 617.2739
4490 | upstream | 21IOWA_WQX-23000093 | 15 | 637.7754
4490 | upstream | 21IOWA_WQX-23000094 | 10 | 709.5214
4490 | upstream | 21IOWA_WQX-23000095 | 6 | 474.1
4490 | upstream | 21IOWA_WQX-23000096 | 13 | 596.8755
4490 | upstream | 21IOWA_WQX-23000097 | 7 | 596.7637
4490 | upstream | 21IOWA_WQX-23000102 | 16 | 721.5909
4490 | upstream | 21IOWA_WQX-23000103 | 16 | 824.9517
4490 | upstream | 21IOWA_WQX-23000107 | 19 | 880.7626
4490 | upstream | 21IOWA_WQX-23000109 | 19 | 891.682
4490 | upstream | 21IOWA_WQX-23000112 | 697 | 896.0048
4490 | upstream | 21IOWA_WQX-23170009 | 16 | 723.3475
4490 | upstream | 21IOWA_WQX-23170010 | 16 | 738.8309
4490 | upstream | 21IOWA_WQX-23550005 | 10 | 1078.44
4490 | upstream | 21IOWA_WQX-23950007 | 17 | 744.6239
4490 | upstream | 21IOWA_WQX-23950019 | 13 | 790.6551
4490 | upstream | 21IOWA-10070005 | 12 | 638.2246
4490 | upstream | 21IOWA-10070006 | 11 | 618.1655
4490 | upstream | 21IOWA-10100001 | 5 | 674.1256
4490 | upstream | 21IOWA-10120001 | 12 | 657.5369
4490 | upstream | 21IOWA-10170002 | 16 | 723.8216
4490 | upstream | 21IOWA-10170003 | 15 | 715.2958
4490 | upstream | 21IOWA-10250002 | 5 | 588.9617
4490 | upstream | 21IOWA-10360001 | 7 | 566.0431
4490 | upstream | 21IOWA-10400001 | 7 | 643.7263
4490 | upstream | 21IOWA-10520002 | 1 | 515.4392
4490 | upstream | 21IOWA-10520003 | 0 | 499.1897
4490 | upstream | 21IOWA-10570001 | 1 | 541.6772
4490 | upstream | 21IOWA-10570002 | 2 | 565.3216
4490 | upstream | 21IOWA-10640002 | 12 | 636.8029
4490 | upstream | 21IOWA-10640003 | 12 | 647.654
4490 | upstream | 21IOWA-10770002 | 5 | 568.8952
4490 | upstream | 21IOWA-10770003 | 3 | 533.2241
4490 | upstream | 21IOWA-10810002 | 12 | 732.0809
4490 | upstream | 21IOWA-10900002 | 1 | 448.694
4490 | upstream | 21IOWA-10940001 | 8 | 671.3847
4490 | upstream | 21IOWA-10940002 | 8 | 673.4912
4490 | upstream | 21IOWA-10940003 | 8 | 661.9231
4490 | upstream | 21IOWA-11220014 | 12 | 671.9434
4490 | upstream | 21IOWA-11220017 | 12 | 678.7828
4490 | upstream | 21IOWA-11220018 | 4 | 680.1697
4490 | upstream | 21IOWA-11330001 | 0 | 685.5141
4490 | upstream | 21IOWA-15960002 | 0 | 685.511
4490 | upstream | MNDA_PESTICIDE-03-0029-00-101 | 25 | 1126.2719
4490 | upstream | MNDA_PESTICIDE-03-0077-00-201 | 18 | 1135.1097
4490 | upstream | MNDA_PESTICIDE-03-0096-00-202 | 12 | 1138.654
4490 | upstream | MNDA_PESTICIDE-06-0002-00-101 | 13 | 1206.637
4490 | upstream | MNDA_PESTICIDE-06-0152-00-303 | 12 | 1186.7046
4490 | upstream | MNDA_PESTICIDE-06-0349-00-201 | 13 | 1213.1763
4490 | upstream | MNDA_PESTICIDE-06-0460-00-201 | 16 | 1174.2586
4490 | upstream | MNDA_PESTICIDE-07-0060-01-101 | 5 | 998.9741
4490 | upstream | MNDA_PESTICIDE-07-0060-01-102 | 21 | 998.9741
4490 | upstream | MNDA_PESTICIDE-10-0107-00-201 | 3 | 941.977
4490 | upstream | MNDA_PESTICIDE-11-0047-00-201 | 6 | 1071.0327
4490 | upstream | MNDA_PESTICIDE-11-0136-00-201 | 19 | 1271.0663
4490 | upstream | MNDA_PESTICIDE-11-0218-00-201 | 21 | 1029.704
4490 | upstream | MNDA_PESTICIDE-11-0480-00-201 | 16 | 1265.4231
4490 | upstream | MNDA_PESTICIDE-11-0480-00-202 | 14 | 1265.4231
4490 | upstream | MNDA_PESTICIDE-11-0487-00-201 | 16 | 1271.6591
4490 | upstream | MNDA_PESTICIDE-11-1013-00-201 | 31 | 1299.3599
4490 | upstream | MNDA_PESTICIDE-15-0010-00-101 | 23 | 1346.0944
4490 | upstream | MNDA_PESTICIDE-17-0056-01-201 | 10 | 1102.7033
4490 | upstream | MNDA_PESTICIDE-18-0123-00-201 | 5 | 1032.5002
4490 | upstream | MNDA_PESTICIDE-18-0123-00-202 | 21 | 1032.5002
4490 | upstream | MNDA_PESTICIDE-18-0146-00-201 | 6 | 1018.3677
4490 | upstream | MNDA_PESTICIDE-18-0155-00-203 | 6 | 998.6578
4490 | upstream | MNDA_PESTICIDE-18-0312-02-201 | 13 | 1051.823
4490 | upstream | MNDA_PESTICIDE-18-0430-00-201 | 21 | 1032.5002
4490 | upstream | MNDA_PESTICIDE-19-0006-00-202 | 1 | 830.7024
4490 | upstream | MNDA_PESTICIDE-19-0079-00-201 | 4 | 848.9708
4490 | upstream | MNDA_PESTICIDE-21-0080-00-205 | 25 | 1115.4912
4490 | upstream | MNDA_PESTICIDE-21-0080-00-206 | 25 | 1115.4912
4490 | upstream | MNDA_PESTICIDE-21-0199-02-203 | 14 | 1125.663
4490 | upstream | MNDA_PESTICIDE-21-0729-00-201 | 15 | 1112.6428
4490 | upstream | MNDA_PESTICIDE-26-0071-00-201 | 16 | 1266.6061
4490 | upstream | MNDA_PESTICIDE-27-0016-00-201 | 16 | 861.2428
4490 | upstream | MNDA_PESTICIDE-27-0019-00-203 | 0 | 857.509
4490 | upstream | MNDA_PESTICIDE-29-0296-00-201 | 21 | 1318.8374
4490 | upstream | MNDA_PESTICIDE-29-0303-00-201 | 19 | 1320.7245
4490 | upstream | MNDA_PESTICIDE-30-0072-00-208 | 2 | 911.1856
4490 | upstream | MNDA_PESTICIDE-30-0072-00-209 | 4 | 911.1856
4490 | upstream | MNDA_PESTICIDE-31-0200-00-201 | 19 | 1175.1123
4490 | upstream | MNDA_PESTICIDE-31-0266-01-203 | 18 | 1230.7307
4490 | upstream | MNDA_PESTICIDE-31-0266-01-204 | 29 | 1230.7307
4490 | upstream | MNDA_PESTICIDE-34-0032-00-201 | 24 | 1022.4868
4490 | upstream | MNDA_PESTICIDE-34-0033-00-201 | 8 | 1022.4868
4490 | upstream | MNDA_PESTICIDE-34-0033-00-202 | 12 | 1022.4868
4490 | upstream | MNDA_PESTICIDE-34-0141-00-202 | 23 | 1030.0085
4490 | upstream | MNDA_PESTICIDE-34-0206-00-201 | 16 | 1211.2967
4490 | upstream | MNDA_PESTICIDE-34-0251-02-207 | 30 | 1215.888
4490 | upstream | MNDA_PESTICIDE-34-0294-00-201 | 12 | 1149.6983
4490 | upstream | MNDA_PESTICIDE-34-0440-00-201 | 24 | 1031.3121
4490 | upstream | MNDA_PESTICIDE-40-0051-00-201 | 2 | 884.6536
4490 | upstream | MNDA_PESTICIDE-40-0098-00-201 | 11 | 954.0794
4490 | upstream | MNDA_PESTICIDE-41-0034-00-201 | 18 | 1189.1193
4490 | upstream | MNDA_PESTICIDE-41-0055-00-202 | 13 | 1187.6386
4490 | upstream | MNDA_PESTICIDE-41-0067-00-201 | 13 | 1179.1966
4490 | upstream | MNDA_PESTICIDE-42-0020-00-201 | 12 | 1106.2644
4490 | upstream | MNDA_PESTICIDE-43-0014-00-102 | 5 | 943.6951
4490 | upstream | MNDA_PESTICIDE-43-0014-00-103 | 5 | 943.6951
4490 | upstream | MNDA_PESTICIDE-47-0015-00-201 | 7 | 983.6871
4490 | upstream | MNDA_PESTICIDE-47-0015-00-202 | 7 | 983.6871
4490 | upstream | MNDA_PESTICIDE-49-0139-00-201 | 7 | 1039.07
4490 | upstream | MNDA_PESTICIDE-49-0139-00-202 | 7 | 1039.07
4490 | upstream | MNDA_PESTICIDE-58-0013-00-201 | 10 | 940.1315
4490 | upstream | MNDA_PESTICIDE-58-0045-00-201 | 10 | 934.738
4490 | upstream | MNDA_PESTICIDE-61-0091-00-202 | 30 | 1199.1109
4490 | upstream | MNDA_PESTICIDE-62-0038-01-201 | 16 | 855.1888
4490 | upstream | MNDA_PESTICIDE-62-0046-00-204 | 0 | 855.8829
4490 | upstream | MNDA_PESTICIDE-62-0055-00-201 | 1 | 848.0816
4490 | upstream | MNDA_PESTICIDE-62-0073-00-201 | 0 | 854.1636
4490 | upstream | MNDA_PESTICIDE-62-0073-00-202 | 16 | 854.1636
4490 | upstream | MNDA_PESTICIDE-69-0920-00-201 | 22 | 1244.1187
4490 | upstream | MNDA_PESTICIDE-69-0920-00-202 | 31 | 1244.1187
4490 | upstream | MNDA_PESTICIDE-73-0172-00-201 | 6 | 985.7855
4490 | upstream | MNDA_PESTICIDE-73-0241-00-201 | 5 | 1006.6505
4490 | upstream | MNDA_PESTICIDE-73-0425-00-201 | 2 | 951.8462
4490 | upstream | MNDA_PESTICIDE-77-0035-00-201 | 12 | 1000.041
4490 | upstream | MNDA_PESTICIDE-77-0066-00-201 | 8 | 1042.1457
4490 | upstream | MNDA_PESTICIDE-81-0003-00-201 | 24 | 1057.2979
4490 | upstream | MNDA_PESTICIDE-81-0014-01-202 | 4 | 896.1875
4490 | upstream | MNDA_PESTICIDE-82-0031-00-451 | 15 | 850.5211
4490 | upstream | MNDA_PESTICIDE-85-0011-01-102 | 12 | 732.7656
4490 | upstream | MNDA_PESTICIDE-86-0119-00-201 | 5 | 934.4497
4490 | upstream | MNDA_PESTICIDE-86-0230-00-201 | 18 | 927.8644
4490 | upstream | MNDA_PESTICIDE-86-0263-00-201 | 5 | 953.4146
4490 | upstream | MNDA_PESTICIDE-S000-004 | 1 | 891.7696
4490 | upstream | MNDA_PESTICIDE-S000-017 | 2 | 938.3488
4490 | upstream | MNDA_PESTICIDE-S000-084 | 9 | 746.9025
4490 | upstream | MNDA_PESTICIDE-S000-165 | 2 | 930.5456
4490 | upstream | MNDA_PESTICIDE-S000-282 | 9 | 1021.0378
4490 | upstream | MNDA_PESTICIDE-S000-283 | 15 | 1072.9061
4490 | upstream | MNDA_PESTICIDE-S000-294 | 21 | 996.6676
4490 | upstream | MNDA_PESTICIDE-S000-321 | 14 | 770.0069
4490 | upstream | MNDA_PESTICIDE-S000-339 | 1 | 834.527
4490 | upstream | MNDA_PESTICIDE-S000-340 | 19 | 965.6823
4490 | upstream | MNDA_PESTICIDE-S000-410 | 6 | 898.6158
4490 | upstream | MNDA_PESTICIDE-S000-497 | 20 | 994.7413
4490 | upstream | MNDA_PESTICIDE-S000-498 | 6 | 998.8971
4490 | upstream | MNDA_PESTICIDE-S000-503 | 7 | 944.2145
4490 | upstream | MNDA_PESTICIDE-S000-803 | 11 | 781.1239
4490 | upstream | MNDA_PESTICIDE-S000-843 | 1 | 899.9847
4490 | upstream | MNDA_PESTICIDE-S000-897 | 22 | 1015.026
4490 | upstream | MNDA_PESTICIDE-S000-916 | 3 | 973.3419
4490 | upstream | MNDA_PESTICIDE-S000-965 | 14 | 1205.4955
4490 | upstream | MNDA_PESTICIDE-S001-153 | 10 | 1045.782
4490 | upstream | MNDA_PESTICIDE-S001-182 | 18 | 772.3458
4490 | upstream | MNDA_PESTICIDE-S001-210 | 21 | 991.0566
4490 | upstream | MNDA_PESTICIDE-S001-418 | 9 | 904.2187
4490 | upstream | MNDA_PESTICIDE-S001-424 | 4 | 921.386
4490 | upstream | MNDA_PESTICIDE-S001-523 | 18 | 930.9383
4490 | upstream | MNDA_PESTICIDE-S001-597 | 0 | 785.8202
4490 | upstream | MNDA_PESTICIDE-S001-831 | 6 | 777.9139
4490 | upstream | MNDA_PESTICIDE-S001-946 | 4 | 865.5794
4490 | upstream | MNDA_PESTICIDE-S002-024 | 5 | 978.8504
4490 | upstream | MNDA_PESTICIDE-S002-058 | 17 | 1235.7569
4490 | upstream | MNDA_PESTICIDE-S002-093 | 17 | 895.3741
4490 | upstream | MNDA_PESTICIDE-S002-384 | 17 | 1065.0134
4490 | upstream | MNDA_PESTICIDE-S002-431 | 6 | 1009.0248
4490 | upstream | MNDA_PESTICIDE-S002-461 | 9 | 1066.7371
4490 | upstream | MNDA_PESTICIDE-S002-902 | 8 | 1051.9404
4490 | upstream | MNDA_PESTICIDE-S002-903 | 13 | 1036.2638
4490 | upstream | MNDA_PESTICIDE-S002-909 | 9 | 1103.1625
4490 | upstream | MNDA_PESTICIDE-S002-937 | 11 | 950.0554
4490 | upstream | MNDA_PESTICIDE-S002-946 | 8 | 946.3695
4490 | upstream | MNDA_PESTICIDE-S002-952 | 4 | 915.1729
4490 | upstream | MNDA_PESTICIDE-S002-958 | 22 | 1063.8459
4490 | upstream | MNDA_PESTICIDE-S002-960 | 9 | 1114.4379
4490 | upstream | MNDA_PESTICIDE-S003-049 | 8 | 871.0785
4490 | upstream | MNDA_PESTICIDE-S003-303 | 9 | 1060.8496
4490 | upstream | MNDA_PESTICIDE-S003-338 | 2 | 853.8852
4490 | upstream | MNDA_PESTICIDE-S003-470 | 16 | 896.4019
4490 | upstream | MNDA_PESTICIDE-S003-686 | 2 | 920.114
4490 | upstream | MNDA_PESTICIDE-S003-742 | 16 | 856.0463
4490 | upstream | MNDA_PESTICIDE-S003-766 | 2 | 934.61
4490 | upstream | MNDA_PESTICIDE-S004-034 | 4 | 870.1856
4490 | upstream | MNDA_PESTICIDE-S004-121 | 18 | 768.3889
4490 | upstream | MNDA_PESTICIDE-S004-287 | 5 | 731.7137
4490 | upstream | MNDA_PESTICIDE-S004-346 | 21 | 1041.1696
4490 | upstream | MNDA_PESTICIDE-S004-383 | 5 | 835.3031
4490 | upstream | MNDA_PESTICIDE-S004-411 | 30 | 1206.1747
4490 | upstream | MNDA_PESTICIDE-S004-413 | 13 | 1191.5265
4490 | upstream | MNDA_PESTICIDE-S004-432 | 17 | 766.4738
4490 | upstream | MNDA_PESTICIDE-S004-576 | 12 | 1174.4941
4490 | upstream | MNDA_PESTICIDE-S004-580 | 11 | 1156.7788
4490 | upstream | MNDA_PESTICIDE-S004-625 | 8 | 1033.3285
4490 | upstream | MNDA_PESTICIDE-S004-672 | 10 | 1127.36
4490 | upstream | MNDA_PESTICIDE-S004-694 | 8 | 1067.8102
4490 | upstream | MNDA_PESTICIDE-S004-704 | 7 | 929.6956
4490 | upstream | MNDA_PESTICIDE-S004-774 | 10 | 1099.4188
4490 | upstream | MNDA_PESTICIDE-S004-824 | 1 | 723.1338
4490 | upstream | MNDA_PESTICIDE-S004-839 | 15 | 775.616
4490 | upstream | MNDA_PESTICIDE-S004-842 | 14 | 765.6188
4490 | upstream | MNDA_PESTICIDE-S005-017 | 5 | 863.9589
4490 | upstream | MNDA_PESTICIDE-S005-094 | 10 | 763.416
4490 | upstream | MNDA_PESTICIDE-S005-376 | 7 | 841.4012
4490 | upstream | MNDA_PESTICIDE-S005-377 | 0 | 865.7863
4490 | upstream | MNDA_PESTICIDE-S005-379 | 20 | 977.1224
4490 | upstream | MNDA_PESTICIDE-S005-380 | 16 | 877.5215
4490 | upstream | MNDA_PESTICIDE-S005-384 | 3 | 958.4197
4490 | upstream | MNDA_PESTICIDE-S005-395 | 15 | 846.3163
4490 | upstream | MNDA_PESTICIDE-S005-527 | 9 | 900.2264
4490 | upstream | MNDA_PESTICIDE-S005-539 | 3 | 946.8479
4490 | upstream | MNDA_PESTICIDE-S005-540 | 17 | 915.6395
4490 | upstream | MNDA_PESTICIDE-S005-561 | 5 | 954.3727
4490 | upstream | MNDA_PESTICIDE-S005-582 | 4 | 949.8659
4490 | upstream | MNDA_PESTICIDE-S005-615 | 17 | 749.4638
4490 | upstream | MNDA_PESTICIDE-S005-629 | 12 | 1139.0722
4490 | upstream | MNDA_PESTICIDE-S005-631 | 30 | 1217.2618
4490 | upstream | MNDA_PESTICIDE-S005-633 | 21 | 1199.1327
4490 | upstream | MNDA_PESTICIDE-S005-650 | 13 | 1196.2576
4490 | upstream | MNDA_PESTICIDE-S005-651 | 13 | 1196.4571
4490 | upstream | MNDA_PESTICIDE-S005-728 | 8 | 1050.0129
4490 | upstream | MNDA_PESTICIDE-S005-729 | 13 | 1046.9409
4490 | upstream | MNDA_PESTICIDE-S005-772 | 18 | 764.1132
4490 | upstream | MNDA_PESTICIDE-S006-155 | 6 | 1045.426
4490 | upstream | MNDA_PESTICIDE-S006-161 | 24 | 1090.6146
4490 | upstream | MNDA_PESTICIDE-S006-301 | 17 | 755.7011
4490 | upstream | MNDA_PESTICIDE-S006-308 | 18 | 834.7047
4490 | upstream | MNDA_PESTICIDE-S006-310 | 18 | 842.3911
4490 | upstream | MNDA_PESTICIDE-S006-311 | 7 | 843.2548
4490 | upstream | MNDA_PESTICIDE-S006-317 | 1 | 728.5111
4490 | upstream | MNDA_PESTICIDE-S006-324 | 7 | 1041.6654
4490 | upstream | MNDA_PESTICIDE-S006-330 | 8 | 1060.0114
4490 | upstream | MNDA_PESTICIDE-S006-365 | 11 | 1017.6146
4490 | upstream | MNDA_PESTICIDE-S006-443 | 7 | 998.1955
4490 | upstream | MNDA_PESTICIDE-S006-466 | 24 | 1037.9043
4490 | upstream | MNDA_PESTICIDE-S006-535 | 18 | 768.4417
4490 | upstream | MNDA_PESTICIDE-S006-603 | 10 | 754.7827
4490 | upstream | MNDA_PESTICIDE-S006-604 | 11 | 779.4337
4490 | upstream | MNDA_PESTICIDE-S006-628 | 20 | 970.36
4490 | upstream | MNDA_PESTICIDE-S006-629 | 7 | 865.5073
4490 | upstream | MNDA_PESTICIDE-S006-630 | 1 | 837.064
4490 | upstream | MNDA_PESTICIDE-S006-631 | 12 | 956.9334
4490 | upstream | MNDA_PESTICIDE-S006-632 | 6 | 853.175
4490 | upstream | MNDA_PESTICIDE-S006-634 | 4 | 774.0048
4490 | upstream | MNDA_PESTICIDE-S006-635 | 13 | 745.0694
4490 | upstream | MNDA_PESTICIDE-S006-636 | 22 | 1010.3042
4490 | upstream | MNDA_PESTICIDE-S006-637 | 6 | 901.7823
4490 | upstream | MNDA_PESTICIDE-S006-638 | 6 | 1051.3576
4490 | upstream | MNDA_PESTICIDE-S006-639 | 8 | 923.3352
4490 | upstream | MNDA_PESTICIDE-S006-640 | 6 | 853.5347
4490 | upstream | MNDA_PESTICIDE-S006-641 | 17 | 1086.603
4490 | upstream | MNDA_PESTICIDE-S006-643 | 11 | 696.6491
4490 | upstream | MNDA_PESTICIDE-S006-644 | 10 | 1062.7094
4490 | upstream | MNDA_PESTICIDE-S006-645 | 9 | 904.2436
4490 | upstream | MNDA_PESTICIDE-S006-646 | 20 | 984.4993
4490 | upstream | MNDA_PESTICIDE-S006-647 | 7 | 860.8563
4490 | upstream | MNDA_PESTICIDE-S006-650 | 16 | 883.1853
4490 | upstream | MNDA_PESTICIDE-S006-652 | 14 | 1166.4591
4490 | upstream | MNDA_PESTICIDE-S006-655 | 5 | 759.0043
4490 | upstream | MNDA_PESTICIDE-S006-656 | 23 | 1052.9135
4490 | upstream | MNDA_PESTICIDE-S006-657 | 12 | 1160.2933
4490 | upstream | MNDA_PESTICIDE-S006-658 | 3 | 883.2381
4490 | upstream | MNDA_PESTICIDE-S006-660 | 17 | 807.5943
4490 | upstream | MNDA_PESTICIDE-S006-661 | 1 | 827.16
4490 | upstream | MNDA_PESTICIDE-S006-662 | 15 | 1178.5715
4490 | upstream | MNDA_PESTICIDE-S006-665 | 7 | 1038.6077
4490 | upstream | MNDA_PESTICIDE-S006-666 | 18 | 773.0522
4490 | upstream | MNDA_PESTICIDE-S006-667 | 14 | 1203.3356
4490 | upstream | MNDA_PESTICIDE-S006-669 | 11 | 1065.8834
4490 | upstream | MNDA_PESTICIDE-S006-670 | 2 | 855.2056
4490 | upstream | MNDA_PESTICIDE-S006-671 | 5 | 978.5267
4490 | upstream | MNDA_PESTICIDE-S006-672 | 3 | 903.099
4490 | upstream | MNDA_PESTICIDE-S006-673 | 24 | 1077.7429
4490 | upstream | MNDA_PESTICIDE-S006-675 | 11 | 955.7646
4490 | upstream | MNDA_PESTICIDE-S006-676 | 19 | 940.3409
4490 | upstream | MNDA_PESTICIDE-S006-677 | 10 | 913.543
4490 | upstream | MNDA_PESTICIDE-S006-678 | 8 | 1091.3994
4490 | upstream | MNDA_PESTICIDE-S006-679 | 5 | 831.4195
4490 | upstream | MNDA_PESTICIDE-S006-680 | 4 | 991.0808
4490 | upstream | MNDA_PESTICIDE-S006-681 | 7 | 790.2214
4490 | upstream | MNDA_PESTICIDE-S006-682 | 25 | 1108.9935
4490 | upstream | MNDA_PESTICIDE-S006-683 | 13 | 1138.8659
4490 | upstream | MNDA_PESTICIDE-S006-685 | 22 | 1041.5685
4490 | upstream | MNDA_PESTICIDE-S006-687 | 11 | 1162.9546
4490 | upstream | MNDA_PESTICIDE-S006-688 | 11 | 951.2497
4490 | upstream | MNDA_PESTICIDE-S006-689 | 7 | 793.1536
4490 | upstream | MNDA_PESTICIDE-S006-690 | 28 | 1173.5968
4490 | upstream | MNDA_PESTICIDE-S006-691 | 17 | 906.9845
4490 | upstream | MNDA_PESTICIDE-S006-693 | 9 | 1098.9254
4490 | upstream | MNDA_PESTICIDE-S006-695 | 8 | 1053.5119
4490 | upstream | MNDA_PESTICIDE-S006-696 | 2 | 874.6533
4490 | upstream | MNDA_PESTICIDE-S006-697 | 19 | 901.5885
4490 | upstream | MNDA_PESTICIDE-S006-698 | 2 | 746.7608
4490 | upstream | MNDA_PESTICIDE-S006-699 | 6 | 1021.1658
4490 | upstream | MNDA_PESTICIDE-S006-700 | 18 | 921.0293
4490 | upstream | MNDA_PESTICIDE-S006-701 | 13 | 1179.2264
4490 | upstream | MNDA_PESTICIDE-S006-702 | 21 | 1033.4447
4490 | upstream | MNDA_PESTICIDE-S006-704 | 1 | 840.7885
4490 | upstream | MNDA_PESTICIDE-S006-705 | 1 | 928.2192
4490 | upstream | MNDA_PESTICIDE-S006-706 | 17 | 749.547
4490 | upstream | MNDA_PESTICIDE-S006-707 | 10 | 1068.5
4490 | upstream | MNDA_PESTICIDE-S006-708 | 5 | 834.0889
4490 | upstream | MNDA_PESTICIDE-S006-709 | 5 | 972.106
4490 | upstream | MNDA_PESTICIDE-S006-710 | 10 | 929.6956
4490 | upstream | MNDA_PESTICIDE-S006-711 | 17 | 896.0458
4490 | upstream | MNDA_PESTICIDE-S006-712 | 20 | 994.783
4490 | upstream | MNDA_PESTICIDE-S006-714 | 17 | 899.6293
4490 | upstream | MNDA_PESTICIDE-S006-715 | 30 | 1223.3034
4490 | upstream | MNDA_PESTICIDE-S006-716 | 6 | 786.6833
4490 | upstream | MNDA_PESTICIDE-S006-717 | 11 | 1142.1921
4490 | upstream | MNDA_PESTICIDE-S006-718 | 0 | 810.8869
4490 | upstream | MNDA_PESTICIDE-S006-720 | 21 | 1005.8297
4490 | upstream | MNDA_PESTICIDE-S006-721 | 10 | 978.8964
4490 | upstream | MNDA_PESTICIDE-S006-722 | 5 | 998.3235
4490 | upstream | MNDA_PESTICIDE-S006-723 | 17 | 1097.6137
4490 | upstream | MNDA_PESTICIDE-S006-725 | 4 | 785.4126
4490 | upstream | MNDA_PESTICIDE-S006-727 | 17 | 1164.4074
4490 | upstream | MNDA_PESTICIDE-S006-894 | 13 | 1105.5455
4490 | upstream | MNDA_PESTICIDE-S006-899 | 16 | 1248.0172
4490 | upstream | MNDA_PESTICIDE-S006-900 | 31 | 1229.5979
4490 | upstream | MNDA_PESTICIDE-S006-901 | 19 | 1220.6725
4490 | upstream | MNDA_PESTICIDE-S006-902 | 28 | 1177.2468
4490 | upstream | MNDA_PESTICIDE-S006-903 | 28 | 1166.323
4490 | upstream | MNDA_PESTICIDE-S006-907 | 1 | 910.9737
4490 | upstream | MNDA_PESTICIDE-S006-910 | 20 | 1329.4833
4490 | upstream | MNDA_PESTICIDE-S006-911 | 14 | 1199.1109
4490 | upstream | MNDA_PESTICIDE-S006-915 | 14 | 798.1277
4490 | upstream | MNDA_PESTICIDE-S006-916 | 10 | 1046.9409
4490 | upstream | MNDA_PESTICIDE-S006-917 | 8 | 1097.2999
4490 | upstream | MNDA_PESTICIDE-S007-088 | 9 | 1091.3919
4490 | upstream | MNDA_PESTICIDE-S007-314 | 17 | 1103.7348
4490 | upstream | MNDA_PESTICIDE-S008-272 | 13 | 1179.2264
4490 | upstream | MNDA_PESTICIDE-S008-312 | 17 | 851.8856
4490 | upstream | MNDA_PESTICIDE-S008-325 | 19 | 895.1784
4490 | upstream | MNDA_PESTICIDE-S008-348 | 16 | 1084.4313
4490 | upstream | MNDA_PESTICIDE-S008-349 | 20 | 1171.573
4490 | upstream | MNDA_PESTICIDE-WT00050 | 3 | 897.7962
4490 | upstream | MNDA_PESTICIDE-WT00051 | 15 | 841.4012
4490 | upstream | MNDA_PESTICIDE-WT00052 | 4 | 852.3485
4490 | upstream | MNDA_PESTICIDE-WT00053 | 29 | 1199.1327
4490 | upstream | MNDA_PESTICIDE-WT00054 | 17 | 1179.2264
4490 | upstream | MNDA_PESTICIDE-WT00055 | 29 | 1174.0088
4490 | upstream | MNDA_PESTICIDE-WT00056 | 12 | 1153.4078
4490 | upstream | MNDA_PESTICIDE-WT00057 | 29 | 1169.4604
4490 | upstream | MNDA_PESTICIDE-WT00058 | 17 | 1160.8121
4490 | upstream | MNDA_PESTICIDE-WT00059 | 10 | 1118.2134
4490 | upstream | MNDA_PESTICIDE-WT00060 | 1 | 848.0816
4490 | upstream | MNDA_PESTICIDE-WT00061 | 1 | 842.6576
4490 | upstream | MNDA_PESTICIDE-WT00062 | 0 | 861.2428
4490 | upstream | MNDA_PESTICIDE-WT00063 | 7 | 855.5977
4490 | upstream | MNDA_PESTICIDE-WT00064 | 14 | 1210.8356
4490 | upstream | MNDA_PESTICIDE-WT00065 | 14 | 1072.519
4490 | upstream | MNDA_PESTICIDE-WT00066 | 13 | 1100.8771
4490 | upstream | MNDA_PESTICIDE-WT00067 | 15 | 1219.1595
4490 | upstream | MNDA_PESTICIDE-WT00068 | 13 | 1170.9547
4490 | upstream | MNDA_PESTICIDE-WT00076 | 4 | 919.8375
4490 | upstream | MNDA_PESTICIDE-WT00077 | 32 | 1252.2792
4490 | upstream | MNDA_PESTICIDE-WT00078 | 18 | 1268.2
4490 | upstream | MNDA_PESTICIDE-WT00079 | 16 | 1206.0138
4490 | upstream | MNDA_PESTICIDE-WT00084 | 4 | 965.9768
4490 | upstream | MNDA_PESTICIDE-WT00085 | 18 | 914.1271
4490 | upstream | MNDA_PESTICIDE-WT00086 | 9 | 1004.1657
4490 | upstream | MNDA_PESTICIDE-WT00087 | 17 | 897.196
4490 | upstream | MNDA_PESTICIDE-WT00088 | 15 | 1237.7584
4490 | upstream | MNDA_PESTICIDE-WT00089 | 20 | 906.1773
4490 | upstream | MNDA_PESTICIDE-WT00090 | 12 | 1166.2597
4490 | upstream | MNDA_PESTICIDE-WT00093 | 19 | 887.9512
4490 | upstream | MNDA_PESTICIDE-WT00095 | 1 | 901.9079
4490 | upstream | MNDA_PESTICIDE-WT00096 | 6 | 980.1273
4490 | upstream | MNDA_PESTICIDE-WT00097 | 12 | 1001.3937
4490 | upstream | TDECWR_WQX-TNW000000881 | 43 | 523.4599
4490 | upstream | USGS-03025490 | 21 | 1101.8558
4490 | upstream | USGS-03025500 | 27 | 1099.5163
4490 | upstream | USGS-03036500 | 25 | 1022.3886
4490 | upstream | USGS-03049652 | 16 | 987.3563
4490 | upstream | USGS-03075001 | 25 | 1026.44
4490 | upstream | USGS-03085000 | 25 | 985.7022
4490 | upstream | USGS-03086000 | 24 | 961.9628
4490 | upstream | USGS-03216600 | 15 | 633.2574
4490 | upstream | USGS-03241500 | 16 | 597.0781
4490 | upstream | USGS-03259000 | 3 | 514.1412
4490 | upstream | USGS-03267900 | 15 | 595.7266
4490 | upstream | USGS-03271000 | 12 | 566.9689
4490 | upstream | USGS-03303280 | 4 | 258.0927
4490 | upstream | USGS-03318800 | 9 | 337.1448
4490 | upstream | USGS-03320085 | 6 | 257.8436
4490 | upstream | USGS-03336645 | 6 | 408.7858
4490 | upstream | USGS-03336890 | 8 | 451.9463
4490 | upstream | USGS-03337570 | 8 | 457.2658
4490 | upstream | USGS-03340900 | 5 | 388.7516
4490 | upstream | USGS-03351072 | 9 | 455.7459
4490 | upstream | USGS-03351500 | 30 | 467.4333
4490 | upstream | USGS-03352875 | 12 | 443.2036
4490 | upstream | USGS-03353200 | 35 | 456.7519
4490 | upstream | USGS-03354000 | 10 | 407.901
4490 | upstream | USGS-03357330 | 9 | 438.3221
4490 | upstream | USGS-03373500 | 4 | 324.6733
4490 | upstream | USGS-03374000 | 2 | 259.0447
4490 | upstream | USGS-03374100 | 1 | 231.3464
4490 | upstream | USGS-03378500 | 4 | 184.4416
4490 | upstream | USGS-03383782 | 4 | 172.4007
4490 | upstream | USGS-03384450 | 1 | 95.1524
4490 | upstream | USGS-03408500 | 51 | 649.4615
4490 | upstream | USGS-03409500 | 51 | 644.9522
4490 | upstream | USGS-03410210 | 51 | 633.9303
4490 | upstream | USGS-03438500 | 1 | 61.0392
4490 | upstream | USGS-03466208 | 94 | 778.109
4490 | upstream | USGS-03467609 | 91 | 715.7941
4490 | upstream | USGS-03503000 | 105 | 677.4487
4490 | upstream | USGS-03538860 | 54 | 609.0587
4490 | upstream | USGS-03539690 | 54 | 599.6754
4490 | upstream | USGS-03539778 | 54 | 594.3341
4490 | upstream | USGS-03539810 | 53 | 589.168
4490 | upstream | USGS-0357479650 | 6 | 384.4038
4490 | upstream | USGS-03575100 | 5 | 363.1629
4490 | upstream | USGS-03598165 | 5 | 317.5623
4490 | upstream | USGS-0359816545 | 5 | 317.2175
4490 | upstream | USGS-03598169 | 6 | 320.7002
4490 | upstream | USGS-03611100 | 0 | 44.8232
4490 | upstream | USGS-03612500 | 0 | 18.871
4490 | upstream | USGS-03612600 | 0 | 18.1229
4490 | upstream | USGS-04092750 | 0 | 2.1046
4490 | upstream | USGS-05278560 | 21 | 984.6428
4490 | upstream | USGS-05278580 | 21 | 970.3618
4490 | upstream | USGS-05278590 | 9 | 968.5922
4490 | upstream | USGS-05288705 | 0 | 868.6887
4490 | upstream | USGS-05299770 | 21 | 1204.0086
4490 | upstream | USGS-05315000 | 11 | 1131.2578
4490 | upstream | USGS-05315050 | 15 | 1124.9279
4490 | upstream | USGS-05315250 | 10 | 1117.1819
4490 | upstream | USGS-05315295 | 11 | 1135.4192
4490 | upstream | USGS-0531656290 | 8 | 1077.5509
4490 | upstream | USGS-05320270 | 21 | 997.2237
4490 | upstream | USGS-05320410 | 10 | 1001.9542
4490 | upstream | USGS-05320500 | 8 | 967.5713
4490 | upstream | USGS-05325148 | 8 | 950.0554
4490 | upstream | USGS-05331580 | 15 | 821.7429
4490 | upstream | USGS-05336900 | 5 | 942.8382
4490 | upstream | USGS-05336990 | 10 | 942.036
4490 | upstream | USGS-05337005 | 10 | 938.621
4490 | upstream | USGS-05337010 | 10 | 934.6199
4490 | upstream | USGS-05337596 | 1 | 963.8107
4490 | upstream | USGS-05337597 | 1 | 963.8107
4490 | upstream | USGS-05339748 | 3 | 900.6614
4490 | upstream | USGS-05339749 | 3 | 900.6614
4490 | upstream | USGS-05340041 | 17 | 910.566
4490 | upstream | USGS-05340042 | 4 | 910.566
4490 | upstream | USGS-05340145 | 3 | 904.2187
4490 | upstream | USGS-05340146 | 17 | 904.2187
4490 | upstream | USGS-05340200 | 17 | 890.9245
4490 | upstream | USGS-05340540 | 16 | 870.016
4490 | upstream | USGS-05357316 | 5 | 1033.9648
4490 | upstream | USGS-05373005 | 5 | 831.5332
4490 | upstream | USGS-05389500 | 1 | 640.4889
4490 | upstream | USGS-05400839 | 4 | 850.3657
4490 | upstream | USGS-05401086 | 17 | 846.3567
4490 | upstream | USGS-05401519 | 5 | 841.4373
4490 | upstream | USGS-05401538 | 5 | 839.7465
4490 | upstream | USGS-05405000 | 14 | 767.9837
4490 | upstream | USGS-05407000 | 3 | 680.8551
4490 | upstream | USGS-05412500 | 10 | 635.1607
4490 | upstream | USGS-05418180 | 1 | 642.9346
4490 | upstream | USGS-05418400 | 2 | 595.3606
4490 | upstream | USGS-05418600 | 1 | 572.7619
4490 | upstream | USGS-05420500 | 7 | 516.155
4490 | upstream | USGS-05420520 | 11 | 782.046
4490 | upstream | USGS-05420680 | 7 | 715.1032
4490 | upstream | USGS-05421740 | 2 | 603.7597
4490 | upstream | USGS-05422000 | 7 | 529.1529
4490 | upstream | USGS-05425500 | 7 | 724.8109
4490 | upstream | USGS-05426000 | 6 | 714.3445
4490 | upstream | USGS-05426400 | 7 | 721.2405
4490 | upstream | USGS-05430500 | 4 | 661.2377
4490 | upstream | USGS-054310157 | 5 | 691.9627
4490 | upstream | USGS-05451070 | 10 | 722.8448
4490 | upstream | USGS-05451080 | 10 | 722.8448
4490 | upstream | USGS-05451112 | 8 | 695.3622
4490 | upstream | USGS-05451210 | 7 | 671.1312
4490 | upstream | USGS-05451500 | 12 | 642.2375
4490 | upstream | USGS-05451750 | 4 | 620.7641
4490 | upstream | USGS-05451753 | 4 | 620.5622
4490 | upstream | USGS-05451754 | 4 | 620.5622
4490 | upstream | USGS-05451762 | 4 | 619.1082
4490 | upstream | USGS-05451765 | 11 | 616.3549
4490 | upstream | USGS-05451770 | 11 | 618.9503
4490 | upstream | USGS-05451773 | 5 | 618.3476
4490 | upstream | USGS-05451785 | 11 | 613.8874
4490 | upstream | USGS-05453100 | 2 | 565.6361
4490 | upstream | USGS-05453520 | 1 | 517.6911
4490 | upstream | USGS-05454500 | 0 | 510.3949
4490 | upstream | USGS-05455095 | 0 | 507.1364
4490 | upstream | USGS-05455700 | 6 | 483.3777
4490 | upstream | USGS-05457200 | 17 | 747.7314
4490 | upstream | USGS-05457470 | 16 | 734.3999
4490 | upstream | USGS-05457520 | 8 | 721.512
4490 | upstream | USGS-05457700 | 14 | 696.8883
4490 | upstream | USGS-05458150 | 6 | 672.154
4490 | upstream | USGS-05458500 | 5 | 648.5599
4490 | upstream | USGS-05458800 | 14 | 698.914
4490 | upstream | USGS-05458900 | 5 | 650.7484
4490 | upstream | USGS-05462000 | 5 | 657.5369
4490 | upstream | USGS-05463050 | 12 | 636.1878
4490 | upstream | USGS-05464090 | 11 | 608.451
4490 | upstream | USGS-05464220 | 4 | 621.1724
4490 | upstream | USGS-05464302 | 3 | 601.4556
4490 | upstream | USGS-05464315 | 10 | 588.9965
4490 | upstream | USGS-0546431750 | 10 | 577.5894
4490 | upstream | USGS-05464420 | 2 | 565.3216
4490 | upstream | USGS-05464480 | 1 | 555.2039
4490 | upstream | USGS-05464500 | 9 | 552.4089
4490 | upstream | USGS-05464765 | 1 | 541.6772
4490 | upstream | USGS-05465000 | 6 | 476.9925
4490 | upstream | USGS-05465500 | 5 | 453.8682
4490 | upstream | USGS-05469720 | 4 | 407.7251
4490 | upstream | USGS-05471090 | 9 | 631.4343
4490 | upstream | USGS-05472010 | 4 | 534.7278
4490 | upstream | USGS-05472500 | 3 | 512.6207
4490 | upstream | USGS-05473450 | 1 | 450.9123
4490 | upstream | USGS-05474000 | 4 | 408.623
4490 | upstream | USGS-05474500 | 3 | 364.8294
4490 | upstream | USGS-05476750 | 9 | 690.339
4490 | upstream | USGS-05479000 | 9 | 690.1377
4490 | upstream | USGS-05480500 | 8 | 669.6629
4490 | upstream | USGS-05481000 | 8 | 660.1783
4490 | upstream | USGS-05481300 | 7 | 631.2939
4490 | upstream | USGS-05481500 | 6 | 613.6482
4490 | upstream | USGS-05481650 | 5 | 568.8952
4490 | upstream | USGS-05481820 | 6 | 600.2408
4490 | upstream | USGS-05481950 | 5 | 572.6805
4490 | upstream | USGS-05482000 | 4 | 563.0978
4490 | upstream | USGS-05482300 | 11 | 720.4445
4490 | upstream | USGS-05482500 | 8 | 648.028
4490 | upstream | USGS-05483341 | 7 | 627.6769
4490 | upstream | USGS-05483450 | 7 | 636.9452
4490 | upstream | USGS-05484000 | 6 | 603.8025
4490 | upstream | USGS-05484500 | 5 | 588.9617
4490 | upstream | USGS-05485500 | 4 | 558.9004
4490 | upstream | USGS-05485605 | 5 | 566.4457
4490 | upstream | USGS-05486000 | 5 | 567.4424
4490 | upstream | USGS-05486490 | 4 | 551.485
4490 | upstream | USGS-05487470 | 4 | 547.8723
4490 | upstream | USGS-05487500 | 3 | 533.2241
4490 | upstream | USGS-05487550 | 4 | 531.4513
4490 | upstream | USGS-05488500 | 2 | 494.6525
4490 | upstream | USGS-05489500 | 1 | 456.5332
4490 | upstream | USGS-05490500 | 0 | 414.3645
4490 | upstream | USGS-05500000 | 3 | 336.5632
4490 | upstream | USGS-05517000 | 3 | 606.7727
4490 | upstream | USGS-05527500 | 0 | 500.8376
4490 | upstream | USGS-05531500 | 8 | 550.1577
4490 | upstream | USGS-05532500 | 2 | 538.9637
4490 | upstream | USGS-05537000 | 7 | 512.7362
4490 | upstream | USGS-05538020 | 0 | 507.4937
4490 | upstream | USGS-05541510 | 5 | 492.9642
4490 | upstream | USGS-05543500 | 5 | 467.895
4490 | upstream | USGS-05544989 | 10 | 601.3705
4490 | upstream | USGS-05545750 | 11 | 589.9404
4490 | upstream | USGS-05550500 | 7 | 534.6731
4490 | upstream | USGS-05554300 | 9 | 533.9045
4490 | upstream | USGS-05558300 | 2 | 417.0271
4490 | upstream | USGS-05572000 | 7 | 469.4428
4490 | upstream | USGS-05575550 | 4 | 425.2459
4490 | upstream | USGS-05586100 | 0 | 279.8469
4490 | upstream | USGS-05586300 | 0 | 274.5081
4490 | upstream | USGS-05587455 | 0 | 214.7074
4490 | upstream | USGS-06607500 | 9 | 670.0469
4490 | upstream | USGS-06609500 | 9 | 641.2265
4490 | upstream | USGS-06610000 | 7 | 610.0914
4490 | upstream | USGS-06610765 | 8 | 603.5907
4490 | upstream | USGS-06610770 | 8 | 600.5938
4490 | upstream | USGS-06610785 | 8 | 606.0072
4490 | upstream | USGS-06610795 | 7 | 592.9671
4490 | upstream | USGS-06630000 | 821 | 1450.3332
4490 | upstream | USGS-06645000 | 511 | 1314.9035
4490 | upstream | USGS-06660000 | 696 | 1326.1466
4490 | upstream | USGS-06674500 | 468 | 1115.4296
4490 | upstream | USGS-06686000 | 417 | 1023.9321
4490 | upstream | USGS-06690500 | 15 | 964.0158
4490 | upstream | USGS-06710605 | 30 | 1252.534
4490 | upstream | USGS-06713500 | 22 | 1236.2118
4490 | upstream | USGS-06714215 | 22 | 1229.304
4490 | upstream | USGS-06721000 | 21 | 1201.7511
4490 | upstream | USGS-06730200 | 21 | 1215.3467
4490 | upstream | USGS-06730525 | 21 | 1200.0014
4490 | upstream | USGS-06741520 | 21 | 1197.0933
4490 | upstream | USGS-06752280 | 21 | 1202.5571
4490 | upstream | USGS-06752500 | 20 | 1166.2454
4490 | upstream | USGS-06754000 | 20 | 1162.5103
4490 | upstream | USGS-06755960 | 33 | 1282.5878
4490 | upstream | USGS-06759500 | 18 | 1110.2673
4490 | upstream | USGS-06764880 | 15 | 959.8793
4490 | upstream | USGS-06765500 | 13 | 913.1193
4490 | upstream | USGS-06768000 | 12 | 833.9864
4490 | upstream | USGS-06770195 | 12 | 811.5282
4490 | upstream | USGS-06770500 | 10 | 760.4105
4490 | upstream | USGS-06774000 | 9 | 703.2648
4490 | upstream | USGS-06795500 | 10 | 703.0604
4490 | upstream | USGS-06796000 | 9 | 660.3156
4490 | upstream | USGS-06800000 | 10 | 683.9141
4490 | upstream | USGS-06800500 | 8 | 632.856
4490 | upstream | USGS-06804000 | 9 | 635.4011
4490 | upstream | USGS-06805500 | 7 | 602.53
4490 | upstream | USGS-06808495 | 8 | 569.194
4490 | upstream | USGS-06810000 | 6 | 544.6548
4490 | upstream | USGS-06813000 | 6 | 514.2201
4490 | upstream | USGS-06813500 | 5 | 492.2701
4490 | upstream | USGS-06817000 | 8 | 526.6469
4490 | upstream | USGS-06892350 | 4 | 391.1817
4490 | upstream | USGS-06892359 | 4 | 400.8577
4490 | upstream | USGS-06892360 | 4 | 393.9456
4490 | upstream | USGS-06892440 | 38 | 401.4685
4490 | upstream | USGS-06892495 | 4 | 387.131
4490 | upstream | USGS-06892513 | 3 | 379.1955
4490 | upstream | USGS-06893080 | 5 | 390.7996
4490 | upstream | USGS-06893100 | 5 | 386.2679
4490 | upstream | USGS-06893150 | 4 | 379.6187
4490 | upstream | USGS-06893270 | 5 | 384.466
4490 | upstream | USGS-06893300 | 4 | 381.4511
4490 | upstream | USGS-06893350 | 4 | 379.5292
4490 | upstream | USGS-06893390 | 4 | 375.5978
4490 | upstream | USGS-06893400 | 4 | 375.5978
4490 | upstream | USGS-06893500 | 4 | 372.2113
4490 | upstream | USGS-06893557 | 4 | 367.9717
4490 | upstream | USGS-06893562 | 4 | 367.9717
4490 | upstream | USGS-06893563 | 4 | 366.5065
4490 | upstream | USGS-06893578 | 3 | 360.6128
4490 | upstream | USGS-06893620 | 3 | 355.4293
4490 | upstream | USGS-06893820 | 4 | 355.5933
4490 | upstream | USGS-06893830 | 4 | 353.2862
4490 | upstream | USGS-06893890 | 4 | 357.2487
4490 | upstream | USGS-06893910 | 3 | 350.9536
4490 | upstream | USGS-06893940 | 3 | 350.344
4490 | upstream | USGS-06893970 | 3 | 348.8471
4490 | upstream | USGS-06893990 | 3 | 346.3765
4490 | upstream | USGS-06894000 | 3 | 345.3997
4490 | upstream | USGS-06895000 | 3 | 330.4197
4490 | upstream | USGS-06896320 | 9 | 415.2363
4490 | upstream | USGS-06897937 | 9 | 415.0349
4490 | upstream | USGS-06908000 | 2 | 234.9137
4490 | upstream | USGS-06914950 | 266 | 531.8043
4490 | upstream | USGS-06917630 | 4 | 475.8877
4490 | upstream | USGS-06918070 | 27 | 388.6975
4490 | upstream | USGS-06920580 | 20 | 349.0863
4490 | upstream | USGS-06921200 | 145 | 378.4076
4490 | upstream | USGS-07014500 | 5 | 279.9097
4490 | upstream | USGS-07019000 | 1 | 195.9277
4490 | upstream | USGS-07019130 | 1 | 183.7227
4490 | upstream | USGS-07019280 | 0 | 171.637
4490 | upstream | USGS-07097000 | 23 | 1210.3665
4490 | upstream | USGS-07099200 | 23 | 1203.3226
4490 | upstream | USGS-07103707 | 24 | 1233.1024
4490 | upstream | USGS-07103970 | 24 | 1239.3267
4490 | upstream | USGS-07103990 | 25 | 1242.116
4490 | upstream | USGS-07104905 | 24 | 1232.5239
4490 | upstream | USGS-07105500 | 24 | 1229.4829
4490 | upstream | USGS-07105530 | 24 | 1227.4318
4490 | upstream | USGS-07105600 | 24 | 1226.4948
4490 | upstream | USGS-07105800 | 24 | 1220.0599
4490 | upstream | USGS-07109500 | 22 | 1168.6787
4490 | upstream | USGS-07117500 | 21 | 1144.3501
4490 | upstream | USGS-07123000 | 20 | 1096.9078
4490 | upstream | USGS-07143672 | 10 | 682.2003
4490 | upstream | USGS-07144100 | 9 | 666.6431
4490 | upstream | USGS-07159639 | 9 | 573.1348
4490 | upstream | USGS-07159643 | 9 | 570.3299
4490 | upstream | USGS-07159650 | 9 | 568.7715
4490 | upstream | USGS-07159730 | 8 | 566.2692
4490 | upstream | USGS-07159735 | 8 | 562.7312
4490 | upstream | USGS-07185920 | 6 | 515.9978
4490 | upstream | USGS-07186000 | 5 | 500.0317
4490 | upstream | USGS-07187000 | 4 | 493.3457
4490 | upstream | USGS-07189000 | 3 | 448.9426
4490 | upstream | USGS-07221500 | 24 | 1129.0743
4490 | upstream | USGS-07227000 | 21 | 1014.6115
4490 | upstream | USGS-07230500 | 7 | 468.1572
4490 | upstream | USGS-07239450 | 11 | 642.1617
4490 | upstream | USGS-07240200 | 9 | 598.593
4490 | upstream | USGS-07241000 | 9 | 596.2057
4490 | upstream | USGS-07241520 | 9 | 571.8442
4490 | upstream | USGS-07241550 | 8 | 544.0509
4490 | upstream | USGS-07241590 | 8 | 528.5992
4490 | upstream | USGS-07241800 | 7 | 505.4457
4490 | upstream | USGS-07242377 | 10 | 529.2448
4490 | upstream | USGS-07358280 | 1 | 614.8791
4490 | upstream | USGS-343056093030901 | 1 | 614.8791
4490 | upstream | USGS-343057093031301 | 1 | 614.8791
4490 | upstream | USGS-343058093030901 | 6 | 611.8735
4490 | upstream | USGS-352402096554801 | 7 | 499.1444
4490 | upstream | USGS-352420097013001 | 7 | 527.134
4490 | upstream | USGS-352935097043401 | 10 | 527.958
4490 | upstream | USGS-353115097113201 | 8 | 546.7607
4490 | upstream | USGS-353344086291101 | 5 | 317.2175
4490 | upstream | USGS-353628097114001 | 10 | 537.3164
4490 | upstream | USGS-353629096564601 | 9 | 513.1563
4490 | upstream | USGS-360516094063400 | 6 | 437.7858
4490 | upstream | USGS-360534094063900 | 6 | 437.7858
4490 | upstream | USGS-360538094065500 | 6 | 437.7858
4490 | upstream | USGS-360619094071200 | 6 | 436.7817
4490 | upstream | USGS-360651094071900 | 6 | 436.394
4490 | upstream | USGS-372629086330400 | 0 | 348.7489
4490 | upstream | USGS-373428097183600 | 8 | 629.4832
4490 | upstream | USGS-373514086371200 | 9 | 347.5484
4490 | upstream | USGS-373831097204500 | 8 | 640.1987
4490 | upstream | USGS-375216093183401 | 97 | 358.2646
4490 | upstream | USGS-375257093191001 | 81 | 355.4448
4490 | upstream | USGS-375331097285301 | 9 | 666.6431
4490 | upstream | USGS-375338097290800 | 9 | 668.9142
4490 | upstream | USGS-375344097261600 | 9 | 666.6431
4490 | upstream | USGS-375348097262800 | 9 | 666.6431
4490 | upstream | USGS-375350097262800 | 9 | 666.6431
4490 | upstream | USGS-382054085332600 | 9 | 392.7445
4490 | upstream | USGS-384156087310701 | 0 | 246.091
4490 | upstream | USGS-384224087353601 | 0 | 247.9252
4490 | upstream | USGS-384240087103901 | 3 | 282.5437
4490 | upstream | USGS-384419094515600 | 201 | 529.8513
4490 | upstream | USGS-384840094381100 | 5 | 389.3742
4490 | upstream | USGS-384909104504401 | 24 | 1230.9413
4490 | upstream | USGS-384953092254501 | 0 | 170.7416
4490 | upstream | USGS-385124104501301 | 24 | 1233.5163
4490 | upstream | USGS-385126104545101 | 24 | 1235.8365
4490 | upstream | USGS-385134104550901 | 24 | 1237.3284
4490 | upstream | USGS-385137094362200 | 4 | 382.6081
4490 | upstream | USGS-385137104551001 | 24 | 1237.3284
4490 | upstream | USGS-385153092260101 | 0 | 172.0732
4490 | upstream | USGS-385356094491200 | 4 | 392.5078
4490 | upstream | USGS-385446094430700 | 5 | 385.5913
4490 | upstream | USGS-385509092243901 | 0 | 178.9767
4490 | upstream | USGS-385520094420000 | 5 | 384.466
4490 | upstream | USGS-385539094372100 | 4 | 378.1286
4490 | upstream | USGS-385540095032800 | 4 | 403.4141
4490 | upstream | USGS-385550105003401 | 25 | 1243.9143
4490 | upstream | USGS-385608094380300 | 4 | 378.7928
4490 | upstream | USGS-385638091364601 | 2 | 133.1431
4490 | upstream | USGS-385730088324401 | 12 | 326.9258
4490 | upstream | USGS-385800094485300 | 4 | 385.3054
4490 | upstream | USGS-385823085554501 | 8 | 421.9856
4490 | upstream | USGS-385834094445600 | 4 | 387.579
4490 | upstream | USGS-385839094444400 | 4 | 386.9881
4490 | upstream | USGS-385908094445900 | 4 | 385.4571
4490 | upstream | USGS-390027094415600 | 3 | 371.6378
4490 | upstream | USGS-390033085300301 | 12 | 476.7564
4490 | upstream | USGS-390127094365800 | 4 | 367.9717
4490 | upstream | USGS-390200092341701 | 0 | 190.2732
4490 | upstream | USGS-390227092234101 | 1 | 192.4449
4490 | upstream | USGS-390617094190201 | 3 | 345.5296
4490 | upstream | USGS-391110087194401 | 3 | 303.9735
4490 | upstream | USGS-391114085205801 | 13 | 493.6788
4490 | upstream | USGS-391136090341101 | 1 | 246.675
4490 | upstream | USGS-391308091550901 | 1 | 400.9509
4490 | upstream | USGS-391443091534001 | 1 | 396.2646
4490 | upstream | USGS-391504093003301 | 1 | 237.045
4490 | upstream | USGS-391601087414801 | 2 | 305.3828
4490 | upstream | USGS-391815009203901 | 1 | 393.8487
4490 | upstream | USGS-392158086035901 | 10 | 473.7701
4490 | upstream | USGS-392801087251301 | 3 | 333.0742
4490 | upstream | USGS-393358096130000 | 9 | 530.193
4490 | upstream | USGS-393745095435200 | 247 | 490.6782
4490 | upstream | USGS-393754095364000 | 247 | 479.8899
4490 | upstream | USGS-393937095384000 | 247 | 484.2762
4490 | upstream | USGS-394024095403500 | 247 | 486.7723
4490 | upstream | USGS-394059095403500 | 247 | 486.9195
4490 | upstream | USGS-394137095392800 | 247 | 488.1803
4490 | upstream | USGS-394147095414900 | 247 | 489.6051
4490 | upstream | USGS-394151094531501 | 4 | 435.2015
4490 | upstream | USGS-394253085111101 | 14 | 564.855
4490 | upstream | USGS-394254094092301 | 7 | 364.6952
4490 | upstream | USGS-394306095484300 | 248 | 501.4248
4490 | upstream | USGS-394331095400700 | 247 | 490.5291
4490 | upstream | USGS-394340085524601 | 11 | 504.4447
4490 | upstream | USGS-394515095415800 | 247 | 495.5814
4490 | upstream | USGS-394758095433100 | 248 | 499.9161
4490 | upstream | USGS-394847104570700 | 22 | 1229.304
4490 | upstream | USGS-395942083151401 | 20 | 761.9875
4490 | upstream | USGS-400227095151501 | 5 | 486.63
4490 | upstream | USGS-400240092081201 | 6 | 399.075
4490 | upstream | USGS-400502091403401 | 1 | 355.1404
4490 | upstream | USGS-400856089562001 | 2 | 341.9729
4490 | upstream | USGS-401143096134301 | 10 | 585.2925
4490 | upstream | USGS-401226105340100 | 52 | 1239.6834
4490 | upstream | USGS-401720105382500 | 29 | 1242.8511
4490 | upstream | USGS-401849087161401 | 5 | 410.5325
4490 | upstream | USGS-401913105361101 | 23 | 1239.0142
4490 | upstream | USGS-401924105362201 | 23 | 1240.9901
4490 | upstream | USGS-402046105382801 | 93 | 1240.3632
4490 | upstream | USGS-402114105350101 | 23 | 1236.7443
4490 | upstream | USGS-402531086534801 | 6 | 432.9988
4490 | upstream | USGS-402552105300101 | 22 | 1233.3647
4490 | upstream | USGS-402645105301701 | 22 | 1231.1259
4490 | upstream | USGS-402950105313801 | 22 | 1234.0593
4490 | upstream | USGS-402953105313701 | 22 | 1234.0593
4490 | upstream | USGS-403047105454101 | 24 | 1280.1949
4490 | upstream | USGS-403123105445201 | 23 | 1278.0518
4490 | upstream | USGS-403215105415200 | 83 | 1281.6191
4490 | upstream | USGS-403242084553201 | 15 | 575.1089
4490 | upstream | USGS-403425105503901 | 54 | 1273.7855
4490 | upstream | USGS-403709103111900 | 17 | 1064.4834
4490 | upstream | USGS-404501086035901 | 9 | 492.4398
4490 | upstream | USGS-404917088222701 | 7 | 531.1357
4490 | upstream | USGS-410845095584201 | 8 | 597.2204
4490 | upstream | USGS-410853095575601 | 7 | 595.7247
4490 | upstream | USGS-411105095532301 | 7 | 599.7319
4490 | upstream | USGS-411126096003101 | 8 | 599.4908
4490 | upstream | USGS-411142095554601 | 7 | 603.8249
4490 | upstream | USGS-411232096012401 | 8 | 602.1814
4490 | upstream | USGS-411247095554301 | 7 | 603.8249
4490 | upstream | USGS-411316095551401 | 7 | 603.8249
4490 | upstream | USGS-411337096004501 | 8 | 603.5907
4490 | upstream | USGS-411406096004301 | 8 | 603.5907
4490 | upstream | USGS-411435095550101 | 7 | 610.0914
4490 | upstream | USGS-411439087065601 | 3 | 576.2795
4490 | upstream | USGS-411535096020301 | 8 | 604.9117
4490 | upstream | USGS-411554095553201 | 7 | 610.0914
4490 | upstream | USGS-411613096022601 | 8 | 605.8966
4490 | upstream | USGS-411632096020701 | 8 | 608.0981
4490 | upstream | USGS-411636095535401 | 7 | 610.0914
4490 | upstream | USGS-411636095553101 | 7 | 610.0914
4490 | upstream | USGS-411638095553001 | 7 | 610.0914
4490 | upstream | USGS-411729096010801 | 8 | 608.0981
4490 | upstream | USGS-411829096004801 | 8 | 610.1082
4490 | upstream | USGS-411903096004101 | 8 | 610.1082
4490 | upstream | USGS-412126095565201 | 8 | 618.6428
4490 | upstream | USGS-412911089540101 | 1 | 524.9139
4490 | upstream | USGS-413012096210001 | 9 | 652.5168
4490 | upstream | USGS-420444097543301 | 13 | 784.6234
4490 | upstream | USGS-420626089101201 | 2 | 611.5461
4490 | upstream | USGS-425014106210901 | 511 | 1326.6312
4490 | upstream | USGS-430321089294301 | 8 | 732.8508
4490 | upstream | USGS-430518089205901 | 6 | 713.5889
4490 | upstream | USGS-442846095463201 | 18 | 1124.9279
4490 | upstream | USGS-443840092400301 | 0 | 809.139
4490 | upstream | USGS-445220094212201 | 21 | 975.4714
4490 | upstream | USGS-450506092581601 | 2 | 912.9838
4490 | upstream | USGS-450546092590401 | 2 | 912.9838
4490 | upstream | USGS-451244092524301 | 6 | 845.5824
4490 | upstream | USGS-451323092524101 | 15 | 845.5824
4490 | upstream | USGS-453031097011800 | 19 | 1251.3111
4490 | upstream | USGS-453107096583500 | 16 | 1248.4658
4490 | upstream | USGS-453245097071800 | 31 | 1259.2497
4490 | upstream | USGS-453354097040800 | 15 | 1257.7243
4490 | upstream | USGS-453801097120100 | 22 | 1252.7887
4490 | upstream | USGS-453825097104400 | 14 | 1251.7765
4490 | upstream | USGS-454535097023100 | 22 | 1248.0197
4490 | upstream | USGS-455145097072900 | 15 | 1255.3954
4490 | upstream | USGS-460107092543101 | 7 | 938.621
4490 | upstream | USGS-465702094395501 | 15 | 1282.1386
4490 | upstream | USGS-465713094395501 | 22 | 1282.1386
4490 | upstream | USGS-470000094411601 | 30 | 1277.7436
4490 | upstream | USGS-470005094411101 | 30 | 1277.7436
4496 | downstream | USGS-03216600 | 28 | 1016.5875
4496 | downstream | USGS-03303280 | 37 | 1016.5875
4496 | downstream | USGS-03438500 | 137 | 669.3746
4496 | downstream | USGS-03609750 | 49 | 535.64
4496 | downstream | USGS-03612500 | 138 | 669.3746
4496 | downstream | USGS-03612600 | 138 | 669.3746
4496 | upstream | USGS-03466208 | 45 | 778.109
4496 | upstream | USGS-03467609 | 33 | 715.7941
4496 | upstream | USGS-03503000 | 54 | 677.4487
453 | downstream | USGS-08155240 | 1 | 329.016
453 | downstream | USGS-08155500 | 1 | 329.016
453 | downstream | USGS-08158700 | 1 | 350.8417
453 | downstream | USGS-08184490 | 0 | 242.538
453 | downstream | USGS-08186000 | 3 | 232.381
453 | downstream | USGS-08188500 | 6 | 232.381
453 | downstream | USGS-294021098234101 | 0 | 242.538
453 | downstream | USGS-294048098235701 | 0 | 242.538
453 | downstream | USGS-301537097492501 | 1 | 329.016
453 | downstream | USGS-301647097492501 | 90 | 366.796
453 | upstream | USGS-08158700 | 0 | 319.9359
453 | upstream | USGS-08158810 | 0 | 310.3438
453 | upstream | USGS-08184490 | 0 | 242.538
453 | upstream | USGS-294021098234101 | 0 | 242.538
453 | upstream | USGS-294048098235701 | 0 | 242.538
453 | upstream | USGS-294300098080001 | 0 | 283.152
454 | downstream | USGS-08155240 | 1 | 329.016
454 | downstream | USGS-08155500 | 1 | 329.016
454 | downstream | USGS-08158700 | 1 | 350.8417
454 | downstream | USGS-08184490 | 0 | 242.538
454 | downstream | USGS-08186000 | 3 | 232.381
454 | downstream | USGS-08188500 | 6 | 232.381
454 | downstream | USGS-294021098234101 | 0 | 242.538
454 | downstream | USGS-294048098235701 | 0 | 242.538
454 | downstream | USGS-301537097492501 | 1 | 329.016
454 | downstream | USGS-301647097492501 | 90 | 366.796
454 | upstream | USGS-08158700 | 0 | 319.9359
454 | upstream | USGS-08158810 | 0 | 310.3438
454 | upstream | USGS-08184490 | 0 | 242.538
454 | upstream | USGS-294021098234101 | 0 | 242.538
454 | upstream | USGS-294048098235701 | 0 | 242.538
454 | upstream | USGS-294300098080001 | 0 | 283.152
4679 | downstream | 11NPSWRD_WQX-BEOL_3P_ARKANSR | 3 | 1189.6027
4679 | downstream | USGS-06630000 | 3 | 1549.5792
4679 | downstream | USGS-06645000 | 313 | 1549.5792
4679 | downstream | USGS-06660000 | 26 | 1359.2644
4679 | downstream | USGS-06686000 | 305 | 1359.2644
4679 | downstream | USGS-06690500 | 707 | 1359.2644
4679 | downstream | USGS-06752280 | 60 | 1259.5281
4679 | downstream | USGS-06752500 | 3 | 1246.2823
4679 | downstream | USGS-06754000 | 3 | 1222.7491
4679 | downstream | USGS-06759500 | 4 | 1222.7491
4679 | downstream | USGS-06764880 | 2 | 995.3602
4679 | downstream | USGS-06768000 | 5 | 995.3602
4679 | downstream | USGS-06774000 | 7 | 995.3602
4679 | downstream | USGS-06796000 | 8 | 995.3602
4679 | downstream | USGS-06813500 | 11 | 995.3602
4679 | downstream | USGS-06892350 | 2068 | 1012.0801
4679 | downstream | USGS-06934500 | 18 | 995.3602
4679 | downstream | USGS-07097000 | 1 | 1239.0639
4679 | downstream | USGS-07099200 | 0 | 1221.9737
4679 | downstream | USGS-07109500 | 1 | 1199.362
4679 | downstream | USGS-07117500 | 1 | 1189.6027
4679 | downstream | USGS-07123000 | 2 | 1189.6027
4679 | downstream | USGS-07230500 | 0 | 481.3421
4679 | downstream | USGS-07239450 | 7 | 867.382
4679 | downstream | USGS-07240200 | 8 | 867.382
4679 | downstream | USGS-07241000 | 8 | 867.382
4679 | downstream | USGS-07241520 | 9 | 867.382
4679 | downstream | USGS-07241550 | 10 | 867.382
4679 | downstream | USGS-07241590 | 0 | 528.5992
4679 | downstream | USGS-07241800 | 0 | 528.5992
4679 | downstream | USGS-07263620 | 3 | 291.7419
4679 | downstream | USGS-08068500 | 1 | 95.053
4679 | downstream | USGS-08116650 | 19994 | 187.6479
4679 | downstream | USGS-08163530 | 1 | 111.3671
4679 | downstream | USGS-08164390 | 2 | 96.0279
4679 | downstream | USGS-08164450 | 0 | 47.9431
4679 | downstream | USGS-08164503 | 0 | 45.6198
4679 | downstream | USGS-08164504 | 0 | 45.3036
4679 | downstream | USGS-08395500 | 5 | 1329.177
4679 | downstream | USGS-08396500 | 5 | 1329.177
4679 | downstream | USGS-08407500 | 125 | 1329.177
4679 | downstream | USGS-08447410 | 405 | 1329.177
4679 | downstream | USGS-08459200 | 451 | 1329.177
4679 | downstream | USGS-08475000 | 69514 | 1329.177
4679 | downstream | USGS-282039100184001 | 449 | 1329.177
4679 | downstream | USGS-283017100210001 | 448 | 1329.177
4679 | downstream | USGS-283730100264901 | 448 | 1329.177
4679 | downstream | USGS-285816096320201 | 1 | 43.3127
4679 | downstream | USGS-285940096312101 | 0 | 43.3127
4679 | downstream | USGS-290042096331401 | 0 | 47.9431
4679 | downstream | USGS-295435095082201 | 14 | 91.1266
4679 | downstream | USGS-295554095093401 | 10 | 91.1266
4679 | downstream | USGS-295724095092301 | 10 | 91.1266
4679 | downstream | USGS-295826095082200 | 10 | 91.1266
4679 | downstream | USGS-373831097204500 | 12 | 1106.3197
4679 | upstream | 11NPSWRD_WQX-BEOL_3P_ARKANSR | 16 | 1088.2186
4679 | upstream | 11NPSWRD_WQX-ROMO_3P_BL | 41 | 1241.6531
4679 | upstream | 11NPSWRD_WQX-ROMO_3P_PL | 30 | 1288.0329
4679 | upstream | 11NPSWRD_WQX-ROMO_3P_YL | 32 | 1243.4452
4679 | upstream | USGS-06710605 | 14 | 1252.534
4679 | upstream | USGS-06713500 | 6 | 1236.2118
4679 | upstream | USGS-06714215 | 6 | 1229.304
4679 | upstream | USGS-06721000 | 5 | 1201.7511
4679 | upstream | USGS-06730200 | 5 | 1215.3467
4679 | upstream | USGS-06730525 | 5 | 1200.0014
4679 | upstream | USGS-06741520 | 5 | 1197.0933
4679 | upstream | USGS-06752280 | 5 | 1202.5571
4679 | upstream | USGS-06752500 | 4 | 1166.2454
4679 | upstream | USGS-06754000 | 4 | 1162.5103
4679 | upstream | USGS-06755960 | 9 | 1282.5878
4679 | upstream | USGS-06759500 | 2 | 1110.2673
4679 | upstream | USGS-07097000 | 19 | 1210.3665
4679 | upstream | USGS-07099200 | 17 | 1203.3226
4679 | upstream | USGS-07103707 | 1 | 1233.1024
4679 | upstream | USGS-07103970 | 23 | 1239.3267
4679 | upstream | USGS-07103990 | 23 | 1242.116
4679 | upstream | USGS-07104905 | 18 | 1232.5239
4679 | upstream | USGS-07105500 | 18 | 1229.4829
4679 | upstream | USGS-07105530 | 20 | 1227.4318
4679 | upstream | USGS-07105600 | 18 | 1226.4948
4679 | upstream | USGS-07105800 | 0 | 1220.0599
4679 | upstream | USGS-07109500 | 18 | 1168.6787
4679 | upstream | USGS-07117500 | 17 | 1144.3501
4679 | upstream | USGS-07123000 | 18 | 1096.9078
4679 | upstream | USGS-07143672 | 4 | 682.2003
4679 | upstream | USGS-07144100 | 5 | 666.6431
4679 | upstream | USGS-07159639 | 7 | 573.1348
4679 | upstream | USGS-07159643 | 7 | 570.3299
4679 | upstream | USGS-07159650 | 4 | 568.7715
4679 | upstream | USGS-07159730 | 7 | 566.2692
4679 | upstream | USGS-07159735 | 7 | 562.7312
4679 | upstream | USGS-07185920 | 3 | 515.9978
4679 | upstream | USGS-07186000 | 3 | 500.0317
4679 | upstream | USGS-07187000 | 2 | 493.3457
4679 | upstream | USGS-07189000 | 1 | 448.9426
4679 | upstream | USGS-07221500 | 10 | 1129.0743
4679 | upstream | USGS-07227000 | 8 | 1014.6115
4679 | upstream | USGS-07230500 | 5 | 468.1572
4679 | upstream | USGS-07239450 | 9 | 642.1617
4679 | upstream | USGS-07240200 | 8 | 598.593
4679 | upstream | USGS-07241000 | 8 | 596.2057
4679 | upstream | USGS-07241520 | 7 | 571.8442
4679 | upstream | USGS-07241550 | 6 | 544.0509
4679 | upstream | USGS-07241590 | 0 | 528.5992
4679 | upstream | USGS-07241800 | 5 | 505.4457
4679 | upstream | USGS-07242377 | 8 | 529.2448
4679 | upstream | USGS-08051500 | 179 | 517.7656
4679 | upstream | USGS-08057070 | 3 | 447.2089
4679 | upstream | USGS-08057200 | 49 | 461.0804
4679 | upstream | USGS-08057410 | 3 | 441.6253
4679 | upstream | USGS-08057448 | 3 | 431.7181
4679 | upstream | USGS-08062500 | 2 | 403.7769
4679 | upstream | USGS-08154700 | 5 | 303.569
4679 | upstream | USGS-08155240 | 3 | 303.3789
4679 | upstream | USGS-08155500 | 3 | 294.9711
4679 | upstream | USGS-08156800 | 3 | 298.4663
4679 | upstream | USGS-08158600 | 2 | 289.3347
4679 | upstream | USGS-08158700 | 4 | 319.9359
4679 | upstream | USGS-08158810 | 4 | 310.3438
4679 | upstream | USGS-08158840 | 3 | 306.1434
4679 | upstream | USGS-08158860 | 3 | 301.2563
4679 | upstream | USGS-08158920 | 3 | 304.347
4679 | upstream | USGS-08164450 | 0 | 47.9431
4679 | upstream | USGS-08164504 | 0 | 45.3036
4679 | upstream | USGS-301537097492501 | 3 | 303.3789
4679 | upstream | USGS-301647097492501 | 3 | 296.8501
4679 | upstream | USGS-304940097413300 | 7 | 446.5062
4679 | upstream | USGS-313430097113801 | 42 | 420.4831
4679 | upstream | USGS-323819096584801 | 96 | 469.7137
4679 | upstream | USGS-324305097101900 | 5 | 489.6399
4679 | upstream | USGS-352402096554801 | 5 | 499.1444
4679 | upstream | USGS-352420097013001 | 6 | 527.134
4679 | upstream | USGS-352935097043401 | 8 | 527.958
4679 | upstream | USGS-353115097113201 | 0 | 546.7607
4679 | upstream | USGS-353628097114001 | 0 | 537.3164
4679 | upstream | USGS-353629096564601 | 7 | 513.1563
4679 | upstream | USGS-360516094063400 | 5 | 437.7858
4679 | upstream | USGS-360534094063900 | 5 | 437.7858
4679 | upstream | USGS-360538094065500 | 5 | 437.7858
4679 | upstream | USGS-360619094071200 | 5 | 436.7817
4679 | upstream | USGS-360651094071900 | 5 | 436.394
4679 | upstream | USGS-373428097183600 | 2 | 629.4832
4679 | upstream | USGS-373831097204500 | 2 | 640.1987
4679 | upstream | USGS-375331097285301 | 3 | 666.6431
4679 | upstream | USGS-375338097290800 | 3 | 668.9142
4679 | upstream | USGS-375344097261600 | 5 | 666.6431
4679 | upstream | USGS-375348097262800 | 3 | 666.6431
4679 | upstream | USGS-375350097262800 | 3 | 666.6431
4679 | upstream | USGS-384909104504401 | 18 | 1230.9413
4679 | upstream | USGS-385124104501301 | 18 | 1233.5163
4679 | upstream | USGS-385126104545101 | 20 | 1235.8365
4679 | upstream | USGS-385134104550901 | 20 | 1237.3284
4679 | upstream | USGS-385137104551001 | 1 | 1237.3284
4679 | upstream | USGS-385550105003401 | 1 | 1243.9143
4679 | upstream | USGS-394847104570700 | 6 | 1229.304
4679 | upstream | USGS-401226105340100 | 36 | 1239.6834
4679 | upstream | USGS-401720105382500 | 13 | 1242.8511
4679 | upstream | USGS-401913105361101 | 7 | 1239.0142
4679 | upstream | USGS-401924105362201 | 7 | 1240.9901
4679 | upstream | USGS-402046105382801 | 77 | 1240.3632
4679 | upstream | USGS-402114105350101 | 7 | 1236.7443
4679 | upstream | USGS-402552105300101 | 6 | 1233.3647
4679 | upstream | USGS-402645105301701 | 6 | 1231.1259
4679 | upstream | USGS-402950105313801 | 6 | 1234.0593
4679 | upstream | USGS-402953105313701 | 6 | 1234.0593
4679 | upstream | USGS-403047105454101 | 8 | 1280.1949
4679 | upstream | USGS-403123105445201 | 7 | 1278.0518
4679 | upstream | USGS-403215105415200 | 67 | 1281.6191
4679 | upstream | USGS-403425105503901 | 38 | 1273.7855
4679 | upstream | USGS-403709103111900 | 1 | 1064.4834
4766 | downstream | SRPMIC_WQX-IN/EXT | 192 | 544.8127
4766 | downstream | SRPMIC_WQX-Unit 8 | 192 | 544.8127
4766 | downstream | USGS-09421500 | 719 | 997.8799
4766 | downstream | USGS-09522000 | 198 | 544.8127
478 | downstream | USGS-03438500 | 25 | 239.9779
478 | downstream | USGS-03612500 | 26 | 239.9779
478 | downstream | USGS-03612600 | 26 | 239.9779
478 | upstream | USGS-03408500 | 72 | 649.4615
478 | upstream | USGS-03409500 | 71 | 644.9522
478 | upstream | USGS-03410210 | 71 | 633.9303
479 | downstream | CEDEN-510SACC3A | 68401 | 235.1679
479 | downstream | USGS-11425500 | 1590 | 235.1679
479 | downstream | USGS-11447650 | 38404 | 235.1679
479 | downstream | USGS-381038121352501 | 128395 | 235.1679
479 | downstream | USGS-381703121331101 | 98398 | 235.1679
479 | downstream | USGS-382205121311300 | 68401 | 235.1679
479 | downstream | USGS-382605121310401 | 48403 | 235.1679
479 | downstream | USGS-382740121301201 | 38404 | 235.1679
479 | downstream | USGS-383155121314101 | 28405 | 235.1679
479 | downstream | USGS-383225121304601 | 28405 | 235.1679
479 | downstream | USGS-383600121330301 | 1590 | 235.1679
479 | downstream | USGS-383944121363901 | 1590 | 235.1679
479 | downstream | USGS-384623121411401 | 6 | 274.1024
479 | downstream | USGS-384726121373901 | 1590 | 235.1679
479 | downstream | USGS-385137121440101 | 6 | 274.1024
479 | upstream | USGS-402749121270901 | 0 | 259.2584
4799 | downstream | Big Ditch 2 | 79991 | 30.7877
4799 | downstream | Browns Slough 1 | 0 | 2.1195
4799 | downstream | Longfellow Creek 1 | 0 | 1.5379
4799 | downstream | Samish River 1 | 0 | 12.3044
4799 | downstream | Samish River 2 | 0 | 12.3044
4799 | downstream | USGS-12070000 | 0 | 1.0762
4799 | downstream | USGS-12072660 | 0 | 4.8162
4799 | downstream | USGS-12073520 | 0 | 0.90347
4799 | downstream | USGS-12080800 | 0 | 4.6025
4799 | downstream | USGS-12113490 | 0 | 1.5379
4799 | downstream | USGS-12128040 | 0 | 1.3645
4799 | downstream | USGS-471324122093901 | 1 | 69.8856
4799 | downstream | USGS-471423122115001 | 1 | 69.8856
4799 | downstream | USGS-481119122210000 | 0 | 3.2137
4799 | downstream | Woodland Creek 1 | 0 | 4.6025
4799 | upstream | Big Ditch 1 | 9999 | 1.7603
4799 | upstream | Big Ditch 2 | 39996 | 4.0439
4799 | upstream | Browns Slough 1 | 0 | 2.1195
4799 | upstream | Clarks Creek 1 | 19997 | 9.5057
4799 | upstream | Longfellow Creek 1 | 0 | 1.5379
4799 | upstream | Samish River 1 | 29996 | 7.1023
4799 | upstream | Samish River 2 | 29996 | 9.9581
4799 | upstream | Thornton Creek 1 | 89990 | 17.9495
4799 | upstream | Thornton Creek 1.1 | 89990 | 17.9495
4799 | upstream | Thornton Creek 2 | 89990 | 17.4164
4799 | upstream | Thornton Creek 3 | 89990 | 15.392
4799 | upstream | USGS-12068500 | 0 | 2.2295
4799 | upstream | USGS-12070000 | 9998 | 1.0762
4799 | upstream | USGS-12072380 | 0 | 0.80157
4799 | upstream | USGS-12072660 | 19997 | 4.8162
4799 | upstream | USGS-12073425 | 0 | 4.9884
4799 | upstream | USGS-12073500 | 0 | 5.1021
4799 | upstream | USGS-12073520 | 0 | 0.90347
4799 | upstream | USGS-12073895 | 0 | 0.91777
4799 | upstream | USGS-12080800 | 0 | 4.6025
4799 | upstream | USGS-12090452 | 2 | 12.0782
4799 | upstream | USGS-12102000 | 19997 | 9.5057
4799 | upstream | USGS-12102212 | 19997 | 5.6601
4799 | upstream | USGS-12107950 | 39994 | 54.2799
4799 | upstream | USGS-12110495 | 39994 | 41.2522
4799 | upstream | USGS-12112600 | 39995 | 34.9838
4799 | upstream | USGS-12113205 | 39994 | 32.146
4799 | upstream | USGS-12113490 | 0 | 1.5379
4799 | upstream | USGS-12117695 | 79990 | 48.5341
4799 | upstream | USGS-12118525 | 79991 | 35.8736
4799 | upstream | USGS-12119495 | 69992 | 19.9218
4799 | upstream | USGS-12119600 | 69992 | 19.9218
4799 | upstream | USGS-12119705 | 69993 | 15.8934
4799 | upstream | USGS-12120000 | 59993 | 17.6053
4799 | upstream | USGS-12120500 | 79991 | 13.8442
4799 | upstream | USGS-12120600 | 109695 | 50.753
4799 | upstream | USGS-12121504 | 109695 | 44.9997
4799 | upstream | USGS-12121570 | 109695 | 44.0739
4799 | upstream | USGS-12121600 | 109696 | 40.4892
4799 | upstream | USGS-12123100 | 109987 | 37.4513
4799 | upstream | USGS-12124490 | 109988 | 31.8036
4799 | upstream | USGS-12125500 | 109988 | 24.1434
4799 | upstream | USGS-12125880 | 109988 | 29.4076
4799 | upstream | USGS-12126910 | 109988 | 22.7217
4799 | upstream | USGS-12127100 | 109988 | 19.4439
4799 | upstream | USGS-12128000 | 89990 | 15.392
4799 | upstream | USGS-12128040 | 0 | 1.3645
4799 | upstream | USGS-12145970 | 329965 | 56.7797
4799 | upstream | USGS-12149490 | 329965 | 45.2961
4799 | upstream | USGS-12150495 | 329966 | 31.5613
4799 | upstream | USGS-12154000 | 129986 | 24.5995
4799 | upstream | USGS-12155050 | 129986 | 22.2445
4799 | upstream | USGS-12164050 | 209978 | 30.4646
4799 | upstream | USGS-12165000 | 209976 | 58.8805
4799 | upstream | USGS-12166300 | 209977 | 42.0022
4799 | upstream | USGS-12167500 | 209978 | 23.8669
4799 | upstream | USGS-12167650 | 209978 | 19.6434
4799 | upstream | USGS-12168650 | 209978 | 17.3878
4799 | upstream | USGS-12169990 | 69992 | 7.7305
4799 | upstream | USGS-12170000 | 69992 | 7.7305
4799 | upstream | USGS-12170050 | 59994 | 3.2995
4799 | upstream | USGS-12200017 | 129986 | 21.4398
4799 | upstream | USGS-12202300 | 190 | 10.2862
4799 | upstream | USGS-471324122093901 | 9998 | 23.4847
4799 | upstream | USGS-471423122115001 | 9998 | 23.4847
4799 | upstream | USGS-472131122072500 | 39994 | 41.7729
4799 | upstream | USGS-481119122210000 | 0 | 3.2137
4799 | upstream | USGS-481201122074200 | 209978 | 22.4657
4799 | upstream | Woodland Creek 1 | 0 | 4.6025
480 | downstream | USGS-03609750 | 30 | 316.0698
480 | upstream | TDECWR_WQX-TNW000000881 | 15 | 523.4599
480 | upstream | USGS-03466208 | 67 | 778.109
480 | upstream | USGS-03467609 | 63 | 715.7941
480 | upstream | USGS-03503000 | 77 | 677.4487
480 | upstream | USGS-03538860 | 26 | 609.0587
480 | upstream | USGS-03539690 | 26 | 599.6754
480 | upstream | USGS-03539778 | 26 | 594.3341
480 | upstream | USGS-03539810 | 26 | 589.168
480 | upstream | USGS-0357479650 | 3 | 384.4038
480 | upstream | USGS-03575100 | 2 | 363.1629
481 | downstream | CA_BVR-AC1 | 0 | 160.6785
481 | downstream | CA_BVR-MC1 | 0 | 163.9351
481 | downstream | CEDEN-511ULCABR | 0 | 40.7744
481 | downstream | CEDEN-SFCWA-LIS | 89990 | 61.8861
481 | downstream | CEDEN-SFCWA-RD22 | 89980 | 140.968
481 | downstream | USGS-11455261 | 0 | 40.7744
481 | downstream | USGS-11455350 | 119987 | 40.7744
481 | downstream | USGS-11463682 | 0 | 69.8608
481 | downstream | USGS-11467002 | 223 | 60.5402
481 | downstream | USGS-381418121405301 | 259973 | 61.8861
481 | downstream | USGS-381627121395101 | 259973 | 61.8861
481 | downstream | USGS-381719121432301 | 69992 | 40.7744
481 | downstream | USGS-382113121383501 | 219977 | 61.8861
481 | downstream | USGS-382829121351801 | 89990 | 61.8861
481 | downstream | USGS-383132122514901 | 222 | 60.5402
481 | downstream | USGS-383423121345901 | 89980 | 140.968
481 | downstream | USGS-384035121383801 | 89980 | 140.968
481 | upstream | CA_BVR-AC1 | 0 | 160.6785
481 | upstream | USGS-11462500 | 0 | 85.4665
481 | upstream | USGS-391613123060301 | 135 | 109.8665
482 | downstream | USGS-03612500 | 10 | 343.5953
482 | downstream | USGS-03612600 | 10 | 343.5953
484 | downstream | USGS-07022000 | 1 | 129.9728
484 | upstream | 11NPSWRD_WQX-MISS_3P_COLDWTR | 16 | 853.7491
484 | upstream | 11NPSWRD_WQX-MISS_3P_UM815 | 15 | 822.3177
484 | upstream | 11NPSWRD_WQX-MISS_3P_UM831 | 16 | 840.1678
484 | upstream | 11NPSWRD_WQX-MISS_3P_UM839 | 16 | 848.0816
484 | upstream | 11NPSWRD_WQX-MISS_3P_UM883 | 17 | 891.2321
484 | upstream | 11NPSWRD_WQX-SACN_3P_02 | 18 | 923.7851
484 | upstream | 11NPSWRD_WQX-SACN_3P_04 | 17 | 886.2313
484 | upstream | 11NPSWRD_WQX-SACN_3P_07 | 15 | 843.7177
484 | upstream | 11NPSWRD_WQX-SACN_3P_11 | 15 | 821.1476
484 | upstream | 11NPSWRD_WQX-SACN_3P_5331775 | 20 | 959.4972
484 | upstream | 11NPSWRD_WQX-SACN_3P_5333400 | 20 | 959.6152
484 | upstream | 21IOWA_WQX-10030001 | 13 | 702.5564
484 | upstream | 21IOWA_WQX-10030002 | 11 | 655.4379
484 | upstream | 21IOWA_WQX-10070001 | 13 | 641.9063
484 | upstream | 21IOWA_WQX-10070002 | 12 | 612.6739
484 | upstream | 21IOWA_WQX-10070003 | 13 | 650.7484
484 | upstream | 21IOWA_WQX-10070004 | 13 | 635.2706
484 | upstream | 21IOWA_WQX-10070005 | 13 | 638.2246
484 | upstream | 21IOWA_WQX-10070006 | 12 | 618.1655
484 | upstream | 21IOWA_WQX-10090001 | 13 | 648.5599
484 | upstream | 21IOWA_WQX-10100001 | 14 | 674.1256
484 | upstream | 21IOWA_WQX-10120001 | 13 | 657.5369
484 | upstream | 21IOWA_WQX-10170002 | 16 | 723.8216
484 | upstream | 21IOWA_WQX-10170003 | 16 | 715.2958
484 | upstream | 21IOWA_WQX-10220001 | 11 | 635.1607
484 | upstream | 21IOWA_WQX-10220002 | 11 | 639.8638
484 | upstream | 21IOWA_WQX-10220003 | 11 | 642.1784
484 | upstream | 21IOWA_WQX-10250001 | 11 | 605.9916
484 | upstream | 21IOWA_WQX-10250002 | 11 | 588.9617
484 | upstream | 21IOWA_WQX-10340001 | 15 | 692.0404
484 | upstream | 21IOWA_WQX-10400001 | 13 | 643.7263
484 | upstream | 21IOWA_WQX-10420001 | 14 | 668.8812
484 | upstream | 21IOWA_WQX-10440001 | 6 | 444.6886
484 | upstream | 21IOWA_WQX-10460001 | 14 | 685.9503
484 | upstream | 21IOWA_WQX-10490001 | 9 | 583.0568
484 | upstream | 21IOWA_WQX-10490002 | 9 | 585.2298
484 | upstream | 21IOWA_WQX-10490003 | 9 | 582.7256
484 | upstream | 21IOWA_WQX-10490004 | 9 | 585.2298
484 | upstream | 21IOWA_WQX-10500001 | 13 | 589.1245
484 | upstream | 21IOWA_WQX-10520001 | 8 | 505.5252
484 | upstream | 21IOWA_WQX-10520002 | 8 | 515.4392
484 | upstream | 21IOWA_WQX-10520003 | 7 | 499.1897
484 | upstream | 21IOWA_WQX-10540001 | 10 | 517.5643
484 | upstream | 21IOWA_WQX-10550001 | 16 | 716.1179
484 | upstream | 21IOWA_WQX-10560002 | 5 | 408.623
484 | upstream | 21IOWA_WQX-10570001 | 9 | 541.6772
484 | upstream | 21IOWA_WQX-10570002 | 10 | 565.3216
484 | upstream | 21IOWA_WQX-10580002 | 7 | 483.3777
484 | upstream | 21IOWA_WQX-10580003 | 6 | 453.8682
484 | upstream | 21IOWA_WQX-10620001 | 11 | 543.5184
484 | upstream | 21IOWA_WQX-10630002 | 8 | 497.9495
484 | upstream | 21IOWA_WQX-10630003 | 9 | 529.8942
484 | upstream | 21IOWA_WQX-10640002 | 13 | 636.8029
484 | upstream | 21IOWA_WQX-10640003 | 13 | 647.654
484 | upstream | 21IOWA_WQX-10700001 | 6 | 476.9925
484 | upstream | 21IOWA_WQX-10770001 | 10 | 572.6805
484 | upstream | 21IOWA_WQX-10770002 | 10 | 568.8952
484 | upstream | 21IOWA_WQX-10770003 | 9 | 533.2241
484 | upstream | 21IOWA_WQX-10810001 | 17 | 719.9374
484 | upstream | 21IOWA_WQX-10810002 | 17 | 732.0809
484 | upstream | 21IOWA_WQX-10820001 | 8 | 529.0491
484 | upstream | 21IOWA_WQX-10850002 | 15 | 613.6929
484 | upstream | 21IOWA_WQX-10850003 | 15 | 624.7875
484 | upstream | 21IOWA_WQX-10890001 | 5 | 414.3645
484 | upstream | 21IOWA_WQX-10900002 | 6 | 448.694
484 | upstream | 21IOWA_WQX-10900003 | 7 | 465.8768
484 | upstream | 21IOWA_WQX-10910001 | 9 | 551.485
484 | upstream | 21IOWA_WQX-10910002 | 10 | 567.4424
484 | upstream | 21IOWA_WQX-10910003 | 9 | 543.3077
484 | upstream | 21IOWA_WQX-10920001 | 7 | 496.1842
484 | upstream | 21IOWA_WQX-10940001 | 14 | 671.3847
484 | upstream | 21IOWA_WQX-10940002 | 14 | 673.4912
484 | upstream | 21IOWA_WQX-10940003 | 13 | 661.9231
484 | upstream | 21IOWA_WQX-11400002 | 14 | 665.8284
484 | upstream | 21IOWA_WQX-11400003 | 14 | 668.253
484 | upstream | 21IOWA_WQX-15960002 | 13 | 685.511
484 | upstream | 21IOWA_WQX-23000001 | 17 | 732.3033
484 | upstream | 21IOWA_WQX-23000002 | 11 | 615.9093
484 | upstream | 21IOWA_WQX-23000004 | 11 | 614.7269
484 | upstream | 21IOWA_WQX-23000010 | 12 | 568.6062
484 | upstream | 21IOWA_WQX-23000012 | 6 | 443.8181
484 | upstream | 21IOWA_WQX-23000013 | 6 | 443.8181
484 | upstream | 21IOWA_WQX-23000015 | 8 | 483.026
484 | upstream | 21IOWA_WQX-23000016 | 15 | 696.9392
484 | upstream | 21IOWA_WQX-23000018 | 8 | 483.026
484 | upstream | 21IOWA_WQX-23000019 | 6 | 448.4896
484 | upstream | 21IOWA_WQX-23000020 | 5 | 445.9848
484 | upstream | 21IOWA_WQX-23000025 | 16 | 724.5548
484 | upstream | 21IOWA_WQX-23000027 | 6 | 459.4555
484 | upstream | 21IOWA_WQX-23000028 | 16 | 724.4921
484 | upstream | 21IOWA_WQX-23000029 | 7 | 509.7369
484 | upstream | 21IOWA_WQX-23000030 | 11 | 607.2251
484 | upstream | 21IOWA_WQX-23000031 | 14 | 663.0379
484 | upstream | 21IOWA_WQX-23000032 | 7 | 509.4778
484 | upstream | 21IOWA_WQX-23000033 | 17 | 734.672
484 | upstream | 21IOWA_WQX-23000034 | 6 | 423.5254
484 | upstream | 21IOWA_WQX-23000035 | 10 | 563.3022
484 | upstream | 21IOWA_WQX-23000036 | 13 | 644.2084
484 | upstream | 21IOWA_WQX-23000037 | 5 | 442.7307
484 | upstream | 21IOWA_WQX-23000038 | 14 | 679.0543
484 | upstream | 21IOWA_WQX-23000039 | 14 | 679.0543
484 | upstream | 21IOWA_WQX-23000040 | 16 | 713.843
484 | upstream | 21IOWA_WQX-23000041 | 14 | 668.6917
484 | upstream | 21IOWA_WQX-23000042 | 9 | 553.1446
484 | upstream | 21IOWA_WQX-23000043 | 11 | 589.4439
484 | upstream | 21IOWA_WQX-23000044 | 11 | 599.781
484 | upstream | 21IOWA_WQX-23000045 | 14 | 679.0543
484 | upstream | 21IOWA_WQX-23000046 | 8 | 540.1859
484 | upstream | 21IOWA_WQX-23000047 | 16 | 741.3114
484 | upstream | 21IOWA_WQX-23000048 | 16 | 741.3114
484 | upstream | 21IOWA_WQX-23000049 | 16 | 741.3114
484 | upstream | 21IOWA_WQX-23000050 | 18 | 768.2988
484 | upstream | 21IOWA_WQX-23000054 | 18 | 747.5773
484 | upstream | 21IOWA_WQX-23000056 | 18 | 755.5321
484 | upstream | 21IOWA_WQX-23000058 | 12 | 686.2566
484 | upstream | 21IOWA_WQX-23000059 | 14 | 667.0401
484 | upstream | 21IOWA_WQX-23000065 | 13 | 641.0612
484 | upstream | 21IOWA_WQX-23000066 | 9 | 561.9613
484 | upstream | 21IOWA_WQX-23000067 | 6 | 453.3095
484 | upstream | 21IOWA_WQX-23000069 | 13 | 648.6742
484 | upstream | 21IOWA_WQX-23000070 | 8 | 483.2708
484 | upstream | 21IOWA_WQX-23000072 | 12 | 681.9338
484 | upstream | 21IOWA_WQX-23000073 | 11 | 599.5269
484 | upstream | 21IOWA_WQX-23000074 | 13 | 650.7484
484 | upstream | 21IOWA_WQX-23000078 | 8 | 527.6995
484 | upstream | 21IOWA_WQX-23000079 | 14 | 674.3307
484 | upstream | 21IOWA_WQX-23000080 | 13 | 648.8582
484 | upstream | 21IOWA_WQX-23000082 | 7 | 493.0897
484 | upstream | 21IOWA_WQX-23000083 | 17 | 743.7832
484 | upstream | 21IOWA_WQX-23000085 | 12 | 566.5731
484 | upstream | 21IOWA_WQX-23000089 | 13 | 644.3607
484 | upstream | 21IOWA_WQX-23000091 | 25 | 1081.3151
484 | upstream | 21IOWA_WQX-23000092 | 12 | 617.2739
484 | upstream | 21IOWA_WQX-23000093 | 16 | 637.7754
484 | upstream | 21IOWA_WQX-23000094 | 16 | 709.5214
484 | upstream | 21IOWA_WQX-23000095 | 6 | 474.1
484 | upstream | 21IOWA_WQX-23000096 | 14 | 596.8755
484 | upstream | 21IOWA_WQX-23000097 | 14 | 596.7637
484 | upstream | 21IOWA_WQX-23000102 | 16 | 721.5909
484 | upstream | 21IOWA_WQX-23170009 | 17 | 723.3475
484 | upstream | 21IOWA_WQX-23170010 | 17 | 738.8309
484 | upstream | 21IOWA_WQX-23550005 | 25 | 1078.44
484 | upstream | 21IOWA_WQX-23950007 | 17 | 744.6239
484 | upstream | 21IOWA_WQX-23950019 | 21 | 790.6551
484 | upstream | 21IOWA-10070005 | 13 | 638.2246
484 | upstream | 21IOWA-10070006 | 12 | 618.1655
484 | upstream | 21IOWA-10100001 | 14 | 674.1256
484 | upstream | 21IOWA-10120001 | 13 | 657.5369
484 | upstream | 21IOWA-10170002 | 16 | 723.8216
484 | upstream | 21IOWA-10170003 | 16 | 715.2958
484 | upstream | 21IOWA-10250002 | 11 | 588.9617
484 | upstream | 21IOWA-10400001 | 13 | 643.7263
484 | upstream | 21IOWA-10520002 | 8 | 515.4392
484 | upstream | 21IOWA-10520003 | 7 | 499.1897
484 | upstream | 21IOWA-10570001 | 9 | 541.6772
484 | upstream | 21IOWA-10570002 | 10 | 565.3216
484 | upstream | 21IOWA-10640002 | 13 | 636.8029
484 | upstream | 21IOWA-10640003 | 13 | 647.654
484 | upstream | 21IOWA-10770002 | 10 | 568.8952
484 | upstream | 21IOWA-10770003 | 9 | 533.2241
484 | upstream | 21IOWA-10810002 | 17 | 732.0809
484 | upstream | 21IOWA-10900002 | 6 | 448.694
484 | upstream | 21IOWA-10940001 | 14 | 671.3847
484 | upstream | 21IOWA-10940002 | 14 | 673.4912
484 | upstream | 21IOWA-10940003 | 13 | 661.9231
484 | upstream | 21IOWA-11220014 | 13 | 671.9434
484 | upstream | 21IOWA-11220017 | 13 | 678.7828
484 | upstream | 21IOWA-11220018 | 13 | 680.1697
484 | upstream | 21IOWA-11330001 | 13 | 685.5141
484 | upstream | 21IOWA-15960002 | 13 | 685.511
484 | upstream | MNDA_PESTICIDE-03-0029-00-101 | 26 | 1126.2719
484 | upstream | MNDA_PESTICIDE-03-0077-00-201 | 27 | 1135.1097
484 | upstream | MNDA_PESTICIDE-03-0096-00-202 | 26 | 1138.654
484 | upstream | MNDA_PESTICIDE-06-0002-00-101 | 30 | 1206.637
484 | upstream | MNDA_PESTICIDE-06-0152-00-303 | 28 | 1186.7046
484 | upstream | MNDA_PESTICIDE-06-0349-00-201 | 29 | 1213.1763
484 | upstream | MNDA_PESTICIDE-06-0460-00-201 | 28 | 1174.2586
484 | upstream | MNDA_PESTICIDE-07-0060-01-101 | 21 | 998.9741
484 | upstream | MNDA_PESTICIDE-07-0060-01-102 | 21 | 998.9741
484 | upstream | MNDA_PESTICIDE-10-0107-00-201 | 20 | 941.977
484 | upstream | MNDA_PESTICIDE-11-0047-00-201 | 23 | 1071.0327
484 | upstream | MNDA_PESTICIDE-11-0136-00-201 | 31 | 1271.0663
484 | upstream | MNDA_PESTICIDE-11-0218-00-201 | 21 | 1029.704
484 | upstream | MNDA_PESTICIDE-11-0480-00-201 | 30 | 1265.4231
484 | upstream | MNDA_PESTICIDE-11-0480-00-202 | 30 | 1265.4231
484 | upstream | MNDA_PESTICIDE-11-0487-00-201 | 31 | 1271.6591
484 | upstream | MNDA_PESTICIDE-11-1013-00-201 | 32 | 1299.3599
484 | upstream | MNDA_PESTICIDE-15-0010-00-101 | 35 | 1346.0944
484 | upstream | MNDA_PESTICIDE-17-0056-01-201 | 26 | 1102.7033
484 | upstream | MNDA_PESTICIDE-18-0123-00-201 | 22 | 1032.5002
484 | upstream | MNDA_PESTICIDE-18-0123-00-202 | 22 | 1032.5002
484 | upstream | MNDA_PESTICIDE-18-0146-00-201 | 21 | 1018.3677
484 | upstream | MNDA_PESTICIDE-18-0155-00-203 | 20 | 998.6578
484 | upstream | MNDA_PESTICIDE-18-0312-02-201 | 22 | 1051.823
484 | upstream | MNDA_PESTICIDE-18-0430-00-201 | 22 | 1032.5002
484 | upstream | MNDA_PESTICIDE-19-0006-00-202 | 16 | 830.7024
484 | upstream | MNDA_PESTICIDE-19-0079-00-201 | 16 | 848.9708
484 | upstream | MNDA_PESTICIDE-21-0080-00-205 | 26 | 1115.4912
484 | upstream | MNDA_PESTICIDE-21-0080-00-206 | 26 | 1115.4912
484 | upstream | MNDA_PESTICIDE-21-0199-02-203 | 26 | 1125.663
484 | upstream | MNDA_PESTICIDE-21-0729-00-201 | 26 | 1112.6428
484 | upstream | MNDA_PESTICIDE-26-0071-00-201 | 33 | 1266.6061
484 | upstream | MNDA_PESTICIDE-27-0016-00-201 | 16 | 861.2428
484 | upstream | MNDA_PESTICIDE-27-0019-00-203 | 16 | 857.509
484 | upstream | MNDA_PESTICIDE-29-0296-00-201 | 33 | 1318.8374
484 | upstream | MNDA_PESTICIDE-29-0303-00-201 | 33 | 1320.7245
484 | upstream | MNDA_PESTICIDE-30-0072-00-208 | 18 | 911.1856
484 | upstream | MNDA_PESTICIDE-30-0072-00-209 | 18 | 911.1856
484 | upstream | MNDA_PESTICIDE-31-0200-00-201 | 28 | 1175.1123
484 | upstream | MNDA_PESTICIDE-31-0266-01-203 | 30 | 1230.7307
484 | upstream | MNDA_PESTICIDE-31-0266-01-204 | 30 | 1230.7307
484 | upstream | MNDA_PESTICIDE-34-0032-00-201 | 24 | 1022.4868
484 | upstream | MNDA_PESTICIDE-34-0033-00-201 | 24 | 1022.4868
484 | upstream | MNDA_PESTICIDE-34-0033-00-202 | 24 | 1022.4868
484 | upstream | MNDA_PESTICIDE-34-0141-00-202 | 24 | 1030.0085
484 | upstream | MNDA_PESTICIDE-34-0206-00-201 | 31 | 1211.2967
484 | upstream | MNDA_PESTICIDE-34-0251-02-207 | 31 | 1215.888
484 | upstream | MNDA_PESTICIDE-34-0294-00-201 | 28 | 1149.6983
484 | upstream | MNDA_PESTICIDE-34-0440-00-201 | 25 | 1031.3121
484 | upstream | MNDA_PESTICIDE-40-0051-00-201 | 17 | 884.6536
484 | upstream | MNDA_PESTICIDE-40-0098-00-201 | 20 | 954.0794
484 | upstream | MNDA_PESTICIDE-41-0034-00-201 | 30 | 1189.1193
484 | upstream | MNDA_PESTICIDE-41-0055-00-202 | 30 | 1187.6386
484 | upstream | MNDA_PESTICIDE-41-0067-00-201 | 29 | 1179.1966
484 | upstream | MNDA_PESTICIDE-42-0020-00-201 | 26 | 1106.2644
484 | upstream | MNDA_PESTICIDE-43-0014-00-102 | 20 | 943.6951
484 | upstream | MNDA_PESTICIDE-43-0014-00-103 | 20 | 943.6951
484 | upstream | MNDA_PESTICIDE-47-0015-00-201 | 21 | 983.6871
484 | upstream | MNDA_PESTICIDE-47-0015-00-202 | 21 | 983.6871
484 | upstream | MNDA_PESTICIDE-49-0139-00-201 | 22 | 1039.07
484 | upstream | MNDA_PESTICIDE-49-0139-00-202 | 22 | 1039.07
484 | upstream | MNDA_PESTICIDE-58-0013-00-201 | 19 | 940.1315
484 | upstream | MNDA_PESTICIDE-58-0045-00-201 | 19 | 934.738
484 | upstream | MNDA_PESTICIDE-61-0091-00-202 | 30 | 1199.1109
484 | upstream | MNDA_PESTICIDE-62-0038-01-201 | 16 | 855.1888
484 | upstream | MNDA_PESTICIDE-62-0046-00-204 | 16 | 855.8829
484 | upstream | MNDA_PESTICIDE-62-0055-00-201 | 16 | 848.0816
484 | upstream | MNDA_PESTICIDE-62-0073-00-201 | 16 | 854.1636
484 | upstream | MNDA_PESTICIDE-62-0073-00-202 | 16 | 854.1636
484 | upstream | MNDA_PESTICIDE-69-0920-00-201 | 31 | 1244.1187
484 | upstream | MNDA_PESTICIDE-69-0920-00-202 | 31 | 1244.1187
484 | upstream | MNDA_PESTICIDE-73-0172-00-201 | 21 | 985.7855
484 | upstream | MNDA_PESTICIDE-73-0241-00-201 | 21 | 1006.6505
484 | upstream | MNDA_PESTICIDE-73-0425-00-201 | 19 | 951.8462
484 | upstream | MNDA_PESTICIDE-77-0035-00-201 | 21 | 1000.041
484 | upstream | MNDA_PESTICIDE-77-0066-00-201 | 22 | 1042.1457
484 | upstream | MNDA_PESTICIDE-81-0003-00-201 | 25 | 1057.2979
484 | upstream | MNDA_PESTICIDE-81-0014-01-202 | 19 | 896.1875
484 | upstream | MNDA_PESTICIDE-82-0031-00-451 | 16 | 850.5211
484 | upstream | MNDA_PESTICIDE-85-0011-01-102 | 13 | 732.7656
484 | upstream | MNDA_PESTICIDE-86-0119-00-201 | 19 | 934.4497
484 | upstream | MNDA_PESTICIDE-86-0230-00-201 | 18 | 927.8644
484 | upstream | MNDA_PESTICIDE-86-0263-00-201 | 20 | 953.4146
484 | upstream | MNDA_PESTICIDE-S000-004 | 17 | 891.7696
484 | upstream | MNDA_PESTICIDE-S000-017 | 18 | 938.3488
484 | upstream | MNDA_PESTICIDE-S000-084 | 17 | 746.9025
484 | upstream | MNDA_PESTICIDE-S000-165 | 19 | 930.5456
484 | upstream | MNDA_PESTICIDE-S000-282 | 21 | 1021.0378
484 | upstream | MNDA_PESTICIDE-S000-283 | 24 | 1072.9061
484 | upstream | MNDA_PESTICIDE-S000-294 | 22 | 996.6676
484 | upstream | MNDA_PESTICIDE-S000-321 | 15 | 770.0069
484 | upstream | MNDA_PESTICIDE-S000-339 | 15 | 834.527
484 | upstream | MNDA_PESTICIDE-S000-340 | 20 | 965.6823
484 | upstream | MNDA_PESTICIDE-S000-410 | 17 | 898.6158
484 | upstream | MNDA_PESTICIDE-S000-497 | 21 | 994.7413
484 | upstream | MNDA_PESTICIDE-S000-498 | 21 | 998.8971
484 | upstream | MNDA_PESTICIDE-S000-503 | 19 | 944.2145
484 | upstream | MNDA_PESTICIDE-S000-803 | 19 | 781.1239
484 | upstream | MNDA_PESTICIDE-S000-843 | 18 | 899.9847
484 | upstream | MNDA_PESTICIDE-S000-897 | 23 | 1015.026
484 | upstream | MNDA_PESTICIDE-S000-916 | 19 | 973.3419
484 | upstream | MNDA_PESTICIDE-S000-965 | 30 | 1205.4955
484 | upstream | MNDA_PESTICIDE-S001-153 | 22 | 1045.782
484 | upstream | MNDA_PESTICIDE-S001-182 | 18 | 772.3458
484 | upstream | MNDA_PESTICIDE-S001-210 | 21 | 991.0566
484 | upstream | MNDA_PESTICIDE-S001-418 | 18 | 904.2187
484 | upstream | MNDA_PESTICIDE-S001-424 | 18 | 921.386
484 | upstream | MNDA_PESTICIDE-S001-523 | 19 | 930.9383
484 | upstream | MNDA_PESTICIDE-S001-597 | 15 | 785.8202
484 | upstream | MNDA_PESTICIDE-S001-831 | 15 | 777.9139
484 | upstream | MNDA_PESTICIDE-S001-946 | 16 | 865.5794
484 | upstream | MNDA_PESTICIDE-S002-024 | 21 | 978.8504
484 | upstream | MNDA_PESTICIDE-S002-058 | 31 | 1235.7569
484 | upstream | MNDA_PESTICIDE-S002-093 | 17 | 895.3741
484 | upstream | MNDA_PESTICIDE-S002-384 | 26 | 1065.0134
484 | upstream | MNDA_PESTICIDE-S002-431 | 22 | 1009.0248
484 | upstream | MNDA_PESTICIDE-S002-461 | 23 | 1066.7371
484 | upstream | MNDA_PESTICIDE-S002-902 | 23 | 1051.9404
484 | upstream | MNDA_PESTICIDE-S002-903 | 22 | 1036.2638
484 | upstream | MNDA_PESTICIDE-S002-909 | 26 | 1103.1625
484 | upstream | MNDA_PESTICIDE-S002-937 | 20 | 950.0554
484 | upstream | MNDA_PESTICIDE-S002-946 | 20 | 946.3695
484 | upstream | MNDA_PESTICIDE-S002-952 | 18 | 915.1729
484 | upstream | MNDA_PESTICIDE-S002-958 | 23 | 1063.8459
484 | upstream | MNDA_PESTICIDE-S002-960 | 26 | 1114.4379
484 | upstream | MNDA_PESTICIDE-S003-049 | 17 | 871.0785
484 | upstream | MNDA_PESTICIDE-S003-303 | 24 | 1060.8496
484 | upstream | MNDA_PESTICIDE-S003-338 | 17 | 853.8852
484 | upstream | MNDA_PESTICIDE-S003-470 | 17 | 896.4019
484 | upstream | MNDA_PESTICIDE-S003-686 | 18 | 920.114
484 | upstream | MNDA_PESTICIDE-S003-742 | 16 | 856.0463
484 | upstream | MNDA_PESTICIDE-S003-766 | 18 | 934.61
484 | upstream | MNDA_PESTICIDE-S004-034 | 16 | 870.1856
484 | upstream | MNDA_PESTICIDE-S004-121 | 18 | 768.3889
484 | upstream | MNDA_PESTICIDE-S004-287 | 14 | 731.7137
484 | upstream | MNDA_PESTICIDE-S004-346 | 22 | 1041.1696
484 | upstream | MNDA_PESTICIDE-S004-383 | 17 | 835.3031
484 | upstream | MNDA_PESTICIDE-S004-411 | 30 | 1206.1747
484 | upstream | MNDA_PESTICIDE-S004-413 | 29 | 1191.5265
484 | upstream | MNDA_PESTICIDE-S004-432 | 18 | 766.4738
484 | upstream | MNDA_PESTICIDE-S004-576 | 28 | 1174.4941
484 | upstream | MNDA_PESTICIDE-S004-580 | 28 | 1156.7788
484 | upstream | MNDA_PESTICIDE-S004-625 | 23 | 1033.3285
484 | upstream | MNDA_PESTICIDE-S004-672 | 27 | 1127.36
484 | upstream | MNDA_PESTICIDE-S004-694 | 24 | 1067.8102
484 | upstream | MNDA_PESTICIDE-S004-704 | 19 | 929.6956
484 | upstream | MNDA_PESTICIDE-S004-774 | 25 | 1099.4188
484 | upstream | MNDA_PESTICIDE-S004-824 | 13 | 723.1338
484 | upstream | MNDA_PESTICIDE-S004-839 | 16 | 775.616
484 | upstream | MNDA_PESTICIDE-S004-842 | 15 | 765.6188
484 | upstream | MNDA_PESTICIDE-S005-017 | 16 | 863.9589
484 | upstream | MNDA_PESTICIDE-S005-094 | 18 | 763.416
484 | upstream | MNDA_PESTICIDE-S005-376 | 16 | 841.4012
484 | upstream | MNDA_PESTICIDE-S005-377 | 17 | 865.7863
484 | upstream | MNDA_PESTICIDE-S005-379 | 20 | 977.1224
484 | upstream | MNDA_PESTICIDE-S005-380 | 17 | 877.5215
484 | upstream | MNDA_PESTICIDE-S005-384 | 19 | 958.4197
484 | upstream | MNDA_PESTICIDE-S005-395 | 16 | 846.3163
484 | upstream | MNDA_PESTICIDE-S005-527 | 18 | 900.2264
484 | upstream | MNDA_PESTICIDE-S005-539 | 20 | 946.8479
484 | upstream | MNDA_PESTICIDE-S005-540 | 18 | 915.6395
484 | upstream | MNDA_PESTICIDE-S005-561 | 20 | 954.3727
484 | upstream | MNDA_PESTICIDE-S005-582 | 20 | 949.8659
484 | upstream | MNDA_PESTICIDE-S005-615 | 18 | 749.4638
484 | upstream | MNDA_PESTICIDE-S005-629 | 27 | 1139.0722
484 | upstream | MNDA_PESTICIDE-S005-631 | 31 | 1217.2618
484 | upstream | MNDA_PESTICIDE-S005-633 | 30 | 1199.1327
484 | upstream | MNDA_PESTICIDE-S005-650 | 30 | 1196.2576
484 | upstream | MNDA_PESTICIDE-S005-651 | 30 | 1196.4571
484 | upstream | MNDA_PESTICIDE-S005-728 | 22 | 1050.0129
484 | upstream | MNDA_PESTICIDE-S005-729 | 22 | 1046.9409
484 | upstream | MNDA_PESTICIDE-S005-772 | 18 | 764.1132
484 | upstream | MNDA_PESTICIDE-S006-155 | 23 | 1045.426
484 | upstream | MNDA_PESTICIDE-S006-161 | 25 | 1090.6146
484 | upstream | MNDA_PESTICIDE-S006-301 | 18 | 755.7011
484 | upstream | MNDA_PESTICIDE-S006-308 | 19 | 834.7047
484 | upstream | MNDA_PESTICIDE-S006-310 | 19 | 842.3911
484 | upstream | MNDA_PESTICIDE-S006-311 | 19 | 843.2548
484 | upstream | MNDA_PESTICIDE-S006-317 | 13 | 728.5111
484 | upstream | MNDA_PESTICIDE-S006-324 | 24 | 1041.6654
484 | upstream | MNDA_PESTICIDE-S006-330 | 25 | 1060.0114
484 | upstream | MNDA_PESTICIDE-S006-365 | 23 | 1017.6146
484 | upstream | MNDA_PESTICIDE-S006-443 | 22 | 998.1955
484 | upstream | MNDA_PESTICIDE-S006-466 | 24 | 1037.9043
484 | upstream | MNDA_PESTICIDE-S006-535 | 18 | 768.4417
484 | upstream | MNDA_PESTICIDE-S006-603 | 18 | 754.7827
484 | upstream | MNDA_PESTICIDE-S006-604 | 19 | 779.4337
484 | upstream | MNDA_PESTICIDE-S006-628 | 21 | 970.36
484 | upstream | MNDA_PESTICIDE-S006-629 | 16 | 865.5073
484 | upstream | MNDA_PESTICIDE-S006-630 | 16 | 837.064
484 | upstream | MNDA_PESTICIDE-S006-631 | 20 | 956.9334
484 | upstream | MNDA_PESTICIDE-S006-632 | 18 | 853.175
484 | upstream | MNDA_PESTICIDE-S006-634 | 16 | 774.0048
484 | upstream | MNDA_PESTICIDE-S006-635 | 14 | 745.0694
484 | upstream | MNDA_PESTICIDE-S006-636 | 23 | 1010.3042
484 | upstream | MNDA_PESTICIDE-S006-637 | 18 | 901.7823
484 | upstream | MNDA_PESTICIDE-S006-638 | 23 | 1051.3576
484 | upstream | MNDA_PESTICIDE-S006-639 | 20 | 923.3352
484 | upstream | MNDA_PESTICIDE-S006-640 | 18 | 853.5347
484 | upstream | MNDA_PESTICIDE-S006-641 | 26 | 1086.603
484 | upstream | MNDA_PESTICIDE-S006-643 | 12 | 696.6491
484 | upstream | MNDA_PESTICIDE-S006-644 | 24 | 1062.7094
484 | upstream | MNDA_PESTICIDE-S006-645 | 18 | 904.2436
484 | upstream | MNDA_PESTICIDE-S006-646 | 21 | 984.4993
484 | upstream | MNDA_PESTICIDE-S006-647 | 16 | 860.8563
484 | upstream | MNDA_PESTICIDE-S006-650 | 17 | 883.1853
484 | upstream | MNDA_PESTICIDE-S006-652 | 28 | 1166.4591
484 | upstream | MNDA_PESTICIDE-S006-655 | 14 | 759.0043
484 | upstream | MNDA_PESTICIDE-S006-656 | 24 | 1052.9135
484 | upstream | MNDA_PESTICIDE-S006-657 | 29 | 1160.2933
484 | upstream | MNDA_PESTICIDE-S006-658 | 18 | 883.2381
484 | upstream | MNDA_PESTICIDE-S006-660 | 17 | 807.5943
484 | upstream | MNDA_PESTICIDE-S006-661 | 16 | 827.16
484 | upstream | MNDA_PESTICIDE-S006-662 | 29 | 1178.5715
484 | upstream | MNDA_PESTICIDE-S006-665 | 24 | 1038.6077
484 | upstream | MNDA_PESTICIDE-S006-666 | 19 | 773.0522
484 | upstream | MNDA_PESTICIDE-S006-667 | 31 | 1203.3356
484 | upstream | MNDA_PESTICIDE-S006-669 | 23 | 1065.8834
484 | upstream | MNDA_PESTICIDE-S006-670 | 17 | 855.2056
484 | upstream | MNDA_PESTICIDE-S006-671 | 20 | 978.5267
484 | upstream | MNDA_PESTICIDE-S006-672 | 19 | 903.099
484 | upstream | MNDA_PESTICIDE-S006-673 | 25 | 1077.7429
484 | upstream | MNDA_PESTICIDE-S006-675 | 20 | 955.7646
484 | upstream | MNDA_PESTICIDE-S006-676 | 20 | 940.3409
484 | upstream | MNDA_PESTICIDE-S006-677 | 19 | 913.543
484 | upstream | MNDA_PESTICIDE-S006-678 | 25 | 1091.3994
484 | upstream | MNDA_PESTICIDE-S006-679 | 17 | 831.4195
484 | upstream | MNDA_PESTICIDE-S006-680 | 21 | 991.0808
484 | upstream | MNDA_PESTICIDE-S006-681 | 16 | 790.2214
484 | upstream | MNDA_PESTICIDE-S006-682 | 26 | 1108.9935
484 | upstream | MNDA_PESTICIDE-S006-683 | 28 | 1138.8659
484 | upstream | MNDA_PESTICIDE-S006-685 | 23 | 1041.5685
484 | upstream | MNDA_PESTICIDE-S006-687 | 28 | 1162.9546
484 | upstream | MNDA_PESTICIDE-S006-688 | 20 | 951.2497
484 | upstream | MNDA_PESTICIDE-S006-689 | 16 | 793.1536
484 | upstream | MNDA_PESTICIDE-S006-690 | 29 | 1173.5968
484 | upstream | MNDA_PESTICIDE-S006-691 | 18 | 906.9845
484 | upstream | MNDA_PESTICIDE-S006-693 | 25 | 1098.9254
484 | upstream | MNDA_PESTICIDE-S006-695 | 24 | 1053.5119
484 | upstream | MNDA_PESTICIDE-S006-696 | 18 | 874.6533
484 | upstream | MNDA_PESTICIDE-S006-697 | 25 | 901.5885
484 | upstream | MNDA_PESTICIDE-S006-698 | 14 | 746.7608
484 | upstream | MNDA_PESTICIDE-S006-699 | 22 | 1021.1658
484 | upstream | MNDA_PESTICIDE-S006-700 | 18 | 921.0293
484 | upstream | MNDA_PESTICIDE-S006-701 | 29 | 1179.2264
484 | upstream | MNDA_PESTICIDE-S006-702 | 22 | 1033.4447
484 | upstream | MNDA_PESTICIDE-S006-704 | 16 | 840.7885
484 | upstream | MNDA_PESTICIDE-S006-705 | 18 | 928.2192
484 | upstream | MNDA_PESTICIDE-S006-706 | 17 | 749.547
484 | upstream | MNDA_PESTICIDE-S006-707 | 24 | 1068.5
484 | upstream | MNDA_PESTICIDE-S006-708 | 17 | 834.0889
484 | upstream | MNDA_PESTICIDE-S006-709 | 22 | 972.106
484 | upstream | MNDA_PESTICIDE-S006-710 | 19 | 929.6956
484 | upstream | MNDA_PESTICIDE-S006-711 | 17 | 896.0458
484 | upstream | MNDA_PESTICIDE-S006-712 | 21 | 994.783
484 | upstream | MNDA_PESTICIDE-S006-714 | 18 | 899.6293
484 | upstream | MNDA_PESTICIDE-S006-715 | 31 | 1223.3034
484 | upstream | MNDA_PESTICIDE-S006-716 | 15 | 786.6833
484 | upstream | MNDA_PESTICIDE-S006-717 | 28 | 1142.1921
484 | upstream | MNDA_PESTICIDE-S006-718 | 15 | 810.8869
484 | upstream | MNDA_PESTICIDE-S006-720 | 22 | 1005.8297
484 | upstream | MNDA_PESTICIDE-S006-721 | 22 | 978.8964
484 | upstream | MNDA_PESTICIDE-S006-722 | 21 | 998.3235
484 | upstream | MNDA_PESTICIDE-S006-723 | 26 | 1097.6137
484 | upstream | MNDA_PESTICIDE-S006-725 | 16 | 785.4126
484 | upstream | MNDA_PESTICIDE-S006-727 | 29 | 1164.4074
484 | upstream | MNDA_PESTICIDE-S006-894 | 25 | 1105.5455
484 | upstream | MNDA_PESTICIDE-S006-899 | 33 | 1248.0172
484 | upstream | MNDA_PESTICIDE-S006-900 | 32 | 1229.5979
484 | upstream | MNDA_PESTICIDE-S006-901 | 31 | 1220.6725
484 | upstream | MNDA_PESTICIDE-S006-902 | 29 | 1177.2468
484 | upstream | MNDA_PESTICIDE-S006-903 | 28 | 1166.323
484 | upstream | MNDA_PESTICIDE-S006-907 | 18 | 910.9737
484 | upstream | MNDA_PESTICIDE-S006-910 | 34 | 1329.4833
484 | upstream | MNDA_PESTICIDE-S006-911 | 30 | 1199.1109
484 | upstream | MNDA_PESTICIDE-S006-915 | 19 | 798.1277
484 | upstream | MNDA_PESTICIDE-S006-916 | 22 | 1046.9409
484 | upstream | MNDA_PESTICIDE-S006-917 | 25 | 1097.2999
484 | upstream | MNDA_PESTICIDE-S007-088 | 25 | 1091.3919
484 | upstream | MNDA_PESTICIDE-S007-314 | 25 | 1103.7348
484 | upstream | MNDA_PESTICIDE-S008-272 | 29 | 1179.2264
484 | upstream | MNDA_PESTICIDE-S008-312 | 18 | 851.8856
484 | upstream | MNDA_PESTICIDE-S008-325 | 24 | 895.1784
484 | upstream | MNDA_PESTICIDE-S008-348 | 25 | 1084.4313
484 | upstream | MNDA_PESTICIDE-S008-349 | 29 | 1171.573
484 | upstream | MNDA_PESTICIDE-WT00050 | 18 | 897.7962
484 | upstream | MNDA_PESTICIDE-WT00051 | 16 | 841.4012
484 | upstream | MNDA_PESTICIDE-WT00052 | 16 | 852.3485
484 | upstream | MNDA_PESTICIDE-WT00053 | 30 | 1199.1327
484 | upstream | MNDA_PESTICIDE-WT00054 | 29 | 1179.2264
484 | upstream | MNDA_PESTICIDE-WT00055 | 30 | 1174.0088
484 | upstream | MNDA_PESTICIDE-WT00056 | 29 | 1153.4078
484 | upstream | MNDA_PESTICIDE-WT00057 | 29 | 1169.4604
484 | upstream | MNDA_PESTICIDE-WT00058 | 29 | 1160.8121
484 | upstream | MNDA_PESTICIDE-WT00059 | 26 | 1118.2134
484 | upstream | MNDA_PESTICIDE-WT00060 | 16 | 848.0816
484 | upstream | MNDA_PESTICIDE-WT00061 | 16 | 842.6576
484 | upstream | MNDA_PESTICIDE-WT00062 | 16 | 861.2428
484 | upstream | MNDA_PESTICIDE-WT00063 | 16 | 855.5977
484 | upstream | MNDA_PESTICIDE-WT00064 | 31 | 1210.8356
484 | upstream | MNDA_PESTICIDE-WT00065 | 23 | 1072.519
484 | upstream | MNDA_PESTICIDE-WT00066 | 24 | 1100.8771
484 | upstream | MNDA_PESTICIDE-WT00067 | 31 | 1219.1595
484 | upstream | MNDA_PESTICIDE-WT00068 | 29 | 1170.9547
484 | upstream | MNDA_PESTICIDE-WT00076 | 18 | 919.8375
484 | upstream | MNDA_PESTICIDE-WT00077 | 33 | 1252.2792
484 | upstream | MNDA_PESTICIDE-WT00078 | 33 | 1268.2
484 | upstream | MNDA_PESTICIDE-WT00079 | 31 | 1206.0138
484 | upstream | MNDA_PESTICIDE-WT00084 | 21 | 965.9768
484 | upstream | MNDA_PESTICIDE-WT00085 | 19 | 914.1271
484 | upstream | MNDA_PESTICIDE-WT00086 | 21 | 1004.1657
484 | upstream | MNDA_PESTICIDE-WT00087 | 18 | 897.196
484 | upstream | MNDA_PESTICIDE-WT00088 | 32 | 1237.7584
484 | upstream | MNDA_PESTICIDE-WT00090 | 28 | 1166.2597
484 | upstream | MNDA_PESTICIDE-WT00093 | 24 | 887.9512
484 | upstream | MNDA_PESTICIDE-WT00095 | 17 | 901.9079
484 | upstream | MNDA_PESTICIDE-WT00096 | 20 | 980.1273
484 | upstream | MNDA_PESTICIDE-WT00097 | 21 | 1001.3937
484 | upstream | USGS-05278560 | 22 | 984.6428
484 | upstream | USGS-05278580 | 21 | 970.3618
484 | upstream | USGS-05278590 | 21 | 968.5922
484 | upstream | USGS-05288705 | 17 | 868.6887
484 | upstream | USGS-05299770 | 30 | 1204.0086
484 | upstream | USGS-05315000 | 27 | 1131.2578
484 | upstream | USGS-05315050 | 27 | 1124.9279
484 | upstream | USGS-05315250 | 27 | 1117.1819
484 | upstream | USGS-05315295 | 28 | 1135.4192
484 | upstream | USGS-0531656290 | 25 | 1077.5509
484 | upstream | USGS-05320270 | 22 | 997.2237
484 | upstream | USGS-05320410 | 22 | 1001.9542
484 | upstream | USGS-05320500 | 20 | 967.5713
484 | upstream | USGS-05325148 | 20 | 950.0554
484 | upstream | USGS-05331580 | 15 | 821.7429
484 | upstream | USGS-05336900 | 19 | 942.8382
484 | upstream | USGS-05336990 | 19 | 942.036
484 | upstream | USGS-05337005 | 19 | 938.621
484 | upstream | USGS-05337010 | 19 | 934.6199
484 | upstream | USGS-05337596 | 20 | 963.8107
484 | upstream | USGS-05337597 | 20 | 963.8107
484 | upstream | USGS-05339748 | 18 | 900.6614
484 | upstream | USGS-05339749 | 18 | 900.6614
484 | upstream | USGS-05340041 | 18 | 910.566
484 | upstream | USGS-05340042 | 18 | 910.566
484 | upstream | USGS-05340145 | 18 | 904.2187
484 | upstream | USGS-05340146 | 18 | 904.2187
484 | upstream | USGS-05340200 | 17 | 890.9245
484 | upstream | USGS-05340540 | 16 | 870.016
484 | upstream | USGS-05357316 | 23 | 1033.9648
484 | upstream | USGS-05373005 | 17 | 831.5332
484 | upstream | USGS-05389500 | 10 | 640.4889
484 | upstream | USGS-05400839 | 16 | 850.3657
484 | upstream | USGS-05401086 | 18 | 846.3567
484 | upstream | USGS-05401519 | 17 | 841.4373
484 | upstream | USGS-05401538 | 17 | 839.7465
484 | upstream | USGS-05405000 | 15 | 767.9837
484 | upstream | USGS-05407000 | 12 | 680.8551
484 | upstream | USGS-05412500 | 11 | 635.1607
484 | upstream | USGS-05418180 | 13 | 642.9346
484 | upstream | USGS-05418400 | 10 | 595.3606
484 | upstream | USGS-05418600 | 9 | 572.7619
484 | upstream | USGS-05420500 | 7 | 516.155
484 | upstream | USGS-05420520 | 20 | 782.046
484 | upstream | USGS-05420680 | 16 | 715.1032
484 | upstream | USGS-05421740 | 11 | 603.7597
484 | upstream | USGS-05422000 | 8 | 529.1529
484 | upstream | USGS-05425500 | 15 | 724.8109
484 | upstream | USGS-05426000 | 15 | 714.3445
484 | upstream | USGS-05426400 | 15 | 721.2405
484 | upstream | USGS-05430500 | 13 | 661.2377
484 | upstream | USGS-054310157 | 14 | 691.9627
484 | upstream | USGS-05451070 | 17 | 722.8448
484 | upstream | USGS-05451080 | 17 | 722.8448
484 | upstream | USGS-05451112 | 15 | 695.3622
484 | upstream | USGS-05451210 | 14 | 671.1312
484 | upstream | USGS-05451500 | 13 | 642.2375
484 | upstream | USGS-05451750 | 12 | 620.7641
484 | upstream | USGS-05451753 | 12 | 620.5622
484 | upstream | USGS-05451754 | 12 | 620.5622
484 | upstream | USGS-05451762 | 12 | 619.1082
484 | upstream | USGS-05451765 | 12 | 616.3549
484 | upstream | USGS-05451770 | 12 | 618.9503
484 | upstream | USGS-05451773 | 12 | 618.3476
484 | upstream | USGS-05451785 | 12 | 613.8874
484 | upstream | USGS-05453100 | 9 | 565.6361
484 | upstream | USGS-05453520 | 8 | 517.6911
484 | upstream | USGS-05454500 | 8 | 510.3949
484 | upstream | USGS-05455095 | 8 | 507.1364
484 | upstream | USGS-05455700 | 7 | 483.3777
484 | upstream | USGS-05457200 | 17 | 747.7314
484 | upstream | USGS-05457470 | 16 | 734.3999
484 | upstream | USGS-05457520 | 16 | 721.512
484 | upstream | USGS-05457700 | 15 | 696.8883
484 | upstream | USGS-05458150 | 14 | 672.154
484 | upstream | USGS-05458500 | 13 | 648.5599
484 | upstream | USGS-05458800 | 15 | 698.914
484 | upstream | USGS-05458900 | 13 | 650.7484
484 | upstream | USGS-05462000 | 13 | 657.5369
484 | upstream | USGS-05463050 | 12 | 636.1878
484 | upstream | USGS-05464090 | 11 | 608.451
484 | upstream | USGS-05464220 | 12 | 621.1724
484 | upstream | USGS-05464302 | 11 | 601.4556
484 | upstream | USGS-05464315 | 11 | 588.9965
484 | upstream | USGS-0546431750 | 10 | 577.5894
484 | upstream | USGS-05464420 | 10 | 565.3216
484 | upstream | USGS-05464480 | 9 | 555.2039
484 | upstream | USGS-05464500 | 9 | 552.4089
484 | upstream | USGS-05464765 | 9 | 541.6772
484 | upstream | USGS-05465000 | 6 | 476.9925
484 | upstream | USGS-05465500 | 6 | 453.8682
484 | upstream | USGS-05469720 | 5 | 407.7251
484 | upstream | USGS-05471090 | 16 | 631.4343
484 | upstream | USGS-05472010 | 11 | 534.7278
484 | upstream | USGS-05472500 | 10 | 512.6207
484 | upstream | USGS-05473450 | 7 | 450.9123
484 | upstream | USGS-05474000 | 5 | 408.623
484 | upstream | USGS-05474500 | 3 | 364.8294
484 | upstream | USGS-05476750 | 14 | 690.339
484 | upstream | USGS-05479000 | 14 | 690.1377
484 | upstream | USGS-05480500 | 14 | 669.6629
484 | upstream | USGS-05481000 | 13 | 660.1783
484 | upstream | USGS-05481300 | 12 | 631.2939
484 | upstream | USGS-05481500 | 11 | 613.6482
484 | upstream | USGS-05481650 | 10 | 568.8952
484 | upstream | USGS-05481820 | 11 | 600.2408
484 | upstream | USGS-05481950 | 10 | 572.6805
484 | upstream | USGS-05482000 | 10 | 563.0978
484 | upstream | USGS-05482300 | 17 | 720.4445
484 | upstream | USGS-05482500 | 13 | 648.028
484 | upstream | USGS-05483341 | 13 | 627.6769
484 | upstream | USGS-05483450 | 13 | 636.9452
484 | upstream | USGS-05484000 | 11 | 603.8025
484 | upstream | USGS-05484500 | 11 | 588.9617
484 | upstream | USGS-05485500 | 9 | 558.9004
484 | upstream | USGS-05485605 | 10 | 566.4457
484 | upstream | USGS-05486000 | 10 | 567.4424
484 | upstream | USGS-05486490 | 9 | 551.485
484 | upstream | USGS-05487470 | 9 | 547.8723
484 | upstream | USGS-05487500 | 9 | 533.2241
484 | upstream | USGS-05487550 | 9 | 531.4513
484 | upstream | USGS-05488500 | 8 | 494.6525
484 | upstream | USGS-05489500 | 6 | 456.5332
484 | upstream | USGS-05490500 | 5 | 414.3645
484 | upstream | USGS-05500000 | 3 | 336.5632
484 | upstream | USGS-05517000 | 13 | 606.7727
484 | upstream | USGS-05527500 | 9 | 500.8376
484 | upstream | USGS-05531500 | 11 | 550.1577
484 | upstream | USGS-05532500 | 10 | 538.9637
484 | upstream | USGS-05537000 | 9 | 512.7362
484 | upstream | USGS-05538020 | 9 | 507.4937
484 | upstream | USGS-05541510 | 8 | 492.9642
484 | upstream | USGS-05543500 | 7 | 467.895
484 | upstream | USGS-05544989 | 13 | 601.3705
484 | upstream | USGS-05545750 | 12 | 589.9404
484 | upstream | USGS-05550500 | 10 | 534.6731
484 | upstream | USGS-05554300 | 11 | 533.9045
484 | upstream | USGS-05558300 | 6 | 417.0271
484 | upstream | USGS-05572000 | 9 | 469.4428
484 | upstream | USGS-05575550 | 7 | 425.2459
484 | upstream | USGS-05586100 | 2 | 279.8469
484 | upstream | USGS-05586300 | 2 | 274.5081
484 | upstream | USGS-05587455 | 0 | 214.7074
484 | upstream | USGS-05590075 | 11 | 405.4105
484 | upstream | USGS-05592195 | 6 | 286.9343
484 | upstream | USGS-07014500 | 5 | 279.9097
484 | upstream | USGS-07019000 | 1 | 195.9277
484 | upstream | USGS-07019130 | 0 | 183.7227
484 | upstream | USGS-07019280 | 0 | 171.637
484 | upstream | USGS-391136090341101 | 1 | 246.675
484 | upstream | USGS-391308091550901 | 6 | 400.9509
484 | upstream | USGS-391443091534001 | 6 | 396.2646
484 | upstream | USGS-391815009203901 | 6 | 393.8487
484 | upstream | USGS-400240092081201 | 7 | 399.075
484 | upstream | USGS-400502091403401 | 4 | 355.1404
484 | upstream | USGS-400856089562001 | 4 | 341.9729
484 | upstream | USGS-404917088222701 | 11 | 531.1357
484 | upstream | USGS-411439087065601 | 12 | 576.2795
484 | upstream | USGS-412911089540101 | 8 | 524.9139
484 | upstream | USGS-420626089101201 | 11 | 611.5461
484 | upstream | USGS-430321089294301 | 16 | 732.8508
484 | upstream | USGS-430518089205901 | 14 | 713.5889
484 | upstream | USGS-442846095463201 | 27 | 1124.9279
484 | upstream | USGS-443840092400301 | 15 | 809.139
484 | upstream | USGS-445220094212201 | 21 | 975.4714
484 | upstream | USGS-450506092581601 | 19 | 912.9838
484 | upstream | USGS-450546092590401 | 19 | 912.9838
484 | upstream | USGS-451244092524301 | 15 | 845.5824
484 | upstream | USGS-451323092524101 | 15 | 845.5824
484 | upstream | USGS-453031097011800 | 31 | 1251.3111
484 | upstream | USGS-453107096583500 | 31 | 1248.4658
484 | upstream | USGS-453245097071800 | 32 | 1259.2497
484 | upstream | USGS-453354097040800 | 31 | 1257.7243
484 | upstream | USGS-453801097120100 | 31 | 1252.7887
484 | upstream | USGS-453825097104400 | 31 | 1251.7765
484 | upstream | USGS-454535097023100 | 31 | 1248.0197
484 | upstream | USGS-455145097072900 | 31 | 1255.3954
484 | upstream | USGS-460107092543101 | 19 | 938.621
484 | upstream | USGS-465702094395501 | 31 | 1282.1386
484 | upstream | USGS-465713094395501 | 31 | 1282.1386
484 | upstream | USGS-470000094411601 | 31 | 1277.7436
484 | upstream | USGS-470005094411101 | 31 | 1277.7436
487 | downstream | 21FLA_WQX-21030071 | 0 | 106.5186
487 | upstream | 21FLA_WQX-21030071 | 0 | 106.5186
487 | upstream | 21FLA_WQX-G1NE0860 | 215 | 152.8374
487 | upstream | 21FLA_WQX-G3NE0010 | 85 | 160.1895
4881 | downstream | USGS-02226160 | 49995 | 26.238
4881 | upstream | USGS-02183650 | 699818 | 310.0754
4881 | upstream | USGS-02186000 | 699750 | 327.2352
4881 | upstream | USGS-02187660 | 699884 | 287.2841
4881 | upstream | USGS-02188350 | 699883 | 297.6325
4881 | upstream | USGS-021890105 | 699879 | 342.5713
4881 | upstream | USGS-021912435 | 699885 | 317.0503
4881 | upstream | USGS-02191284 | 699885 | 298.7832
4881 | upstream | USGS-021970156 | 699924 | 200.2704
4881 | upstream | USGS-021970159 | 699924 | 199.8367
4881 | upstream | USGS-021970161 | 699924 | 199.2197
4881 | upstream | USGS-021970163 | 699924 | 199.2197
4881 | upstream | USGS-021970166 | 699924 | 198.0416
4881 | upstream | USGS-02197020 | 699924 | 197.5339
4881 | upstream | USGS-02203831 | 189962 | 427.3182
4881 | upstream | USGS-02203863 | 189962 | 427.2691
4881 | upstream | USGS-02204037 | 189962 | 413.2777
4881 | upstream | USGS-02204130 | 189963 | 401.2399
4881 | upstream | USGS-02207435 | 189963 | 404.4654
4881 | upstream | USGS-02212600 | 189969 | 348.3047
4881 | upstream | USGS-02481880 | 339943 | 412.6768
4881 | upstream | USGS-02481960 | 339943 | 405.2515
4881 | upstream | USGS-02481961 | 339943 | 405.2515
4881 | upstream | USGS-02481962 | 339943 | 404.2604
4881 | upstream | USGS-02481970 | 339944 | 393.3311
4881 | upstream | USGS-02481984 | 339943 | 397.5346
4881 | upstream | USGS-02481998 | 339944 | 390.4324
4881 | upstream | USGS-02482000 | 339944 | 386.6886
4910 | downstream | USGS-06796000 | 0 | 661.1843
4910 | downstream | USGS-06813500 | 3 | 582.0359
4910 | downstream | USGS-06892350 | 76 | 661.6292
4910 | downstream | USGS-06934500 | 11 | 572.1549
4910 | upstream | 11NPSWRD_WQX-ROMO_3P_BL | 48 | 1241.6531
4910 | upstream | 11NPSWRD_WQX-ROMO_3P_PL | 37 | 1288.0329
4910 | upstream | 11NPSWRD_WQX-ROMO_3P_YL | 39 | 1243.4452
4910 | upstream | USGS-06630000 | 812 | 1450.3332
4910 | upstream | USGS-06645000 | 502 | 1314.9035
4910 | upstream | USGS-06660000 | 688 | 1326.1466
4910 | upstream | USGS-06674500 | 459 | 1115.4296
4910 | upstream | USGS-06686000 | 408 | 1023.9321
4910 | upstream | USGS-06690500 | 6 | 964.0158
4910 | upstream | USGS-06710605 | 22 | 1252.534
4910 | upstream | USGS-06713500 | 14 | 1236.2118
4910 | upstream | USGS-06714215 | 14 | 1229.304
4910 | upstream | USGS-06721000 | 13 | 1201.7511
4910 | upstream | USGS-06730200 | 13 | 1215.3467
4910 | upstream | USGS-06730525 | 12 | 1200.0014
4910 | upstream | USGS-06741520 | 13 | 1197.0933
4910 | upstream | USGS-06752280 | 12 | 1202.5571
4910 | upstream | USGS-06752500 | 12 | 1166.2454
4910 | upstream | USGS-06754000 | 12 | 1162.5103
4910 | upstream | USGS-06755960 | 24 | 1282.5878
4910 | upstream | USGS-06759500 | 9 | 1110.2673
4910 | upstream | USGS-06764880 | 6 | 959.8793
4910 | upstream | USGS-06765500 | 4 | 913.1193
4910 | upstream | USGS-06768000 | 4 | 833.9864
4910 | upstream | USGS-06770195 | 3 | 811.5282
4910 | upstream | USGS-06770500 | 1 | 760.4105
4910 | upstream | USGS-06774000 | 1 | 703.2648
4910 | upstream | USGS-06795500 | 1 | 703.0604
4910 | upstream | USGS-06796000 | 0 | 660.3156
4910 | upstream | USGS-06800000 | 2 | 683.9141
4910 | upstream | USGS-06800500 | 0 | 632.856
4910 | upstream | USGS-06804000 | 1 | 635.4011
4910 | upstream | USGS-394847104570700 | 13 | 1229.304
4910 | upstream | USGS-401226105340100 | 43 | 1239.6834
4910 | upstream | USGS-401720105382500 | 21 | 1242.8511
4910 | upstream | USGS-401913105361101 | 14 | 1239.0142
4910 | upstream | USGS-401924105362201 | 14 | 1240.9901
4910 | upstream | USGS-402046105382801 | 85 | 1240.3632
4910 | upstream | USGS-402114105350101 | 14 | 1236.7443
4910 | upstream | USGS-402552105300101 | 13 | 1233.3647
4910 | upstream | USGS-402645105301701 | 14 | 1231.1259
4910 | upstream | USGS-402950105313801 | 14 | 1234.0593
4910 | upstream | USGS-402953105313701 | 13 | 1234.0593
4910 | upstream | USGS-403047105454101 | 15 | 1280.1949
4910 | upstream | USGS-403123105445201 | 15 | 1278.0518
4910 | upstream | USGS-403215105415200 | 74 | 1281.6191
4910 | upstream | USGS-403425105503901 | 46 | 1273.7855
4910 | upstream | USGS-403709103111900 | 9 | 1064.4834
4910 | upstream | USGS-413012096210001 | 1 | 652.5168
4910 | upstream | USGS-420444097543301 | 5 | 784.6234
4910 | upstream | USGS-425014106210901 | 502 | 1326.6312
4992 | downstream | USGS-11462500 | 0 | 100.9511
4992 | downstream | USGS-11463682 | 2 | 100.9511
4992 | downstream | USGS-11467002 | 1 | 46.9732
4992 | downstream | USGS-383132122514901 | 0 | 46.9732
4992 | upstream | CEDEN-105SC9823 | 119982 | 200.3257
4992 | upstream | CEDEN-105SH9274 | 119926 | 223.4109
4992 | upstream | OREGONDEQ-10759-ORDEQ | 119967 | 269.4638
4992 | upstream | OREGONDEQ-10763-ORDEQ | 119969 | 243.4551
4992 | upstream | OREGONDEQ-10765-ORDEQ | 119969 | 237.224
4992 | upstream | OREGONDEQ-10768-ORDEQ | 119968 | 255.1754
4992 | upstream | OREGONDEQ-10770-ORDEQ | 119345 | 284.4724
4992 | upstream | OREGONDEQ-11232-ORDEQ | 118999 | 294.5088
4992 | upstream | OREGONDEQ-11597-ORDEQ | 119969 | 251.0725
4992 | upstream | OREGONDEQ-21535-ORDEQ | 119343 | 337.4617
4992 | upstream | OREGONDEQ-30182-ORDEQ | 119966 | 274.9126
4992 | upstream | OREGONDEQ-38097-ORDEQ | 118988 | 293.1983
4992 | upstream | OREGONDEQ-38098-ORDEQ | 119967 | 278.9727
4992 | upstream | OREGONDEQ-38099-ORDEQ | 119970 | 232.0511
4992 | upstream | USGS-391613123060301 | 134 | 109.8665
4992 | upstream | USGS-420850121504700 | 119969 | 251.0725
4992 | upstream | USGS-420920121481900 | 119969 | 251.0725
4992 | upstream | USGS-420941121453200 | 119968 | 256.6431
5065 | downstream | USGS-0241998802 | 14 | 523.3188
5065 | downstream | USGS-0241998804 | 14 | 523.3188
5065 | downstream | USGS-0241998805 | 14 | 523.3188
5065 | downstream | USGS-0241998806 | 14 | 523.3188
5065 | downstream | USGS-0241998807 | 14 | 523.3188
5065 | downstream | USGS-0241998808 | 14 | 523.3188
5065 | downstream | USGS-0241998809 | 14 | 523.3188
5065 | downstream | USGS-02424000 | 0 | 337.7556
5065 | downstream | USGS-02429500 | 39990 | 337.7556
5065 | downstream | USGS-02469762 | 3 | 313.4644
5065 | downstream | USGS-02470500 | 589937 | 313.4644
5065 | downstream | USGS-03609750 | 29 | 296.6072
5153 | downstream | USGS-03216600 | 1 | 671.7352
5153 | downstream | USGS-03303280 | 10 | 671.7352
5153 | downstream | USGS-03609750 | 127 | 778.5595
5153 | downstream | USGS-03612500 | 16 | 671.7352
5153 | downstream | USGS-03612600 | 16 | 671.7352
517 | downstream | CEDEN-531SJC504 | 2 | 86.342
517 | downstream | USGS-11303500 | 2 | 132.6422
517 | downstream | USGS-375252121145401 | 2 | 86.342
517 | downstream | USGS-375831121223701 | 189978 | 86.342
517 | downstream | USGS-380118121482301 | 519945 | 86.342
517 | upstream | 11NPSWRD_WQX-YOSE_3P_TOULUMR | 183 | 230.5834
517 | upstream | USGS-375434119152301 | 183 | 238.1548
517 | upstream | USGS-382544120043801 | 6 | 195.2069
5180 | downstream | Big Ditch 2 | 79735 | 124.5793
5180 | downstream | OREGONDEQ-10414-ORDEQ | 3 | 98.5501
5180 | downstream | OREGONDEQ-10418-ORDEQ | 16 | 146.7393
5180 | downstream | OREGONDEQ-10428-ORDEQ | 16 | 146.7393
5180 | downstream | OREGONDEQ-10729-ORDEQ | 207 | 876.6827
5180 | downstream | OREGONDEQ-10730-ORDEQ | 47 | 876.6827
5180 | downstream | OREGONDEQ-10759-ORDEQ | 1 | 280.0843
5180 | downstream | OREGONDEQ-10765-ORDEQ | 3 | 280.0843
5180 | downstream | OREGONDEQ-11050-ORDEQ | 1 | 888.677
5180 | downstream | OREGONDEQ-11482-ORDEQ | 0 | 98.5501
5180 | downstream | OREGONDEQ-11597-ORDEQ | 3 | 280.0843
5180 | downstream | OREGONDEQ-11840-ORDEQ | 16 | 146.7393
5180 | downstream | OREGONDEQ-12266-ORDEQ | 1 | 61.9836
5180 | downstream | OREGONDEQ-12267-ORDEQ | 1 | 61.9836
5180 | downstream | OREGONDEQ-15540-ORDEQ | 207 | 876.6827
5180 | downstream | OREGONDEQ-15541-ORDEQ | 207 | 876.6827
5180 | downstream | OREGONDEQ-30182-ORDEQ | 0 | 280.0843
5180 | downstream | OREGONDEQ-38098-ORDEQ | 1 | 300.3572
5180 | downstream | USGS-13173550 | 0 | 723.1394
5180 | downstream | USGS-14246900 | 599935 | 455.4831
5180 | downstream | USGS-420850121504700 | 3 | 280.0843
5180 | downstream | USGS-420920121481900 | 3 | 280.0843
5180 | downstream | USGS-453705122393300 | 229972 | 455.4831
5180 | downstream | USGS-453717122402400 | 229972 | 455.4831
5180 | downstream | USGS-453750121115300 | 3 | 455.4831
5180 | downstream | USGS-454256121304100 | 3 | 455.4831
5180 | downstream | USGS-461414119125400 | 18 | 607.9732
5180 | upstream | 11NPSWRD_WQX-GLAC_3P_HI | 1649 | 1140.9692
5180 | upstream | 11NPSWRD_WQX-GRTE_3P_DC | 367 | 1292.59
5180 | upstream | 11NPSWRD_WQX-GRTE_3P_GL | 438 | 1302.3965
5180 | upstream | 11NPSWRD_WQX-GRTE_3P_LS | 309 | 1300.848
5180 | upstream | OREGONDEQ-10407-ORDEQ | 0 | 685.6129
5180 | upstream | OREGONDEQ-10719-ORDEQ | 2 | 583.2389
5180 | upstream | OREGONDEQ-10720-ORDEQ | 4 | 622.714
5180 | upstream | OREGONDEQ-10724-ORDEQ | 48 | 646.9313
5180 | upstream | OREGONDEQ-10728-ORDEQ | 0 | 703.637
5180 | upstream | OREGONDEQ-10729-ORDEQ | 0 | 712.3567
5180 | upstream | OREGONDEQ-10730-ORDEQ | 160 | 837.901
5180 | upstream | OREGONDEQ-10759-ORDEQ | 3 | 269.4638
5180 | upstream | OREGONDEQ-10763-ORDEQ | 1 | 243.4551
5180 | upstream | OREGONDEQ-10765-ORDEQ | 0 | 237.224
5180 | upstream | OREGONDEQ-10768-ORDEQ | 2 | 255.1754
5180 | upstream | OREGONDEQ-10770-ORDEQ | 625 | 284.4724
5180 | upstream | OREGONDEQ-11047-ORDEQ | 181 | 823.978
5180 | upstream | OREGONDEQ-11050-ORDEQ | 160 | 847.2844
5180 | upstream | OREGONDEQ-11232-ORDEQ | 970 | 294.5088
5180 | upstream | OREGONDEQ-11480-ORDEQ | 1 | 730.7574
5180 | upstream | OREGONDEQ-11494-ORDEQ | 9 | 644.2936
5180 | upstream | OREGONDEQ-11521-ORDEQ | 3 | 606.1408
5180 | upstream | OREGONDEQ-11597-ORDEQ | 1 | 251.0725
5180 | upstream | OREGONDEQ-11857-ORDEQ | 47 | 620.2801
5180 | upstream | OREGONDEQ-12261-ORDEQ | 162 | 893.3093
5180 | upstream | OREGONDEQ-15540-ORDEQ | 0 | 714.7564
5180 | upstream | OREGONDEQ-15541-ORDEQ | 0 | 717.7968
5180 | upstream | OREGONDEQ-21535-ORDEQ | 627 | 337.4617
5180 | upstream | OREGONDEQ-30182-ORDEQ | 4 | 274.9126
5180 | upstream | OREGONDEQ-36783-ORDEQ | 160 | 834.358
5180 | upstream | OREGONDEQ-38097-ORDEQ | 981 | 293.1983
5180 | upstream | OREGONDEQ-38098-ORDEQ | 3 | 278.9727
5180 | upstream | OREGONDEQ-38099-ORDEQ | 0 | 232.0511
5180 | upstream | USGS-12378000 | 299 | 1004.8194
5180 | upstream | USGS-12379600 | 298 | 992.3062
5180 | upstream | USGS-12388200 | 298 | 985.7147
5180 | upstream | USGS-13016450 | 189 | 1273.8439
5180 | upstream | USGS-13018350 | 189 | 1267.7327
5180 | upstream | USGS-13055000 | 45 | 1189.9724
5180 | upstream | USGS-13056500 | 44 | 1158.8243
5180 | upstream | USGS-13092747 | 7 | 930.1082
5180 | upstream | USGS-13154500 | 6 | 863.0933
5180 | upstream | USGS-13173550 | 0 | 723.1394
5180 | upstream | USGS-13210360 | 1 | 716.4752
5180 | upstream | USGS-13213000 | 0 | 715.1678
5180 | upstream | USGS-13213008 | 0 | 715.1678
5180 | upstream | USGS-13213064 | 1 | 715.1597
5180 | upstream | USGS-13249500 | 0 | 719.4428
5180 | upstream | USGS-13250000 | 0 | 706.1213
5180 | upstream | USGS-420850121504700 | 1 | 251.0725
5180 | upstream | USGS-420920121481900 | 1 | 251.0725
5180 | upstream | USGS-420941121453200 | 2 | 256.6431
5180 | upstream | USGS-432906110522601 | 189 | 1270.6096
5180 | upstream | USGS-433117110515101 | 189 | 1273.8439
5180 | upstream | USGS-433302110504701 | 189 | 1277.3223
5180 | upstream | USGS-433346116070300 | 0 | 771.3627
5180 | upstream | USGS-433403116493500 | 0 | 737.3048
5180 | upstream | USGS-433438110495901 | 189 | 1278.2972
5180 | upstream | USGS-433505110494001 | 189 | 1278.2972
5180 | upstream | USGS-434814116591200 | 0 | 710.0222
5180 | upstream | USGS-471058114060801 | 299 | 1001.7461
5180 | upstream | USGS-471204113550101 | 299 | 1014.2275
5180 | upstream | USGS-471404114092001 | 299 | 996.9944
5180 | upstream | USGS-472158114084801 | 299 | 999.6278
5180 | upstream | USGS-472227114153801 | 299 | 991.6022
5180 | upstream | USGS-472235114342501 | 298 | 971.8382
5180 | upstream | USGS-472814114165001 | 299 | 1004.7473
5180 | upstream | USGS-472934114194301 | 299 | 1006.9264
5180 | upstream | USGS-472951114105401 | 308 | 1009.4796
5180 | upstream | USGS-473042114114301 | 305 | 1009.0559
5180 | upstream | USGS-473239114051801 | 309 | 1020.5382
5180 | upstream | USGS-473507114195401 | 299 | 1017.714
5180 | upstream | USGS-473628114322401 | 300 | 1031.1761
5180 | upstream | USGS-474938114013401 | 683 | 1050.3497
5265 | downstream | OREGONDEQ-10339-ORDEQ | 2 | 313.017
5265 | downstream | OREGONDEQ-10350-ORDEQ | 2 | 313.017
5265 | downstream | OREGONDEQ-10351-ORDEQ | 2 | 313.017
5265 | downstream | OREGONDEQ-10352-ORDEQ | 1 | 313.017
5265 | downstream | OREGONDEQ-10355-ORDEQ | 1 | 313.017
5265 | downstream | OREGONDEQ-10437-ORDEQ | 4 | 185.0953
5265 | downstream | OREGONDEQ-10451-ORDEQ | 2 | 185.0953
5265 | downstream | OREGONDEQ-10555-ORDEQ | 2 | 313.017
5265 | downstream | OREGONDEQ-10611-ORDEQ | 109986 | 313.017
5265 | downstream | OREGONDEQ-11229-ORDEQ | 0 | 2.378
5265 | downstream | OREGONDEQ-11275-ORDEQ | 0 | 313.017
5265 | downstream | OREGONDEQ-34140-ORDEQ | 2 | 185.0953
5265 | downstream | OREGONDEQ-34165-ORDEQ | 0 | 62.2247
5265 | downstream | OREGONDEQ-36312-ORDEQ | 0 | 313.017
5265 | downstream | OREGONDEQ-37625-ORDEQ | 0 | 4.5292
5265 | downstream | OREGONDEQ-38135-ORDEQ | 4 | 185.0953
5265 | downstream | OREGONDEQ-38516-ORDEQ | 2 | 313.017
5265 | downstream | USGS-14211720 | 109986 | 313.017
5265 | downstream | USGS-14246900 | 519945 | 313.017
5265 | downstream | USGS-440114123003400 | 1 | 313.017
5265 | downstream | USGS-440124123013400 | 1 | 313.017
5265 | downstream | USGS-440136123013700 | 1 | 313.017
5265 | downstream | USGS-440143123013300 | 1 | 313.017
5265 | downstream | USGS-452045122360600 | 2 | 313.017
5265 | downstream | USGS-452047122361100 | 2 | 313.017
5265 | downstream | USGS-452049122371700 | 2 | 313.017
5265 | downstream | USGS-452110122380000 | 2 | 313.017
5265 | downstream | USGS-452110122380100 | 2 | 313.017
5265 | downstream | USGS-453431122445800 | 119985 | 313.017
5265 | downstream | USGS-453431122445900 | 119985 | 313.017
5265 | upstream | OREGONDEQ-11229-ORDEQ | 0 | 2.378
5265 | upstream | OREGONDEQ-11263-ORDEQ | 99989 | 21.1198
5265 | upstream | OREGONDEQ-11476-ORDEQ | 209978 | 29.307
5265 | upstream | OREGONDEQ-34425-ORDEQ | 9999 | 1.1508
5265 | upstream | OREGONDEQ-36432-ORDEQ | 99988 | 46.153
5265 | upstream | OREGONDEQ-37625-ORDEQ | 0 | 4.5292
5281 | downstream | 11NPSWRD_WQX-MISS_3P_COLDWTR | 0 | 871.8869
5281 | downstream | 11NPSWRD_WQX-MISS_3P_UM815 | 1 | 863.8265
5281 | downstream | 11NPSWRD_WQX-MISS_3P_UM831 | 0 | 863.8265
5281 | downstream | 11NPSWRD_WQX-MISS_3P_UM839 | 0 | 863.8265
5281 | downstream | 11NPSWRD_WQX-SACN_3P_02 | 1 | 956.4288
5281 | downstream | 11NPSWRD_WQX-SACN_3P_04 | 0 | 901.9656
5281 | downstream | 11NPSWRD_WQX-SACN_3P_07 | 2 | 901.9656
5281 | downstream | 11NPSWRD_WQX-SACN_3P_11 | 2 | 901.9656
5281 | downstream | MNDA_PESTICIDE-62-0055-00-201 | 0 | 863.8265
5281 | downstream | MNDA_PESTICIDE-S000-004 | 0 | 899.9151
5281 | downstream | MNDA_PESTICIDE-S000-339 | 1 | 863.8265
5281 | downstream | MNDA_PESTICIDE-S001-597 | 0 | 785.8202
5281 | downstream | MNDA_PESTICIDE-S006-629 | 1 | 901.9656
5281 | downstream | MNDA_PESTICIDE-S006-630 | 0 | 863.8265
5281 | downstream | MNDA_PESTICIDE-S006-645 | 0 | 917.0762
5281 | downstream | MNDA_PESTICIDE-S006-647 | 0 | 871.8869
5281 | downstream | MNDA_PESTICIDE-S006-691 | 0 | 907.9905
5281 | downstream | MNDA_PESTICIDE-S006-711 | 1 | 917.0762
5281 | downstream | MNDA_PESTICIDE-S006-907 | 0 | 912.8552
5281 | downstream | MNDA_PESTICIDE-WT00060 | 0 | 863.8265
5281 | downstream | USGS-02431000 | 1 | 467.8204
5281 | downstream | USGS-02469762 | 11 | 443.5615
5281 | downstream | USGS-02470500 | 589929 | 443.5615
5281 | downstream | USGS-03025490 | 0 | 1111.6281
5281 | downstream | USGS-03025500 | 0 | 1111.6281
5281 | downstream | USGS-03036500 | 0 | 1035.5008
5281 | downstream | USGS-03049652 | 0 | 990.2103
5281 | downstream | USGS-03085000 | 3 | 1062.4472
5281 | downstream | USGS-03086000 | 0 | 985.6606
5281 | downstream | USGS-03216600 | 0 | 636.0331
5281 | downstream | USGS-03303280 | 2 | 314.6742
5281 | downstream | USGS-03351500 | 0 | 474.594
5281 | downstream | USGS-03352875 | 0 | 456.6177
5281 | downstream | USGS-03354000 | 0 | 411.9834
5281 | downstream | USGS-03373500 | 446 | 431.2534
5281 | downstream | USGS-03374000 | 5 | 404.6531
5281 | downstream | USGS-03374100 | 6 | 404.6531
5281 | downstream | USGS-03378500 | 3 | 292.0935
5281 | downstream | USGS-03438500 | 27 | 218.8401
5281 | downstream | USGS-03466208 | 0 | 784.401
5281 | downstream | USGS-03575100 | 0 | 375.5425
5281 | downstream | USGS-03609750 | 22 | 225.9604
5281 | downstream | USGS-03612500 | 2 | 136.7855
5281 | downstream | USGS-03612600 | 2 | 136.7855
5281 | downstream | USGS-04071765 | 0 | 27.0595
5281 | downstream | USGS-04081000 | 1 | 132.0103
5281 | downstream | USGS-040851385 | 0 | 5.0232
5281 | downstream | USGS-04085427 | 2 | 48.933
5281 | downstream | USGS-04101000 | 0 | 90.0143
5281 | downstream | USGS-04101500 | 1 | 90.0143
5281 | downstream | USGS-04108660 | 1 | 30.8436
5281 | downstream | USGS-04114530 | 1 | 124.1537
5281 | downstream | USGS-04114599 | 0 | 139.0753
5281 | downstream | USGS-04115002 | 2 | 139.0753
5281 | downstream | USGS-04115950 | 0 | 104.2555
5281 | downstream | USGS-04116004 | 0 | 104.2555
5281 | downstream | USGS-041190654 | 2 | 90.8047
5281 | downstream | USGS-04119400 | 0 | 20.0896
5281 | downstream | USGS-04121970 | 1 | 76.4945
5281 | downstream | USGS-04145803 | 1 | 44.7474
5281 | downstream | USGS-04148500 | 0 | 86.5067
5281 | downstream | USGS-04154130 | 0 | 61.6375
5281 | downstream | USGS-04155500 | 4 | 123.2446
5281 | downstream | USGS-04156100 | 0 | 44.7338
5281 | downstream | USGS-04156999 | 0 | 32.169
5281 | downstream | USGS-04157000 | 0 | 32.169
5281 | downstream | USGS-04157005 | 0 | 32.169
5281 | downstream | USGS-04157014 | 0 | 32.169
5281 | downstream | USGS-04157063 | 1 | 32.169
5281 | downstream | USGS-04159492 | 0 | 122.0628
5281 | downstream | USGS-04160090 | 0 | 86.9404
5281 | downstream | USGS-04160129 | 0 | 81.1312
5281 | downstream | USGS-04160421 | 0 | 73.1329
5281 | downstream | USGS-04160633 | 0 | 64.8401
5281 | downstream | USGS-04160642 | 0 | 58.6612
5281 | downstream | USGS-04160643 | 0 | 57.9895
5281 | downstream | USGS-04160644 | 0 | 57.086
5281 | downstream | USGS-04165500 | 0 | 61.2411
5281 | downstream | USGS-041655577 | 0 | 61.2411
5281 | downstream | USGS-041655578 | 0 | 61.2411
5281 | downstream | USGS-04175600 | 0 | 122.5201
5281 | downstream | USGS-04176500 | 0 | 19.1389
5281 | downstream | USGS-04176550 | 0 | 19.1389
5281 | downstream | USGS-04212100 | 0 | 9.5455
5281 | downstream | USGS-04212700 | 1 | 24.6529
5281 | downstream | USGS-05331580 | 1 | 863.8265
5281 | downstream | USGS-05340200 | 0 | 907.9905
5281 | downstream | USGS-05340540 | 1 | 901.9656
5281 | downstream | USGS-05407000 | 4 | 812.3179
5281 | downstream | USGS-05420500 | 6 | 770.7234
5281 | downstream | USGS-05474500 | 10 | 770.7234
5281 | downstream | USGS-05527500 | 1 | 543.9894
5281 | downstream | USGS-05532500 | 0 | 542.6491
5281 | downstream | USGS-05537000 | 0 | 525.6272
5281 | downstream | USGS-05538020 | 0 | 525.6272
5281 | downstream | USGS-05541510 | 0 | 493.7913
5281 | downstream | USGS-05543500 | 0 | 493.7913
5281 | downstream | USGS-05558300 | 2 | 493.7913
5281 | downstream | USGS-05586100 | 6 | 493.7913
5281 | downstream | USGS-05586300 | 6 | 493.7913
5281 | downstream | USGS-05587455 | 8 | 493.7913
5281 | downstream | USGS-06934500 | 0 | 110.4288
5281 | downstream | USGS-07014500 | 0 | 283.994
5281 | downstream | USGS-07019000 | 2 | 257.2234
5281 | downstream | USGS-07019130 | 3 | 257.2234
5281 | downstream | USGS-07019280 | 3 | 257.2234
5281 | downstream | USGS-07022000 | 1 | 69.2543
5281 | downstream | USGS-07046250 | 3 | 956.0473
5281 | downstream | USGS-07075627 | 0 | 129.1104
5281 | downstream | USGS-07263620 | 2 | 183.7009
5281 | downstream | USGS-07374000 | 119974 | 847.193
5281 | downstream | USGS-07374525 | 489937 | 847.193
5281 | downstream | USGS-322023090544500 | 11 | 847.193
5281 | downstream | USGS-384156087310701 | 5 | 401.7463
5281 | downstream | USGS-385730088324401 | 1 | 345.6197
5281 | downstream | USGS-385823085554501 | 1 | 455.5272
5281 | downstream | USGS-392801087251301 | 2 | 401.7463
5281 | downstream | USGS-395942083151401 | 0 | 772.703
5281 | downstream | USGS-401849087161401 | 1 | 432.4489
5281 | downstream | USGS-402531086534801 | 1 | 457.5983
5281 | downstream | USGS-404501086035901 | 0 | 512.9562
5281 | downstream | USGS-413511085502801 | 0 | 108.9233
5281 | downstream | USGS-430554083380101 | 20 | 127.2922
5281 | upstream | 11NPSWRD_WQX-BUFF_3P_BUFR01 | 7 | 339.2991
5281 | upstream | 11NPSWRD_WQX-BUFF_3P_BUFT04 | 5 | 308.8942
5281 | upstream | 11NPSWRD_WQX-BUFF_3P_BUFT05 | 5 | 304.8546
5281 | upstream | 11NPSWRD_WQX-BUFF_3P_BUFT06 | 4 | 297.4504
5281 | upstream | 11NPSWRD_WQX-MISS_3P_COLDWTR | 16 | 853.7491
5281 | upstream | 11NPSWRD_WQX-MISS_3P_UM815 | 1 | 822.3177
5281 | upstream | 11NPSWRD_WQX-MISS_3P_UM831 | 1 | 840.1678
5281 | upstream | 11NPSWRD_WQX-MISS_3P_UM839 | 1 | 848.0816
5281 | upstream | 11NPSWRD_WQX-MISS_3P_UM883 | 2 | 891.2321
5281 | upstream | 11NPSWRD_WQX-ROMO_3P_BL | 58 | 1241.6531
5281 | upstream | 11NPSWRD_WQX-ROMO_3P_PL | 47 | 1288.0329
5281 | upstream | 11NPSWRD_WQX-ROMO_3P_YL | 49 | 1243.4452
5281 | upstream | 11NPSWRD_WQX-SACN_3P_02 | 0 | 923.7851
5281 | upstream | 11NPSWRD_WQX-SACN_3P_04 | 17 | 886.2313
5281 | upstream | 11NPSWRD_WQX-SACN_3P_07 | 1 | 843.7177
5281 | upstream | 11NPSWRD_WQX-SACN_3P_11 | 15 | 821.1476
5281 | upstream | 11NPSWRD_WQX-SACN_3P_5331775 | 1 | 959.4972
5281 | upstream | 11NPSWRD_WQX-SACN_3P_5333400 | 1 | 959.6152
5281 | upstream | 21IOWA_WQX-10030001 | 12 | 702.5564
5281 | upstream | 21IOWA_WQX-10030002 | 11 | 655.4379
5281 | upstream | 21IOWA_WQX-10040001 | 9 | 369.9545
5281 | upstream | 21IOWA_WQX-10040002 | 9 | 374.1344
5281 | upstream | 21IOWA_WQX-10070001 | 12 | 641.9063
5281 | upstream | 21IOWA_WQX-10070002 | 11 | 612.6739
5281 | upstream | 21IOWA_WQX-10070003 | 13 | 650.7484
5281 | upstream | 21IOWA_WQX-10070004 | 12 | 635.2706
5281 | upstream | 21IOWA_WQX-10070005 | 12 | 638.2246
5281 | upstream | 21IOWA_WQX-10070006 | 12 | 618.1655
5281 | upstream | 21IOWA_WQX-10090001 | 13 | 648.5599
5281 | upstream | 21IOWA_WQX-10100001 | 14 | 674.1256
5281 | upstream | 21IOWA_WQX-10120001 | 13 | 657.5369
5281 | upstream | 21IOWA_WQX-10170002 | 16 | 723.8216
5281 | upstream | 21IOWA_WQX-10170003 | 16 | 715.2958
5281 | upstream | 21IOWA_WQX-10180001 | 14 | 769.2575
5281 | upstream | 21IOWA_WQX-10210001 | 18 | 846.3542
5281 | upstream | 21IOWA_WQX-10210002 | 18 | 853.0824
5281 | upstream | 21IOWA_WQX-10210003 | 17 | 841.1738
5281 | upstream | 21IOWA_WQX-10220001 | 10 | 635.1607
5281 | upstream | 21IOWA_WQX-10220002 | 11 | 639.8638
5281 | upstream | 21IOWA_WQX-10220003 | 10 | 642.1784
5281 | upstream | 21IOWA_WQX-10250001 | 11 | 605.9916
5281 | upstream | 21IOWA_WQX-10250002 | 10 | 588.9617
5281 | upstream | 21IOWA_WQX-10270001 | 8 | 382.3943
5281 | upstream | 21IOWA_WQX-10300001 | 19 | 875.1237
5281 | upstream | 21IOWA_WQX-10340001 | 14 | 692.0404
5281 | upstream | 21IOWA_WQX-10360001 | 8 | 566.0431
5281 | upstream | 21IOWA_WQX-10360003 | 7 | 544.6548
5281 | upstream | 21IOWA_WQX-10400001 | 12 | 643.7263
5281 | upstream | 21IOWA_WQX-10420001 | 14 | 668.8812
5281 | upstream | 21IOWA_WQX-10430001 | 9 | 635.1265
5281 | upstream | 21IOWA_WQX-10430002 | 10 | 667.6776
5281 | upstream | 21IOWA_WQX-10440001 | 6 | 444.6886
5281 | upstream | 21IOWA_WQX-10460001 | 14 | 685.9503
5281 | upstream | 21IOWA_WQX-10490001 | 9 | 583.0568
5281 | upstream | 21IOWA_WQX-10490002 | 9 | 585.2298
5281 | upstream | 21IOWA_WQX-10490003 | 9 | 582.7256
5281 | upstream | 21IOWA_WQX-10490004 | 9 | 585.2298
5281 | upstream | 21IOWA_WQX-10500001 | 13 | 589.1245
5281 | upstream | 21IOWA_WQX-10520001 | 8 | 505.5252
5281 | upstream | 21IOWA_WQX-10520002 | 8 | 515.4392
5281 | upstream | 21IOWA_WQX-10520003 | 7 | 499.1897
5281 | upstream | 21IOWA_WQX-10540001 | 10 | 517.5643
5281 | upstream | 21IOWA_WQX-10550001 | 15 | 716.1179
5281 | upstream | 21IOWA_WQX-10560002 | 4 | 408.623
5281 | upstream | 21IOWA_WQX-10570001 | 9 | 541.6772
5281 | upstream | 21IOWA_WQX-10570002 | 10 | 565.3216
5281 | upstream | 21IOWA_WQX-10580002 | 6 | 483.3777
5281 | upstream | 21IOWA_WQX-10580003 | 5 | 453.8682
5281 | upstream | 21IOWA_WQX-10620001 | 11 | 543.5184
5281 | upstream | 21IOWA_WQX-10630002 | 8 | 497.9495
5281 | upstream | 21IOWA_WQX-10630003 | 8 | 529.8942
5281 | upstream | 21IOWA_WQX-10640002 | 12 | 636.8029
5281 | upstream | 21IOWA_WQX-10640003 | 13 | 647.654
5281 | upstream | 21IOWA_WQX-10650001 | 9 | 574.7572
5281 | upstream | 21IOWA_WQX-10670002 | 11 | 692.6276
5281 | upstream | 21IOWA_WQX-10670003 | 10 | 670.0469
5281 | upstream | 21IOWA_WQX-10700001 | 6 | 476.9925
5281 | upstream | 21IOWA_WQX-10730001 | 8 | 520.6848
5281 | upstream | 21IOWA_WQX-10730002 | 9 | 526.0839
5281 | upstream | 21IOWA_WQX-10750001 | 11 | 730.0571
5281 | upstream | 21IOWA_WQX-10770001 | 10 | 572.6805
5281 | upstream | 21IOWA_WQX-10770002 | 9 | 568.8952
5281 | upstream | 21IOWA_WQX-10770003 | 8 | 533.2241
5281 | upstream | 21IOWA_WQX-10810001 | 16 | 719.9374
5281 | upstream | 21IOWA_WQX-10810002 | 17 | 732.0809
5281 | upstream | 21IOWA_WQX-10820001 | 7 | 529.0491
5281 | upstream | 21IOWA_WQX-10850002 | 14 | 613.6929
5281 | upstream | 21IOWA_WQX-10850003 | 15 | 624.7875
5281 | upstream | 21IOWA_WQX-10890001 | 5 | 414.3645
5281 | upstream | 21IOWA_WQX-10900002 | 6 | 448.694
5281 | upstream | 21IOWA_WQX-10900003 | 6 | 465.8768
5281 | upstream | 21IOWA_WQX-10910001 | 9 | 551.485
5281 | upstream | 21IOWA_WQX-10910002 | 10 | 567.4424
5281 | upstream | 21IOWA_WQX-10910003 | 9 | 543.3077
5281 | upstream | 21IOWA_WQX-10920001 | 7 | 496.1842
5281 | upstream | 21IOWA_WQX-10940001 | 13 | 671.3847
5281 | upstream | 21IOWA_WQX-10940002 | 13 | 673.4912
5281 | upstream | 21IOWA_WQX-10940003 | 13 | 661.9231
5281 | upstream | 21IOWA_WQX-10970001 | 11 | 694.7937
5281 | upstream | 21IOWA_WQX-10970002 | 11 | 682.6514
5281 | upstream | 21IOWA_WQX-11400002 | 13 | 665.8284
5281 | upstream | 21IOWA_WQX-11400003 | 13 | 668.253
5281 | upstream | 21IOWA_WQX-15960002 | 12 | 685.511
5281 | upstream | 21IOWA_WQX-23000001 | 16 | 732.3033
5281 | upstream | 21IOWA_WQX-23000002 | 11 | 615.9093
5281 | upstream | 21IOWA_WQX-23000004 | 11 | 614.7269
5281 | upstream | 21IOWA_WQX-23000008 | 403 | 398.9942
5281 | upstream | 21IOWA_WQX-23000010 | 12 | 568.6062
5281 | upstream | 21IOWA_WQX-23000012 | 6 | 443.8181
5281 | upstream | 21IOWA_WQX-23000013 | 6 | 443.8181
5281 | upstream | 21IOWA_WQX-23000015 | 8 | 483.026
5281 | upstream | 21IOWA_WQX-23000016 | 15 | 696.9392
5281 | upstream | 21IOWA_WQX-23000018 | 8 | 483.026
5281 | upstream | 21IOWA_WQX-23000019 | 5 | 448.4896
5281 | upstream | 21IOWA_WQX-23000020 | 5 | 445.9848
5281 | upstream | 21IOWA_WQX-23000023 | 13 | 568.6367
5281 | upstream | 21IOWA_WQX-23000025 | 16 | 724.5548
5281 | upstream | 21IOWA_WQX-23000027 | 6 | 459.4555
5281 | upstream | 21IOWA_WQX-23000028 | 16 | 724.4921
5281 | upstream | 21IOWA_WQX-23000029 | 7 | 509.7369
5281 | upstream | 21IOWA_WQX-23000030 | 11 | 607.2251
5281 | upstream | 21IOWA_WQX-23000031 | 13 | 663.0379
5281 | upstream | 21IOWA_WQX-23000032 | 7 | 509.4778
5281 | upstream | 21IOWA_WQX-23000033 | 17 | 734.672
5281 | upstream | 21IOWA_WQX-23000034 | 5 | 423.5254
5281 | upstream | 21IOWA_WQX-23000035 | 10 | 563.3022
5281 | upstream | 21IOWA_WQX-23000036 | 13 | 644.2084
5281 | upstream | 21IOWA_WQX-23000037 | 5 | 442.7307
5281 | upstream | 21IOWA_WQX-23000038 | 14 | 679.0543
5281 | upstream | 21IOWA_WQX-23000039 | 14 | 679.0543
5281 | upstream | 21IOWA_WQX-23000040 | 16 | 713.843
5281 | upstream | 21IOWA_WQX-23000041 | 14 | 668.6917
5281 | upstream | 21IOWA_WQX-23000042 | 8 | 553.1446
5281 | upstream | 21IOWA_WQX-23000043 | 10 | 589.4439
5281 | upstream | 21IOWA_WQX-23000044 | 11 | 599.781
5281 | upstream | 21IOWA_WQX-23000045 | 14 | 679.0543
5281 | upstream | 21IOWA_WQX-23000046 | 8 | 540.1859
5281 | upstream | 21IOWA_WQX-23000047 | 16 | 741.3114
5281 | upstream | 21IOWA_WQX-23000048 | 16 | 741.3114
5281 | upstream | 21IOWA_WQX-23000049 | 16 | 741.3114
5281 | upstream | 21IOWA_WQX-23000050 | 18 | 768.2988
5281 | upstream | 21IOWA_WQX-23000051 | 15 | 796.386
5281 | upstream | 21IOWA_WQX-23000054 | 17 | 747.5773
5281 | upstream | 21IOWA_WQX-23000056 | 18 | 755.5321
5281 | upstream | 21IOWA_WQX-23000057 | 15 | 799.1293
5281 | upstream | 21IOWA_WQX-23000058 | 12 | 686.2566
5281 | upstream | 21IOWA_WQX-23000059 | 13 | 667.0401
5281 | upstream | 21IOWA_WQX-23000061 | 17 | 841.1738
5281 | upstream | 21IOWA_WQX-23000062 | 10 | 677.2312
5281 | upstream | 21IOWA_WQX-23000064 | 12 | 706.5481
5281 | upstream | 21IOWA_WQX-23000065 | 13 | 641.0612
5281 | upstream | 21IOWA_WQX-23000066 | 9 | 561.9613
5281 | upstream | 21IOWA_WQX-23000067 | 6 | 453.3095
5281 | upstream | 21IOWA_WQX-23000069 | 13 | 648.6742
5281 | upstream | 21IOWA_WQX-23000070 | 8 | 483.2708
5281 | upstream | 21IOWA_WQX-23000072 | 11 | 681.9338
5281 | upstream | 21IOWA_WQX-23000073 | 11 | 599.5269
5281 | upstream | 21IOWA_WQX-23000074 | 13 | 650.7484
5281 | upstream | 21IOWA_WQX-23000078 | 8 | 527.6995
5281 | upstream | 21IOWA_WQX-23000079 | 14 | 674.3307
5281 | upstream | 21IOWA_WQX-23000080 | 13 | 648.8582
5281 | upstream | 21IOWA_WQX-23000082 | 7 | 493.0897
5281 | upstream | 21IOWA_WQX-23000083 | 16 | 743.7832
5281 | upstream | 21IOWA_WQX-23000085 | 12 | 566.5731
5281 | upstream | 21IOWA_WQX-23000086 | 10 | 677.2312
5281 | upstream | 21IOWA_WQX-23000087 | 12 | 706.5481
5281 | upstream | 21IOWA_WQX-23000089 | 13 | 644.3607
5281 | upstream | 21IOWA_WQX-23000091 | 7 | 1081.3151
5281 | upstream | 21IOWA_WQX-23000092 | 12 | 617.2739
5281 | upstream | 21IOWA_WQX-23000093 | 16 | 637.7754
5281 | upstream | 21IOWA_WQX-23000094 | 15 | 709.5214
5281 | upstream | 21IOWA_WQX-23000095 | 6 | 474.1
5281 | upstream | 21IOWA_WQX-23000096 | 14 | 596.8755
5281 | upstream | 21IOWA_WQX-23000097 | 14 | 596.7637
5281 | upstream | 21IOWA_WQX-23000102 | 16 | 721.5909
5281 | upstream | 21IOWA_WQX-23000103 | 17 | 824.9517
5281 | upstream | 21IOWA_WQX-23000107 | 19 | 880.7626
5281 | upstream | 21IOWA_WQX-23000109 | 20 | 891.682
5281 | upstream | 21IOWA_WQX-23000112 | 698 | 896.0048
5281 | upstream | 21IOWA_WQX-23170009 | 16 | 723.3475
5281 | upstream | 21IOWA_WQX-23170010 | 17 | 738.8309
5281 | upstream | 21IOWA_WQX-23550005 | 10 | 1078.44
5281 | upstream | 21IOWA_WQX-23950007 | 17 | 744.6239
5281 | upstream | 21IOWA_WQX-23950019 | 21 | 790.6551
5281 | upstream | 21IOWA-10070005 | 12 | 638.2246
5281 | upstream | 21IOWA-10070006 | 12 | 618.1655
5281 | upstream | 21IOWA-10100001 | 14 | 674.1256
5281 | upstream | 21IOWA-10120001 | 13 | 657.5369
5281 | upstream | 21IOWA-10170002 | 16 | 723.8216
5281 | upstream | 21IOWA-10170003 | 16 | 715.2958
5281 | upstream | 21IOWA-10250002 | 10 | 588.9617
5281 | upstream | 21IOWA-10360001 | 8 | 566.0431
5281 | upstream | 21IOWA-10400001 | 12 | 643.7263
5281 | upstream | 21IOWA-10520002 | 8 | 515.4392
5281 | upstream | 21IOWA-10520003 | 7 | 499.1897
5281 | upstream | 21IOWA-10570001 | 9 | 541.6772
5281 | upstream | 21IOWA-10570002 | 10 | 565.3216
5281 | upstream | 21IOWA-10640002 | 12 | 636.8029
5281 | upstream | 21IOWA-10640003 | 13 | 647.654
5281 | upstream | 21IOWA-10770002 | 9 | 568.8952
5281 | upstream | 21IOWA-10770003 | 8 | 533.2241
5281 | upstream | 21IOWA-10810002 | 17 | 732.0809
5281 | upstream | 21IOWA-10900002 | 6 | 448.694
5281 | upstream | 21IOWA-10940001 | 13 | 671.3847
5281 | upstream | 21IOWA-10940002 | 13 | 673.4912
5281 | upstream | 21IOWA-10940003 | 13 | 661.9231
5281 | upstream | 21IOWA-11220014 | 12 | 671.9434
5281 | upstream | 21IOWA-11220017 | 13 | 678.7828
5281 | upstream | 21IOWA-11220018 | 13 | 680.1697
5281 | upstream | 21IOWA-11330001 | 13 | 685.5141
5281 | upstream | 21IOWA-15960002 | 12 | 685.511
5281 | upstream | MNDA_PESTICIDE-03-0029-00-101 | 8 | 1126.2719
5281 | upstream | MNDA_PESTICIDE-03-0077-00-201 | 26 | 1135.1097
5281 | upstream | MNDA_PESTICIDE-03-0096-00-202 | 9 | 1138.654
5281 | upstream | MNDA_PESTICIDE-06-0002-00-101 | 12 | 1206.637
5281 | upstream | MNDA_PESTICIDE-06-0152-00-303 | 11 | 1186.7046
5281 | upstream | MNDA_PESTICIDE-06-0349-00-201 | 11 | 1213.1763
5281 | upstream | MNDA_PESTICIDE-06-0460-00-201 | 11 | 1174.2586
5281 | upstream | MNDA_PESTICIDE-07-0060-01-101 | 4 | 998.9741
5281 | upstream | MNDA_PESTICIDE-07-0060-01-102 | 21 | 998.9741
5281 | upstream | MNDA_PESTICIDE-10-0107-00-201 | 5 | 941.977
5281 | upstream | MNDA_PESTICIDE-11-0047-00-201 | 23 | 1071.0327
5281 | upstream | MNDA_PESTICIDE-11-0136-00-201 | 31 | 1271.0663
5281 | upstream | MNDA_PESTICIDE-11-0218-00-201 | 21 | 1029.704
5281 | upstream | MNDA_PESTICIDE-11-0480-00-201 | 13 | 1265.4231
5281 | upstream | MNDA_PESTICIDE-11-0480-00-202 | 16 | 1265.4231
5281 | upstream | MNDA_PESTICIDE-11-0487-00-201 | 16 | 1271.6591
5281 | upstream | MNDA_PESTICIDE-11-1013-00-201 | 14 | 1299.3599
5281 | upstream | MNDA_PESTICIDE-15-0010-00-101 | 35 | 1346.0944
5281 | upstream | MNDA_PESTICIDE-17-0056-01-201 | 26 | 1102.7033
5281 | upstream | MNDA_PESTICIDE-18-0123-00-201 | 4 | 1032.5002
5281 | upstream | MNDA_PESTICIDE-18-0123-00-202 | 4 | 1032.5002
5281 | upstream | MNDA_PESTICIDE-18-0146-00-201 | 6 | 1018.3677
5281 | upstream | MNDA_PESTICIDE-18-0155-00-203 | 3 | 998.6578
5281 | upstream | MNDA_PESTICIDE-18-0312-02-201 | 5 | 1051.823
5281 | upstream | MNDA_PESTICIDE-18-0430-00-201 | 4 | 1032.5002
5281 | upstream | MNDA_PESTICIDE-19-0006-00-202 | 1 | 830.7024
5281 | upstream | MNDA_PESTICIDE-19-0079-00-201 | 16 | 848.9708
5281 | upstream | MNDA_PESTICIDE-21-0080-00-205 | 26 | 1115.4912
5281 | upstream | MNDA_PESTICIDE-21-0080-00-206 | 26 | 1115.4912
5281 | upstream | MNDA_PESTICIDE-21-0199-02-203 | 26 | 1125.663
5281 | upstream | MNDA_PESTICIDE-21-0729-00-201 | 9 | 1112.6428
5281 | upstream | MNDA_PESTICIDE-26-0071-00-201 | 33 | 1266.6061
5281 | upstream | MNDA_PESTICIDE-27-0016-00-201 | 16 | 861.2428
5281 | upstream | MNDA_PESTICIDE-27-0019-00-203 | 2 | 857.509
5281 | upstream | MNDA_PESTICIDE-29-0296-00-201 | 16 | 1318.8374
5281 | upstream | MNDA_PESTICIDE-29-0303-00-201 | 19 | 1320.7245
5281 | upstream | MNDA_PESTICIDE-30-0072-00-208 | 1 | 911.1856
5281 | upstream | MNDA_PESTICIDE-30-0072-00-209 | 1 | 911.1856
5281 | upstream | MNDA_PESTICIDE-31-0200-00-201 | 13 | 1175.1123
5281 | upstream | MNDA_PESTICIDE-31-0266-01-203 | 13 | 1230.7307
5281 | upstream | MNDA_PESTICIDE-31-0266-01-204 | 30 | 1230.7307
5281 | upstream | MNDA_PESTICIDE-34-0032-00-201 | 5 | 1022.4868
5281 | upstream | MNDA_PESTICIDE-34-0033-00-201 | 5 | 1022.4868
5281 | upstream | MNDA_PESTICIDE-34-0033-00-202 | 5 | 1022.4868
5281 | upstream | MNDA_PESTICIDE-34-0141-00-202 | 5 | 1030.0085
5281 | upstream | MNDA_PESTICIDE-34-0206-00-201 | 16 | 1211.2967
5281 | upstream | MNDA_PESTICIDE-34-0251-02-207 | 13 | 1215.888
5281 | upstream | MNDA_PESTICIDE-34-0294-00-201 | 11 | 1149.6983
5281 | upstream | MNDA_PESTICIDE-34-0440-00-201 | 6 | 1031.3121
5281 | upstream | MNDA_PESTICIDE-40-0051-00-201 | 2 | 884.6536
5281 | upstream | MNDA_PESTICIDE-40-0098-00-201 | 19 | 954.0794
5281 | upstream | MNDA_PESTICIDE-41-0034-00-201 | 12 | 1189.1193
5281 | upstream | MNDA_PESTICIDE-41-0055-00-202 | 30 | 1187.6386
5281 | upstream | MNDA_PESTICIDE-41-0067-00-201 | 12 | 1179.1966
5281 | upstream | MNDA_PESTICIDE-42-0020-00-201 | 12 | 1106.2644
5281 | upstream | MNDA_PESTICIDE-43-0014-00-102 | 5 | 943.6951
5281 | upstream | MNDA_PESTICIDE-43-0014-00-103 | 5 | 943.6951
5281 | upstream | MNDA_PESTICIDE-47-0015-00-201 | 3 | 983.6871
5281 | upstream | MNDA_PESTICIDE-47-0015-00-202 | 3 | 983.6871
5281 | upstream | MNDA_PESTICIDE-49-0139-00-201 | 7 | 1039.07
5281 | upstream | MNDA_PESTICIDE-49-0139-00-202 | 7 | 1039.07
5281 | upstream | MNDA_PESTICIDE-58-0013-00-201 | 1 | 940.1315
5281 | upstream | MNDA_PESTICIDE-58-0045-00-201 | 1 | 934.738
5281 | upstream | MNDA_PESTICIDE-61-0091-00-202 | 12 | 1199.1109
5281 | upstream | MNDA_PESTICIDE-62-0038-01-201 | 16 | 855.1888
5281 | upstream | MNDA_PESTICIDE-62-0046-00-204 | 2 | 855.8829
5281 | upstream | MNDA_PESTICIDE-62-0055-00-201 | 1 | 848.0816
5281 | upstream | MNDA_PESTICIDE-62-0073-00-201 | 2 | 854.1636
5281 | upstream | MNDA_PESTICIDE-62-0073-00-202 | 16 | 854.1636
5281 | upstream | MNDA_PESTICIDE-69-0920-00-201 | 14 | 1244.1187
5281 | upstream | MNDA_PESTICIDE-69-0920-00-202 | 14 | 1244.1187
5281 | upstream | MNDA_PESTICIDE-73-0172-00-201 | 6 | 985.7855
5281 | upstream | MNDA_PESTICIDE-73-0241-00-201 | 4 | 1006.6505
5281 | upstream | MNDA_PESTICIDE-73-0425-00-201 | 2 | 951.8462
5281 | upstream | MNDA_PESTICIDE-77-0035-00-201 | 7 | 1000.041
5281 | upstream | MNDA_PESTICIDE-77-0066-00-201 | 8 | 1042.1457
5281 | upstream | MNDA_PESTICIDE-81-0003-00-201 | 7 | 1057.2979
5281 | upstream | MNDA_PESTICIDE-81-0014-01-202 | 4 | 896.1875
5281 | upstream | MNDA_PESTICIDE-82-0031-00-451 | 1 | 850.5211
5281 | upstream | MNDA_PESTICIDE-85-0011-01-102 | 13 | 732.7656
5281 | upstream | MNDA_PESTICIDE-86-0119-00-201 | 5 | 934.4497
5281 | upstream | MNDA_PESTICIDE-86-0230-00-201 | 1 | 927.8644
5281 | upstream | MNDA_PESTICIDE-86-0263-00-201 | 1 | 953.4146
5281 | upstream | MNDA_PESTICIDE-S000-004 | 17 | 891.7696
5281 | upstream | MNDA_PESTICIDE-S000-017 | 1 | 938.3488
5281 | upstream | MNDA_PESTICIDE-S000-084 | 17 | 746.9025
5281 | upstream | MNDA_PESTICIDE-S000-165 | 0 | 930.5456
5281 | upstream | MNDA_PESTICIDE-S000-282 | 6 | 1021.0378
5281 | upstream | MNDA_PESTICIDE-S000-283 | 6 | 1072.9061
5281 | upstream | MNDA_PESTICIDE-S000-294 | 3 | 996.6676
5281 | upstream | MNDA_PESTICIDE-S000-321 | 14 | 770.0069
5281 | upstream | MNDA_PESTICIDE-S000-339 | 1 | 834.527
5281 | upstream | MNDA_PESTICIDE-S000-340 | 2 | 965.6823
5281 | upstream | MNDA_PESTICIDE-S000-410 | 17 | 898.6158
5281 | upstream | MNDA_PESTICIDE-S000-497 | 20 | 994.7413
5281 | upstream | MNDA_PESTICIDE-S000-498 | 6 | 998.8971
5281 | upstream | MNDA_PESTICIDE-S000-503 | 1 | 944.2145
5281 | upstream | MNDA_PESTICIDE-S000-803 | 19 | 781.1239
5281 | upstream | MNDA_PESTICIDE-S000-843 | 0 | 899.9847
5281 | upstream | MNDA_PESTICIDE-S000-897 | 5 | 1015.026
5281 | upstream | MNDA_PESTICIDE-S000-916 | 19 | 973.3419
5281 | upstream | MNDA_PESTICIDE-S000-965 | 16 | 1205.4955
5281 | upstream | MNDA_PESTICIDE-S001-153 | 5 | 1045.782
5281 | upstream | MNDA_PESTICIDE-S001-182 | 18 | 772.3458
5281 | upstream | MNDA_PESTICIDE-S001-210 | 21 | 991.0566
5281 | upstream | MNDA_PESTICIDE-S001-418 | 3 | 904.2187
5281 | upstream | MNDA_PESTICIDE-S001-424 | 4 | 921.386
5281 | upstream | MNDA_PESTICIDE-S001-523 | 2 | 930.9383
5281 | upstream | MNDA_PESTICIDE-S001-597 | 0 | 785.8202
5281 | upstream | MNDA_PESTICIDE-S001-831 | 15 | 777.9139
5281 | upstream | MNDA_PESTICIDE-S001-946 | 2 | 865.5794
5281 | upstream | MNDA_PESTICIDE-S002-024 | 2 | 978.8504
5281 | upstream | MNDA_PESTICIDE-S002-058 | 17 | 1235.7569
5281 | upstream | MNDA_PESTICIDE-S002-093 | 17 | 895.3741
5281 | upstream | MNDA_PESTICIDE-S002-384 | 8 | 1065.0134
5281 | upstream | MNDA_PESTICIDE-S002-431 | 8 | 1009.0248
5281 | upstream | MNDA_PESTICIDE-S002-461 | 9 | 1066.7371
5281 | upstream | MNDA_PESTICIDE-S002-902 | 8 | 1051.9404
5281 | upstream | MNDA_PESTICIDE-S002-903 | 4 | 1036.2638
5281 | upstream | MNDA_PESTICIDE-S002-909 | 11 | 1103.1625
5281 | upstream | MNDA_PESTICIDE-S002-937 | 5 | 950.0554
5281 | upstream | MNDA_PESTICIDE-S002-946 | 5 | 946.3695
5281 | upstream | MNDA_PESTICIDE-S002-952 | 4 | 915.1729
5281 | upstream | MNDA_PESTICIDE-S002-958 | 23 | 1063.8459
5281 | upstream | MNDA_PESTICIDE-S002-960 | 8 | 1114.4379
5281 | upstream | MNDA_PESTICIDE-S003-049 | 2 | 871.0785
5281 | upstream | MNDA_PESTICIDE-S003-303 | 9 | 1060.8496
5281 | upstream | MNDA_PESTICIDE-S003-338 | 2 | 853.8852
5281 | upstream | MNDA_PESTICIDE-S003-470 | 3 | 896.4019
5281 | upstream | MNDA_PESTICIDE-S003-686 | 1 | 920.114
5281 | upstream | MNDA_PESTICIDE-S003-742 | 16 | 856.0463
5281 | upstream | MNDA_PESTICIDE-S003-766 | 18 | 934.61
5281 | upstream | MNDA_PESTICIDE-S004-034 | 16 | 870.1856
5281 | upstream | MNDA_PESTICIDE-S004-121 | 18 | 768.3889
5281 | upstream | MNDA_PESTICIDE-S004-287 | 13 | 731.7137
5281 | upstream | MNDA_PESTICIDE-S004-346 | 7 | 1041.1696
5281 | upstream | MNDA_PESTICIDE-S004-383 | 17 | 835.3031
5281 | upstream | MNDA_PESTICIDE-S004-411 | 12 | 1206.1747
5281 | upstream | MNDA_PESTICIDE-S004-413 | 12 | 1191.5265
5281 | upstream | MNDA_PESTICIDE-S004-432 | 18 | 766.4738
5281 | upstream | MNDA_PESTICIDE-S004-576 | 11 | 1174.4941
5281 | upstream | MNDA_PESTICIDE-S004-580 | 10 | 1156.7788
5281 | upstream | MNDA_PESTICIDE-S004-625 | 8 | 1033.3285
5281 | upstream | MNDA_PESTICIDE-S004-672 | 9 | 1127.36
5281 | upstream | MNDA_PESTICIDE-S004-694 | 10 | 1067.8102
5281 | upstream | MNDA_PESTICIDE-S004-704 | 2 | 929.6956
5281 | upstream | MNDA_PESTICIDE-S004-774 | 10 | 1099.4188
5281 | upstream | MNDA_PESTICIDE-S004-824 | 13 | 723.1338
5281 | upstream | MNDA_PESTICIDE-S004-839 | 15 | 775.616
5281 | upstream | MNDA_PESTICIDE-S004-842 | 15 | 765.6188
5281 | upstream | MNDA_PESTICIDE-S005-017 | 2 | 863.9589
5281 | upstream | MNDA_PESTICIDE-S005-094 | 18 | 763.416
5281 | upstream | MNDA_PESTICIDE-S005-376 | 15 | 841.4012
5281 | upstream | MNDA_PESTICIDE-S005-377 | 2 | 865.7863
5281 | upstream | MNDA_PESTICIDE-S005-379 | 3 | 977.1224
5281 | upstream | MNDA_PESTICIDE-S005-380 | 17 | 877.5215
5281 | upstream | MNDA_PESTICIDE-S005-384 | 19 | 958.4197
5281 | upstream | MNDA_PESTICIDE-S005-395 | 16 | 846.3163
5281 | upstream | MNDA_PESTICIDE-S005-527 | 3 | 900.2264
5281 | upstream | MNDA_PESTICIDE-S005-539 | 2 | 946.8479
5281 | upstream | MNDA_PESTICIDE-S005-540 | 0 | 915.6395
5281 | upstream | MNDA_PESTICIDE-S005-561 | 1 | 954.3727
5281 | upstream | MNDA_PESTICIDE-S005-582 | 3 | 949.8659
5281 | upstream | MNDA_PESTICIDE-S005-615 | 17 | 749.4638
5281 | upstream | MNDA_PESTICIDE-S005-629 | 9 | 1139.0722
5281 | upstream | MNDA_PESTICIDE-S005-631 | 16 | 1217.2618
5281 | upstream | MNDA_PESTICIDE-S005-633 | 16 | 1199.1327
5281 | upstream | MNDA_PESTICIDE-S005-650 | 12 | 1196.2576
5281 | upstream | MNDA_PESTICIDE-S005-651 | 12 | 1196.4571
5281 | upstream | MNDA_PESTICIDE-S005-728 | 8 | 1050.0129
5281 | upstream | MNDA_PESTICIDE-S005-729 | 5 | 1046.9409
5281 | upstream | MNDA_PESTICIDE-S005-772 | 18 | 764.1132
5281 | upstream | MNDA_PESTICIDE-S006-155 | 6 | 1045.426
5281 | upstream | MNDA_PESTICIDE-S006-161 | 25 | 1090.6146
5281 | upstream | MNDA_PESTICIDE-S006-301 | 17 | 755.7011
5281 | upstream | MNDA_PESTICIDE-S006-308 | 18 | 834.7047
5281 | upstream | MNDA_PESTICIDE-S006-310 | 19 | 842.3911
5281 | upstream | MNDA_PESTICIDE-S006-311 | 19 | 843.2548
5281 | upstream | MNDA_PESTICIDE-S006-317 | 13 | 728.5111
5281 | upstream | MNDA_PESTICIDE-S006-324 | 23 | 1041.6654
5281 | upstream | MNDA_PESTICIDE-S006-330 | 7 | 1060.0114
5281 | upstream | MNDA_PESTICIDE-S006-365 | 5 | 1017.6146
5281 | upstream | MNDA_PESTICIDE-S006-443 | 3 | 998.1955
5281 | upstream | MNDA_PESTICIDE-S006-466 | 6 | 1037.9043
5281 | upstream | MNDA_PESTICIDE-S006-535 | 18 | 768.4417
5281 | upstream | MNDA_PESTICIDE-S006-603 | 18 | 754.7827
5281 | upstream | MNDA_PESTICIDE-S006-604 | 19 | 779.4337
5281 | upstream | MNDA_PESTICIDE-S006-628 | 2 | 970.36
5281 | upstream | MNDA_PESTICIDE-S006-629 | 2 | 865.5073
5281 | upstream | MNDA_PESTICIDE-S006-630 | 1 | 837.064
5281 | upstream | MNDA_PESTICIDE-S006-631 | 3 | 956.9334
5281 | upstream | MNDA_PESTICIDE-S006-632 | 18 | 853.175
5281 | upstream | MNDA_PESTICIDE-S006-634 | 15 | 774.0048
5281 | upstream | MNDA_PESTICIDE-S006-635 | 14 | 745.0694
5281 | upstream | MNDA_PESTICIDE-S006-636 | 4 | 1010.3042
5281 | upstream | MNDA_PESTICIDE-S006-637 | 17 | 901.7823
5281 | upstream | MNDA_PESTICIDE-S006-638 | 8 | 1051.3576
5281 | upstream | MNDA_PESTICIDE-S006-639 | 2 | 923.3352
5281 | upstream | MNDA_PESTICIDE-S006-640 | 17 | 853.5347
5281 | upstream | MNDA_PESTICIDE-S006-641 | 11 | 1086.603
5281 | upstream | MNDA_PESTICIDE-S006-643 | 12 | 696.6491
5281 | upstream | MNDA_PESTICIDE-S006-644 | 10 | 1062.7094
5281 | upstream | MNDA_PESTICIDE-S006-645 | 0 | 904.2436
5281 | upstream | MNDA_PESTICIDE-S006-646 | 20 | 984.4993
5281 | upstream | MNDA_PESTICIDE-S006-647 | 2 | 860.8563
5281 | upstream | MNDA_PESTICIDE-S006-650 | 17 | 883.1853
5281 | upstream | MNDA_PESTICIDE-S006-652 | 14 | 1166.4591
5281 | upstream | MNDA_PESTICIDE-S006-655 | 14 | 759.0043
5281 | upstream | MNDA_PESTICIDE-S006-656 | 24 | 1052.9135
5281 | upstream | MNDA_PESTICIDE-S006-657 | 14 | 1160.2933
5281 | upstream | MNDA_PESTICIDE-S006-658 | 3 | 883.2381
5281 | upstream | MNDA_PESTICIDE-S006-660 | 17 | 807.5943
5281 | upstream | MNDA_PESTICIDE-S006-661 | 1 | 827.16
5281 | upstream | MNDA_PESTICIDE-S006-662 | 15 | 1178.5715
5281 | upstream | MNDA_PESTICIDE-S006-665 | 6 | 1038.6077
5281 | upstream | MNDA_PESTICIDE-S006-666 | 18 | 773.0522
5281 | upstream | MNDA_PESTICIDE-S006-667 | 16 | 1203.3356
5281 | upstream | MNDA_PESTICIDE-S006-669 | 9 | 1065.8834
5281 | upstream | MNDA_PESTICIDE-S006-670 | 2 | 855.2056
5281 | upstream | MNDA_PESTICIDE-S006-671 | 2 | 978.5267
5281 | upstream | MNDA_PESTICIDE-S006-672 | 3 | 903.099
5281 | upstream | MNDA_PESTICIDE-S006-673 | 25 | 1077.7429
5281 | upstream | MNDA_PESTICIDE-S006-675 | 1 | 955.7646
5281 | upstream | MNDA_PESTICIDE-S006-676 | 2 | 940.3409
5281 | upstream | MNDA_PESTICIDE-S006-677 | 19 | 913.543
5281 | upstream | MNDA_PESTICIDE-S006-678 | 7 | 1091.3994
5281 | upstream | MNDA_PESTICIDE-S006-679 | 17 | 831.4195
5281 | upstream | MNDA_PESTICIDE-S006-680 | 3 | 991.0808
5281 | upstream | MNDA_PESTICIDE-S006-681 | 16 | 790.2214
5281 | upstream | MNDA_PESTICIDE-S006-682 | 8 | 1108.9935
5281 | upstream | MNDA_PESTICIDE-S006-683 | 13 | 1138.8659
5281 | upstream | MNDA_PESTICIDE-S006-685 | 6 | 1041.5685
5281 | upstream | MNDA_PESTICIDE-S006-687 | 10 | 1162.9546
5281 | upstream | MNDA_PESTICIDE-S006-688 | 1 | 951.2497
5281 | upstream | MNDA_PESTICIDE-S006-689 | 15 | 793.1536
5281 | upstream | MNDA_PESTICIDE-S006-690 | 11 | 1173.5968
5281 | upstream | MNDA_PESTICIDE-S006-691 | 17 | 906.9845
5281 | upstream | MNDA_PESTICIDE-S006-693 | 11 | 1098.9254
5281 | upstream | MNDA_PESTICIDE-S006-695 | 7 | 1053.5119
5281 | upstream | MNDA_PESTICIDE-S006-696 | 2 | 874.6533
5281 | upstream | MNDA_PESTICIDE-S006-697 | 24 | 901.5885
5281 | upstream | MNDA_PESTICIDE-S006-698 | 14 | 746.7608
5281 | upstream | MNDA_PESTICIDE-S006-699 | 5 | 1021.1658
5281 | upstream | MNDA_PESTICIDE-S006-700 | 1 | 921.0293
5281 | upstream | MNDA_PESTICIDE-S006-701 | 29 | 1179.2264
5281 | upstream | MNDA_PESTICIDE-S006-702 | 7 | 1033.4447
5281 | upstream | MNDA_PESTICIDE-S006-704 | 1 | 840.7885
5281 | upstream | MNDA_PESTICIDE-S006-705 | 1 | 928.2192
5281 | upstream | MNDA_PESTICIDE-S006-706 | 17 | 749.547
5281 | upstream | MNDA_PESTICIDE-S006-707 | 7 | 1068.5
5281 | upstream | MNDA_PESTICIDE-S006-708 | 16 | 834.0889
5281 | upstream | MNDA_PESTICIDE-S006-709 | 4 | 972.106
5281 | upstream | MNDA_PESTICIDE-S006-710 | 4 | 929.6956
5281 | upstream | MNDA_PESTICIDE-S006-711 | 0 | 896.0458
5281 | upstream | MNDA_PESTICIDE-S006-712 | 21 | 994.783
5281 | upstream | MNDA_PESTICIDE-S006-714 | 18 | 899.6293
5281 | upstream | MNDA_PESTICIDE-S006-715 | 16 | 1223.3034
5281 | upstream | MNDA_PESTICIDE-S006-716 | 15 | 786.6833
5281 | upstream | MNDA_PESTICIDE-S006-717 | 10 | 1142.1921
5281 | upstream | MNDA_PESTICIDE-S006-718 | 0 | 810.8869
5281 | upstream | MNDA_PESTICIDE-S006-720 | 22 | 1005.8297
5281 | upstream | MNDA_PESTICIDE-S006-721 | 4 | 978.8964
5281 | upstream | MNDA_PESTICIDE-S006-722 | 21 | 998.3235
5281 | upstream | MNDA_PESTICIDE-S006-723 | 8 | 1097.6137
5281 | upstream | MNDA_PESTICIDE-S006-725 | 16 | 785.4126
5281 | upstream | MNDA_PESTICIDE-S006-727 | 29 | 1164.4074
5281 | upstream | MNDA_PESTICIDE-S006-894 | 11 | 1105.5455
5281 | upstream | MNDA_PESTICIDE-S006-899 | 32 | 1248.0172
5281 | upstream | MNDA_PESTICIDE-S006-900 | 14 | 1229.5979
5281 | upstream | MNDA_PESTICIDE-S006-901 | 14 | 1220.6725
5281 | upstream | MNDA_PESTICIDE-S006-902 | 14 | 1177.2468
5281 | upstream | MNDA_PESTICIDE-S006-903 | 11 | 1166.323
5281 | upstream | MNDA_PESTICIDE-S006-907 | 3 | 910.9737
5281 | upstream | MNDA_PESTICIDE-S006-910 | 20 | 1329.4833
5281 | upstream | MNDA_PESTICIDE-S006-911 | 12 | 1199.1109
5281 | upstream | MNDA_PESTICIDE-S006-915 | 19 | 798.1277
5281 | upstream | MNDA_PESTICIDE-S006-916 | 8 | 1046.9409
5281 | upstream | MNDA_PESTICIDE-S006-917 | 24 | 1097.2999
5281 | upstream | MNDA_PESTICIDE-S007-088 | 7 | 1091.3919
5281 | upstream | MNDA_PESTICIDE-S007-314 | 25 | 1103.7348
5281 | upstream | MNDA_PESTICIDE-S008-272 | 12 | 1179.2264
5281 | upstream | MNDA_PESTICIDE-S008-312 | 17 | 851.8856
5281 | upstream | MNDA_PESTICIDE-S008-325 | 24 | 895.1784
5281 | upstream | MNDA_PESTICIDE-S008-348 | 7 | 1084.4313
5281 | upstream | MNDA_PESTICIDE-S008-349 | 15 | 1171.573
5281 | upstream | MNDA_PESTICIDE-WT00050 | 3 | 897.7962
5281 | upstream | MNDA_PESTICIDE-WT00051 | 1 | 841.4012
5281 | upstream | MNDA_PESTICIDE-WT00052 | 16 | 852.3485
5281 | upstream | MNDA_PESTICIDE-WT00053 | 12 | 1199.1327
5281 | upstream | MNDA_PESTICIDE-WT00054 | 12 | 1179.2264
5281 | upstream | MNDA_PESTICIDE-WT00055 | 12 | 1174.0088
5281 | upstream | MNDA_PESTICIDE-WT00056 | 11 | 1153.4078
5281 | upstream | MNDA_PESTICIDE-WT00057 | 29 | 1169.4604
5281 | upstream | MNDA_PESTICIDE-WT00058 | 11 | 1160.8121
5281 | upstream | MNDA_PESTICIDE-WT00059 | 9 | 1118.2134
5281 | upstream | MNDA_PESTICIDE-WT00060 | 1 | 848.0816
5281 | upstream | MNDA_PESTICIDE-WT00061 | 1 | 842.6576
5281 | upstream | MNDA_PESTICIDE-WT00062 | 2 | 861.2428
5281 | upstream | MNDA_PESTICIDE-WT00063 | 2 | 855.5977
5281 | upstream | MNDA_PESTICIDE-WT00064 | 13 | 1210.8356
5281 | upstream | MNDA_PESTICIDE-WT00065 | 6 | 1072.519
5281 | upstream | MNDA_PESTICIDE-WT00066 | 7 | 1100.8771
5281 | upstream | MNDA_PESTICIDE-WT00067 | 13 | 1219.1595
5281 | upstream | MNDA_PESTICIDE-WT00068 | 12 | 1170.9547
5281 | upstream | MNDA_PESTICIDE-WT00076 | 4 | 919.8375
5281 | upstream | MNDA_PESTICIDE-WT00077 | 15 | 1252.2792
5281 | upstream | MNDA_PESTICIDE-WT00078 | 18 | 1268.2
5281 | upstream | MNDA_PESTICIDE-WT00079 | 16 | 1206.0138
5281 | upstream | MNDA_PESTICIDE-WT00084 | 2 | 965.9768
5281 | upstream | MNDA_PESTICIDE-WT00085 | 19 | 914.1271
5281 | upstream | MNDA_PESTICIDE-WT00086 | 21 | 1004.1657
5281 | upstream | MNDA_PESTICIDE-WT00087 | 17 | 897.196
5281 | upstream | MNDA_PESTICIDE-WT00088 | 14 | 1237.7584
5281 | upstream | MNDA_PESTICIDE-WT00089 | 21 | 906.1773
5281 | upstream | MNDA_PESTICIDE-WT00090 | 13 | 1166.2597
5281 | upstream | MNDA_PESTICIDE-WT00093 | 23 | 887.9512
5281 | upstream | MNDA_PESTICIDE-WT00095 | 0 | 901.9079
5281 | upstream | MNDA_PESTICIDE-WT00096 | 6 | 980.1273
5281 | upstream | MNDA_PESTICIDE-WT00097 | 21 | 1001.3937
5281 | upstream | TDECWR_WQX-TNW000000881 | 11 | 523.4599
5281 | upstream | USGS-03025490 | 21 | 1101.8558
5281 | upstream | USGS-03025500 | 24 | 1099.5163
5281 | upstream | USGS-03036500 | 22 | 1022.3886
5281 | upstream | USGS-03049652 | 14 | 987.3563
5281 | upstream | USGS-03075001 | 22 | 1026.44
5281 | upstream | USGS-03085000 | 20 | 985.7022
5281 | upstream | USGS-03086000 | 20 | 961.9628
5281 | upstream | USGS-03216600 | 10 | 633.2574
5281 | upstream | USGS-03241500 | 8 | 597.0781
5281 | upstream | USGS-03259000 | 1 | 514.1412
5281 | upstream | USGS-03267900 | 7 | 595.7266
5281 | upstream | USGS-03271000 | 9 | 566.9689
5281 | upstream | USGS-03303280 | 1 | 258.0927
5281 | upstream | USGS-03318800 | 4 | 337.1448
5281 | upstream | USGS-03320085 | 0 | 257.8436
5281 | upstream | USGS-03351072 | 1 | 455.7459
5281 | upstream | USGS-03351500 | 21 | 467.4333
5281 | upstream | USGS-03352875 | 1 | 443.2036
5281 | upstream | USGS-03353200 | 26 | 456.7519
5281 | upstream | USGS-03408500 | 59 | 649.4615
5281 | upstream | USGS-03409500 | 59 | 644.9522
5281 | upstream | USGS-03410210 | 59 | 633.9303
5281 | upstream | USGS-03466208 | 62 | 778.109
5281 | upstream | USGS-03467609 | 58 | 715.7941
5281 | upstream | USGS-03503000 | 72 | 677.4487
5281 | upstream | USGS-03538860 | 22 | 609.0587
5281 | upstream | USGS-03539690 | 21 | 599.6754
5281 | upstream | USGS-03539778 | 21 | 594.3341
5281 | upstream | USGS-03539810 | 21 | 589.168
5281 | upstream | USGS-0357479650 | 1 | 384.4038
5281 | upstream | USGS-03575100 | 0 | 363.1629
5281 | upstream | USGS-03598165 | 0 | 317.5623
5281 | upstream | USGS-0359816545 | 0 | 317.2175
5281 | upstream | USGS-03598169 | 0 | 320.7002
5281 | upstream | USGS-04080793 | 29 | 152.0651
5281 | upstream | USGS-04080798 | 3 | 147.8683
5281 | upstream | USGS-04081000 | 24 | 105.3174
5281 | upstream | USGS-04114530 | 3 | 98.8036
5281 | upstream | USGS-04114599 | 5 | 137.4212
5281 | upstream | USGS-04115002 | 4 | 113.0858
5281 | upstream | USGS-04115950 | 2 | 88.6802
5281 | upstream | USGS-04116004 | 2 | 84.435
5281 | upstream | USGS-041190654 | 0 | 38.5287
5281 | upstream | USGS-04154130 | 0 | 61.6375
5281 | upstream | USGS-04155500 | 0 | 59.8996
5281 | upstream | USGS-04159492 | 1 | 116.6817
5281 | upstream | USGS-04160090 | 0 | 86.9404
5281 | upstream | USGS-04160421 | 0 | 73.1329
5281 | upstream | USGS-04160976 | 2 | 97.943
5281 | upstream | USGS-04161820 | 1 | 78.0411
5281 | upstream | USGS-04165500 | 0 | 60.9963
5281 | upstream | USGS-041655577 | 0 | 56.83
5281 | upstream | USGS-041655578 | 0 | 56.83
5281 | upstream | USGS-04166500 | 0 | 32.3368
5281 | upstream | USGS-04174500 | 7 | 52.1243
5281 | upstream | USGS-04175600 | 3 | 114.2205
5281 | upstream | USGS-05278560 | 2 | 984.6428
5281 | upstream | USGS-05278580 | 2 | 970.3618
5281 | upstream | USGS-05278590 | 2 | 968.5922
5281 | upstream | USGS-05288705 | 16 | 868.6887
5281 | upstream | USGS-05299770 | 30 | 1204.0086
5281 | upstream | USGS-05315000 | 13 | 1131.2578
5281 | upstream | USGS-05315050 | 12 | 1124.9279
5281 | upstream | USGS-05315250 | 9 | 1117.1819
5281 | upstream | USGS-05315295 | 10 | 1135.4192
5281 | upstream | USGS-0531656290 | 7 | 1077.5509
5281 | upstream | USGS-05320270 | 4 | 997.2237
5281 | upstream | USGS-05320410 | 4 | 1001.9542
5281 | upstream | USGS-05320500 | 6 | 967.5713
5281 | upstream | USGS-05325148 | 2 | 950.0554
5281 | upstream | USGS-05331580 | 15 | 821.7429
5281 | upstream | USGS-05336900 | 1 | 942.8382
5281 | upstream | USGS-05336990 | 1 | 942.036
5281 | upstream | USGS-05337005 | 1 | 938.621
5281 | upstream | USGS-05337010 | 0 | 934.6199
5281 | upstream | USGS-05337596 | 2 | 963.8107
5281 | upstream | USGS-05337597 | 2 | 963.8107
5281 | upstream | USGS-05339748 | 3 | 900.6614
5281 | upstream | USGS-05339749 | 3 | 900.6614
5281 | upstream | USGS-05340041 | 18 | 910.566
5281 | upstream | USGS-05340042 | 4 | 910.566
5281 | upstream | USGS-05340145 | 3 | 904.2187
5281 | upstream | USGS-05340146 | 17 | 904.2187
5281 | upstream | USGS-05340200 | 17 | 890.9245
5281 | upstream | USGS-05340540 | 16 | 870.016
5281 | upstream | USGS-05357316 | 8 | 1033.9648
5281 | upstream | USGS-05373005 | 16 | 831.5332
5281 | upstream | USGS-05389500 | 10 | 640.4889
5281 | upstream | USGS-05400839 | 16 | 850.3657
5281 | upstream | USGS-05401086 | 1 | 846.3567
5281 | upstream | USGS-05401519 | 1 | 841.4373
5281 | upstream | USGS-05401538 | 1 | 839.7465
5281 | upstream | USGS-05405000 | 15 | 767.9837
5281 | upstream | USGS-05407000 | 12 | 680.8551
5281 | upstream | USGS-05412500 | 10 | 635.1607
5281 | upstream | USGS-05418180 | 12 | 642.9346
5281 | upstream | USGS-05418400 | 10 | 595.3606
5281 | upstream | USGS-05418600 | 9 | 572.7619
5281 | upstream | USGS-05420500 | 7 | 516.155
5281 | upstream | USGS-05420520 | 19 | 782.046
5281 | upstream | USGS-05420680 | 16 | 715.1032
5281 | upstream | USGS-05421740 | 11 | 603.7597
5281 | upstream | USGS-05422000 | 7 | 529.1529
5281 | upstream | USGS-05425500 | 15 | 724.8109
5281 | upstream | USGS-05426000 | 15 | 714.3445
5281 | upstream | USGS-05426400 | 15 | 721.2405
5281 | upstream | USGS-05430500 | 12 | 661.2377
5281 | upstream | USGS-054310157 | 14 | 691.9627
5281 | upstream | USGS-05451070 | 17 | 722.8448
5281 | upstream | USGS-05451080 | 17 | 722.8448
5281 | upstream | USGS-05451112 | 15 | 695.3622
5281 | upstream | USGS-05451210 | 14 | 671.1312
5281 | upstream | USGS-05451500 | 13 | 642.2375
5281 | upstream | USGS-05451750 | 12 | 620.7641
5281 | upstream | USGS-05451753 | 12 | 620.5622
5281 | upstream | USGS-05451754 | 12 | 620.5622
5281 | upstream | USGS-05451762 | 12 | 619.1082
5281 | upstream | USGS-05451765 | 11 | 616.3549
5281 | upstream | USGS-05451770 | 12 | 618.9503
5281 | upstream | USGS-05451773 | 12 | 618.3476
5281 | upstream | USGS-05451785 | 11 | 613.8874
5281 | upstream | USGS-05453100 | 9 | 565.6361
5281 | upstream | USGS-05453520 | 8 | 517.6911
5281 | upstream | USGS-05454500 | 8 | 510.3949
5281 | upstream | USGS-05455095 | 8 | 507.1364
5281 | upstream | USGS-05455700 | 6 | 483.3777
5281 | upstream | USGS-05457200 | 17 | 747.7314
5281 | upstream | USGS-05457470 | 16 | 734.3999
5281 | upstream | USGS-05457520 | 15 | 721.512
5281 | upstream | USGS-05457700 | 14 | 696.8883
5281 | upstream | USGS-05458150 | 14 | 672.154
5281 | upstream | USGS-05458500 | 13 | 648.5599
5281 | upstream | USGS-05458800 | 15 | 698.914
5281 | upstream | USGS-05458900 | 13 | 650.7484
5281 | upstream | USGS-05462000 | 13 | 657.5369
5281 | upstream | USGS-05463050 | 12 | 636.1878
5281 | upstream | USGS-05464090 | 11 | 608.451
5281 | upstream | USGS-05464220 | 12 | 621.1724
5281 | upstream | USGS-05464302 | 11 | 601.4556
5281 | upstream | USGS-05464315 | 10 | 588.9965
5281 | upstream | USGS-0546431750 | 10 | 577.5894
5281 | upstream | USGS-05464420 | 10 | 565.3216
5281 | upstream | USGS-05464480 | 9 | 555.2039
5281 | upstream | USGS-05464500 | 9 | 552.4089
5281 | upstream | USGS-05464765 | 9 | 541.6772
5281 | upstream | USGS-05465000 | 6 | 476.9925
5281 | upstream | USGS-05465500 | 5 | 453.8682
5281 | upstream | USGS-05469720 | 4 | 407.7251
5281 | upstream | USGS-05471090 | 15 | 631.4343
5281 | upstream | USGS-05472010 | 10 | 534.7278
5281 | upstream | USGS-05472500 | 9 | 512.6207
5281 | upstream | USGS-05473450 | 7 | 450.9123
5281 | upstream | USGS-05474000 | 4 | 408.623
5281 | upstream | USGS-05474500 | 3 | 364.8294
5281 | upstream | USGS-05476750 | 14 | 690.339
5281 | upstream | USGS-05479000 | 14 | 690.1377
5281 | upstream | USGS-05480500 | 13 | 669.6629
5281 | upstream | USGS-05481000 | 13 | 660.1783
5281 | upstream | USGS-05481300 | 12 | 631.2939
5281 | upstream | USGS-05481500 | 11 | 613.6482
5281 | upstream | USGS-05481650 | 9 | 568.8952
5281 | upstream | USGS-05481820 | 11 | 600.2408
5281 | upstream | USGS-05481950 | 10 | 572.6805
5281 | upstream | USGS-05482000 | 9 | 563.0978
5281 | upstream | USGS-05482300 | 16 | 720.4445
5281 | upstream | USGS-05482500 | 13 | 648.028
5281 | upstream | USGS-05483341 | 12 | 627.6769
5281 | upstream | USGS-05483450 | 12 | 636.9452
5281 | upstream | USGS-05484000 | 11 | 603.8025
5281 | upstream | USGS-05484500 | 10 | 588.9617
5281 | upstream | USGS-05485500 | 9 | 558.9004
5281 | upstream | USGS-05485605 | 10 | 566.4457
5281 | upstream | USGS-05486000 | 10 | 567.4424
5281 | upstream | USGS-05486490 | 9 | 551.485
5281 | upstream | USGS-05487470 | 9 | 547.8723
5281 | upstream | USGS-05487500 | 8 | 533.2241
5281 | upstream | USGS-05487550 | 8 | 531.4513
5281 | upstream | USGS-05488500 | 7 | 494.6525
5281 | upstream | USGS-05489500 | 6 | 456.5332
5281 | upstream | USGS-05490500 | 5 | 414.3645
5281 | upstream | USGS-05500000 | 3 | 336.5632
5281 | upstream | USGS-05517000 | 2 | 606.7727
5281 | upstream | USGS-05527500 | 0 | 500.8376
5281 | upstream | USGS-05531500 | 2 | 550.1577
5281 | upstream | USGS-05532500 | 2 | 538.9637
5281 | upstream | USGS-05537000 | 0 | 512.7362
5281 | upstream | USGS-05538020 | 0 | 507.4937
5281 | upstream | USGS-05541510 | 8 | 492.9642
5281 | upstream | USGS-05543500 | 7 | 467.895
5281 | upstream | USGS-05544989 | 13 | 601.3705
5281 | upstream | USGS-05545750 | 12 | 589.9404
5281 | upstream | USGS-05550500 | 10 | 534.6731
5281 | upstream | USGS-05554300 | 10 | 533.9045
5281 | upstream | USGS-05558300 | 5 | 417.0271
5281 | upstream | USGS-05572000 | 9 | 469.4428
5281 | upstream | USGS-05575550 | 7 | 425.2459
5281 | upstream | USGS-05586100 | 2 | 279.8469
5281 | upstream | USGS-05586300 | 2 | 274.5081
5281 | upstream | USGS-05587455 | 0 | 214.7074
5281 | upstream | USGS-05590075 | 4 | 405.4105
5281 | upstream | USGS-06607500 | 10 | 670.0469
5281 | upstream | USGS-06609500 | 9 | 641.2265
5281 | upstream | USGS-06610000 | 8 | 610.0914
5281 | upstream | USGS-06610765 | 9 | 603.5907
5281 | upstream | USGS-06610770 | 9 | 600.5938
5281 | upstream | USGS-06610785 | 9 | 606.0072
5281 | upstream | USGS-06610795 | 8 | 592.9671
5281 | upstream | USGS-06630000 | 822 | 1450.3332
5281 | upstream | USGS-06645000 | 512 | 1314.9035
5281 | upstream | USGS-06660000 | 697 | 1326.1466
5281 | upstream | USGS-06674500 | 469 | 1115.4296
5281 | upstream | USGS-06686000 | 418 | 1023.9321
5281 | upstream | USGS-06690500 | 15 | 964.0158
5281 | upstream | USGS-06710605 | 31 | 1252.534
5281 | upstream | USGS-06713500 | 23 | 1236.2118
5281 | upstream | USGS-06714215 | 22 | 1229.304
5281 | upstream | USGS-06721000 | 21 | 1201.7511
5281 | upstream | USGS-06730200 | 22 | 1215.3467
5281 | upstream | USGS-06730525 | 22 | 1200.0014
5281 | upstream | USGS-06741520 | 22 | 1197.0933
5281 | upstream | USGS-06752280 | 22 | 1202.5571
5281 | upstream | USGS-06752500 | 21 | 1166.2454
5281 | upstream | USGS-06754000 | 20 | 1162.5103
5281 | upstream | USGS-06755960 | 34 | 1282.5878
5281 | upstream | USGS-06759500 | 19 | 1110.2673
5281 | upstream | USGS-06764880 | 15 | 959.8793
5281 | upstream | USGS-06765500 | 14 | 913.1193
5281 | upstream | USGS-06768000 | 13 | 833.9864
5281 | upstream | USGS-06770195 | 13 | 811.5282
5281 | upstream | USGS-06770500 | 11 | 760.4105
5281 | upstream | USGS-06774000 | 10 | 703.2648
5281 | upstream | USGS-06795500 | 11 | 703.0604
5281 | upstream | USGS-06796000 | 9 | 660.3156
5281 | upstream | USGS-06800000 | 11 | 683.9141
5281 | upstream | USGS-06800500 | 9 | 632.856
5281 | upstream | USGS-06804000 | 10 | 635.4011
5281 | upstream | USGS-06805500 | 8 | 602.53
5281 | upstream | USGS-06808495 | 8 | 569.194
5281 | upstream | USGS-06810000 | 7 | 544.6548
5281 | upstream | USGS-06813000 | 7 | 514.2201
5281 | upstream | USGS-06813500 | 6 | 492.2701
5281 | upstream | USGS-06817000 | 8 | 526.6469
5281 | upstream | USGS-06892350 | 4 | 391.1817
5281 | upstream | USGS-06892359 | 5 | 400.8577
5281 | upstream | USGS-06892360 | 5 | 393.9456
5281 | upstream | USGS-06892440 | 39 | 401.4685
5281 | upstream | USGS-06892495 | 4 | 387.131
5281 | upstream | USGS-06892513 | 4 | 379.1955
5281 | upstream | USGS-06893080 | 6 | 390.7996
5281 | upstream | USGS-06893100 | 5 | 386.2679
5281 | upstream | USGS-06893150 | 5 | 379.6187
5281 | upstream | USGS-06893270 | 5 | 384.466
5281 | upstream | USGS-06893300 | 5 | 381.4511
5281 | upstream | USGS-06893350 | 5 | 379.5292
5281 | upstream | USGS-06893390 | 5 | 375.5978
5281 | upstream | USGS-06893400 | 5 | 375.5978
5281 | upstream | USGS-06893500 | 5 | 372.2113
5281 | upstream | USGS-06893557 | 4 | 367.9717
5281 | upstream | USGS-06893562 | 4 | 367.9717
5281 | upstream | USGS-06893563 | 4 | 366.5065
5281 | upstream | USGS-06893578 | 4 | 360.6128
5281 | upstream | USGS-06893620 | 4 | 355.4293
5281 | upstream | USGS-06893820 | 4 | 355.5933
5281 | upstream | USGS-06893830 | 4 | 353.2862
5281 | upstream | USGS-06893890 | 5 | 357.2487
5281 | upstream | USGS-06893910 | 4 | 350.9536
5281 | upstream | USGS-06893940 | 4 | 350.344
5281 | upstream | USGS-06893970 | 4 | 348.8471
5281 | upstream | USGS-06893990 | 4 | 346.3765
5281 | upstream | USGS-06894000 | 4 | 345.3997
5281 | upstream | USGS-06895000 | 4 | 330.4197
5281 | upstream | USGS-06896320 | 9 | 415.2363
5281 | upstream | USGS-06897937 | 10 | 415.0349
5281 | upstream | USGS-06908000 | 3 | 234.9137
5281 | upstream | USGS-06914950 | 362 | 531.8043
5281 | upstream | USGS-06917630 | 100 | 475.8877
5281 | upstream | USGS-06918070 | 96 | 388.6975
5281 | upstream | USGS-06920580 | 89 | 349.0863
5281 | upstream | USGS-06921200 | 160 | 378.4076
5281 | upstream | USGS-07014500 | 5 | 279.9097
5281 | upstream | USGS-07019000 | 1 | 195.9277
5281 | upstream | USGS-07019130 | 1 | 183.7227
5281 | upstream | USGS-07019280 | 0 | 171.637
5281 | upstream | USGS-07021500 | 0 | 89.8037
5281 | upstream | USGS-07052152 | 2 | 439.0472
5281 | upstream | USGS-07052250 | 1 | 425.3249
5281 | upstream | USGS-07053250 | 0 | 359.9616
5281 | upstream | USGS-07055646 | 2 | 339.2991
5281 | upstream | USGS-07071000 | 5 | 234.4918
5281 | upstream | USGS-353344086291101 | 0 | 317.2175
5281 | upstream | USGS-362448093440201 | 0 | 404.7239
5281 | upstream | USGS-362515093440501 | 0 | 404.7239
5281 | upstream | USGS-372629086330400 | 5 | 348.7489
5281 | upstream | USGS-373514086371200 | 1 | 347.5484
5281 | upstream | USGS-375216093183401 | 112 | 358.2646
5281 | upstream | USGS-375257093191001 | 96 | 355.4448
5281 | upstream | USGS-382054085332600 | 4 | 392.7445
5281 | upstream | USGS-383158092192001 | 2 | 177.0808
5281 | upstream | USGS-384419094515600 | 299 | 529.8513
5281 | upstream | USGS-384840094381100 | 6 | 389.3742
5281 | upstream | USGS-384953092254501 | 1 | 170.7416
5281 | upstream | USGS-385137094362200 | 5 | 382.6081
5281 | upstream | USGS-385153092260101 | 1 | 172.0732
5281 | upstream | USGS-385356094491200 | 5 | 392.5078
5281 | upstream | USGS-385446094430700 | 5 | 385.5913
5281 | upstream | USGS-385509092243901 | 1 | 178.9767
5281 | upstream | USGS-385520094420000 | 5 | 384.466
5281 | upstream | USGS-385539094372100 | 5 | 378.1286
5281 | upstream | USGS-385540095032800 | 5 | 403.4141
5281 | upstream | USGS-385608094380300 | 5 | 378.7928
5281 | upstream | USGS-385638091364601 | 2 | 133.1431
5281 | upstream | USGS-385800094485300 | 5 | 385.3054
5281 | upstream | USGS-385834094445600 | 5 | 387.579
5281 | upstream | USGS-385839094444400 | 5 | 386.9881
5281 | upstream | USGS-385908094445900 | 5 | 385.4571
5281 | upstream | USGS-390027094415600 | 4 | 371.6378
5281 | upstream | USGS-390127094365800 | 4 | 367.9717
5281 | upstream | USGS-390200092341701 | 1 | 190.2732
5281 | upstream | USGS-390227092234101 | 2 | 192.4449
5281 | upstream | USGS-390617094190201 | 4 | 345.5296
5281 | upstream | USGS-391136090341101 | 1 | 246.675
5281 | upstream | USGS-391308091550901 | 6 | 400.9509
5281 | upstream | USGS-391443091534001 | 6 | 396.2646
5281 | upstream | USGS-391504093003301 | 2 | 237.045
5281 | upstream | USGS-391815009203901 | 6 | 393.8487
5281 | upstream | USGS-392158086035901 | 0 | 473.7701
5281 | upstream | USGS-393358096130000 | 9 | 530.193
5281 | upstream | USGS-393745095435200 | 248 | 490.6782
5281 | upstream | USGS-393754095364000 | 247 | 479.8899
5281 | upstream | USGS-393937095384000 | 248 | 484.2762
5281 | upstream | USGS-394024095403500 | 248 | 486.7723
5281 | upstream | USGS-394059095403500 | 248 | 486.9195
5281 | upstream | USGS-394137095392800 | 248 | 488.1803
5281 | upstream | USGS-394147095414900 | 248 | 489.6051
5281 | upstream | USGS-394151094531501 | 5 | 435.2015
5281 | upstream | USGS-394253085111101 | 10 | 564.855
5281 | upstream | USGS-394254094092301 | 8 | 364.6952
5281 | upstream | USGS-394306095484300 | 249 | 501.4248
5281 | upstream | USGS-394331095400700 | 248 | 490.5291
5281 | upstream | USGS-394340085524601 | 1 | 504.4447
5281 | upstream | USGS-394515095415800 | 248 | 495.5814
5281 | upstream | USGS-394758095433100 | 249 | 499.9161
5281 | upstream | USGS-394847104570700 | 22 | 1229.304
5281 | upstream | USGS-395942083151401 | 15 | 761.9875
5281 | upstream | USGS-400227095151501 | 6 | 486.63
5281 | upstream | USGS-400240092081201 | 6 | 399.075
5281 | upstream | USGS-400502091403401 | 4 | 355.1404
5281 | upstream | USGS-400856089562001 | 3 | 341.9729
5281 | upstream | USGS-401143096134301 | 11 | 585.2925
5281 | upstream | USGS-401226105340100 | 52 | 1239.6834
5281 | upstream | USGS-401720105382500 | 29 | 1242.8511
5281 | upstream | USGS-401913105361101 | 24 | 1239.0142
5281 | upstream | USGS-401924105362201 | 24 | 1240.9901
5281 | upstream | USGS-402046105382801 | 94 | 1240.3632
5281 | upstream | USGS-402114105350101 | 24 | 1236.7443
5281 | upstream | USGS-402531086534801 | 0 | 432.9988
5281 | upstream | USGS-402552105300101 | 23 | 1233.3647
5281 | upstream | USGS-402645105301701 | 23 | 1231.1259
5281 | upstream | USGS-402950105313801 | 23 | 1234.0593
5281 | upstream | USGS-402953105313701 | 23 | 1234.0593
5281 | upstream | USGS-403047105454101 | 24 | 1280.1949
5281 | upstream | USGS-403123105445201 | 24 | 1278.0518
5281 | upstream | USGS-403215105415200 | 83 | 1281.6191
5281 | upstream | USGS-403242084553201 | 9 | 575.1089
5281 | upstream | USGS-403425105503901 | 55 | 1273.7855
5281 | upstream | USGS-403709103111900 | 18 | 1064.4834
5281 | upstream | USGS-404501086035901 | 3 | 492.4398
5281 | upstream | USGS-404917088222701 | 10 | 531.1357
5281 | upstream | USGS-410845095584201 | 8 | 597.2204
5281 | upstream | USGS-410853095575601 | 8 | 595.7247
5281 | upstream | USGS-411105095532301 | 8 | 599.7319
5281 | upstream | USGS-411126096003101 | 8 | 599.4908
5281 | upstream | USGS-411142095554601 | 8 | 603.8249
5281 | upstream | USGS-411232096012401 | 9 | 602.1814
5281 | upstream | USGS-411247095554301 | 8 | 603.8249
5281 | upstream | USGS-411316095551401 | 8 | 603.8249
5281 | upstream | USGS-411337096004501 | 9 | 603.5907
5281 | upstream | USGS-411406096004301 | 9 | 603.5907
5281 | upstream | USGS-411435095550101 | 8 | 610.0914
5281 | upstream | USGS-411439087065601 | 3 | 576.2795
5281 | upstream | USGS-411535096020301 | 9 | 604.9117
5281 | upstream | USGS-411554095553201 | 8 | 610.0914
5281 | upstream | USGS-411613096022601 | 9 | 605.8966
5281 | upstream | USGS-411632096020701 | 9 | 608.0981
5281 | upstream | USGS-411636095535401 | 8 | 610.0914
5281 | upstream | USGS-411636095553101 | 8 | 610.0914
5281 | upstream | USGS-411638095553001 | 8 | 610.0914
5281 | upstream | USGS-411729096010801 | 9 | 608.0981
5281 | upstream | USGS-411829096004801 | 9 | 610.1082
5281 | upstream | USGS-411903096004101 | 9 | 610.1082
5281 | upstream | USGS-412126095565201 | 8 | 618.6428
5281 | upstream | USGS-412911089540101 | 8 | 524.9139
5281 | upstream | USGS-413012096210001 | 10 | 652.5168
5281 | upstream | USGS-420444097543301 | 14 | 784.6234
5281 | upstream | USGS-420626089101201 | 11 | 611.5461
5281 | upstream | USGS-423659083223101 | 101 | 105.4722
5281 | upstream | USGS-424315083050801 | 49 | 88.5149
5281 | upstream | USGS-425014106210901 | 512 | 1326.6312
5281 | upstream | USGS-430321089294301 | 16 | 732.8508
5281 | upstream | USGS-430518089205901 | 14 | 713.5889
5281 | upstream | USGS-442846095463201 | 9 | 1124.9279
5281 | upstream | USGS-443840092400301 | 0 | 809.139
5281 | upstream | USGS-445220094212201 | 2 | 975.4714
5281 | upstream | USGS-450506092581601 | 2 | 912.9838
5281 | upstream | USGS-450546092590401 | 2 | 912.9838
5281 | upstream | USGS-451244092524301 | 1 | 845.5824
5281 | upstream | USGS-451323092524101 | 15 | 845.5824
5281 | upstream | USGS-453031097011800 | 13 | 1251.3111
5281 | upstream | USGS-453107096583500 | 16 | 1248.4658
5281 | upstream | USGS-453245097071800 | 31 | 1259.2497
5281 | upstream | USGS-453354097040800 | 17 | 1257.7243
5281 | upstream | USGS-453801097120100 | 13 | 1252.7887
5281 | upstream | USGS-453825097104400 | 13 | 1251.7765
5281 | upstream | USGS-454535097023100 | 13 | 1248.0197
5281 | upstream | USGS-455145097072900 | 13 | 1255.3954
5281 | upstream | USGS-460107092543101 | 1 | 938.621
5281 | upstream | USGS-465702094395501 | 31 | 1282.1386
5281 | upstream | USGS-465713094395501 | 31 | 1282.1386
5281 | upstream | USGS-470000094411601 | 31 | 1277.7436
5281 | upstream | USGS-470005094411101 | 14 | 1277.7436
5288 | upstream | USGS-02085000 | 449832 | 281.9261
5288 | upstream | USGS-0208503920 | 449833 | 266.818
5288 | upstream | USGS-0208524090 | 449833 | 266.7143
5288 | upstream | USGS-0208524950 | 449833 | 261.903
5288 | upstream | USGS-02085500 | 449823 | 263.4931
5288 | upstream | USGS-0208650112 | 449833 | 256.4337
5288 | upstream | USGS-02086849 | 449850 | 253.9625
5288 | upstream | USGS-0208732885 | 449949 | 218.187
5288 | upstream | USGS-02087580 | 449859 | 221.845
5288 | upstream | USGS-0208758850 | 449928 | 217.3954
5288 | upstream | USGS-0208762755 | 449927 | 218.4201
5288 | upstream | USGS-02088000 | 449949 | 204.0285
5288 | upstream | USGS-02089500 | 449954 | 89.9919
5288 | upstream | USGS-02091500 | 599939 | 90.4518
5288 | upstream | USGS-0209173150 | 549944 | 97.5366
5288 | upstream | USGS-02096846 | 0 | 229.1518
5288 | upstream | USGS-0209722970 | 79 | 225.856
5288 | upstream | USGS-02097280 | 0 | 220.5265
5288 | upstream | USGS-0209734440 | 79 | 224.0155
5288 | upstream | USGS-02097464 | 78 | 225.8193
5288 | upstream | USGS-02097517 | 67 | 216.2092
5288 | upstream | USGS-353126077334201 | 549944 | 97.5366
5362 | downstream | USGS-08377200 | 2 | 729.0436
5362 | downstream | USGS-08447410 | 2 | 745.6492
5362 | downstream | USGS-08459200 | 49 | 729.0436
5362 | downstream | USGS-08475000 | 69916 | 729.0436
5362 | downstream | USGS-282039100184001 | 47 | 729.0436
5362 | downstream | USGS-283017100210001 | 47 | 729.0436
5362 | downstream | USGS-283730100264901 | 46 | 729.0436
5362 | upstream | 11NPSWRD_WQX-PECO_3P_GLORICR | 591 | 1513.8007
5362 | upstream | 11NPSWRD_WQX-PECO_3P_PECOSR | 591 | 1513.2315
5362 | upstream | USGS-08382650 | 588 | 1410.9476
5362 | upstream | USGS-08383500 | 586 | 1358.2721
5362 | upstream | USGS-08395500 | 395 | 1159.0611
5362 | upstream | USGS-08396500 | 395 | 1142.0921
5362 | upstream | USGS-08407500 | 275 | 1047.2404
5434 | downstream | USGS-08116650 | 19702 | 330.0674
5434 | downstream | USGS-301647097492501 | 25 | 332.6038
5434 | upstream | USGS-304940097413300 | 0 | 446.5062
5658 | downstream | USGS-11074000 | 10 | 62.2334
5658 | downstream | USGS-340156118410601 | 0 | 1.866
5658 | downstream | USGS-340157118404901 | 0 | 0.064001
5658 | downstream | USGS-340157118413102 | 0 | 1.866
5658 | downstream | USGS-340157118413302 | 0 | 1.866
5658 | upstream | CALWR_WQX-KA030341 | 0 | 6.9053
5658 | upstream | USGS-333018117423301 | 0 | 2.4979
5658 | upstream | USGS-340156118410601 | 0 | 1.866
5658 | upstream | USGS-340157118404901 | 0 | 0.064001
5658 | upstream | USGS-340157118413102 | 0 | 1.866
5658 | upstream | USGS-340157118413302 | 0 | 1.866
5658 | upstream | USGS-340205118405901 | 9998 | 2.8869
5715 | downstream | USGS-03609750 | 19 | 202.1892
5715 | upstream | TDECWR_WQX-TNW000000881 | 19 | 523.4599
5715 | upstream | USGS-03466208 | 70 | 778.109
5715 | upstream | USGS-03467609 | 67 | 715.7941
5715 | upstream | USGS-03503000 | 81 | 677.4487
5715 | upstream | USGS-03538860 | 30 | 609.0587
5715 | upstream | USGS-03539690 | 30 | 599.6754
5715 | upstream | USGS-03539778 | 29 | 594.3341
5715 | upstream | USGS-03539810 | 29 | 589.168
5715 | upstream | USGS-0357479650 | 6 | 384.4038
5715 | upstream | USGS-03575100 | 5 | 363.1629
5718 | downstream | USGS-01608070 | 0 | 360.1443
5718 | downstream | USGS-01646580 | 19998 | 122.0454
5718 | downstream | USGS-03216600 | 5 | 769.0935
5718 | downstream | USGS-03303280 | 15 | 769.0935
5718 | downstream | USGS-03438500 | 139 | 710.3205
5718 | downstream | USGS-03609750 | 19 | 202.1892
5718 | downstream | USGS-03612500 | 140 | 710.3205
5718 | downstream | USGS-03612600 | 140 | 710.3205
5718 | upstream | TDECWR_WQX-TNW000000881 | 19 | 523.4599
5718 | upstream | USGS-01608070 | 3 | 345.3606
5718 | upstream | USGS-01618952 | 2 | 225.362
5718 | upstream | USGS-01619465 | 0 | 193.3055
5718 | upstream | USGS-01619495 | 0 | 189.4492
5718 | upstream | USGS-01619500 | 0 | 189.4492
5718 | upstream | USGS-01629500 | 2 | 283.5192
5718 | upstream | USGS-01630540 | 2 | 276.4841
5718 | upstream | USGS-0163062888 | 1 | 247.138
5718 | upstream | USGS-01632802 | 5 | 333.4601
5718 | upstream | USGS-0163285551 | 4 | 324.8877
5718 | upstream | USGS-01632878 | 4 | 325.2947
5718 | upstream | USGS-01633626 | 2 | 280.7492
5718 | upstream | USGS-0163363995 | 2 | 277.4572
5718 | upstream | USGS-01633641 | 2 | 271.0875
5718 | upstream | USGS-01634000 | 1 | 242.1508
5718 | upstream | USGS-01635484 | 1 | 246.5657
5718 | upstream | USGS-01638880 | 3 | 226.8657
5718 | upstream | USGS-01639500 | 1 | 204.3385
5718 | upstream | USGS-01640458 | 2 | 211.0574
5718 | upstream | USGS-01640965 | 16 | 204.8574
5718 | upstream | USGS-01640970 | 3 | 204.4852
5718 | upstream | USGS-01640985 | 1 | 202.0656
5718 | upstream | USGS-01643113 | 0 | 171.7625
5718 | upstream | USGS-01647994 | 9998 | 125.1982
5718 | upstream | USGS-01647996 | 9998 | 125.1982
5718 | upstream | USGS-01647997 | 9998 | 125.1982
5718 | upstream | USGS-0164799789 | 9998 | 125.1982
5718 | upstream | USGS-0164799790 | 9998 | 125.1982
5718 | upstream | USGS-01648001 | 9998 | 125.1982
5718 | upstream | USGS-01648002 | 9998 | 125.1982
5718 | upstream | USGS-01648003 | 9998 | 125.1982
5718 | upstream | USGS-01648005 | 9998 | 125.1982
5718 | upstream | USGS-0164800550 | 9998 | 125.1982
5718 | upstream | USGS-01648010 | 9998 | 125.1982
5718 | upstream | USGS-01648011 | 9998 | 125.1982
5718 | upstream | USGS-0164801540 | 9998 | 120.9977
5718 | upstream | USGS-0164801550 | 9998 | 120.9977
5718 | upstream | USGS-01648100 | 9998 | 119.3573
5718 | upstream | USGS-01648200 | 9998 | 119.3573
5718 | upstream | USGS-01648300 | 9998 | 119.3573
5718 | upstream | USGS-01648390 | 9998 | 119.3573
5718 | upstream | USGS-01648450 | 9998 | 119.3573
5718 | upstream | USGS-01648500 | 9998 | 119.3573
5718 | upstream | USGS-01649000 | 9998 | 119.3573
5718 | upstream | USGS-01649003 | 9998 | 119.3573
5718 | upstream | USGS-01649010 | 9999 | 114.9742
5718 | upstream | USGS-02045370 | 459951 | 150.2879
5718 | upstream | USGS-02046160 | 459951 | 144.667
5718 | upstream | USGS-03466208 | 70 | 778.109
5718 | upstream | USGS-03467609 | 67 | 715.7941
5718 | upstream | USGS-03503000 | 81 | 677.4487
5718 | upstream | USGS-03538860 | 30 | 609.0587
5718 | upstream | USGS-03539690 | 30 | 599.6754
5718 | upstream | USGS-03539778 | 29 | 594.3341
5718 | upstream | USGS-03539810 | 29 | 589.168
5718 | upstream | USGS-0357479650 | 6 | 384.4038
5718 | upstream | USGS-03575100 | 5 | 363.1629
5718 | upstream | USGS-382514077115301 | 109989 | 72.0064
5718 | upstream | USGS-382522077124801 | 119988 | 73.0987
5718 | upstream | USGS-382713077134601 | 119987 | 79.1882
5718 | upstream | USGS-382714077090201 | 59994 | 66.3742
5718 | upstream | USGS-382727077122301 | 119987 | 76.4635
5718 | upstream | USGS-382857077005801 | 49995 | 60.6701
5718 | upstream | USGS-383023077021202 | 59993 | 62.3751
5718 | upstream | USGS-383026077014701 | 59993 | 62.3751
5718 | upstream | USGS-383027077013204 | 59993 | 62.3751
5718 | upstream | USGS-383043077014201 | 59993 | 62.3751
5718 | upstream | USGS-383115077005001 | 79991 | 63.3463
5718 | upstream | USGS-383150076591101 | 79991 | 64.8159
5718 | upstream | USGS-383156077005401 | 79991 | 63.7322
5718 | upstream | USGS-383403076585001 | 79991 | 66.9975
5718 | upstream | USGS-383455076591301 | 79991 | 68.3396
5718 | upstream | USGS-385310078284900 | 2 | 277.4572
580 | downstream | CALWR_WQX-KG000000 | 29996 | 31.9372
580 | downstream | CEDEN-510SACC3A | 139986 | 71.3278
580 | downstream | CEDEN-511ULCABR | 0 | 31.8857
580 | downstream | CEDEN-520XCOLDR | 2 | 139.8887
580 | downstream | CEDEN-531SJC201 | 1 | 78.6507
580 | downstream | CEDEN-531SJC504 | 1 | 75.4214
580 | downstream | CEDEN-531XDCAHF | 1 | 78.6507
580 | downstream | CEDEN-535DMCAHF | 1 | 176.4396
580 | downstream | CEDEN-535LTHNKR | 2 | 129.3036
580 | downstream | CEDEN-535XHDATR | 2 | 129.3036
580 | downstream | CEDEN-535XPFDCL | 1 | 129.3036
580 | downstream | CEDEN-535XSSAQR | 1 | 181.4454
580 | downstream | CEDEN-541XROLFA | 2 | 129.3036
580 | downstream | CEDEN-SFCWA-RCS | 3 | 139.8887
580 | downstream | USGS-11273500 | 0 | 155.1645
580 | downstream | USGS-11303500 | 1 | 106.8317
580 | downstream | USGS-11425500 | 3 | 139.8887
580 | downstream | USGS-11447650 | 109989 | 71.3278
580 | downstream | USGS-11455261 | 0 | 31.8857
580 | downstream | USGS-11455350 | 59994 | 21.4367
580 | downstream | USGS-375252121145401 | 1 | 75.4214
580 | downstream | USGS-375831121223701 | 189979 | 75.4214
580 | downstream | USGS-380118121482301 | 9999 | 9.3622
580 | downstream | USGS-381038121352501 | 199980 | 71.3278
580 | downstream | USGS-381418121405301 | 39996 | 26.7904
580 | downstream | USGS-381627121395101 | 39996 | 26.7904
580 | downstream | USGS-381703121331101 | 169983 | 71.3278
580 | downstream | USGS-381719121432301 | 39996 | 22.4638
580 | downstream | USGS-382113121383501 | 0 | 26.7904
580 | downstream | USGS-382205121311300 | 139986 | 71.3278
580 | downstream | USGS-382605121310401 | 119988 | 71.3278
580 | downstream | USGS-382740121301201 | 109989 | 71.3278
580 | downstream | USGS-383155121314101 | 99990 | 71.3278
580 | downstream | USGS-383225121304601 | 99990 | 71.3278
580 | downstream | USGS-383600121330301 | 3 | 139.8887
580 | downstream | USGS-383944121363901 | 3 | 139.8887
580 | downstream | USGS-384623121411401 | 3 | 139.8887
580 | downstream | USGS-384737121433201 | 3 | 139.8887
580 | downstream | USGS-384804121432401 | 3 | 139.8887
580 | downstream | USGS-385137121440101 | 3 | 155.2875
580 | downstream | USGS-385531121532001 | 1 | 139.8887
580 | downstream | USGS-385531121545501 | 1 | 139.8887
580 | upstream | 11NPSWRD_WQX-DEPO_3P_MFSANJO | 510 | 353.1557
580 | upstream | 11NPSWRD_WQX-KICA_3P_SUMMITL | 604 | 379.1073
580 | upstream | 11NPSWRD_WQX-WHIS_HAS_WHIS01 | 284 | 316.2462
580 | upstream | 11NPSWRD_WQX-WHIS_HAS_WHIS02 | 229968 | 305.7476
580 | upstream | 11NPSWRD_WQX-WHIS_HAS_WHIS03 | 229969 | 304.1792
580 | upstream | 11NPSWRD_WQX-WHIS_HAS_WHIS04 | 168 | 309.4621
580 | upstream | 11NPSWRD_WQX-WHIS_HAS_WHIS06 | 229849 | 312.674
580 | upstream | 11NPSWRD_WQX-WHIS_HAS_WHIS07 | 229849 | 312.674
580 | upstream | 11NPSWRD_WQX-WHIS_HAS_WHIS08 | 124 | 310.5514
580 | upstream | 11NPSWRD_WQX-YOSE_3P_EP | 71 | 225.9765
580 | upstream | 11NPSWRD_WQX-YOSE_3P_HI | 71 | 246.3588
580 | upstream | 11NPSWRD_WQX-YOSE_3P_PB | 71 | 237.0506
580 | upstream | 11NPSWRD_WQX-YOSE_3P_TENAYAL | 639860 | 254.3279
580 | upstream | 11NPSWRD_WQX-YOSE_3P_TOULUMR | 238 | 230.5834
580 | upstream | 11NPSWRD_WQX-YOSE_3P_WAWONA | 71 | 241.174
580 | upstream | CA_BVR-AC1 | 493862 | 160.6785
580 | upstream | CA_BVR-CC1 | 276036 | 154.4747
580 | upstream | CA_BVR-FC1 | 493437 | 161.3819
580 | upstream | CA_BVR-KC1 | 494019 | 160.3349
580 | upstream | CA_BVR-MC1 | 273329 | 161.3167
580 | upstream | CA_BVR-MCC1 | 494019 | 160.3349
580 | upstream | CA_BVR-TC1 | 293396 | 161.106
580 | upstream | CALWR_WQX-10N05E23Q001M | 219976 | 74.1538
580 | upstream | CALWR_WQX-10N05E23Q002M | 219976 | 74.1538
580 | upstream | CALWR_WQX-10N05E23Q003M | 219976 | 74.1538
580 | upstream | CALWR_WQX-BVS6001 | 639931 | 172.3901
580 | upstream | CALWR_WQX-CTL3728 | 639930 | 161.5292
580 | upstream | CALWR_WQX-FBH2016 | 1 | 194.3711
580 | upstream | CALWR_WQX-HMH7516 | 639932 | 160.5573
580 | upstream | CALWR_WQX-KA000331 | 419957 | 45.019
580 | upstream | CALWR_WQX-KG000000 | 79992 | 25.6005
580 | upstream | CALWR_WQX-OAS2548 | 699925 | 174.2219
580 | upstream | CEDEN-510SACC3A | 159984 | 38.8954
580 | upstream | CEDEN-511ULCABR | 29996 | 26.855
580 | upstream | CEDEN-520XCOLDR | 229975 | 91.8791
580 | upstream | CEDEN-531SJC201 | 509948 | 55.1964
580 | upstream | CEDEN-531SJC504 | 509948 | 49.6606
580 | upstream | CEDEN-531XDCAHF | 509948 | 55.1964
580 | upstream | CEDEN-531XLTCJR | 509948 | 56.4876
580 | upstream | CEDEN-535DMCAHF | 1 | 161.7796
580 | upstream | CEDEN-535LTHNKR | 639935 | 97.0308
580 | upstream | CEDEN-535XHDACA | 639934 | 115.5073
580 | upstream | CEDEN-535XHDATR | 639935 | 98.7601
580 | upstream | CEDEN-535XPFDCL | 699928 | 106.5614
580 | upstream | CEDEN-535XSSAQR | 0 | 158.9455
580 | upstream | CEDEN-541STC019 | 639934 | 115.6123
580 | upstream | CEDEN-541STC040 | 639935 | 82.5324
580 | upstream | CEDEN-541STC533 | 639935 | 97.8231
580 | upstream | CEDEN-541XDPCCR | 639935 | 97.8231
580 | upstream | CEDEN-541XROLFA | 639935 | 101.276
580 | upstream | CEDEN-544RIDAHT | 229977 | 38.2342
580 | upstream | CEDEN-544SCAHFB | 139985 | 21.7635
580 | upstream | CEDEN-SFCWA-LIS | 109989 | 33.9927
580 | upstream | CEDEN-SFCWA-RCS | 229976 | 87.8221
580 | upstream | CEDEN-SFCWA-RD22 | 189981 | 37.5998
580 | upstream | USGS-11273500 | 699927 | 140.3982
580 | upstream | USGS-11274538 | 699928 | 115.6123
580 | upstream | USGS-11303500 | 699930 | 70.863
580 | upstream | USGS-11425500 | 229976 | 76.0136
580 | upstream | USGS-11447360 | 219977 | 70.1074
580 | upstream | USGS-11447650 | 189981 | 48.2196
580 | upstream | USGS-11455261 | 29996 | 26.855
580 | upstream | USGS-11455350 | 119988 | 15.3093
580 | upstream | USGS-373747121125200 | 699929 | 82.5324
580 | upstream | USGS-374055119384801 | 699855 | 241.8973
580 | upstream | USGS-374611120045301 | 699855 | 224.0317
580 | upstream | USGS-374630121414701 | 479951 | 49.7134
580 | upstream | USGS-375019120520201 | 569941 | 75.7936
580 | upstream | USGS-375252121145401 | 509948 | 49.6606
580 | upstream | USGS-375434119152301 | 239 | 238.1548
580 | upstream | USGS-375831121223701 | 319968 | 37.4351
580 | upstream | USGS-380118121482301 | 49995 | 7.8268
580 | upstream | USGS-381038121352501 | 99990 | 23.3791
580 | upstream | USGS-381411121250901 | 249975 | 48.3476
580 | upstream | USGS-381418121405301 | 159984 | 19.4011
580 | upstream | USGS-381627121395101 | 159984 | 19.4011
580 | upstream | USGS-381703121331101 | 129987 | 29.2896
580 | upstream | USGS-381719121432301 | 169983 | 20.6606
580 | upstream | USGS-381721121395301 | 179982 | 21.8505
580 | upstream | USGS-382005121392801 | 189981 | 23.12
580 | upstream | USGS-382006121401601 | 189981 | 23.12
580 | upstream | USGS-382113121383501 | 0 | 26.7904
580 | upstream | USGS-382205121311300 | 159984 | 38.8954
580 | upstream | USGS-382544120043801 | 6 | 195.2069
580 | upstream | USGS-382605121310401 | 179982 | 42.0165
580 | upstream | USGS-382740121301201 | 189981 | 48.2196
580 | upstream | USGS-382829121351801 | 129987 | 33.9927
580 | upstream | USGS-383155121314101 | 199980 | 54.3047
580 | upstream | USGS-383225121304601 | 199980 | 54.3047
580 | upstream | USGS-383232119484801 | 269719 | 173.9032
580 | upstream | USGS-383423121345901 | 189981 | 37.5998
580 | upstream | USGS-383600121330301 | 229976 | 76.0136
580 | upstream | USGS-383609121293200 | 219977 | 58.5419
580 | upstream | USGS-383844121084001 | 219976 | 85.6697
580 | upstream | USGS-383944121363901 | 229976 | 76.0136
580 | upstream | USGS-384035121383801 | 189981 | 37.5998
580 | upstream | USGS-384623121411401 | 229976 | 85.1974
580 | upstream | USGS-384649121361501 | 229976 | 76.1987
580 | upstream | USGS-384649121381101 | 229976 | 79.287
580 | upstream | USGS-384726121373901 | 229976 | 77.7944
580 | upstream | USGS-384737121433201 | 229976 | 87.8221
580 | upstream | USGS-384755121205201 | 229975 | 94.5025
580 | upstream | USGS-384804121432401 | 229976 | 87.8221
580 | upstream | USGS-385013121313401 | 229976 | 82.0633
580 | upstream | USGS-385137121440101 | 229975 | 92.1251
580 | upstream | USGS-385531121532001 | 229974 | 108.2168
580 | upstream | USGS-385531121545501 | 229974 | 108.2168
580 | upstream | USGS-391049121341101 | 229974 | 111.5231
580 | upstream | USGS-391107121421201 | 229974 | 109.759
580 | upstream | USGS-402500121590001 | 3 | 285.4834
580 | upstream | USGS-402749121270901 | 228415 | 259.2584
5815 | downstream | OREGONDEQ-10339-ORDEQ | 97 | 298.2109
5815 | downstream | OREGONDEQ-10404-ORDEQ | 44 | 348.5302
5815 | downstream | OREGONDEQ-10411-ORDEQ | 0 | 252.4905
5815 | downstream | OREGONDEQ-10506-ORDEQ | 11 | 332.3932
5815 | downstream | OREGONDEQ-10517-ORDEQ | 1 | 387.1211
5815 | downstream | OREGONDEQ-10555-ORDEQ | 97 | 298.2109
5815 | downstream | OREGONDEQ-10611-ORDEQ | 9999 | 116.6935
5815 | downstream | OREGONDEQ-10674-ORDEQ | 0 | 130.4003
5815 | downstream | OREGONDEQ-10792-ORDEQ | 97 | 298.2109
5815 | downstream | OREGONDEQ-10816-ORDEQ | 19997 | 27.2484
5815 | downstream | OREGONDEQ-11016-ORDEQ | 0 | 453.097
5815 | downstream | OREGONDEQ-11020-ORDEQ | 0 | 453.097
5815 | downstream | OREGONDEQ-11229-ORDEQ | 0 | 2.378
5815 | downstream | OREGONDEQ-11386-ORDEQ | 5 | 453.097
5815 | downstream | OREGONDEQ-11387-ORDEQ | 0 | 252.4905
5815 | downstream | OREGONDEQ-11478-ORDEQ | 2 | 453.097
5815 | downstream | OREGONDEQ-11489-ORDEQ | 45 | 348.5302
5815 | downstream | OREGONDEQ-11972-ORDEQ | 0 | 172.1068
5815 | downstream | OREGONDEQ-12005-ORDEQ | 43 | 348.5302
5815 | downstream | OREGONDEQ-12012-ORDEQ | 0 | 170.7311
5815 | downstream | OREGONDEQ-13141-ORDEQ | 0 | 172.1068
5815 | downstream | OREGONDEQ-22985-ORDEQ | 44 | 348.5302
5815 | downstream | OREGONDEQ-23526-ORDEQ | 0 | 60.9578
5815 | downstream | OREGONDEQ-34856-ORDEQ | 97 | 298.2109
5815 | downstream | OREGONDEQ-34857-ORDEQ | 97 | 298.2109
5815 | downstream | OREGONDEQ-34858-ORDEQ | 97 | 298.2109
5815 | downstream | OREGONDEQ-35152-ORDEQ | 22 | 298.2109
5815 | downstream | OREGONDEQ-35153-ORDEQ | 22 | 298.2109
5815 | downstream | OREGONDEQ-36030-ORDEQ | 0 | 252.4905
5815 | downstream | OREGONDEQ-37743-ORDEQ | 45 | 348.5302
5815 | downstream | OREGONDEQ-37744-ORDEQ | 45 | 348.5302
5815 | downstream | OREGONDEQ-38516-ORDEQ | 97 | 298.2109
5815 | downstream | Snipes Creek 1 | 1 | 391.2252
5815 | downstream | Spring Creek 1 | 0 | 391.2252
5815 | downstream | Spring Creek 1.1 | 0 | 391.2252
5815 | downstream | Spring Creek 2 | 1 | 391.2252
5815 | downstream | Spring Creek 3 | 1 | 391.2252
5815 | downstream | Sulphur Creek Wasteway 1 | 0 | 397.0947
5815 | downstream | USGS-12505450 | 0 | 415.852
5815 | downstream | USGS-12510500 | 1 | 391.2252
5815 | downstream | USGS-14211720 | 9999 | 116.6935
5815 | downstream | USGS-14246900 | 189981 | 60.0785
5815 | downstream | USGS-452045122360600 | 97 | 298.2109
5815 | downstream | USGS-452047122361100 | 97 | 298.2109
5815 | downstream | USGS-452049122371700 | 97 | 298.2109
5815 | downstream | USGS-452110122380000 | 97 | 298.2109
5815 | downstream | USGS-452110122380100 | 97 | 298.2109
5815 | downstream | USGS-453431122445800 | 19998 | 116.6935
5815 | downstream | USGS-453431122445900 | 19998 | 116.6935
5815 | downstream | USGS-453705122393300 | 109988 | 130.4003
5815 | downstream | USGS-453717122402400 | 109988 | 130.4003
5815 | downstream | USGS-453750121115300 | 0 | 252.4905
5815 | downstream | USGS-454256121304100 | 0 | 170.7311
5815 | downstream | USGS-455448119205900 | 45 | 348.5302
5815 | downstream | USGS-461414119125400 | 0 | 338.3298
5815 | upstream | 11NPSWRD_WQX-GLAC_3P_HI | 1657 | 1140.9692
5815 | upstream | 11NPSWRD_WQX-GRTE_3P_DC | 386 | 1292.59
5815 | upstream | 11NPSWRD_WQX-GRTE_3P_GL | 456 | 1302.3965
5815 | upstream | 11NPSWRD_WQX-GRTE_3P_LS | 327 | 1300.848
5815 | upstream | Brender Creek 1 | 2 | 475.1949
5815 | upstream | Brender Creek 3 | 2 | 475.1949
5815 | upstream | Burnt Bridge Creek 1 | 9998 | 100.6522
5815 | upstream | Entiat River 1 | 2 | 479.4258
5815 | upstream | Lower Crab Creek 1 | 1 | 411.7628
5815 | upstream | Mission Creek 1 | 2 | 475.531
5815 | upstream | Mission Creek 3 | 2 | 473.729
5815 | upstream | OREGONDEQ-10339-ORDEQ | 99990 | 132.8206
5815 | upstream | OREGONDEQ-10344-ORDEQ | 99990 | 170.4533
5815 | upstream | OREGONDEQ-10350-ORDEQ | 99989 | 218.0454
5815 | upstream | OREGONDEQ-10351-ORDEQ | 99989 | 221.0851
5815 | upstream | OREGONDEQ-10352-ORDEQ | 99989 | 230.5933
5815 | upstream | OREGONDEQ-10355-ORDEQ | 99988 | 260.3962
5815 | upstream | OREGONDEQ-10360-ORDEQ | 79991 | 125.5505
5815 | upstream | OREGONDEQ-10363-ORDEQ | 99989 | 158.3434
5815 | upstream | OREGONDEQ-10366-ORDEQ | 99989 | 226.1108
5815 | upstream | OREGONDEQ-10373-ORDEQ | 99989 | 231.5857
5815 | upstream | OREGONDEQ-10376-ORDEQ | 99988 | 277.5143
5815 | upstream | OREGONDEQ-10386-ORDEQ | 99988 | 292.5192
5815 | upstream | OREGONDEQ-10407-ORDEQ | 18 | 685.6129
5815 | upstream | OREGONDEQ-10456-ORDEQ | 99989 | 135.1078
5815 | upstream | OREGONDEQ-10508-ORDEQ | 0 | 333.3116
5815 | upstream | OREGONDEQ-10555-ORDEQ | 99990 | 184.3919
5815 | upstream | OREGONDEQ-10637-ORDEQ | 99989 | 138.4962
5815 | upstream | OREGONDEQ-10640-ORDEQ | 99988 | 159.0561
5815 | upstream | OREGONDEQ-10646-ORDEQ | 99987 | 188.7502
5815 | upstream | OREGONDEQ-10681-ORDEQ | 0 | 179.0108
5815 | upstream | OREGONDEQ-10684-ORDEQ | 1 | 381.8512
5815 | upstream | OREGONDEQ-10689-ORDEQ | 3 | 423.5111
5815 | upstream | OREGONDEQ-10696-ORDEQ | 1 | 396.2521
5815 | upstream | OREGONDEQ-10697-ORDEQ | 2 | 418.1735
5815 | upstream | OREGONDEQ-10719-ORDEQ | 5 | 583.2389
5815 | upstream | OREGONDEQ-10720-ORDEQ | 6 | 622.714
5815 | upstream | OREGONDEQ-10724-ORDEQ | 51 | 646.9313
5815 | upstream | OREGONDEQ-10728-ORDEQ | 18 | 703.637
5815 | upstream | OREGONDEQ-10729-ORDEQ | 18 | 712.3567
5815 | upstream | OREGONDEQ-10730-ORDEQ | 178 | 837.901
5815 | upstream | OREGONDEQ-10792-ORDEQ | 99989 | 222.2086
5815 | upstream | OREGONDEQ-10868-ORDEQ | 79991 | 141.1308
5815 | upstream | OREGONDEQ-10899-ORDEQ | 99988 | 163.7835
5815 | upstream | OREGONDEQ-10917-ORDEQ | 99989 | 146.6069
5815 | upstream | OREGONDEQ-10924-ORDEQ | 99989 | 161.8032
5815 | upstream | OREGONDEQ-11025-ORDEQ | 0 | 130.4761
5815 | upstream | OREGONDEQ-11047-ORDEQ | 199 | 823.978
5815 | upstream | OREGONDEQ-11050-ORDEQ | 179 | 847.2844
5815 | upstream | OREGONDEQ-11140-ORDEQ | 99988 | 253.955
5815 | upstream | OREGONDEQ-11180-ORDEQ | 99989 | 221.686
5815 | upstream | OREGONDEQ-11229-ORDEQ | 0 | 2.378
5815 | upstream | OREGONDEQ-11275-ORDEQ | 99988 | 289.6851
5815 | upstream | OREGONDEQ-11480-ORDEQ | 19 | 730.7574
5815 | upstream | OREGONDEQ-11494-ORDEQ | 13 | 644.2936
5815 | upstream | OREGONDEQ-11514-ORDEQ | 99988 | 165.6694
5815 | upstream | OREGONDEQ-11515-ORDEQ | 99988 | 167.6894
5815 | upstream | OREGONDEQ-11516-ORDEQ | 99988 | 167.6894
5815 | upstream | OREGONDEQ-11521-ORDEQ | 6 | 606.1408
5815 | upstream | OREGONDEQ-11857-ORDEQ | 50 | 620.2801
5815 | upstream | OREGONDEQ-11972-ORDEQ | 0 | 172.1068
5815 | upstream | OREGONDEQ-12261-ORDEQ | 180 | 893.3093
5815 | upstream | OREGONDEQ-12561-ORDEQ | 0 | 363.6693
5815 | upstream | OREGONDEQ-13138-ORDEQ | 0 | 181.9058
5815 | upstream | OREGONDEQ-13139-ORDEQ | 0 | 182.168
5815 | upstream | OREGONDEQ-13140-ORDEQ | 0 | 182.8192
5815 | upstream | OREGONDEQ-13141-ORDEQ | 0 | 172.1068
5815 | upstream | OREGONDEQ-13183-ORDEQ | 0 | 176.7124
5815 | upstream | OREGONDEQ-13249-ORDEQ | 0 | 173.6217
5815 | upstream | OREGONDEQ-13253-ORDEQ | 0 | 173.6217
5815 | upstream | OREGONDEQ-13284-ORDEQ | 0 | 357.0753
5815 | upstream | OREGONDEQ-15540-ORDEQ | 18 | 714.7564
5815 | upstream | OREGONDEQ-15541-ORDEQ | 18 | 717.7968
5815 | upstream | OREGONDEQ-23526-ORDEQ | 89990 | 60.9578
5815 | upstream | OREGONDEQ-25124-ORDEQ | 0 | 188.3538
5815 | upstream | OREGONDEQ-25270-ORDEQ | 99988 | 263.8516
5815 | upstream | OREGONDEQ-25624-ORDEQ | 99986 | 284.8943
5815 | upstream | OREGONDEQ-26419-ORDEQ | 1 | 166.1043
5815 | upstream | OREGONDEQ-28465-ORDEQ | 99988 | 179.1854
5815 | upstream | OREGONDEQ-28491-ORDEQ | 99988 | 189.8668
5815 | upstream | OREGONDEQ-30174-ORDEQ | 0 | 175.8915
5815 | upstream | OREGONDEQ-31499-ORDEQ | 0 | 174.4587
5815 | upstream | OREGONDEQ-31872-ORDEQ | 99987 | 182.1239
5815 | upstream | OREGONDEQ-31875-ORDEQ | 99988 | 173.7441
5815 | upstream | OREGONDEQ-32066-ORDEQ | 79991 | 129.6385
5815 | upstream | OREGONDEQ-32067-ORDEQ | 79991 | 131.0807
5815 | upstream | OREGONDEQ-32068-ORDEQ | 79991 | 137.7654
5815 | upstream | OREGONDEQ-32069-ORDEQ | 79991 | 140.7008
5815 | upstream | OREGONDEQ-32074-ORDEQ | 79991 | 132.449
5815 | upstream | OREGONDEQ-32464-ORDEQ | 0 | 177.6295
5815 | upstream | OREGONDEQ-34039-ORDEQ | 99988 | 173.8963
5815 | upstream | OREGONDEQ-34165-ORDEQ | 89991 | 51.8578
5815 | upstream | OREGONDEQ-34232-ORDEQ | 99989 | 163.9799
5815 | upstream | OREGONDEQ-34233-ORDEQ | 99989 | 164.4018
5815 | upstream | OREGONDEQ-34234-ORDEQ | 99988 | 171.3052
5815 | upstream | OREGONDEQ-34235-ORDEQ | 99988 | 172.8437
5815 | upstream | OREGONDEQ-34787-ORDEQ | 0 | 180.4686
5815 | upstream | OREGONDEQ-34788-ORDEQ | 0 | 185.068
5815 | upstream | OREGONDEQ-34853-ORDEQ | 99925 | 275.1543
5815 | upstream | OREGONDEQ-34854-ORDEQ | 99925 | 275.1543
5815 | upstream | OREGONDEQ-34855-ORDEQ | 99925 | 275.1543
5815 | upstream | OREGONDEQ-34856-ORDEQ | 99989 | 216.8095
5815 | upstream | OREGONDEQ-34857-ORDEQ | 99989 | 216.8095
5815 | upstream | OREGONDEQ-34858-ORDEQ | 99989 | 216.8095
5815 | upstream | OREGONDEQ-34862-ORDEQ | 99986 | 183.7593
5815 | upstream | OREGONDEQ-34863-ORDEQ | 99986 | 183.7593
5815 | upstream | OREGONDEQ-34864-ORDEQ | 99986 | 183.7593
5815 | upstream | OREGONDEQ-35083-ORDEQ | 99989 | 161.8032
5815 | upstream | OREGONDEQ-35152-ORDEQ | 99914 | 275.9373
5815 | upstream | OREGONDEQ-35153-ORDEQ | 99914 | 275.9373
5815 | upstream | OREGONDEQ-35911-ORDEQ | 0 | 182.5589
5815 | upstream | OREGONDEQ-36296-ORDEQ | 99986 | 221.2137
5815 | upstream | OREGONDEQ-36297-ORDEQ | 99987 | 213.4721
5815 | upstream | OREGONDEQ-36312-ORDEQ | 99988 | 296.8296
5815 | upstream | OREGONDEQ-36316-ORDEQ | 99989 | 218.4256
5815 | upstream | OREGONDEQ-36317-ORDEQ | 99987 | 202.3023
5815 | upstream | OREGONDEQ-36325-ORDEQ | 99986 | 222.5845
5815 | upstream | OREGONDEQ-36389-ORDEQ | 99986 | 281.9099
5815 | upstream | OREGONDEQ-36390-ORDEQ | 99987 | 270.9582
5815 | upstream | OREGONDEQ-36391-ORDEQ | 99987 | 273.7824
5815 | upstream | OREGONDEQ-36783-ORDEQ | 178 | 834.358
5815 | upstream | OREGONDEQ-37054-ORDEQ | 0 | 185.5501
5815 | upstream | OREGONDEQ-37106-ORDEQ | 1 | 371.5986
5815 | upstream | OREGONDEQ-37131-ORDEQ | 99989 | 176.2911
5815 | upstream | OREGONDEQ-37132-ORDEQ | 99989 | 176.2911
5815 | upstream | OREGONDEQ-37582-ORDEQ | 99989 | 197.606
5815 | upstream | OREGONDEQ-37583-ORDEQ | 99961 | 200.1455
5815 | upstream | OREGONDEQ-37584-ORDEQ | 99989 | 196.5124
5815 | upstream | OREGONDEQ-37586-ORDEQ | 99989 | 196.5124
5815 | upstream | OREGONDEQ-37588-ORDEQ | 99989 | 202.6117
5815 | upstream | OREGONDEQ-37589-ORDEQ | 99989 | 208.0258
5815 | upstream | OREGONDEQ-37590-ORDEQ | 99989 | 208.0922
5815 | upstream | OREGONDEQ-37639-ORDEQ | 99989 | 163.9799
5815 | upstream | OREGONDEQ-37640-ORDEQ | 99989 | 163.9799
5815 | upstream | OREGONDEQ-38096-ORDEQ | 79991 | 148.3785
5815 | upstream | OREGONDEQ-38333-ORDEQ | 0 | 180.8513
5815 | upstream | OREGONDEQ-38516-ORDEQ | 99990 | 172.0477
5815 | upstream | OREGONDEQ-38826-ORDEQ | 79991 | 145.1467
5815 | upstream | OREGONDEQ-40122-ORDEQ | 99988 | 166.2659
5815 | upstream | OREGONDEQ-40191-ORDEQ | 79991 | 131.0807
5815 | upstream | Peshastin Creek 1 | 2 | 480.5405
5815 | upstream | Stemilt Creek 1 | 2 | 457.3516
5815 | upstream | USGS-12378000 | 306 | 1004.8194
5815 | upstream | USGS-12379600 | 306 | 992.3062
5815 | upstream | USGS-12388200 | 306 | 985.7147
5815 | upstream | USGS-12464770 | 454 | 548.6061
5815 | upstream | USGS-12505450 | 0 | 415.852
5815 | upstream | USGS-13016450 | 207 | 1273.8439
5815 | upstream | USGS-13018350 | 207 | 1267.7327
5815 | upstream | USGS-13055000 | 63 | 1189.9724
5815 | upstream | USGS-13056500 | 63 | 1158.8243
5815 | upstream | USGS-13092747 | 26 | 930.1082
5815 | upstream | USGS-13154500 | 24 | 863.0933
5815 | upstream | USGS-13173550 | 18 | 723.1394
5815 | upstream | USGS-13210360 | 19 | 716.4752
5815 | upstream | USGS-13213000 | 18 | 715.1678
5815 | upstream | USGS-13213008 | 18 | 715.1678
5815 | upstream | USGS-13213064 | 19 | 715.1597
5815 | upstream | USGS-13249500 | 18 | 719.4428
5815 | upstream | USGS-13250000 | 18 | 706.1213
5815 | upstream | USGS-14163000 | 99987 | 312.016
5815 | upstream | USGS-14164550 | 99988 | 291.0441
5815 | upstream | USGS-14164700 | 99988 | 287.7663
5815 | upstream | USGS-14164900 | 99988 | 283.8542
5815 | upstream | USGS-14194300 | 99987 | 192.302
5815 | upstream | USGS-14201300 | 99988 | 163.7835
5815 | upstream | USGS-14202920 | 99911 | 197.8595
5815 | upstream | USGS-14205400 | 99986 | 194.0915
5815 | upstream | USGS-14206950 | 99989 | 137.7425
5815 | upstream | USGS-14210900 | 79991 | 129.6385
5815 | upstream | USGS-14211004 | 79991 | 127.0381
5815 | upstream | USGS-14211499 | 9998 | 127.9602
5815 | upstream | USGS-14211902 | 9998 | 100.6522
5815 | upstream | USGS-432906110522601 | 207 | 1270.6096
5815 | upstream | USGS-433117110515101 | 207 | 1273.8439
5815 | upstream | USGS-433302110504701 | 207 | 1277.3223
5815 | upstream | USGS-433346116070300 | 18 | 771.3627
5815 | upstream | USGS-433403116493500 | 19 | 737.3048
5815 | upstream | USGS-433438110495901 | 207 | 1278.2972
5815 | upstream | USGS-433505110494001 | 207 | 1278.2972
5815 | upstream | USGS-434814116591200 | 18 | 710.0222
5815 | upstream | USGS-440059123012400 | 99988 | 285.7742
5815 | upstream | USGS-440114123003400 | 99988 | 285.4567
5815 | upstream | USGS-440124123013400 | 99988 | 284.5973
5815 | upstream | USGS-440134123000600 | 99988 | 286.001
5815 | upstream | USGS-440136123013700 | 99988 | 284.5973
5815 | upstream | USGS-440143123013300 | 99988 | 284.5973
5815 | upstream | USGS-440257123103200 | 99987 | 277.2353
5815 | upstream | USGS-440314122541500 | 99988 | 289.3763
5815 | upstream | USGS-440317122574900 | 99988 | 284.7508
5815 | upstream | USGS-440321122492600 | 99988 | 293.8334
5815 | upstream | USGS-440325122563600 | 99988 | 285.2858
5815 | upstream | USGS-440339122580800 | 99988 | 284.7508
5815 | upstream | USGS-440359122480300 | 99988 | 295.6745
5815 | upstream | USGS-440405122495600 | 99988 | 294.1111
5815 | upstream | USGS-440516122424900 | 99988 | 302.8712
5815 | upstream | USGS-440549122422200 | 99988 | 304.1966
5815 | upstream | USGS-440635122272100 | 99987 | 319.5184
5815 | upstream | USGS-440656122491200 | 99988 | 296.8334
5815 | upstream | USGS-440731122314800 | 99987 | 312.6939
5815 | upstream | USGS-441033122524900 | 99987 | 294.9811
5815 | upstream | USGS-441205122501000 | 99987 | 296.8253
5815 | upstream | USGS-442349122440300 | 99988 | 250.4729
5815 | upstream | USGS-442523123185400 | 99987 | 260.7441
5815 | upstream | USGS-443243123265400 | 99988 | 248.9138
5815 | upstream | USGS-443423123153700 | 99989 | 231.9262
5815 | upstream | USGS-443436123023600 | 99989 | 228.2228
5815 | upstream | USGS-443808123051100 | 99989 | 220.5551
5815 | upstream | USGS-445029122592600 | 99989 | 197.048
5815 | upstream | USGS-445420123041900 | 99988 | 188.0176
5815 | upstream | USGS-445551123015800 | 99989 | 184.1253
5815 | upstream | USGS-445750123032900 | 99989 | 183.5487
5815 | upstream | USGS-445819123042500 | 99989 | 180.8066
5815 | upstream | USGS-450016123012800 | 99989 | 181.3627
5815 | upstream | USGS-450033122474700 | 99987 | 188.7502
5815 | upstream | USGS-451033122275700 | 99988 | 160.9824
5815 | upstream | USGS-451244123050200 | 99989 | 163.9799
5815 | upstream | USGS-451350122221100 | 79990 | 149.6697
5815 | upstream | USGS-451757122451600 | 99989 | 137.7934
5815 | upstream | USGS-451805122453700 | 99989 | 137.7934
5815 | upstream | USGS-451818122575500 | 99986 | 151.3231
5815 | upstream | USGS-451904122451800 | 99989 | 137.7934
5815 | upstream | USGS-452045122360600 | 99990 | 124.6875
5815 | upstream | USGS-452047122361100 | 99990 | 124.6875
5815 | upstream | USGS-452049122371700 | 99990 | 125.6717
5815 | upstream | USGS-452110122380000 | 99990 | 125.6717
5815 | upstream | USGS-452110122380100 | 99990 | 125.6717
5815 | upstream | USGS-452340122251000 | 79991 | 135.8641
5815 | upstream | USGS-452344122381500 | 59993 | 121.9745
5815 | upstream | USGS-452414122213200 | 79991 | 141.3278
5815 | upstream | USGS-452425122410300 | 49893 | 121.6247
5815 | upstream | USGS-452431122303200 | 79991 | 131.0807
5815 | upstream | USGS-452438122404100 | 49961 | 121.3538
5815 | upstream | USGS-452521122304900 | 79991 | 129.6385
5815 | upstream | USGS-452529122442800 | 99989 | 139.0784
5815 | upstream | USGS-452538122213700 | 79991 | 140.7008
5815 | upstream | USGS-452543122372300 | 29996 | 118.9578
5815 | upstream | USGS-452552122373700 | 29996 | 118.9578
5815 | upstream | USGS-452553122373800 | 29996 | 118.9578
5815 | upstream | USGS-452555122355400 | 29996 | 121.0729
5815 | upstream | USGS-452912122291200 | 9998 | 129.3788
5815 | upstream | USGS-453108122475200 | 99986 | 179.5067
5815 | upstream | USGS-453115122540800 | 99987 | 171.1809
5815 | upstream | USGS-453145122534500 | 99987 | 173.3191
5815 | upstream | USGS-453506123125700 | 99986 | 198.0453
5815 | upstream | USGS-454533122321200 | 0 | 112.3507
5815 | upstream | USGS-454558122255200 | 0 | 116.1989
5815 | upstream | USGS-455122122310600 | 59993 | 105.7052
5815 | upstream | USGS-471058114060801 | 306 | 1001.7461
5815 | upstream | USGS-471204113550101 | 307 | 1014.2275
5815 | upstream | USGS-471404114092001 | 306 | 996.9944
5815 | upstream | USGS-472158114084801 | 306 | 999.6278
5815 | upstream | USGS-472227114153801 | 306 | 991.6022
5815 | upstream | USGS-472235114342501 | 306 | 971.8382
5815 | upstream | USGS-472814114165001 | 306 | 1004.7473
5815 | upstream | USGS-472934114194301 | 306 | 1006.9264
5815 | upstream | USGS-472951114105401 | 315 | 1009.4796
5815 | upstream | USGS-473042114114301 | 313 | 1009.0559
5815 | upstream | USGS-473239114051801 | 316 | 1020.5382
5815 | upstream | USGS-473507114195401 | 307 | 1017.714
5815 | upstream | USGS-473628114322401 | 308 | 1031.1761
5815 | upstream | USGS-474938114013401 | 690 | 1050.3497
5815 | upstream | Wenatchee River 1 | 2 | 465.4679
5833 | downstream | USGS-01608070 | 0 | 360.1443
5833 | downstream | USGS-01646580 | 19998 | 122.0454
5833 | downstream | USGS-03216600 | 5 | 769.0935
5833 | downstream | USGS-03303280 | 15 | 769.0935
5833 | downstream | USGS-03438500 | 139 | 710.3205
5833 | downstream | USGS-03609750 | 19 | 202.1892
5833 | downstream | USGS-03612500 | 140 | 710.3205
5833 | downstream | USGS-03612600 | 140 | 710.3205
5833 | upstream | TDECWR_WQX-TNW000000881 | 19 | 523.4599
5833 | upstream | USGS-01608070 | 3 | 345.3606
5833 | upstream | USGS-01618952 | 2 | 225.362
5833 | upstream | USGS-01619465 | 0 | 193.3055
5833 | upstream | USGS-01619495 | 0 | 189.4492
5833 | upstream | USGS-01619500 | 0 | 189.4492
5833 | upstream | USGS-01629500 | 2 | 283.5192
5833 | upstream | USGS-01630540 | 2 | 276.4841
5833 | upstream | USGS-0163062888 | 1 | 247.138
5833 | upstream | USGS-01632802 | 5 | 333.4601
5833 | upstream | USGS-0163285551 | 4 | 324.8877
5833 | upstream | USGS-01632878 | 4 | 325.2947
5833 | upstream | USGS-01633626 | 2 | 280.7492
5833 | upstream | USGS-0163363995 | 2 | 277.4572
5833 | upstream | USGS-01633641 | 2 | 271.0875
5833 | upstream | USGS-01634000 | 1 | 242.1508
5833 | upstream | USGS-01635484 | 1 | 246.5657
5833 | upstream | USGS-01638880 | 3 | 226.8657
5833 | upstream | USGS-01639500 | 1 | 204.3385
5833 | upstream | USGS-01640458 | 2 | 211.0574
5833 | upstream | USGS-01640965 | 16 | 204.8574
5833 | upstream | USGS-01640970 | 3 | 204.4852
5833 | upstream | USGS-01640985 | 1 | 202.0656
5833 | upstream | USGS-01643113 | 0 | 171.7625
5833 | upstream | USGS-01647994 | 9998 | 125.1982
5833 | upstream | USGS-01647996 | 9998 | 125.1982
5833 | upstream | USGS-01647997 | 9998 | 125.1982
5833 | upstream | USGS-0164799789 | 9998 | 125.1982
5833 | upstream | USGS-0164799790 | 9998 | 125.1982
5833 | upstream | USGS-01648001 | 9998 | 125.1982
5833 | upstream | USGS-01648002 | 9998 | 125.1982
5833 | upstream | USGS-01648003 | 9998 | 125.1982
5833 | upstream | USGS-01648005 | 9998 | 125.1982
5833 | upstream | USGS-0164800550 | 9998 | 125.1982
5833 | upstream | USGS-01648010 | 9998 | 125.1982
5833 | upstream | USGS-01648011 | 9998 | 125.1982
5833 | upstream | USGS-0164801540 | 9998 | 120.9977
5833 | upstream | USGS-0164801550 | 9998 | 120.9977
5833 | upstream | USGS-01648100 | 9998 | 119.3573
5833 | upstream | USGS-01648200 | 9998 | 119.3573
5833 | upstream | USGS-01648300 | 9998 | 119.3573
5833 | upstream | USGS-01648390 | 9998 | 119.3573
5833 | upstream | USGS-01648450 | 9998 | 119.3573
5833 | upstream | USGS-01648500 | 9998 | 119.3573
5833 | upstream | USGS-01649000 | 9998 | 119.3573
5833 | upstream | USGS-01649003 | 9998 | 119.3573
5833 | upstream | USGS-01649010 | 9999 | 114.9742
5833 | upstream | USGS-02045370 | 459951 | 150.2879
5833 | upstream | USGS-02046160 | 459951 | 144.667
5833 | upstream | USGS-03466208 | 70 | 778.109
5833 | upstream | USGS-03467609 | 67 | 715.7941
5833 | upstream | USGS-03503000 | 81 | 677.4487
5833 | upstream | USGS-03538860 | 30 | 609.0587
5833 | upstream | USGS-03539690 | 30 | 599.6754
5833 | upstream | USGS-03539778 | 29 | 594.3341
5833 | upstream | USGS-03539810 | 29 | 589.168
5833 | upstream | USGS-0357479650 | 6 | 384.4038
5833 | upstream | USGS-03575100 | 5 | 363.1629
5833 | upstream | USGS-382514077115301 | 109989 | 72.0064
5833 | upstream | USGS-382522077124801 | 119988 | 73.0987
5833 | upstream | USGS-382713077134601 | 119987 | 79.1882
5833 | upstream | USGS-382714077090201 | 59994 | 66.3742
5833 | upstream | USGS-382727077122301 | 119987 | 76.4635
5833 | upstream | USGS-382857077005801 | 49995 | 60.6701
5833 | upstream | USGS-383023077021202 | 59993 | 62.3751
5833 | upstream | USGS-383026077014701 | 59993 | 62.3751
5833 | upstream | USGS-383027077013204 | 59993 | 62.3751
5833 | upstream | USGS-383043077014201 | 59993 | 62.3751
5833 | upstream | USGS-383115077005001 | 79991 | 63.3463
5833 | upstream | USGS-383150076591101 | 79991 | 64.8159
5833 | upstream | USGS-383156077005401 | 79991 | 63.7322
5833 | upstream | USGS-383403076585001 | 79991 | 66.9975
5833 | upstream | USGS-383455076591301 | 79991 | 68.3396
5833 | upstream | USGS-385310078284900 | 2 | 277.4572
5981 | downstream | USGS-03609750 | 65 | 613.4872
6062 | downstream | USGS-03025490 | 0 | 1111.6281
6062 | downstream | USGS-03025500 | 0 | 1111.6281
6062 | downstream | USGS-03036500 | 0 | 1023.1747
6062 | downstream | USGS-03086000 | 1 | 1015.113
6062 | downstream | USGS-03216600 | 3 | 754.0911
6062 | downstream | USGS-03303280 | 2 | 314.6742
6062 | downstream | USGS-03354000 | 0 | 411.9834
6062 | downstream | USGS-03373500 | 446 | 431.2534
6062 | downstream | USGS-03374000 | 5 | 404.6531
6062 | downstream | USGS-03374100 | 6 | 404.6531
6062 | downstream | USGS-03378500 | 7 | 401.7463
6062 | downstream | USGS-03438500 | 30 | 313.757
6062 | downstream | USGS-03466208 | 0 | 784.401
6062 | downstream | USGS-03575100 | 1 | 385.2197
6062 | downstream | USGS-03609750 | 21 | 232.0753
6062 | downstream | USGS-03612500 | 31 | 313.757
6062 | downstream | USGS-03612600 | 31 | 313.757
6062 | downstream | USGS-04101000 | 1 | 101.1313
6062 | downstream | USGS-04101500 | 2 | 101.1313
6062 | downstream | USGS-04148500 | 0 | 86.5067
6062 | downstream | USGS-04156999 | 2 | 86.5067
6062 | downstream | USGS-04157000 | 2 | 86.5067
6062 | downstream | USGS-04157005 | 2 | 86.5067
6062 | downstream | USGS-04157014 | 3 | 86.5067
6062 | downstream | USGS-04157063 | 3 | 86.5067
6062 | downstream | USGS-04159492 | 0 | 122.0628
6062 | downstream | USGS-04160090 | 0 | 86.9404
6062 | downstream | USGS-04160129 | 0 | 81.1312
6062 | downstream | USGS-04160421 | 0 | 73.1329
6062 | downstream | USGS-04160633 | 0 | 64.8401
6062 | downstream | USGS-04160642 | 0 | 58.6612
6062 | downstream | USGS-04160643 | 0 | 57.9895
6062 | downstream | USGS-04160644 | 0 | 57.086
6062 | downstream | USGS-04165500 | 0 | 61.2411
6062 | downstream | USGS-041655577 | 0 | 61.2411
6062 | downstream | USGS-041655578 | 0 | 61.2411
6062 | downstream | USGS-04174500 | 9 | 79.4175
6062 | downstream | USGS-04176500 | 2 | 66.5004
6062 | downstream | USGS-04176550 | 3 | 66.5004
6062 | downstream | USGS-04193490 | 2 | 81.5519
6062 | downstream | USGS-04193500 | 2 | 81.5519
6062 | downstream | USGS-04198000 | 2 | 64.21
6062 | downstream | USGS-04213500 | 1 | 57.4097
6062 | downstream | USGS-04214000 | 1 | 57.4097
6062 | downstream | USGS-04214019 | 0 | 8.6346
6062 | downstream | USGS-0421402001 | 0 | 8.6346
6062 | downstream | USGS-04231600 | 85 | 117.418
6062 | downstream | USGS-05527500 | 3 | 581.6867
6062 | downstream | USGS-05541510 | 3 | 581.6867
6062 | downstream | USGS-05543500 | 4 | 581.6867
6062 | downstream | USGS-05558300 | 5 | 581.6867
6062 | downstream | USGS-05586100 | 9 | 581.6867
6062 | downstream | USGS-05586300 | 9 | 581.6867
6062 | downstream | USGS-05587455 | 11 | 581.6867
6062 | downstream | USGS-07022000 | 14 | 581.6867
6062 | downstream | USGS-384156087310701 | 5 | 401.7463
6062 | downstream | USGS-385823085554501 | 1 | 460.8399
6062 | downstream | USGS-392801087251301 | 2 | 401.7463
6062 | downstream | USGS-395942083151401 | 0 | 772.703
6062 | downstream | USGS-401849087161401 | 1 | 432.4489
6062 | downstream | USGS-402531086534801 | 1 | 457.5983
6062 | downstream | USGS-404501086035901 | 1 | 536.339
6062 | downstream | USGS-410150083125701 | 0 | 64.21
6062 | downstream | USGS-411645084230502 | 0 | 81.5519
6062 | downstream | USGS-412447083531201 | 2 | 81.5519
6062 | downstream | USGS-412451083513900 | 2 | 81.5519
6062 | downstream | USGS-412835083445600 | 2 | 81.5519
6062 | downstream | USGS-413342083382100 | 0 | 14.7451
6062 | downstream | USGS-413511085502801 | 0 | 101.1313
6062 | downstream | USGS-413812083315700 | 0 | 9.6443
6062 | downstream | USGS-413832083325200 | 1 | 24.9779
6062 | downstream | USGS-413840083323501 | 1 | 24.9779
6062 | downstream | USGS-414059083290500 | 0 | 9.6443
6062 | downstream | USGS-414101083290800 | 0 | 9.6443
6062 | downstream | USGS-414120083283800 | 0 | 9.6443
6062 | downstream | USGS-430554083380101 | 20 | 127.2922
6062 | downstream | USGS-431153077370801 | 85 | 117.418
6062 | upstream | USGS-03025490 | 20 | 1101.8558
6062 | upstream | USGS-03025500 | 20 | 1099.5163
6062 | upstream | USGS-03036500 | 18 | 1022.3886
6062 | upstream | USGS-03049652 | 15 | 987.3563
6062 | upstream | USGS-03075001 | 18 | 1026.44
6062 | upstream | USGS-03085000 | 16 | 985.7022
6062 | upstream | USGS-03086000 | 16 | 961.9628
6062 | upstream | USGS-03216600 | 6 | 633.2574
6062 | upstream | USGS-03241500 | 7 | 597.0781
6062 | upstream | USGS-03259000 | 2 | 514.1412
6062 | upstream | USGS-03267900 | 6 | 595.7266
6062 | upstream | USGS-03271000 | 5 | 566.9689
6062 | upstream | USGS-03318800 | 0 | 337.1448
6062 | upstream | USGS-03351072 | 1 | 455.7459
6062 | upstream | USGS-03351500 | 21 | 467.4333
6062 | upstream | USGS-03352875 | 1 | 443.2036
6062 | upstream | USGS-03353200 | 26 | 456.7519
6062 | upstream | USGS-03466208 | 2 | 778.109
6062 | upstream | USGS-03598165 | 0 | 317.5623
6062 | upstream | USGS-0359816545 | 0 | 317.2175
6062 | upstream | USGS-03598169 | 0 | 320.7002
6062 | upstream | USGS-04159492 | 1 | 116.6817
6062 | upstream | USGS-04160090 | 0 | 86.9404
6062 | upstream | USGS-04160421 | 0 | 73.1329
6062 | upstream | USGS-04160976 | 2 | 97.943
6062 | upstream | USGS-04161820 | 1 | 78.0411
6062 | upstream | USGS-04165500 | 0 | 60.9963
6062 | upstream | USGS-041655577 | 0 | 56.83
6062 | upstream | USGS-041655578 | 0 | 56.83
6062 | upstream | USGS-04166500 | 0 | 32.3368
6062 | upstream | USGS-04186500 | 3 | 103.7416
6062 | upstream | USGS-04193490 | 0 | 23.696
6062 | upstream | USGS-04193500 | 0 | 20.381
6062 | upstream | USGS-04213500 | 0 | 19.4868
6062 | upstream | USGS-04214000 | 0 | 13.5285
6062 | upstream | USGS-04214019 | 0 | 5.145
6062 | upstream | USGS-0421402001 | 0 | 5.145
6062 | upstream | USGS-05517000 | 1 | 606.7727
6062 | upstream | USGS-353344086291101 | 0 | 317.2175
6062 | upstream | USGS-372629086330400 | 1 | 348.7489
6062 | upstream | USGS-373514086371200 | 1 | 347.5484
6062 | upstream | USGS-382054085332600 | 0 | 392.7445
6062 | upstream | USGS-392158086035901 | 0 | 473.7701
6062 | upstream | USGS-394253085111101 | 4 | 564.855
6062 | upstream | USGS-394340085524601 | 0 | 504.4447
6062 | upstream | USGS-395942083151401 | 9 | 761.9875
6062 | upstream | USGS-402531086534801 | 0 | 432.9988
6062 | upstream | USGS-403242084553201 | 9 | 575.1089
6062 | upstream | USGS-404501086035901 | 3 | 492.4398
6062 | upstream | USGS-411645084230502 | 1 | 67.645
6062 | upstream | USGS-412403083503601 | 0 | 34.1077
6062 | upstream | USGS-412447083531201 | 0 | 33.3266
6062 | upstream | USGS-412451083513900 | 0 | 31.5768
6062 | upstream | USGS-412835083445600 | 0 | 23.696
6062 | upstream | USGS-413342083382100 | 0 | 14.7451
6062 | upstream | USGS-423659083223101 | 101 | 105.4722
6062 | upstream | USGS-424315083050801 | 49 | 88.5149
6138 | downstream | USGS-08374200 | 5 | 1038.9395
6138 | downstream | USGS-08377200 | 11 | 1038.9395
6138 | downstream | USGS-08447410 | 6 | 905.7417
6138 | downstream | USGS-08459200 | 52 | 905.7417
6138 | downstream | USGS-08475000 | 69912 | 905.7417
6138 | downstream | USGS-282039100184001 | 50 | 905.7417
6138 | downstream | USGS-283017100210001 | 50 | 905.7417
6138 | downstream | USGS-283730100264901 | 50 | 905.7417
6138 | upstream | 11NPSWRD_WQX-PECO_3P_GLORICR | 589 | 1513.8007
6138 | upstream | 11NPSWRD_WQX-PECO_3P_PECOSR | 589 | 1513.2315
6138 | upstream | USGS-08382650 | 586 | 1410.9476
6138 | upstream | USGS-08383500 | 584 | 1358.2721
6138 | upstream | USGS-08395500 | 393 | 1159.0611
6138 | upstream | USGS-08396500 | 393 | 1142.0921
6138 | upstream | USGS-08407500 | 273 | 1047.2404
6220 | downstream | OREGONDEQ-10360-ORDEQ | 0 | 125.5505
6220 | downstream | OREGONDEQ-10611-ORDEQ | 89991 | 123.0029
6220 | downstream | OREGONDEQ-10674-ORDEQ | 1 | 171.5208
6220 | downstream | OREGONDEQ-10816-ORDEQ | 19997 | 27.2484
6220 | downstream | OREGONDEQ-11229-ORDEQ | 0 | 2.378
6220 | downstream | OREGONDEQ-12012-ORDEQ | 0 | 167.0227
6220 | downstream | OREGONDEQ-23526-ORDEQ | 0 | 60.9578
6220 | downstream | OREGONDEQ-32066-ORDEQ | 2 | 182.8702
6220 | downstream | USGS-14210900 | 2 | 182.8702
6220 | downstream | USGS-14211004 | 2 | 182.8702
6220 | downstream | USGS-14211720 | 89991 | 123.0029
6220 | downstream | USGS-14246900 | 29997 | 52.4058
6220 | downstream | USGS-452521122304900 | 2 | 182.8702
6220 | downstream | USGS-453431122445800 | 99990 | 123.0029
6220 | downstream | USGS-453431122445900 | 99990 | 123.0029
6220 | downstream | USGS-453705122393300 | 229973 | 160.1615
6220 | downstream | USGS-453717122402400 | 229973 | 160.1615
6220 | downstream | USGS-454256121304100 | 0 | 165.6638
6220 | upstream | 11NPSWRD_WQX-GLAC_3P_HI | 1659 | 1140.9692
6220 | upstream | 11NPSWRD_WQX-GRTE_3P_DC | 387 | 1292.59
6220 | upstream | 11NPSWRD_WQX-GRTE_3P_GL | 458 | 1302.3965
6220 | upstream | 11NPSWRD_WQX-GRTE_3P_LS | 328 | 1300.848
6220 | upstream | Brender Creek 1 | 4 | 475.1949
6220 | upstream | Brender Creek 3 | 4 | 475.1949
6220 | upstream | Entiat River 1 | 4 | 479.4258
6220 | upstream | Lower Crab Creek 1 | 3 | 411.7628
6220 | upstream | Marion Drain 1 | 4 | 426.4415
6220 | upstream | Marion Drain 2 | 3 | 418.8868
6220 | upstream | Mission Creek 1 | 4 | 475.531
6220 | upstream | Mission Creek 3 | 4 | 473.729
6220 | upstream | Naneum Creek 1 | 5 | 482.3437
6220 | upstream | OREGONDEQ-10339-ORDEQ | 19998 | 132.8206
6220 | upstream | OREGONDEQ-10344-ORDEQ | 19998 | 170.4533
6220 | upstream | OREGONDEQ-10350-ORDEQ | 19997 | 218.0454
6220 | upstream | OREGONDEQ-10351-ORDEQ | 19997 | 221.0851
6220 | upstream | OREGONDEQ-10352-ORDEQ | 19997 | 230.5933
6220 | upstream | OREGONDEQ-10355-ORDEQ | 19996 | 260.3962
6220 | upstream | OREGONDEQ-10360-ORDEQ | 0 | 125.5505
6220 | upstream | OREGONDEQ-10363-ORDEQ | 19997 | 158.3434
6220 | upstream | OREGONDEQ-10366-ORDEQ | 19997 | 226.1108
6220 | upstream | OREGONDEQ-10373-ORDEQ | 19997 | 231.5857
6220 | upstream | OREGONDEQ-10376-ORDEQ | 19996 | 277.5143
6220 | upstream | OREGONDEQ-10386-ORDEQ | 19996 | 292.5192
6220 | upstream | OREGONDEQ-10404-ORDEQ | 1 | 321.7081
6220 | upstream | OREGONDEQ-10406-ORDEQ | 2 | 340.2156
6220 | upstream | OREGONDEQ-10407-ORDEQ | 19 | 685.6129
6220 | upstream | OREGONDEQ-10411-ORDEQ | 0 | 202.7335
6220 | upstream | OREGONDEQ-10456-ORDEQ | 19997 | 135.1078
6220 | upstream | OREGONDEQ-10506-ORDEQ | 1 | 298.3091
6220 | upstream | OREGONDEQ-10508-ORDEQ | 12 | 333.3116
6220 | upstream | OREGONDEQ-10517-ORDEQ | 13 | 343.202
6220 | upstream | OREGONDEQ-10555-ORDEQ | 19998 | 184.3919
6220 | upstream | OREGONDEQ-10637-ORDEQ | 19997 | 138.4962
6220 | upstream | OREGONDEQ-10640-ORDEQ | 19996 | 159.0561
6220 | upstream | OREGONDEQ-10646-ORDEQ | 19995 | 188.7502
6220 | upstream | OREGONDEQ-10681-ORDEQ | 0 | 179.0108
6220 | upstream | OREGONDEQ-10684-ORDEQ | 14 | 381.8512
6220 | upstream | OREGONDEQ-10689-ORDEQ | 16 | 423.5111
6220 | upstream | OREGONDEQ-10696-ORDEQ | 14 | 396.2521
6220 | upstream | OREGONDEQ-10697-ORDEQ | 15 | 418.1735
6220 | upstream | OREGONDEQ-10708-ORDEQ | 27 | 256.0118
6220 | upstream | OREGONDEQ-10719-ORDEQ | 6 | 583.2389
6220 | upstream | OREGONDEQ-10720-ORDEQ | 8 | 622.714
6220 | upstream | OREGONDEQ-10724-ORDEQ | 53 | 646.9313
6220 | upstream | OREGONDEQ-10728-ORDEQ | 20 | 703.637
6220 | upstream | OREGONDEQ-10729-ORDEQ | 19 | 712.3567
6220 | upstream | OREGONDEQ-10730-ORDEQ | 180 | 837.901
6220 | upstream | OREGONDEQ-10792-ORDEQ | 19997 | 222.2086
6220 | upstream | OREGONDEQ-10868-ORDEQ | 0 | 141.1308
6220 | upstream | OREGONDEQ-10899-ORDEQ | 19996 | 163.7835
6220 | upstream | OREGONDEQ-10917-ORDEQ | 19997 | 146.6069
6220 | upstream | OREGONDEQ-10924-ORDEQ | 19997 | 161.8032
6220 | upstream | OREGONDEQ-11016-ORDEQ | 6 | 424.0753
6220 | upstream | OREGONDEQ-11020-ORDEQ | 6 | 426.0693
6220 | upstream | OREGONDEQ-11047-ORDEQ | 201 | 823.978
6220 | upstream | OREGONDEQ-11050-ORDEQ | 180 | 847.2844
6220 | upstream | OREGONDEQ-11140-ORDEQ | 19996 | 253.955
6220 | upstream | OREGONDEQ-11180-ORDEQ | 19997 | 221.686
6220 | upstream | OREGONDEQ-11229-ORDEQ | 0 | 2.378
6220 | upstream | OREGONDEQ-11275-ORDEQ | 19996 | 289.6851
6220 | upstream | OREGONDEQ-11386-ORDEQ | 1 | 254.7752
6220 | upstream | OREGONDEQ-11387-ORDEQ | 1 | 249.3811
6220 | upstream | OREGONDEQ-11477-ORDEQ | 112 | 403.3501
6220 | upstream | OREGONDEQ-11478-ORDEQ | 4 | 370.8548
6220 | upstream | OREGONDEQ-11480-ORDEQ | 20 | 730.7574
6220 | upstream | OREGONDEQ-11489-ORDEQ | 1 | 296.8731
6220 | upstream | OREGONDEQ-11494-ORDEQ | 14 | 644.2936
6220 | upstream | OREGONDEQ-11514-ORDEQ | 19996 | 165.6694
6220 | upstream | OREGONDEQ-11515-ORDEQ | 19996 | 167.6894
6220 | upstream | OREGONDEQ-11516-ORDEQ | 19996 | 167.6894
6220 | upstream | OREGONDEQ-11521-ORDEQ | 7 | 606.1408
6220 | upstream | OREGONDEQ-11857-ORDEQ | 52 | 620.2801
6220 | upstream | OREGONDEQ-11972-ORDEQ | 0 | 172.1068
6220 | upstream | OREGONDEQ-12005-ORDEQ | 2 | 340.6419
6220 | upstream | OREGONDEQ-12012-ORDEQ | 0 | 167.0227
6220 | upstream | OREGONDEQ-12015-ORDEQ | 1 | 303.2689
6220 | upstream | OREGONDEQ-12022-ORDEQ | 3 | 355.899
6220 | upstream | OREGONDEQ-12261-ORDEQ | 182 | 893.3093
6220 | upstream | OREGONDEQ-12550-ORDEQ | 1 | 218.3647
6220 | upstream | OREGONDEQ-12561-ORDEQ | 13 | 363.6693
6220 | upstream | OREGONDEQ-12710-ORDEQ | 3 | 373.349
6220 | upstream | OREGONDEQ-12711-ORDEQ | 3 | 374.2425
6220 | upstream | OREGONDEQ-13137-ORDEQ | 3 | 364.1633
6220 | upstream | OREGONDEQ-13138-ORDEQ | 0 | 181.9058
6220 | upstream | OREGONDEQ-13139-ORDEQ | 0 | 182.168
6220 | upstream | OREGONDEQ-13140-ORDEQ | 0 | 182.8192
6220 | upstream | OREGONDEQ-13141-ORDEQ | 0 | 172.1068
6220 | upstream | OREGONDEQ-13148-ORDEQ | 0 | 168.8092
6220 | upstream | OREGONDEQ-13183-ORDEQ | 0 | 176.7124
6220 | upstream | OREGONDEQ-13249-ORDEQ | 0 | 173.6217
6220 | upstream | OREGONDEQ-13253-ORDEQ | 0 | 173.6217
6220 | upstream | OREGONDEQ-13284-ORDEQ | 46 | 357.0753
6220 | upstream | OREGONDEQ-15540-ORDEQ | 19 | 714.7564
6220 | upstream | OREGONDEQ-15541-ORDEQ | 19 | 717.7968
6220 | upstream | OREGONDEQ-22985-ORDEQ | 2 | 335.0502
6220 | upstream | OREGONDEQ-23096-ORDEQ | 2 | 340.0572
6220 | upstream | OREGONDEQ-23487-ORDEQ | 3 | 368.9491
6220 | upstream | OREGONDEQ-23492-ORDEQ | 2 | 360.0983
6220 | upstream | OREGONDEQ-23497-ORDEQ | 2 | 349.9152
6220 | upstream | OREGONDEQ-23526-ORDEQ | 89990 | 60.9578
6220 | upstream | OREGONDEQ-24135-ORDEQ | 8 | 494.0137
6220 | upstream | OREGONDEQ-25124-ORDEQ | 0 | 188.3538
6220 | upstream | OREGONDEQ-25204-ORDEQ | 0 | 190.5516
6220 | upstream | OREGONDEQ-25270-ORDEQ | 19996 | 263.8516
6220 | upstream | OREGONDEQ-25558-ORDEQ | 18 | 351.1282
6220 | upstream | OREGONDEQ-25624-ORDEQ | 19994 | 284.8943
6220 | upstream | OREGONDEQ-28333-ORDEQ | 0 | 192.1193
6220 | upstream | OREGONDEQ-28465-ORDEQ | 19996 | 179.1854
6220 | upstream | OREGONDEQ-28491-ORDEQ | 19996 | 189.8668
6220 | upstream | OREGONDEQ-28574-ORDEQ | 0 | 188.5955
6220 | upstream | OREGONDEQ-28575-ORDEQ | 0 | 188.5955
6220 | upstream | OREGONDEQ-28981-ORDEQ | 0 | 188.5955
6220 | upstream | OREGONDEQ-30173-ORDEQ | 0 | 196.3061
6220 | upstream | OREGONDEQ-30174-ORDEQ | 0 | 175.8915
6220 | upstream | OREGONDEQ-31499-ORDEQ | 0 | 174.4587
6220 | upstream | OREGONDEQ-31872-ORDEQ | 19995 | 182.1239
6220 | upstream | OREGONDEQ-31875-ORDEQ | 19996 | 173.7441
6220 | upstream | OREGONDEQ-31987-ORDEQ | 7 | 460.6044
6220 | upstream | OREGONDEQ-31990-ORDEQ | 6 | 454.1242
6220 | upstream | OREGONDEQ-32007-ORDEQ | 2 | 356.5627
6220 | upstream | OREGONDEQ-32008-ORDEQ | 2 | 349.9152
6220 | upstream | OREGONDEQ-32009-ORDEQ | 2 | 348.5085
6220 | upstream | OREGONDEQ-32010-ORDEQ | 3 | 349.7201
6220 | upstream | OREGONDEQ-32012-ORDEQ | 3 | 354.4811
6220 | upstream | OREGONDEQ-32066-ORDEQ | 0 | 129.6385
6220 | upstream | OREGONDEQ-32067-ORDEQ | 0 | 131.0807
6220 | upstream | OREGONDEQ-32068-ORDEQ | 0 | 137.7654
6220 | upstream | OREGONDEQ-32069-ORDEQ | 0 | 140.7008
6220 | upstream | OREGONDEQ-32074-ORDEQ | 0 | 132.449
6220 | upstream | OREGONDEQ-32464-ORDEQ | 0 | 177.6295
6220 | upstream | OREGONDEQ-32475-ORDEQ | 13 | 363.1455
6220 | upstream | OREGONDEQ-32494-ORDEQ | 13 | 357.8999
6220 | upstream | OREGONDEQ-32982-ORDEQ | 0 | 196.3061
6220 | upstream | OREGONDEQ-33083-ORDEQ | 3 | 350.6317
6220 | upstream | OREGONDEQ-33084-ORDEQ | 3 | 350.6317
6220 | upstream | OREGONDEQ-33093-ORDEQ | 159 | 383.5737
6220 | upstream | OREGONDEQ-33215-ORDEQ | 2 | 306.6019
6220 | upstream | OREGONDEQ-33939-ORDEQ | 1 | 296.5171
6220 | upstream | OREGONDEQ-34039-ORDEQ | 19996 | 173.8963
6220 | upstream | OREGONDEQ-34165-ORDEQ | 89991 | 51.8578
6220 | upstream | OREGONDEQ-34232-ORDEQ | 19997 | 163.9799
6220 | upstream | OREGONDEQ-34233-ORDEQ | 19997 | 164.4018
6220 | upstream | OREGONDEQ-34234-ORDEQ | 19996 | 171.3052
6220 | upstream | OREGONDEQ-34235-ORDEQ | 19996 | 172.8437
6220 | upstream | OREGONDEQ-34787-ORDEQ | 0 | 180.4686
6220 | upstream | OREGONDEQ-34788-ORDEQ | 0 | 185.068
6220 | upstream | OREGONDEQ-34797-ORDEQ | 1 | 295.6124
6220 | upstream | OREGONDEQ-34820-ORDEQ | 3 | 350.6317
6220 | upstream | OREGONDEQ-34853-ORDEQ | 19933 | 275.1543
6220 | upstream | OREGONDEQ-34854-ORDEQ | 19933 | 275.1543
6220 | upstream | OREGONDEQ-34855-ORDEQ | 19933 | 275.1543
6220 | upstream | OREGONDEQ-34856-ORDEQ | 19997 | 216.8095
6220 | upstream | OREGONDEQ-34857-ORDEQ | 19997 | 216.8095
6220 | upstream | OREGONDEQ-34858-ORDEQ | 19997 | 216.8095
6220 | upstream | OREGONDEQ-34862-ORDEQ | 19994 | 183.7593
6220 | upstream | OREGONDEQ-34863-ORDEQ | 19994 | 183.7593
6220 | upstream | OREGONDEQ-34864-ORDEQ | 19994 | 183.7593
6220 | upstream | OREGONDEQ-35083-ORDEQ | 19997 | 161.8032
6220 | upstream | OREGONDEQ-35152-ORDEQ | 19922 | 275.9373
6220 | upstream | OREGONDEQ-35153-ORDEQ | 19922 | 275.9373
6220 | upstream | OREGONDEQ-35226-ORDEQ | 2 | 306.29
6220 | upstream | OREGONDEQ-35911-ORDEQ | 0 | 182.5589
6220 | upstream | OREGONDEQ-36030-ORDEQ | 1 | 245.0756
6220 | upstream | OREGONDEQ-36179-ORDEQ | 0 | 191.496
6220 | upstream | OREGONDEQ-36296-ORDEQ | 19994 | 221.2137
6220 | upstream | OREGONDEQ-36297-ORDEQ | 19995 | 213.4721
6220 | upstream | OREGONDEQ-36312-ORDEQ | 19996 | 296.8296
6220 | upstream | OREGONDEQ-36316-ORDEQ | 19997 | 218.4256
6220 | upstream | OREGONDEQ-36317-ORDEQ | 19995 | 202.3023
6220 | upstream | OREGONDEQ-36325-ORDEQ | 19994 | 222.5845
6220 | upstream | OREGONDEQ-36389-ORDEQ | 19994 | 281.9099
6220 | upstream | OREGONDEQ-36390-ORDEQ | 19995 | 270.9582
6220 | upstream | OREGONDEQ-36391-ORDEQ | 19995 | 273.7824
6220 | upstream | OREGONDEQ-36445-ORDEQ | 2 | 341.0688
6220 | upstream | OREGONDEQ-36776-ORDEQ | 1 | 290.2512
6220 | upstream | OREGONDEQ-36783-ORDEQ | 180 | 834.358
6220 | upstream | OREGONDEQ-36787-ORDEQ | 1 | 238.7756
6220 | upstream | OREGONDEQ-37054-ORDEQ | 0 | 185.5501
6220 | upstream | OREGONDEQ-37106-ORDEQ | 14 | 371.5986
6220 | upstream | OREGONDEQ-37118-ORDEQ | 7 | 455.5589
6220 | upstream | OREGONDEQ-37131-ORDEQ | 19997 | 176.2911
6220 | upstream | OREGONDEQ-37132-ORDEQ | 19997 | 176.2911
6220 | upstream | OREGONDEQ-37135-ORDEQ | 7 | 471.384
6220 | upstream | OREGONDEQ-37434-ORDEQ | 1 | 220.0959
6220 | upstream | OREGONDEQ-37582-ORDEQ | 19997 | 197.606
6220 | upstream | OREGONDEQ-37583-ORDEQ | 19969 | 200.1455
6220 | upstream | OREGONDEQ-37584-ORDEQ | 19997 | 196.5124
6220 | upstream | OREGONDEQ-37586-ORDEQ | 19997 | 196.5124
6220 | upstream | OREGONDEQ-37588-ORDEQ | 19997 | 202.6117
6220 | upstream | OREGONDEQ-37589-ORDEQ | 19997 | 208.0258
6220 | upstream | OREGONDEQ-37590-ORDEQ | 19997 | 208.0922
6220 | upstream | OREGONDEQ-37635-ORDEQ | 2 | 302.9147
6220 | upstream | OREGONDEQ-37636-ORDEQ | 1 | 291.4361
6220 | upstream | OREGONDEQ-37637-ORDEQ | 1 | 296.5171
6220 | upstream | OREGONDEQ-37639-ORDEQ | 19997 | 163.9799
6220 | upstream | OREGONDEQ-37640-ORDEQ | 19997 | 163.9799
6220 | upstream | OREGONDEQ-37695-ORDEQ | 2 | 342.6235
6220 | upstream | OREGONDEQ-37696-ORDEQ | 2 | 348.1574
6220 | upstream | OREGONDEQ-37742-ORDEQ | 2 | 347.9722
6220 | upstream | OREGONDEQ-37743-ORDEQ | 0 | 292.1178
6220 | upstream | OREGONDEQ-37744-ORDEQ | 0 | 289.0047
6220 | upstream | OREGONDEQ-37781-ORDEQ | 3 | 364.9064
6220 | upstream | OREGONDEQ-38096-ORDEQ | 0 | 148.3785
6220 | upstream | OREGONDEQ-38333-ORDEQ | 0 | 180.8513
6220 | upstream | OREGONDEQ-38516-ORDEQ | 19998 | 172.0477
6220 | upstream | OREGONDEQ-38826-ORDEQ | 0 | 145.1467
6220 | upstream | OREGONDEQ-38827-ORDEQ | 8 | 317.5561
6220 | upstream | OREGONDEQ-40122-ORDEQ | 19996 | 166.2659
6220 | upstream | OREGONDEQ-40191-ORDEQ | 0 | 131.0807
6220 | upstream | OREGONDEQ-40722-ORDEQ | 3 | 363.463
6220 | upstream | Peshastin Creek 1 | 4 | 480.5405
6220 | upstream | Snipes Creek 1 | 2 | 372.6419
6220 | upstream | Spring Creek 1 | 2 | 378.8121
6220 | upstream | Spring Creek 1.1 | 2 | 380.8732
6220 | upstream | Spring Creek 2 | 2 | 377.9472
6220 | upstream | Spring Creek 3 | 2 | 373.0893
6220 | upstream | Stemilt Creek 1 | 3 | 457.3516
6220 | upstream | Sulphur Creek Wasteway 1 | 3 | 394.4321
6220 | upstream | Touchet River 1 | 2 | 333.2905
6220 | upstream | USGS-12378000 | 308 | 1004.8194
6220 | upstream | USGS-12379600 | 308 | 992.3062
6220 | upstream | USGS-12388200 | 308 | 985.7147
6220 | upstream | USGS-12464770 | 456 | 548.6061
6220 | upstream | USGS-12505450 | 3 | 415.852
6220 | upstream | USGS-12510500 | 2 | 361.4491
6220 | upstream | USGS-13016450 | 208 | 1273.8439
6220 | upstream | USGS-13018350 | 209 | 1267.7327
6220 | upstream | USGS-13055000 | 65 | 1189.9724
6220 | upstream | USGS-13056500 | 64 | 1158.8243
6220 | upstream | USGS-13092747 | 27 | 930.1082
6220 | upstream | USGS-13154500 | 25 | 863.0933
6220 | upstream | USGS-13173550 | 20 | 723.1394
6220 | upstream | USGS-13210360 | 20 | 716.4752
6220 | upstream | USGS-13213000 | 19 | 715.1678
6220 | upstream | USGS-13213008 | 19 | 715.1678
6220 | upstream | USGS-13213064 | 20 | 715.1597
6220 | upstream | USGS-13249500 | 19 | 719.4428
6220 | upstream | USGS-13250000 | 19 | 706.1213
6220 | upstream | USGS-14163000 | 19995 | 312.016
6220 | upstream | USGS-14164550 | 19996 | 291.0441
6220 | upstream | USGS-14164700 | 19996 | 287.7663
6220 | upstream | USGS-14164900 | 19996 | 283.8542
6220 | upstream | USGS-14194300 | 19995 | 192.302
6220 | upstream | USGS-14201300 | 19996 | 163.7835
6220 | upstream | USGS-14202920 | 19919 | 197.8595
6220 | upstream | USGS-14205400 | 19994 | 194.0915
6220 | upstream | USGS-14206950 | 19997 | 137.7425
6220 | upstream | USGS-14210900 | 0 | 129.6385
6220 | upstream | USGS-14211004 | 0 | 127.0381
6220 | upstream | USGS-432906110522601 | 208 | 1270.6096
6220 | upstream | USGS-433117110515101 | 208 | 1273.8439
6220 | upstream | USGS-433302110504701 | 209 | 1277.3223
6220 | upstream | USGS-433346116070300 | 20 | 771.3627
6220 | upstream | USGS-433403116493500 | 20 | 737.3048
6220 | upstream | USGS-433438110495901 | 209 | 1278.2972
6220 | upstream | USGS-433505110494001 | 209 | 1278.2972
6220 | upstream | USGS-434814116591200 | 20 | 710.0222
6220 | upstream | USGS-440059123012400 | 19996 | 285.7742
6220 | upstream | USGS-440114123003400 | 19996 | 285.4567
6220 | upstream | USGS-440124123013400 | 19996 | 284.5973
6220 | upstream | USGS-440134123000600 | 19996 | 286.001
6220 | upstream | USGS-440136123013700 | 19996 | 284.5973
6220 | upstream | USGS-440143123013300 | 19996 | 284.5973
6220 | upstream | USGS-440257123103200 | 19995 | 277.2353
6220 | upstream | USGS-440314122541500 | 19996 | 289.3763
6220 | upstream | USGS-440317122574900 | 19996 | 284.7508
6220 | upstream | USGS-440321122492600 | 19996 | 293.8334
6220 | upstream | USGS-440325122563600 | 19996 | 285.2858
6220 | upstream | USGS-440339122580800 | 19996 | 284.7508
6220 | upstream | USGS-440359122480300 | 19996 | 295.6745
6220 | upstream | USGS-440405122495600 | 19996 | 294.1111
6220 | upstream | USGS-440516122424900 | 19996 | 302.8712
6220 | upstream | USGS-440549122422200 | 19996 | 304.1966
6220 | upstream | USGS-440635122272100 | 19995 | 319.5184
6220 | upstream | USGS-440656122491200 | 19996 | 296.8334
6220 | upstream | USGS-440731122314800 | 19995 | 312.6939
6220 | upstream | USGS-441033122524900 | 19995 | 294.9811
6220 | upstream | USGS-441205122501000 | 19995 | 296.8253
6220 | upstream | USGS-442349122440300 | 19996 | 250.4729
6220 | upstream | USGS-442523123185400 | 19995 | 260.7441
6220 | upstream | USGS-443243123265400 | 19996 | 248.9138
6220 | upstream | USGS-443423123153700 | 19997 | 231.9262
6220 | upstream | USGS-443436123023600 | 19997 | 228.2228
6220 | upstream | USGS-443808123051100 | 19997 | 220.5551
6220 | upstream | USGS-445029122592600 | 19997 | 197.048
6220 | upstream | USGS-445420123041900 | 19996 | 188.0176
6220 | upstream | USGS-445551123015800 | 19997 | 184.1253
6220 | upstream | USGS-445750123032900 | 19997 | 183.5487
6220 | upstream | USGS-445819123042500 | 19997 | 180.8066
6220 | upstream | USGS-450016123012800 | 19997 | 181.3627
6220 | upstream | USGS-450033122474700 | 19995 | 188.7502
6220 | upstream | USGS-451033122275700 | 19996 | 160.9824
6220 | upstream | USGS-451244123050200 | 19997 | 163.9799
6220 | upstream | USGS-451350122221100 | 1 | 149.6697
6220 | upstream | USGS-451757122451600 | 19997 | 137.7934
6220 | upstream | USGS-451805122453700 | 19997 | 137.7934
6220 | upstream | USGS-451818122575500 | 19994 | 151.3231
6220 | upstream | USGS-451904122451800 | 19997 | 137.7934
6220 | upstream | USGS-452045122360600 | 19998 | 124.6875
6220 | upstream | USGS-452047122361100 | 19998 | 124.6875
6220 | upstream | USGS-452049122371700 | 19998 | 125.6717
6220 | upstream | USGS-452110122380000 | 19998 | 125.6717
6220 | upstream | USGS-452110122380100 | 19998 | 125.6717
6220 | upstream | USGS-452340122251000 | 0 | 135.8641
6220 | upstream | USGS-452414122213200 | 0 | 141.3278
6220 | upstream | USGS-452431122303200 | 0 | 131.0807
6220 | upstream | USGS-452521122304900 | 0 | 129.6385
6220 | upstream | USGS-452529122442800 | 19997 | 139.0784
6220 | upstream | USGS-452538122213700 | 0 | 140.7008
6220 | upstream | USGS-453108122475200 | 19994 | 179.5067
6220 | upstream | USGS-453115122540800 | 19995 | 171.1809
6220 | upstream | USGS-453145122534500 | 19995 | 173.3191
6220 | upstream | USGS-453506123125700 | 19994 | 198.0453
6220 | upstream | USGS-453750121115300 | 0 | 185.6092
6220 | upstream | USGS-454256121304100 | 0 | 165.6638
6220 | upstream | USGS-455448119205900 | 0 | 285.9066
6220 | upstream | USGS-461414119125400 | 1 | 330.0506
6220 | upstream | USGS-471058114060801 | 308 | 1001.7461
6220 | upstream | USGS-471204113550101 | 309 | 1014.2275
6220 | upstream | USGS-471404114092001 | 308 | 996.9944
6220 | upstream | USGS-472158114084801 | 308 | 999.6278
6220 | upstream | USGS-472227114153801 | 308 | 991.6022
6220 | upstream | USGS-472235114342501 | 307 | 971.8382
6220 | upstream | USGS-472814114165001 | 308 | 1004.7473
6220 | upstream | USGS-472934114194301 | 308 | 1006.9264
6220 | upstream | USGS-472951114105401 | 317 | 1009.4796
6220 | upstream | USGS-473042114114301 | 314 | 1009.0559
6220 | upstream | USGS-473239114051801 | 318 | 1020.5382
6220 | upstream | USGS-473507114195401 | 308 | 1017.714
6220 | upstream | USGS-473628114322401 | 309 | 1031.1761
6220 | upstream | USGS-474938114013401 | 692 | 1050.3497
6220 | upstream | Wenatchee River 1 | 4 | 465.4679
6231 | upstream | USGS-212614157503601 | 0 | 0.321
6297 | downstream | 11NPSWRD_WQX-GICL_3P_WFKGILA | 0 | 667.6981
6297 | downstream | 11NPSWRD_WQX-MOCA_3P_9505400 | 1 | 438.5253
6297 | downstream | 11NPSWRD_WQX-TUMA_3P_551438 | 53 | 133.0368
6297 | downstream | 11NPSWRD_WQX-TUMA_3P_551439 | 53 | 133.0368
6297 | downstream | 11NPSWRD_WQX-TUMA_3P_629110 | 53 | 133.0368
6297 | downstream | 11NPSWRD_WQX-TUMA_3P_9481740 | 53 | 133.0368
6297 | downstream | 11NPSWRD_WQX-TUMA_3P_NIWWTP | 2 | 169.4119
6297 | downstream | 11NPSWRD_WQX-TUMA_3P_SANCRUR | 53 | 133.0368
6297 | downstream | 11NPSWRD_WQX-TUMA_3P_SCRNW | 2 | 169.4119
6297 | downstream | 11NPSWRD_WQX-TUMA_3P_SGLS | 53 | 133.0368
6297 | downstream | 11NPSWRD_WQX-TUZI_3P_VERDER | 0 | 425.9456
6297 | downstream | FMYN_WQX-VR5 | 43 | 339.7291
6297 | downstream | FMYN_WQX-VR7 | 43 | 339.7291
6297 | downstream | FMYN_WQX-VR9 | 43 | 339.7291
6297 | downstream | SRPMIC_WQX-IN/EXT | 44 | 339.7291
6297 | downstream | SRPMIC_WQX-Unit 8 | 44 | 339.7291
6297 | downstream | USGS-08364000 | 2 | 1357.7234
6297 | downstream | USGS-08374200 | 11 | 1357.7234
6297 | downstream | USGS-08377200 | 17 | 1357.7234
6297 | downstream | USGS-08459200 | 64 | 1357.7234
6297 | downstream | USGS-08475000 | 69901 | 1357.7234
6297 | downstream | USGS-09430500 | 1 | 648.3878
6297 | downstream | USGS-09481740 | 53 | 133.0368
6297 | downstream | USGS-09505800 | 0 | 428.5995
6297 | downstream | USGS-09522000 | 102 | 295.7329
6297 | downstream | USGS-282039100184001 | 62 | 1357.7234
6297 | downstream | USGS-283017100210001 | 61 | 1357.7234
6297 | downstream | USGS-283730100264901 | 61 | 1357.7234
6297 | downstream | USGS-312724110580501 | 2 | 169.4119
6297 | downstream | USGS-313343110024701 | 53 | 133.0368
6297 | upstream | 11NPSWRD_WQX-FOBO_3P_912051 | 4 | 539.9076
6297 | upstream | 11NPSWRD_WQX-FOBO_3P_APACHES | 4 | 539.572
6297 | upstream | 11NPSWRD_WQX-FOBO_3P_LMTS | 4 | 539.9076
6297 | upstream | 11NPSWRD_WQX-FOBO_3P_UMTS | 4 | 539.9076
6297 | upstream | 11NPSWRD_WQX-GICL_3P_WFKGILA | 4 | 651.1821
6297 | upstream | 11NPSWRD_WQX-MOCA_3P_9505400 | 1 | 407.9358
6297 | upstream | 11NPSWRD_WQX-MOCA_3P_MONTWO | 1 | 414.5304
6297 | upstream | 11NPSWRD_WQX-MOCA_3P_WETBEAV | 1 | 414.5304
6297 | upstream | 11NPSWRD_WQX-SAGU_3P_DBSPG | 1 | 85.2304
6297 | upstream | 11NPSWRD_WQX-SAGU_3P_GRSPG | 1 | 85.6392
6297 | upstream | 11NPSWRD_WQX-SAGU_3P_GSSPG | 1 | 85.6392
6297 | upstream | 11NPSWRD_WQX-SAGU_3P_ITSPG | 1 | 81.8588
6297 | upstream | 11NPSWRD_WQX-SAGU_3P_LOMAV1 | 1 | 73.2342
6297 | upstream | 11NPSWRD_WQX-SAGU_3P_LOMAV6 | 1 | 73.2342
6297 | upstream | 11NPSWRD_WQX-SAGU_3P_MADRN1D | 1 | 80.9106
6297 | upstream | 11NPSWRD_WQX-SAGU_3P_SPUD | 1 | 446.9256
6297 | upstream | 11NPSWRD_WQX-TUZI_3P_VERDER | 1 | 424.4885
6297 | upstream | USGS-09430500 | 3 | 605.9332
6297 | upstream | USGS-09471000 | 3 | 495.4118
6297 | upstream | USGS-09480000 | 0 | 171.7327
6297 | upstream | USGS-09505800 | 1 | 401.7469
6297 | upstream | USGS-313228110092701 | 3 | 502.2494
6297 | upstream | USGS-313354110120001 | 3 | 503.5313
6297 | upstream | USGS-313425110102301 | 3 | 503.5313
6297 | upstream | USGS-313456110081901 | 3 | 505.9099
6346 | downstream | USGS-08116650 | 19935 | 450.6196
6346 | downstream | USGS-08155240 | 1 | 329.016
6346 | downstream | USGS-08155500 | 1 | 329.016
6346 | downstream | USGS-301537097492501 | 1 | 329.016
6346 | downstream | USGS-301647097492501 | 25 | 332.6038
6346 | upstream | USGS-08154700 | 3 | 303.569
6346 | upstream | USGS-08155240 | 2 | 303.3789
6346 | upstream | USGS-08155500 | 1 | 294.9711
6346 | upstream | USGS-08156800 | 1 | 298.4663
6346 | upstream | USGS-08158600 | 0 | 289.3347
6346 | upstream | USGS-08158700 | 2 | 319.9359
6346 | upstream | USGS-08158810 | 2 | 310.3438
6346 | upstream | USGS-08158840 | 1 | 306.1434
6346 | upstream | USGS-08158860 | 1 | 301.2563
6346 | upstream | USGS-08158920 | 1 | 304.347
6346 | upstream | USGS-301537097492501 | 2 | 303.3789
6346 | upstream | USGS-301647097492501 | 2 | 296.8501
6503 | downstream | USGS-03609750 | 65 | 613.4872
6534 | downstream | USGS-02344040 | 1 | 169.1037
6534 | downstream | USGS-02358634 | 7 | 169.1037
6534 | downstream | USGS-02359170 | 529944 | 104.2263
6534 | downstream | USGS-02419890 | 1 | 406.3438
6534 | downstream | USGS-0241998802 | 2 | 406.3438
6534 | downstream | USGS-0241998804 | 2 | 406.3438
6534 | downstream | USGS-0241998805 | 2 | 406.3438
6534 | downstream | USGS-0241998806 | 2 | 406.3438
6534 | downstream | USGS-0241998807 | 2 | 406.3438
6534 | downstream | USGS-0241998808 | 2 | 406.3438
6534 | downstream | USGS-0241998809 | 2 | 406.3438
6534 | downstream | USGS-02429500 | 39990 | 406.3438
6534 | downstream | USGS-02470500 | 689925 | 406.3438
6557 | downstream | USGS-03085000 | 22 | 1199.7429
6557 | downstream | USGS-03086000 | 23 | 1199.7429
6557 | downstream | USGS-03216600 | 4 | 764.5159
6557 | downstream | USGS-03303280 | 13 | 764.5159
6557 | downstream | USGS-03612500 | 19 | 764.5159
6557 | downstream | USGS-03612600 | 19 | 764.5159
6578 | downstream | OREGONDEQ-10414-ORDEQ | 45 | 166.3423
6578 | downstream | OREGONDEQ-10418-ORDEQ | 42 | 166.3423
6578 | downstream | OREGONDEQ-10423-ORDEQ | 41 | 166.3423
6578 | downstream | OREGONDEQ-11375-ORDEQ | 40 | 166.3423
6578 | downstream | OREGONDEQ-30195-ORDEQ | 41 | 166.3423
6578 | downstream | OREGONDEQ-34859-ORDEQ | 41 | 166.3423
6578 | downstream | OREGONDEQ-34860-ORDEQ | 41 | 166.3423
6578 | downstream | OREGONDEQ-34861-ORDEQ | 41 | 166.3423
6578 | downstream | OREGONDEQ-36313-ORDEQ | 42 | 166.3423
6578 | downstream | OREGONDEQ-38107-ORDEQ | 42 | 166.3423
6578 | upstream | OREGONDEQ-10759-ORDEQ | 14 | 269.4638
6578 | upstream | OREGONDEQ-10763-ORDEQ | 13 | 243.4551
6578 | upstream | OREGONDEQ-10765-ORDEQ | 12 | 237.224
6578 | upstream | OREGONDEQ-10768-ORDEQ | 13 | 255.1754
6578 | upstream | OREGONDEQ-10770-ORDEQ | 636 | 284.4724
6578 | upstream | OREGONDEQ-11232-ORDEQ | 982 | 294.5088
6578 | upstream | OREGONDEQ-11597-ORDEQ | 13 | 251.0725
6578 | upstream | OREGONDEQ-21535-ORDEQ | 639 | 337.4617
6578 | upstream | OREGONDEQ-30182-ORDEQ | 15 | 274.9126
6578 | upstream | OREGONDEQ-38097-ORDEQ | 993 | 293.1983
6578 | upstream | OREGONDEQ-38098-ORDEQ | 14 | 278.9727
6578 | upstream | OREGONDEQ-38099-ORDEQ | 12 | 232.0511
6578 | upstream | USGS-420850121504700 | 13 | 251.0725
6578 | upstream | USGS-420920121481900 | 13 | 251.0725
6578 | upstream | USGS-420941121453200 | 13 | 256.6431
6596 | downstream | USGS-08377200 | 2 | 729.0436
6596 | downstream | USGS-08447410 | 2 | 745.6492
6596 | downstream | USGS-08459200 | 49 | 729.0436
6596 | downstream | USGS-08475000 | 69916 | 729.0436
6596 | downstream | USGS-282039100184001 | 47 | 729.0436
6596 | downstream | USGS-283017100210001 | 47 | 729.0436
6596 | downstream | USGS-283730100264901 | 46 | 729.0436
6596 | upstream | 11NPSWRD_WQX-PECO_3P_GLORICR | 591 | 1513.8007
6596 | upstream | 11NPSWRD_WQX-PECO_3P_PECOSR | 591 | 1513.2315
6596 | upstream | USGS-08382650 | 588 | 1410.9476
6596 | upstream | USGS-08383500 | 586 | 1358.2721
6596 | upstream | USGS-08395500 | 395 | 1159.0611
6596 | upstream | USGS-08396500 | 395 | 1142.0921
6596 | upstream | USGS-08407500 | 275 | 1047.2404
6620 | downstream | 11NPSWRD_WQX-SAGU_3P_SPUD | 0 | 446.9256
6620 | downstream | USGS-09522000 | 4 | 162.2798
6620 | upstream | 11NPSWRD_WQX-ORPI_3P_05 | 2 | 74.3576
6620 | upstream | 11NPSWRD_WQX-SAGU_3P_629094 | 1 | 44.5169
6620 | upstream | 11NPSWRD_WQX-SAGU_3P_DBSPG | 2 | 85.2304
6620 | upstream | 11NPSWRD_WQX-SAGU_3P_GRSPG | 2 | 85.6392
6620 | upstream | 11NPSWRD_WQX-SAGU_3P_GSSPG | 2 | 85.6392
6620 | upstream | 11NPSWRD_WQX-SAGU_3P_ITSPG | 2 | 81.8588
6620 | upstream | 11NPSWRD_WQX-SAGU_3P_LOMAV1 | 2 | 73.2342
6620 | upstream | 11NPSWRD_WQX-SAGU_3P_LOMAV6 | 2 | 73.2342
6620 | upstream | 11NPSWRD_WQX-SAGU_3P_MADRN1D | 2 | 80.9106
6620 | upstream | 11NPSWRD_WQX-SAGU_3P_SPUD | 0 | 446.9256
6620 | upstream | 11NPSWRD_WQX-TUMA_3P_551438 | 0 | 103.9964
6620 | upstream | 11NPSWRD_WQX-TUMA_3P_551439 | 0 | 103.9964
6620 | upstream | 11NPSWRD_WQX-TUMA_3P_629110 | 0 | 103.9964
6620 | upstream | 11NPSWRD_WQX-TUMA_3P_9481740 | 0 | 99.886
6620 | upstream | 11NPSWRD_WQX-TUMA_3P_NIWWTP | 0 | 113.76
6620 | upstream | 11NPSWRD_WQX-TUMA_3P_NOGALRU | 0 | 116.376
6620 | upstream | 11NPSWRD_WQX-TUMA_3P_SANCRUR | 0 | 103.9964
6620 | upstream | 11NPSWRD_WQX-TUMA_3P_SCRNW | 0 | 114.3068
6620 | upstream | 11NPSWRD_WQX-TUMA_3P_SGLS | 0 | 103.9964
6620 | upstream | USGS-09471000 | 3 | 495.4118
6620 | upstream | USGS-09480000 | 3 | 171.7327
6620 | upstream | USGS-09481740 | 0 | 99.886
6620 | upstream | USGS-312551110573901 | 0 | 116.376
6620 | upstream | USGS-312724110580501 | 0 | 113.76
6620 | upstream | USGS-313228110092701 | 3 | 502.2494
6620 | upstream | USGS-313343110024701 | 0 | 103.9964
6620 | upstream | USGS-313354110120001 | 3 | 503.5313
6620 | upstream | USGS-313425110102301 | 3 | 503.5313
6620 | upstream | USGS-313456110081901 | 3 | 505.9099
6662 | downstream | USGS-07263620 | 3 | 152.2689
6662 | upstream | 11NPSWRD_WQX-BUFF_3P_BUFR01 | 9 | 339.2991
6662 | upstream | 11NPSWRD_WQX-BUFF_3P_BUFT04 | 8 | 308.8942
6662 | upstream | 11NPSWRD_WQX-BUFF_3P_BUFT05 | 7 | 304.8546
6662 | upstream | 11NPSWRD_WQX-BUFF_3P_BUFT06 | 7 | 297.4504
6662 | upstream | USGS-07052152 | 6 | 439.0472
6662 | upstream | USGS-07052250 | 5 | 425.3249
6662 | upstream | USGS-07053250 | 4 | 359.9616
6662 | upstream | USGS-07055646 | 9 | 339.2991
6662 | upstream | USGS-07060710 | 0 | 170.3843
6662 | upstream | USGS-07075025 | 0 | 104.6352
6662 | upstream | USGS-07075215 | 0 | 106.178
6662 | upstream | USGS-07075627 | 0 | 101.235
6662 | upstream | USGS-362448093440201 | 4 | 404.7239
6662 | upstream | USGS-362515093440501 | 4 | 404.7239
67 | downstream | 11NPSWRD_WQX-MISS_3P_UM815 | 16 | 1229.8725
67 | downstream | 11NPSWRD_WQX-MISS_3P_UM831 | 15 | 1229.8725
67 | downstream | 11NPSWRD_WQX-MISS_3P_UM839 | 15 | 1229.8725
67 | downstream | 21IOWA_WQX-10750002 | 4 | 140.3454
67 | downstream | 21NDHDWQ_WQX-380905 | 5 | 344.8231
67 | downstream | FORTPECK-BM-S-BM-015 | 9 | 1091.6373
67 | downstream | FORTPECK-PR-R-PR-009 | 4 | 1067.9494
67 | downstream | FORTPECK-PR-R-PR-011 | 3 | 1091.4801
67 | downstream | FORTPECK-PR-R-PR-012 | 2 | 1067.9494
67 | downstream | FTBLKNAP-MM-MRV-04 | 0 | 1309.3633
67 | downstream | MNDA_PESTICIDE-06-0152-00-303 | 3 | 1263.0134
67 | downstream | MNDA_PESTICIDE-62-0055-00-201 | 15 | 1229.8725
67 | downstream | MNDA_PESTICIDE-S000-339 | 15 | 1229.8725
67 | downstream | MNDA_PESTICIDE-S000-553 | 0 | 410.8028
67 | downstream | MNDA_PESTICIDE-S006-630 | 15 | 1229.8725
67 | downstream | MNDA_PESTICIDE-S006-674 | 0 | 220.6849
67 | downstream | MNDA_PESTICIDE-S006-687 | 3 | 1229.8725
67 | downstream | MNDA_PESTICIDE-WT00060 | 15 | 1229.8725
67 | downstream | SDDENR_WQX-460132 | 0 | 609.4614
67 | downstream | SDDENR_WQX-460133 | 5 | 609.4614
67 | downstream | SDDENR_WQX-460655 | 1 | 382.1383
67 | downstream | SDDENR_WQX-460661 | 34 | 161.06
67 | downstream | SDDENR_WQX-460662 | 1 | 305.9321
67 | downstream | SDDENR_WQX-460667 | 3 | 140.3454
67 | downstream | SDDENR_WQX-460676 | 5 | 678.6194
67 | downstream | SDDENR_WQX-460702 | 2 | 305.9321
67 | downstream | SDDENR_WQX-460745 | 1 | 60.0903
67 | downstream | SDDENR_WQX-460825 | 14 | 626.5236
67 | downstream | SDDENR_WQX-460831 | 1 | 177.5438
67 | downstream | SDDENR_WQX-460832 | 4 | 140.3454
67 | downstream | USGS-040851385 | 820 | 98.8092
67 | downstream | USGS-05082500 | 0 | 146.7001
67 | downstream | USGS-05331580 | 16 | 1229.8725
67 | downstream | USGS-05407000 | 4 | 816.1692
67 | downstream | USGS-05420500 | 8 | 816.1692
67 | downstream | USGS-05425500 | 3 | 786.495
67 | downstream | USGS-05430500 | 5 | 786.495
67 | downstream | USGS-05474500 | 15 | 786.495
67 | downstream | USGS-05587455 | 18 | 786.495
67 | downstream | USGS-06185500 | 30 | 1039.8728
67 | downstream | USGS-06295000 | 1 | 1144.1824
67 | downstream | USGS-06329500 | 3 | 1052.7122
67 | downstream | USGS-06428050 | 4 | 890.2752
67 | downstream | USGS-06467500 | 0 | 69.9757
67 | downstream | USGS-06485500 | 4 | 140.3454
67 | downstream | USGS-06674500 | 0 | 1115.4296
67 | downstream | USGS-06686000 | 2 | 1088.19
67 | downstream | USGS-06690500 | 405 | 1088.19
67 | downstream | USGS-06764880 | 0 | 987.1923
67 | downstream | USGS-06768000 | 3 | 987.1923
67 | downstream | USGS-06774000 | 5 | 987.1923
67 | downstream | USGS-06796000 | 0 | 667.9541
67 | downstream | USGS-06800000 | 2 | 726.8738
67 | downstream | USGS-06800500 | 4 | 726.8738
67 | downstream | USGS-06813500 | 2 | 550.3429
67 | downstream | USGS-06892350 | 204 | 597.5689
67 | downstream | USGS-06934500 | 9 | 538.2069
67 | downstream | USGS-07022000 | 21 | 786.495
67 | downstream | USGS-07144100 | 1 | 690.4428
67 | downstream | USGS-07239450 | 9 | 910.2622
67 | downstream | USGS-07240200 | 10 | 910.2622
67 | downstream | USGS-07241000 | 10 | 910.2622
67 | downstream | USGS-07241520 | 11 | 910.2622
67 | downstream | USGS-07241550 | 12 | 910.2622
67 | downstream | USGS-07241800 | 13 | 910.2622
67 | downstream | USGS-07263620 | 3 | 291.7419
67 | downstream | USGS-08062500 | 747 | 487.0537
67 | downstream | USGS-08068500 | 1 | 95.053
67 | downstream | USGS-08116650 | 19662 | 943.3452
67 | downstream | USGS-08180700 | 1 | 269.0084
67 | downstream | USGS-08180750 | 0 | 271.3789
67 | downstream | USGS-08181500 | 1 | 267.898
67 | downstream | USGS-08183550 | 4 | 267.898
67 | downstream | USGS-08186000 | 6 | 289.9964
67 | downstream | USGS-08188500 | 8 | 267.898
67 | downstream | USGS-08194500 | 10 | 320.8593
67 | downstream | USGS-08195000 | 0 | 324.3595
67 | downstream | USGS-08202600 | 0 | 290.2369
67 | downstream | USGS-08206600 | 5 | 251.9337
67 | downstream | USGS-08206840 | 267 | 139.7259
67 | downstream | USGS-08206870 | 0 | 116.8302
67 | downstream | USGS-08206890 | 332 | 116.2772
67 | downstream | USGS-08210000 | 8 | 116.1461
67 | downstream | USGS-280238097521301 | 88 | 92.3718
67 | downstream | USGS-280656097542801 | 30 | 92.3718
67 | downstream | USGS-281108097544701 | 37 | 116.1461
67 | downstream | USGS-281411097564801 | 21 | 116.1461
67 | downstream | USGS-291407098243701 | 1 | 267.898
67 | downstream | USGS-295435095082201 | 14 | 91.1266
67 | downstream | USGS-295554095093401 | 10 | 91.1266
67 | downstream | USGS-295724095092301 | 10 | 91.1266
67 | downstream | USGS-295826095082200 | 10 | 91.1266
67 | downstream | USGS-301647097492501 | 94 | 451.3796
67 | downstream | USGS-373831097204500 | 2 | 690.4428
67 | downstream | USGS-375331097285301 | 1 | 690.4428
67 | downstream | USGS-375344097261600 | 1 | 690.4428
67 | downstream | USGS-375348097262800 | 1 | 690.4428
67 | downstream | USGS-375350097262800 | 1 | 690.4428
67 | downstream | USGS-401143096134301 | 0 | 591.2726
67 | downstream | USGS-433600096442400 | 6 | 305.9321
67 | downstream | USGS-452540097142000 | 0 | 0.23488
67 | downstream | USGS-454012097181700 | 939 | 5.949
67 | downstream | USGS-454535097023100 | 1 | 1267.217
67 | downstream | USGS-454717096493000 | 158 | 480.0652
67 | downstream | USGS-454933096361200 | 1117 | 480.0652
67 | downstream | USGS-464445100493500 | 482 | 1039.8728
67 | downstream | USGS-465245100530500 | 481 | 1039.8728
67 | upstream | 11NPSWRD_WQX-BEOL_3P_ARKANSR | 4 | 1088.2186
67 | upstream | 11NPSWRD_WQX-GLAC_3P_UTM | 341 | 1583.6148
67 | upstream | 11NPSWRD_WQX-ROMO_3P_BL | 41 | 1241.6531
67 | upstream | 11NPSWRD_WQX-ROMO_3P_PL | 31 | 1288.0329
67 | upstream | 11NPSWRD_WQX-ROMO_3P_YL | 32 | 1243.4452
67 | upstream | 21NDHDWQ_WQX-380905 | 3 | 343.4244
67 | upstream | FORTPECK-BM-S-BM-015 | 996 | 936.6003
67 | upstream | FORTPECK-BM-S-SM-013 | 996 | 940.5441
67 | upstream | FORTPECK-PR-R-PR-009 | 996 | 974.5959
67 | upstream | FORTPECK-PR-R-PR-011 | 998 | 1015.73
67 | upstream | FORTPECK-PR-R-PR-012 | 998 | 1012.328
67 | upstream | FORTPECK-PW-S-LP-005 | 1000 | 1070.3318
67 | upstream | FORTPECK-PW-S-TC-007 | 1002 | 977.7524
67 | upstream | FORTPECK-PW-S-WC-006 | 996 | 983.4156
67 | upstream | FTBLKNAP-MM-MRV-01 | 2 | 1376.4018
67 | upstream | FTBLKNAP-MM-MRV-04 | 1008 | 1305.2648
67 | upstream | FTBLKNAP-MM-WBCR-05 | 1009 | 1326.6287
67 | upstream | MDEQ_WQ_WQX-M09MISSR05 | 167 | 1552.4462
67 | upstream | MNDA_PESTICIDE-01-0142-02-201 | 1835 | 563.6433
67 | upstream | MNDA_PESTICIDE-03-0199-00-201 | 1772 | 557.8273
67 | upstream | MNDA_PESTICIDE-03-0209-00-201 | 1919 | 571.3514
67 | upstream | MNDA_PESTICIDE-03-0242-00-201 | 1840 | 565.5571
67 | upstream | MNDA_PESTICIDE-03-0242-00-202 | 1838 | 565.5571
67 | upstream | MNDA_PESTICIDE-03-0303-00-201 | 8 | 381.6791
67 | upstream | MNDA_PESTICIDE-03-0571-00-201 | 5 | 319.3009
67 | upstream | MNDA_PESTICIDE-03-0751-00-202 | 1932 | 503.4213
67 | upstream | MNDA_PESTICIDE-06-0120-00-201 | 290 | 508.3506
67 | upstream | MNDA_PESTICIDE-14-0100-00-101 | 135 | 335.835
67 | upstream | MNDA_PESTICIDE-15-0107-00-201 | 6 | 328.9657
67 | upstream | MNDA_PESTICIDE-26-0282-00-201 | 613 | 506.4132
67 | upstream | MNDA_PESTICIDE-44-0155-00-201 | 26 | 305.1007
67 | upstream | MNDA_PESTICIDE-45-0001-00-201 | 200 | 317.6033
67 | upstream | MNDA_PESTICIDE-56-0171-02-201 | 3192 | 505.8595
67 | upstream | MNDA_PESTICIDE-56-0356-00-101 | 4030 | 533.2197
67 | upstream | MNDA_PESTICIDE-56-0476-00-101 | 1598 | 496.4085
67 | upstream | MNDA_PESTICIDE-56-0476-00-102 | 1596 | 496.4085
67 | upstream | MNDA_PESTICIDE-56-0573-00-201 | 35 | 467.6377
67 | upstream | MNDA_PESTICIDE-56-0629-00-201 | 1858 | 463.3988
67 | upstream | MNDA_PESTICIDE-56-0810-00-201 | 739 | 448.4181
67 | upstream | MNDA_PESTICIDE-56-0810-00-202 | 747 | 448.4181
67 | upstream | MNDA_PESTICIDE-56-0846-00-201 | 21 | 438.3656
67 | upstream | MNDA_PESTICIDE-56-0957-00-101 | 656 | 447.5948
67 | upstream | MNDA_PESTICIDE-60-0099-00-201 | 14 | 294.4554
67 | upstream | MNDA_PESTICIDE-60-0189-00-201 | 25 | 269.3619
67 | upstream | MNDA_PESTICIDE-60-0319-00-201 | 98 | 229.6569
67 | upstream | MNDA_PESTICIDE-78-0025-00-103 | 375 | 444.2089
67 | upstream | MNDA_PESTICIDE-S000-031 | 1 | 175.8947
67 | upstream | MNDA_PESTICIDE-S000-553 | 0 | 410.8028
67 | upstream | MNDA_PESTICIDE-S001-029 | 0 | 422.6996
67 | upstream | MNDA_PESTICIDE-S001-052 | 12 | 429.9336
67 | upstream | MNDA_PESTICIDE-S002-079 | 4 | 281.872
67 | upstream | MNDA_PESTICIDE-S002-125 | 2 | 278.6191
67 | upstream | MNDA_PESTICIDE-S002-700 | 4 | 315.4453
67 | upstream | MNDA_PESTICIDE-S003-104 | 249 | 488.7482
67 | upstream | MNDA_PESTICIDE-S003-151 | 7 | 358.4063
67 | upstream | MNDA_PESTICIDE-S004-148 | 5 | 319.7862
67 | upstream | MNDA_PESTICIDE-S004-176 | 12 | 429.3476
67 | upstream | MNDA_PESTICIDE-S004-197 | 253 | 477.8463
67 | upstream | MNDA_PESTICIDE-S004-354 | 613 | 509.1888
67 | upstream | MNDA_PESTICIDE-S005-135 | 6 | 359.8497
67 | upstream | MNDA_PESTICIDE-S005-143 | 243 | 450.4338
67 | upstream | MNDA_PESTICIDE-S005-605 | 6 | 303.5125
67 | upstream | MNDA_PESTICIDE-S005-608 | 8 | 338.3907
67 | upstream | MNDA_PESTICIDE-S005-609 | 4 | 313.4302
67 | upstream | MNDA_PESTICIDE-S005-610 | 3 | 295.4508
67 | upstream | MNDA_PESTICIDE-S006-642 | 0 | 160.0615
67 | upstream | MNDA_PESTICIDE-S006-653 | 259 | 496.2662
67 | upstream | MNDA_PESTICIDE-S006-654 | 7 | 329.7586
67 | upstream | MNDA_PESTICIDE-S006-664 | 4 | 254.2806
67 | upstream | MNDA_PESTICIDE-S006-668 | 213 | 308.7966
67 | upstream | MNDA_PESTICIDE-S006-674 | 0 | 220.6849
67 | upstream | MNDA_PESTICIDE-S006-684 | 2013 | 404.522
67 | upstream | MNDA_PESTICIDE-S006-686 | 3 | 77.4875
67 | upstream | MNDA_PESTICIDE-S006-692 | 263 | 355.899
67 | upstream | MNDA_PESTICIDE-S006-703 | 1 | 47.8568
67 | upstream | MNDA_PESTICIDE-S006-719 | 1 | 183.1715
67 | upstream | MNDA_PESTICIDE-S006-728 | 5 | 112.5154
67 | upstream | MNDA_PESTICIDE-S006-895 | 250 | 496.7726
67 | upstream | MNDA_PESTICIDE-S006-906 | 3 | 233.8021
67 | upstream | MNDA_PESTICIDE-S006-908 | 10 | 400.0413
67 | upstream | MNDA_PESTICIDE-S006-909 | 153 | 341.1098
67 | upstream | MNDA_PESTICIDE-S006-912 | 7 | 336.9118
67 | upstream | MNDA_PESTICIDE-S006-913 | 8 | 340.8289
67 | upstream | MNDA_PESTICIDE-S006-914 | 993 | 546.596
67 | upstream | MNDA_PESTICIDE-S008-274 | 0 | 47.8568
67 | upstream | MNDA_PESTICIDE-WT00075 | 1933 | 500.7046
67 | upstream | MNDA_PESTICIDE-WT00080 | 4 | 88.9884
67 | upstream | MNDA_PESTICIDE-WT00091 | 15 | 303.2329
67 | upstream | MNDA_PESTICIDE-WT00092 | 6 | 299.6146
67 | upstream | MNDA_PESTICIDE-WT00094 | 1367 | 528.1351
67 | upstream | MTWTRSHD_WQX-EG01-M05EGALR10 | 169 | 1597.0532
67 | upstream | MTWTRSHD_WQX-EG05-M05EGALR04 | 170 | 1631.0323
67 | upstream | MTWTRSHD_WQX-EGALRB | 170 | 1629.4695
67 | upstream | MTWTRSHD_WQX-EGALRC | 170 | 1628.1311
67 | upstream | MTWTRSHD_WQX-EGALRD | 2227 | 1627.1773
67 | upstream | MTWTRSHD_WQX-EGALRF | 170 | 1625.9339
67 | upstream | MTWTRSHD_WQX-EGALRH | 170 | 1618.0338
67 | upstream | MTWTRSHD_WQX-EGRF1A | 169 | 1601.8235
67 | upstream | MTWTRSHD_WQX-EGRF2 | 170 | 1625.9339
67 | upstream | SDDENR_WQX-460110 | 284 | 614.9885
67 | upstream | SDDENR_WQX-460132 | 283 | 585.3248
67 | upstream | SDDENR_WQX-460133 | 278 | 411.7174
67 | upstream | SDDENR_WQX-460140 | 12 | 342.4495
67 | upstream | SDDENR_WQX-460655 | 2 | 358.2845
67 | upstream | SDDENR_WQX-460661 | 2 | 129.8927
67 | upstream | SDDENR_WQX-460676 | 281 | 521.2863
67 | upstream | SDDENR_WQX-460689 | 286 | 675.5436
67 | upstream | SDDENR_WQX-460761 | 0 | 80.8932
67 | upstream | SDDENR_WQX-460805 | 44 | 522.3824
67 | upstream | SDDENR_WQX-460825 | 104 | 240.5421
67 | upstream | SDDENR_WQX-460910 | 282 | 576.9885
67 | upstream | SDDENR_WQX-460935 | 372 | 493.575
67 | upstream | SDDENR_WQX-460945 | 411 | 497.6518
67 | upstream | SPIRITLK-474740098351500 | 169 | 586.8764
67 | upstream | SPIRITLK-475001098560300 | 167 | 605.1323
67 | upstream | USGS-05082500 | 0 | 146.7001
67 | upstream | USGS-06185500 | 994 | 889.7122
67 | upstream | USGS-06236100 | 193 | 1464.5296
67 | upstream | USGS-06277500 | 94 | 1335.8965
67 | upstream | USGS-06279500 | 90 | 1296.4854
67 | upstream | USGS-06285100 | 79 | 1300.3186
67 | upstream | USGS-06295000 | 0 | 1086.6086
67 | upstream | USGS-06304500 | 31 | 1292.3806
67 | upstream | USGS-06324970 | 5 | 1223.2034
67 | upstream | USGS-06329500 | 993 | 881.5915
67 | upstream | USGS-06338490 | 544 | 658.1433
67 | upstream | USGS-06406700 | 453 | 673.1606
67 | upstream | USGS-06406920 | 452 | 657.6711
67 | upstream | USGS-06411900 | 287 | 649.3596
67 | upstream | USGS-06412000 | 286 | 644.4402
67 | upstream | USGS-06413200 | 285 | 629.9356
67 | upstream | USGS-06426500 | 113 | 852.9332
67 | upstream | USGS-06428050 | 3 | 780.6237
67 | upstream | USGS-06467500 | 0 | 69.9757
67 | upstream | USGS-06468250 | 309 | 709.0641
67 | upstream | USGS-06468500 | 161 | 682.9528
67 | upstream | USGS-06630000 | 401 | 1450.3332
67 | upstream | USGS-06645000 | 91 | 1314.9035
67 | upstream | USGS-06660000 | 276 | 1326.1466
67 | upstream | USGS-06674500 | 0 | 1115.4296
67 | upstream | USGS-06686000 | 408 | 1023.9321
67 | upstream | USGS-06690500 | 5 | 964.0158
67 | upstream | USGS-06710605 | 14 | 1252.534
67 | upstream | USGS-06713500 | 6 | 1236.2118
67 | upstream | USGS-06714215 | 6 | 1229.304
67 | upstream | USGS-06721000 | 5 | 1201.7511
67 | upstream | USGS-06730200 | 6 | 1215.3467
67 | upstream | USGS-06730525 | 11 | 1200.0014
67 | upstream | USGS-06741520 | 5 | 1197.0933
67 | upstream | USGS-06752280 | 5 | 1202.5571
67 | upstream | USGS-06752500 | 4 | 1166.2454
67 | upstream | USGS-06754000 | 4 | 1162.5103
67 | upstream | USGS-06755960 | 17 | 1282.5878
67 | upstream | USGS-06759500 | 2 | 1110.2673
67 | upstream | USGS-06764880 | 5 | 959.8793
67 | upstream | USGS-06765500 | 4 | 913.1193
67 | upstream | USGS-06768000 | 2 | 833.9864
67 | upstream | USGS-06770195 | 2 | 811.5282
67 | upstream | USGS-06770500 | 1 | 760.4105
67 | upstream | USGS-06774000 | 0 | 703.2648
67 | upstream | USGS-06795500 | 0 | 703.0604
67 | upstream | USGS-07097000 | 8 | 1210.3665
67 | upstream | USGS-07099200 | 16 | 1203.3226
67 | upstream | USGS-07103707 | 9 | 1233.1024
67 | upstream | USGS-07103970 | 23 | 1239.3267
67 | upstream | USGS-07103990 | 23 | 1242.116
67 | upstream | USGS-07104905 | 17 | 1232.5239
67 | upstream | USGS-07105500 | 17 | 1229.4829
67 | upstream | USGS-07105530 | 20 | 1227.4318
67 | upstream | USGS-07105600 | 17 | 1226.4948
67 | upstream | USGS-07105800 | 17 | 1220.0599
67 | upstream | USGS-07109500 | 18 | 1168.6787
67 | upstream | USGS-07117500 | 17 | 1144.3501
67 | upstream | USGS-07123000 | 18 | 1096.9078
67 | upstream | USGS-07143672 | 2 | 682.2003
67 | upstream | USGS-07144100 | 5 | 666.6431
67 | upstream | USGS-07159639 | 7 | 573.1348
67 | upstream | USGS-07159643 | 7 | 570.3299
67 | upstream | USGS-07159650 | 4 | 568.7715
67 | upstream | USGS-07159730 | 7 | 566.2692
67 | upstream | USGS-07159735 | 7 | 562.7312
67 | upstream | USGS-07185920 | 3 | 515.9978
67 | upstream | USGS-07186000 | 3 | 500.0317
67 | upstream | USGS-07187000 | 2 | 493.3457
67 | upstream | USGS-07189000 | 1 | 448.9426
67 | upstream | USGS-07221500 | 4 | 1129.0743
67 | upstream | USGS-07227000 | 1 | 1014.6115
67 | upstream | USGS-07230500 | 4 | 468.1572
67 | upstream | USGS-07239450 | 9 | 642.1617
67 | upstream | USGS-07240200 | 8 | 598.593
67 | upstream | USGS-07241000 | 8 | 596.2057
67 | upstream | USGS-07241520 | 7 | 571.8442
67 | upstream | USGS-07241550 | 6 | 544.0509
67 | upstream | USGS-07241590 | 6 | 528.5992
67 | upstream | USGS-07241800 | 5 | 505.4457
67 | upstream | USGS-07242377 | 8 | 529.2448
67 | upstream | USGS-08051500 | 179 | 517.7656
67 | upstream | USGS-08057070 | 3 | 447.2089
67 | upstream | USGS-08057200 | 49 | 461.0804
67 | upstream | USGS-08057410 | 3 | 441.6253
67 | upstream | USGS-08057448 | 3 | 431.7181
67 | upstream | USGS-08062500 | 2 | 403.7769
67 | upstream | USGS-08178863 | 278 | 357.7569
67 | upstream | USGS-08194500 | 0 | 135.838
67 | upstream | USGS-08195000 | 939 | 311.0025
67 | upstream | USGS-08202600 | 939 | 277.9524
67 | upstream | USGS-08206600 | 932 | 133.8663
67 | upstream | USGS-08206840 | 334 | 122.1529
67 | upstream | USGS-08206850 | 247 | 120.6187
67 | upstream | USGS-08206870 | 0 | 116.8302
67 | upstream | USGS-292618099165901 | 939 | 277.0017
67 | upstream | USGS-323819096584801 | 96 | 469.7137
67 | upstream | USGS-324305097101900 | 5 | 489.6399
67 | upstream | USGS-352402096554801 | 5 | 499.1444
67 | upstream | USGS-352420097013001 | 6 | 527.134
67 | upstream | USGS-352935097043401 | 4 | 527.958
67 | upstream | USGS-353115097113201 | 6 | 546.7607
67 | upstream | USGS-353628097114001 | 5 | 537.3164
67 | upstream | USGS-353629096564601 | 3 | 513.1563
67 | upstream | USGS-360516094063400 | 5 | 437.7858
67 | upstream | USGS-360534094063900 | 5 | 437.7858
67 | upstream | USGS-360538094065500 | 5 | 437.7858
67 | upstream | USGS-360619094071200 | 5 | 436.7817
67 | upstream | USGS-360651094071900 | 5 | 436.394
67 | upstream | USGS-373428097183600 | 0 | 629.4832
67 | upstream | USGS-373831097204500 | 1 | 640.1987
67 | upstream | USGS-375331097285301 | 2 | 666.6431
67 | upstream | USGS-375338097290800 | 2 | 668.9142
67 | upstream | USGS-375344097261600 | 5 | 666.6431
67 | upstream | USGS-375348097262800 | 2 | 666.6431
67 | upstream | USGS-375350097262800 | 2 | 666.6431
67 | upstream | USGS-384909104504401 | 17 | 1230.9413
67 | upstream | USGS-385124104501301 | 17 | 1233.5163
67 | upstream | USGS-385126104545101 | 20 | 1235.8365
67 | upstream | USGS-385134104550901 | 20 | 1237.3284
67 | upstream | USGS-385137104551001 | 23 | 1237.3284
67 | upstream | USGS-385550105003401 | 21 | 1243.9143
67 | upstream | USGS-394847104570700 | 12 | 1229.304
67 | upstream | USGS-401226105340100 | 36 | 1239.6834
67 | upstream | USGS-401720105382500 | 13 | 1242.8511
67 | upstream | USGS-401913105361101 | 7 | 1239.0142
67 | upstream | USGS-401924105362201 | 8 | 1240.9901
67 | upstream | USGS-402046105382801 | 78 | 1240.3632
67 | upstream | USGS-402114105350101 | 7 | 1236.7443
67 | upstream | USGS-402552105300101 | 13 | 1233.3647
67 | upstream | USGS-402645105301701 | 6 | 1231.1259
67 | upstream | USGS-402950105313801 | 13 | 1234.0593
67 | upstream | USGS-402953105313701 | 13 | 1234.0593
67 | upstream | USGS-403047105454101 | 8 | 1280.1949
67 | upstream | USGS-403123105445201 | 8 | 1278.0518
67 | upstream | USGS-403215105415200 | 67 | 1281.6191
67 | upstream | USGS-403425105503901 | 38 | 1273.7855
67 | upstream | USGS-403709103111900 | 1 | 1064.4834
67 | upstream | USGS-420444097543301 | 1 | 784.6234
67 | upstream | USGS-424048097483601 | 29 | 122.1535
67 | upstream | USGS-425014106210901 | 91 | 1326.6312
67 | upstream | USGS-435214103273500 | 286 | 650.104
67 | upstream | USGS-435231103265101 | 286 | 650.104
67 | upstream | USGS-435234103262600 | 286 | 650.104
67 | upstream | USGS-435234103274500 | 286 | 650.104
67 | upstream | USGS-435245103273000 | 286 | 648.1709
67 | upstream | USGS-435250103270400 | 286 | 648.1709
67 | upstream | USGS-435300103270800 | 286 | 648.1709
67 | upstream | USGS-435302103265300 | 286 | 648.1709
67 | upstream | USGS-435326102254600 | 283 | 563.1897
67 | upstream | USGS-435628103324600 | 453 | 663.3063
67 | upstream | USGS-450811097114200 | 8 | 379.1781
67 | upstream | USGS-452129097111500 | 0 | 6.8519
67 | upstream | USGS-452214097095900 | 0 | 11.3667
67 | upstream | USGS-452540097142000 | 0 | 0.23488
67 | upstream | USGS-454717096493000 | 1007 | 464.7558
67 | upstream | USGS-454933096361200 | 36 | 436.6357
67 | upstream | USGS-455426096545100 | 1163 | 482.2487
67 | upstream | USGS-455941097223800 | 60 | 521.6455
67 | upstream | USGS-460533100371900 | 472 | 518.4143
67 | upstream | USGS-463143095583202 | 13532 | 493.4029
67 | upstream | USGS-463304095590801 | 13532 | 493.4029
67 | upstream | USGS-463635095312701 | 858 | 510.6012
67 | upstream | USGS-463719095341601 | 952 | 514.0337
67 | upstream | USGS-463729095580401 | 488 | 490.3315
67 | upstream | USGS-463730095575901 | 486 | 490.3315
67 | upstream | USGS-463733095312701 | 901 | 511.294
67 | upstream | USGS-463831111590101 | 75 | 1516.2501
67 | upstream | USGS-463848095324801 | 952 | 514.0337
67 | upstream | USGS-464022111583001 | 2131 | 1513.2563
67 | upstream | USGS-464445100493500 | 542 | 578.6451
67 | upstream | USGS-465245100530500 | 542 | 590.0205
677 | downstream | USGS-03408500 | 1 | 673.9665
677 | downstream | USGS-03410210 | 2 | 673.9665
677 | downstream | USGS-03438500 | 75 | 414.8405
677 | downstream | USGS-03539690 | 2 | 646.2981
677 | downstream | USGS-03539810 | 3 | 646.2981
677 | downstream | USGS-03609750 | 45 | 527.6784
677 | downstream | USGS-03612500 | 76 | 414.8405
677 | downstream | USGS-03612600 | 76 | 414.8405
677 | upstream | USGS-03408500 | 2 | 649.4615
677 | upstream | USGS-03409500 | 2 | 644.9522
677 | upstream | USGS-03410210 | 2 | 633.9303
677 | upstream | USGS-03538860 | 1 | 609.0587
677 | upstream | USGS-03539690 | 0 | 599.6754
677 | upstream | USGS-03539778 | 0 | 594.3341
677 | upstream | USGS-03539810 | 0 | 589.168
6841 | downstream | USGS-02431000 | 1 | 467.8204
6841 | downstream | USGS-02469762 | 11 | 443.5615
6841 | downstream | USGS-02470500 | 589929 | 443.5615
6841 | downstream | USGS-03216600 | 7 | 806.7523
6841 | downstream | USGS-03303280 | 17 | 806.7523
6841 | downstream | USGS-03438500 | 11 | 133.4811
6841 | downstream | USGS-03466208 | 0 | 784.401
6841 | downstream | USGS-03539690 | 0 | 617.3888
6841 | downstream | USGS-03539810 | 1 | 617.3888
6841 | downstream | USGS-03575100 | 0 | 375.5425
6841 | downstream | USGS-03609750 | 14 | 94.0719
6841 | downstream | USGS-03612500 | 12 | 133.4811
6841 | downstream | USGS-03612600 | 12 | 133.4811
6841 | upstream | TDECWR_WQX-TNW000000881 | 33 | 523.4599
6841 | upstream | USGS-03408500 | 65 | 649.4615
6841 | upstream | USGS-03409500 | 65 | 644.9522
6841 | upstream | USGS-03410210 | 64 | 633.9303
6841 | upstream | USGS-03466208 | 84 | 778.109
6841 | upstream | USGS-03467609 | 81 | 715.7941
6841 | upstream | USGS-03503000 | 95 | 677.4487
6841 | upstream | USGS-03538860 | 44 | 609.0587
6841 | upstream | USGS-03539690 | 44 | 599.6754
6841 | upstream | USGS-03539778 | 43 | 594.3341
6841 | upstream | USGS-03539810 | 43 | 589.168
6841 | upstream | USGS-0357479650 | 6 | 384.4038
6841 | upstream | USGS-03575100 | 5 | 363.1629
6841 | upstream | USGS-03598165 | 11 | 317.5623
6841 | upstream | USGS-0359816545 | 11 | 317.2175
6841 | upstream | USGS-03598169 | 11 | 320.7002
6841 | upstream | USGS-353344086291101 | 11 | 317.2175
69 | upstream | USGS-194526155054301 | 0 | 0
6966 | downstream | CEDEN-305LCS | 0 | 44.3504
6966 | downstream | CEDEN-305PJP | 2 | 44.3504
6966 | downstream | USGS-11462500 | 0 | 100.9511
6966 | downstream | USGS-11463682 | 2 | 100.9511
6966 | downstream | USGS-11467002 | 1 | 46.9732
6966 | downstream | USGS-365159121480801 | 2 | 44.3504
6966 | downstream | USGS-365247121473301 | 2 | 44.3504
6966 | downstream | USGS-383132122514901 | 0 | 46.9732
6966 | upstream | CEDEN-309BLA | 89991 | 6.4871
6966 | upstream | CEDEN-309CCD | 89989 | 32.7537
6966 | upstream | USGS-363848121420801 | 89990 | 10.8995
6966 | upstream | USGS-364154121440501 | 89990 | 7.2502
6966 | upstream | USGS-364355121465601 | 29997 | 2.304
6966 | upstream | USGS-364457121480501 | 19998 | 0.27278
6966 | upstream | USGS-391613123060301 | 134 | 109.8665
7048 | downstream | USGS-02089500 | 2 | 153.1152
7048 | downstream | USGS-02091500 | 0 | 90.4518
7048 | downstream | USGS-02226160 | 239970 | 170.8516
7048 | downstream | USGS-334539080364800 | 23 | 249.1009
7048 | downstream | USGS-334542080363600 | 23 | 249.1009
7048 | upstream | USGS-02034414 | 1 | 176.2898
7048 | upstream | USGS-02038850 | 61 | 211.5452
7048 | upstream | USGS-02040919 | 9 | 135.5583
7048 | upstream | USGS-02041038 | 9 | 123.2832
7048 | upstream | USGS-02045370 | 59991 | 150.2879
7048 | upstream | USGS-02046160 | 59991 | 144.667
7048 | upstream | USGS-02084160 | 219978 | 50.7766
7048 | upstream | USGS-02085000 | 122 | 281.9261
7048 | upstream | USGS-0208503920 | 121 | 266.818
7048 | upstream | USGS-0208524090 | 121 | 266.7143
7048 | upstream | USGS-0208524950 | 121 | 261.903
7048 | upstream | USGS-02085500 | 131 | 263.4931
7048 | upstream | USGS-0208650112 | 121 | 256.4337
7048 | upstream | USGS-02086849 | 104 | 253.9625
7048 | upstream | USGS-0208732885 | 5 | 218.187
7048 | upstream | USGS-02087580 | 95 | 221.845
7048 | upstream | USGS-0208758850 | 26 | 217.3954
7048 | upstream | USGS-0208762755 | 27 | 218.4201
7048 | upstream | USGS-02088000 | 5 | 204.0285
7048 | upstream | USGS-02089500 | 0 | 89.9919
7048 | upstream | USGS-02091500 | 0 | 90.4518
7048 | upstream | USGS-0209173150 | 0 | 97.5366
7048 | upstream | USGS-02093800 | 78 | 281.8347
7048 | upstream | USGS-02094659 | 3 | 281.4911
7048 | upstream | USGS-02095181 | 1 | 277.011
7048 | upstream | USGS-02096846 | 0 | 229.1518
7048 | upstream | USGS-0209691590 | 28 | 223.9322
7048 | upstream | USGS-0209691604 | 28 | 222.9579
7048 | upstream | USGS-0209691608 | 28 | 222.9579
7048 | upstream | USGS-0209691611 | 28 | 222.9579
7048 | upstream | USGS-0209722970 | 106 | 225.856
7048 | upstream | USGS-02097280 | 106 | 220.5265
7048 | upstream | USGS-0209734440 | 107 | 224.0155
7048 | upstream | USGS-02097464 | 106 | 225.8193
7048 | upstream | USGS-02097517 | 94 | 216.2092
7048 | upstream | USGS-0212393300 | 5 | 297.7723
7048 | upstream | USGS-0212430653 | 4 | 285.0205
7048 | upstream | USGS-0212466000 | 3 | 262.7474
7048 | upstream | USGS-0212467595 | 4 | 263.7975
7048 | upstream | USGS-02183650 | 90 | 310.0754
7048 | upstream | USGS-02186000 | 158 | 327.2352
7048 | upstream | USGS-02187660 | 24 | 287.2841
7048 | upstream | USGS-02188350 | 25 | 297.6325
7048 | upstream | USGS-021890105 | 29 | 342.5713
7048 | upstream | USGS-021912435 | 23 | 317.0503
7048 | upstream | USGS-02191284 | 22 | 298.7832
7048 | upstream | USGS-021970156 | 5 | 200.2704
7048 | upstream | USGS-021970159 | 5 | 199.8367
7048 | upstream | USGS-021970161 | 5 | 199.2197
7048 | upstream | USGS-021970163 | 5 | 199.2197
7048 | upstream | USGS-021970166 | 5 | 198.0416
7048 | upstream | USGS-02197020 | 5 | 197.5339
7048 | upstream | USGS-353126077334201 | 0 | 97.5366
7091 | downstream | USGS-03609750 | 19 | 202.1892
7091 | upstream | TDECWR_WQX-TNW000000881 | 19 | 523.4599
7091 | upstream | USGS-03466208 | 70 | 778.109
7091 | upstream | USGS-03467609 | 67 | 715.7941
7091 | upstream | USGS-03503000 | 81 | 677.4487
7091 | upstream | USGS-03538860 | 30 | 609.0587
7091 | upstream | USGS-03539690 | 30 | 599.6754
7091 | upstream | USGS-03539778 | 29 | 594.3341
7091 | upstream | USGS-03539810 | 29 | 589.168
7091 | upstream | USGS-0357479650 | 6 | 384.4038
7091 | upstream | USGS-03575100 | 5 | 363.1629
7150 | downstream | USGS-03609750 | 61 | 660.612
7150 | upstream | USGS-03466208 | 26 | 778.109
7150 | upstream | USGS-03467609 | 22 | 715.7941
7177 | downstream | USGS-02419890 | 0 | 398.7761
7177 | downstream | USGS-0241998802 | 1 | 398.7761
7177 | downstream | USGS-0241998804 | 1 | 398.7761
7177 | downstream | USGS-0241998805 | 1 | 398.7761
7177 | downstream | USGS-0241998806 | 1 | 398.7761
7177 | downstream | USGS-0241998807 | 1 | 398.7761
7177 | downstream | USGS-0241998808 | 1 | 398.7761
7177 | downstream | USGS-0241998809 | 1 | 398.7761
7177 | downstream | USGS-02429500 | 19997 | 134.2354
7177 | downstream | USGS-02470500 | 399959 | 100.7715
7342 | downstream | 11NPSWRD_WQX-SACN_3P_02 | 0 | 923.7851
7342 | downstream | 11NPSWRD_WQX-SACN_3P_04 | 0 | 886.2313
7342 | downstream | 11NPSWRD_WQX-SACN_3P_07 | 0 | 855.6971
7342 | downstream | 11NPSWRD_WQX-SACN_3P_11 | 0 | 855.6971
7342 | downstream | 11NPSWRD_WQX-SACN_3P_5331775 | 0 | 961.8143
7342 | downstream | 11NPSWRD_WQX-SACN_3P_5333400 | 0 | 965.0162
7342 | downstream | MNDA_PESTICIDE-S006-629 | 0 | 866.312
7342 | downstream | MNDA_PESTICIDE-S006-691 | 0 | 906.9845
7342 | downstream | USGS-04069500 | 1 | 37.5979
7342 | downstream | USGS-04071765 | 0 | 23.6711
7342 | downstream | USGS-040851385 | 0 | 27.8306
7342 | downstream | USGS-04085427 | 1 | 35.3486
7342 | downstream | USGS-04086000 | 5 | 47.0129
7342 | downstream | USGS-04086600 | 0 | 43.2599
7342 | downstream | USGS-04087000 | 1 | 43.2599
7342 | downstream | USGS-040870112 | 1 | 43.2599
7342 | downstream | USGS-04087014 | 0 | 32.9265
7342 | downstream | USGS-040870195 | 0 | 28.803
7342 | downstream | USGS-04087030 | 0 | 24.7231
7342 | downstream | USGS-04087070 | 0 | 22.5707
7342 | downstream | USGS-04087120 | 0 | 22.4495
7342 | downstream | USGS-04087141 | 0 | 22.4495
7342 | downstream | USGS-04087170 | 1 | 22.4495
7342 | downstream | USGS-04087241 | 3 | 42.2377
7342 | downstream | USGS-04101500 | 0 | 47.7306
7342 | downstream | USGS-04102500 | 0 | 25.7111
7342 | downstream | USGS-04108660 | 545 | 42.0165
7342 | downstream | USGS-04114530 | 4 | 189.1647
7342 | downstream | USGS-04115950 | 4 | 189.1647
7342 | downstream | USGS-04116004 | 4 | 189.1647
7342 | downstream | USGS-041190654 | 1 | 72.1269
7342 | downstream | USGS-04119400 | 1 | 33.349
7342 | downstream | USGS-04122200 | 0 | 20.5307
7342 | downstream | USGS-04122500 | 1 | 49.6053
7342 | downstream | USGS-04160633 | 1 | 92.6601
7342 | downstream | USGS-04160642 | 2 | 92.6601
7342 | downstream | USGS-04161820 | 0 | 81.1511
7342 | downstream | USGS-04165500 | 0 | 74.9877
7342 | downstream | USGS-041655577 | 1 | 74.9877
7342 | downstream | USGS-041655578 | 1 | 74.9877
7342 | downstream | USGS-04175600 | 0 | 120.9139
7342 | downstream | USGS-04176500 | 0 | 27.8716
7342 | downstream | USGS-04176550 | 1 | 27.8716
7342 | downstream | USGS-04193490 | 5 | 128.9675
7342 | downstream | USGS-04193500 | 5 | 128.9675
7342 | downstream | USGS-05340200 | 0 | 890.9245
7342 | downstream | USGS-05340540 | 0 | 870.016
7342 | downstream | USGS-05389500 | 0 | 640.4889
7342 | downstream | USGS-05405000 | 3 | 834.9576
7342 | downstream | USGS-05407000 | 2 | 730.0335
7342 | downstream | USGS-05420500 | 2 | 584.9582
7342 | downstream | USGS-05425500 | 1 | 744.9837
7342 | downstream | USGS-05426400 | 0 | 721.2405
7342 | downstream | USGS-05430500 | 2 | 721.2405
7342 | downstream | USGS-05474500 | 5 | 584.9582
7342 | downstream | USGS-05532500 | 3 | 604.071
7342 | downstream | USGS-05537000 | 5 | 604.071
7342 | downstream | USGS-05538020 | 5 | 604.071
7342 | downstream | USGS-05541510 | 5 | 604.071
7342 | downstream | USGS-05543500 | 6 | 604.071
7342 | downstream | USGS-05544989 | 0 | 605.4392
7342 | downstream | USGS-05545750 | 0 | 589.9404
7342 | downstream | USGS-05558300 | 6 | 578.143
7342 | downstream | USGS-05586100 | 9 | 578.143
7342 | downstream | USGS-05586300 | 9 | 578.143
7342 | downstream | USGS-05587455 | 11 | 578.143
7342 | downstream | USGS-07022000 | 14 | 578.143
7342 | downstream | USGS-07288955 | 6 | 476.0306
7342 | downstream | USGS-07373420 | 1 | 304.6776
7342 | downstream | USGS-07374000 | 119986 | 304.4489
7342 | downstream | USGS-07374525 | 489949 | 304.4489
7342 | downstream | USGS-07381495 | 9989 | 355.3473
7342 | downstream | USGS-07381600 | 349955 | 355.3473
7342 | downstream | USGS-322023090544500 | 0 | 458.2314
7342 | downstream | USGS-323035093475801 | 0 | 190.075
7342 | downstream | USGS-323108093533901 | 0 | 190.075
7342 | downstream | USGS-324242092204001 | 22 | 405.1079
7342 | downstream | USGS-324434092224101 | 18 | 405.1079
7342 | downstream | USGS-324531092253301 | 13 | 405.1079
7342 | downstream | USGS-412447083531201 | 4 | 128.9675
7342 | downstream | USGS-412451083513900 | 4 | 128.9675
7342 | downstream | USGS-412835083445600 | 5 | 128.9675
7342 | downstream | USGS-413342083382100 | 5 | 128.9675
7342 | downstream | USGS-413812083315700 | 5 | 128.9675
7342 | downstream | USGS-414059083290500 | 5 | 128.9675
7342 | downstream | USGS-414101083290800 | 5 | 128.9675
7342 | downstream | USGS-414120083283800 | 5 | 128.9675
7342 | downstream | USGS-424315083050801 | 12 | 94.3241
7342 | upstream | 11NPSWRD_WQX-MISS_3P_COLDWTR | 3 | 853.7491
7342 | upstream | 11NPSWRD_WQX-MISS_3P_UM815 | 1 | 822.3177
7342 | upstream | 11NPSWRD_WQX-MISS_3P_UM831 | 1 | 840.1678
7342 | upstream | 11NPSWRD_WQX-MISS_3P_UM839 | 3 | 848.0816
7342 | upstream | 11NPSWRD_WQX-MISS_3P_UM883 | 2 | 891.2321
7342 | upstream | 11NPSWRD_WQX-SACN_3P_02 | 1 | 923.7851
7342 | upstream | 11NPSWRD_WQX-SACN_3P_04 | 0 | 886.2313
7342 | upstream | 11NPSWRD_WQX-SACN_3P_07 | 4 | 843.7177
7342 | upstream | 11NPSWRD_WQX-SACN_3P_11 | 4 | 821.1476
7342 | upstream | 11NPSWRD_WQX-SACN_3P_5331775 | 2 | 959.4972
7342 | upstream | 11NPSWRD_WQX-SACN_3P_5333400 | 1 | 959.6152
7342 | upstream | 21IOWA_WQX-10030001 | 2 | 702.5564
7342 | upstream | 21IOWA_WQX-10030002 | 0 | 655.4379
7342 | upstream | 21IOWA_WQX-10220001 | 1 | 635.1607
7342 | upstream | 21IOWA_WQX-10220002 | 2 | 639.8638
7342 | upstream | 21IOWA_WQX-10220003 | 0 | 642.1784
7342 | upstream | 21IOWA_WQX-15960002 | 2 | 685.511
7342 | upstream | 21IOWA_WQX-23000058 | 1 | 686.2566
7342 | upstream | 21IOWA_WQX-23000072 | 1 | 681.9338
7342 | upstream | 21IOWA_WQX-23000091 | 10 | 1081.3151
7342 | upstream | 21IOWA_WQX-23550005 | 14 | 1078.44
7342 | upstream | 21IOWA-11220014 | 3 | 671.9434
7342 | upstream | 21IOWA-11220017 | 4 | 678.7828
7342 | upstream | 21IOWA-11220018 | 4 | 680.1697
7342 | upstream | 21IOWA-11330001 | 4 | 685.5141
7342 | upstream | 21IOWA-15960002 | 2 | 685.511
7342 | upstream | MNDA_PESTICIDE-03-0029-00-101 | 13 | 1126.2719
7342 | upstream | MNDA_PESTICIDE-03-0077-00-201 | 16 | 1135.1097
7342 | upstream | MNDA_PESTICIDE-03-0096-00-202 | 12 | 1138.654
7342 | upstream | MNDA_PESTICIDE-06-0002-00-101 | 15 | 1206.637
7342 | upstream | MNDA_PESTICIDE-06-0152-00-303 | 17 | 1186.7046
7342 | upstream | MNDA_PESTICIDE-06-0349-00-201 | 18 | 1213.1763
7342 | upstream | MNDA_PESTICIDE-06-0460-00-201 | 16 | 1174.2586
7342 | upstream | MNDA_PESTICIDE-07-0060-01-101 | 11 | 998.9741
7342 | upstream | MNDA_PESTICIDE-07-0060-01-102 | 7 | 998.9741
7342 | upstream | MNDA_PESTICIDE-10-0107-00-201 | 9 | 941.977
7342 | upstream | MNDA_PESTICIDE-11-0047-00-201 | 10 | 1071.0327
7342 | upstream | MNDA_PESTICIDE-11-0136-00-201 | 20 | 1271.0663
7342 | upstream | MNDA_PESTICIDE-11-0218-00-201 | 10 | 1029.704
7342 | upstream | MNDA_PESTICIDE-11-0480-00-201 | 19 | 1265.4231
7342 | upstream | MNDA_PESTICIDE-11-0480-00-202 | 20 | 1265.4231
7342 | upstream | MNDA_PESTICIDE-11-0487-00-201 | 16 | 1271.6591
7342 | upstream | MNDA_PESTICIDE-11-1013-00-201 | 19 | 1299.3599
7342 | upstream | MNDA_PESTICIDE-15-0010-00-101 | 22 | 1346.0944
7342 | upstream | MNDA_PESTICIDE-17-0056-01-201 | 13 | 1102.7033
7342 | upstream | MNDA_PESTICIDE-18-0123-00-201 | 9 | 1032.5002
7342 | upstream | MNDA_PESTICIDE-18-0123-00-202 | 7 | 1032.5002
7342 | upstream | MNDA_PESTICIDE-18-0146-00-201 | 6 | 1018.3677
7342 | upstream | MNDA_PESTICIDE-18-0155-00-203 | 7 | 998.6578
7342 | upstream | MNDA_PESTICIDE-18-0312-02-201 | 9 | 1051.823
7342 | upstream | MNDA_PESTICIDE-18-0430-00-201 | 11 | 1032.5002
7342 | upstream | MNDA_PESTICIDE-19-0006-00-202 | 1 | 830.7024
7342 | upstream | MNDA_PESTICIDE-19-0079-00-201 | 3 | 848.9708
7342 | upstream | MNDA_PESTICIDE-21-0080-00-205 | 15 | 1115.4912
7342 | upstream | MNDA_PESTICIDE-21-0080-00-206 | 13 | 1115.4912
7342 | upstream | MNDA_PESTICIDE-21-0199-02-203 | 13 | 1125.663
7342 | upstream | MNDA_PESTICIDE-21-0729-00-201 | 12 | 1112.6428
7342 | upstream | MNDA_PESTICIDE-26-0071-00-201 | 18 | 1266.6061
7342 | upstream | MNDA_PESTICIDE-27-0016-00-201 | 5 | 861.2428
7342 | upstream | MNDA_PESTICIDE-27-0019-00-203 | 2 | 857.509
7342 | upstream | MNDA_PESTICIDE-29-0296-00-201 | 21 | 1318.8374
7342 | upstream | MNDA_PESTICIDE-29-0303-00-201 | 19 | 1320.7245
7342 | upstream | MNDA_PESTICIDE-30-0072-00-208 | 7 | 911.1856
7342 | upstream | MNDA_PESTICIDE-30-0072-00-209 | 7 | 911.1856
7342 | upstream | MNDA_PESTICIDE-31-0200-00-201 | 17 | 1175.1123
7342 | upstream | MNDA_PESTICIDE-31-0266-01-203 | 16 | 1230.7307
7342 | upstream | MNDA_PESTICIDE-31-0266-01-204 | 19 | 1230.7307
7342 | upstream | MNDA_PESTICIDE-34-0032-00-201 | 11 | 1022.4868
7342 | upstream | MNDA_PESTICIDE-34-0033-00-201 | 11 | 1022.4868
7342 | upstream | MNDA_PESTICIDE-34-0033-00-202 | 12 | 1022.4868
7342 | upstream | MNDA_PESTICIDE-34-0141-00-202 | 11 | 1030.0085
7342 | upstream | MNDA_PESTICIDE-34-0206-00-201 | 16 | 1211.2967
7342 | upstream | MNDA_PESTICIDE-34-0251-02-207 | 19 | 1215.888
7342 | upstream | MNDA_PESTICIDE-34-0294-00-201 | 16 | 1149.6983
7342 | upstream | MNDA_PESTICIDE-34-0440-00-201 | 12 | 1031.3121
7342 | upstream | MNDA_PESTICIDE-40-0051-00-201 | 3 | 884.6536
7342 | upstream | MNDA_PESTICIDE-40-0098-00-201 | 9 | 954.0794
7342 | upstream | MNDA_PESTICIDE-41-0034-00-201 | 19 | 1189.1193
7342 | upstream | MNDA_PESTICIDE-41-0055-00-202 | 19 | 1187.6386
7342 | upstream | MNDA_PESTICIDE-41-0067-00-201 | 18 | 1179.1966
7342 | upstream | MNDA_PESTICIDE-42-0020-00-201 | 11 | 1106.2644
7342 | upstream | MNDA_PESTICIDE-43-0014-00-102 | 9 | 943.6951
7342 | upstream | MNDA_PESTICIDE-43-0014-00-103 | 9 | 943.6951
7342 | upstream | MNDA_PESTICIDE-47-0015-00-201 | 7 | 983.6871
7342 | upstream | MNDA_PESTICIDE-47-0015-00-202 | 7 | 983.6871
7342 | upstream | MNDA_PESTICIDE-49-0139-00-201 | 9 | 1039.07
7342 | upstream | MNDA_PESTICIDE-49-0139-00-202 | 9 | 1039.07
7342 | upstream | MNDA_PESTICIDE-58-0013-00-201 | 1 | 940.1315
7342 | upstream | MNDA_PESTICIDE-58-0045-00-201 | 1 | 934.738
7342 | upstream | MNDA_PESTICIDE-61-0091-00-202 | 17 | 1199.1109
7342 | upstream | MNDA_PESTICIDE-62-0038-01-201 | 2 | 855.1888
7342 | upstream | MNDA_PESTICIDE-62-0046-00-204 | 2 | 855.8829
7342 | upstream | MNDA_PESTICIDE-62-0055-00-201 | 1 | 848.0816
7342 | upstream | MNDA_PESTICIDE-62-0073-00-201 | 5 | 854.1636
7342 | upstream | MNDA_PESTICIDE-62-0073-00-202 | 4 | 854.1636
7342 | upstream | MNDA_PESTICIDE-69-0920-00-201 | 21 | 1244.1187
7342 | upstream | MNDA_PESTICIDE-69-0920-00-202 | 20 | 1244.1187
7342 | upstream | MNDA_PESTICIDE-73-0172-00-201 | 6 | 985.7855
7342 | upstream | MNDA_PESTICIDE-73-0241-00-201 | 9 | 1006.6505
7342 | upstream | MNDA_PESTICIDE-73-0425-00-201 | 6 | 951.8462
7342 | upstream | MNDA_PESTICIDE-77-0035-00-201 | 7 | 1000.041
7342 | upstream | MNDA_PESTICIDE-77-0066-00-201 | 8 | 1042.1457
7342 | upstream | MNDA_PESTICIDE-81-0003-00-201 | 10 | 1057.2979
7342 | upstream | MNDA_PESTICIDE-81-0014-01-202 | 4 | 896.1875
7342 | upstream | MNDA_PESTICIDE-82-0031-00-451 | 5 | 850.5211
7342 | upstream | MNDA_PESTICIDE-85-0011-01-102 | 2 | 732.7656
7342 | upstream | MNDA_PESTICIDE-86-0119-00-201 | 5 | 934.4497
7342 | upstream | MNDA_PESTICIDE-86-0230-00-201 | 5 | 927.8644
7342 | upstream | MNDA_PESTICIDE-86-0263-00-201 | 5 | 953.4146
7342 | upstream | MNDA_PESTICIDE-S000-004 | 4 | 891.7696
7342 | upstream | MNDA_PESTICIDE-S000-017 | 6 | 938.3488
7342 | upstream | MNDA_PESTICIDE-S000-165 | 4 | 930.5456
7342 | upstream | MNDA_PESTICIDE-S000-282 | 8 | 1021.0378
7342 | upstream | MNDA_PESTICIDE-S000-283 | 13 | 1072.9061
7342 | upstream | MNDA_PESTICIDE-S000-294 | 7 | 996.6676
7342 | upstream | MNDA_PESTICIDE-S000-321 | 4 | 770.0069
7342 | upstream | MNDA_PESTICIDE-S000-339 | 1 | 834.527
7342 | upstream | MNDA_PESTICIDE-S000-340 | 9 | 965.6823
7342 | upstream | MNDA_PESTICIDE-S000-410 | 5 | 898.6158
7342 | upstream | MNDA_PESTICIDE-S000-497 | 7 | 994.7413
7342 | upstream | MNDA_PESTICIDE-S000-498 | 6 | 998.8971
7342 | upstream | MNDA_PESTICIDE-S000-503 | 4 | 944.2145
7342 | upstream | MNDA_PESTICIDE-S000-843 | 7 | 899.9847
7342 | upstream | MNDA_PESTICIDE-S000-897 | 10 | 1015.026
7342 | upstream | MNDA_PESTICIDE-S000-916 | 7 | 973.3419
7342 | upstream | MNDA_PESTICIDE-S000-965 | 17 | 1205.4955
7342 | upstream | MNDA_PESTICIDE-S001-153 | 11 | 1045.782
7342 | upstream | MNDA_PESTICIDE-S001-210 | 10 | 991.0566
7342 | upstream | MNDA_PESTICIDE-S001-418 | 1 | 904.2187
7342 | upstream | MNDA_PESTICIDE-S001-424 | 2 | 921.386
7342 | upstream | MNDA_PESTICIDE-S001-523 | 4 | 930.9383
7342 | upstream | MNDA_PESTICIDE-S001-597 | 0 | 785.8202
7342 | upstream | MNDA_PESTICIDE-S001-831 | 4 | 777.9139
7342 | upstream | MNDA_PESTICIDE-S001-946 | 4 | 865.5794
7342 | upstream | MNDA_PESTICIDE-S002-024 | 10 | 978.8504
7342 | upstream | MNDA_PESTICIDE-S002-058 | 18 | 1235.7569
7342 | upstream | MNDA_PESTICIDE-S002-093 | 4 | 895.3741
7342 | upstream | MNDA_PESTICIDE-S002-384 | 13 | 1065.0134
7342 | upstream | MNDA_PESTICIDE-S002-431 | 7 | 1009.0248
7342 | upstream | MNDA_PESTICIDE-S002-461 | 9 | 1066.7371
7342 | upstream | MNDA_PESTICIDE-S002-902 | 8 | 1051.9404
7342 | upstream | MNDA_PESTICIDE-S002-903 | 7 | 1036.2638
7342 | upstream | MNDA_PESTICIDE-S002-909 | 11 | 1103.1625
7342 | upstream | MNDA_PESTICIDE-S002-937 | 9 | 950.0554
7342 | upstream | MNDA_PESTICIDE-S002-946 | 7 | 946.3695
7342 | upstream | MNDA_PESTICIDE-S002-952 | 3 | 915.1729
7342 | upstream | MNDA_PESTICIDE-S002-958 | 10 | 1063.8459
7342 | upstream | MNDA_PESTICIDE-S002-960 | 15 | 1114.4379
7342 | upstream | MNDA_PESTICIDE-S003-049 | 6 | 871.0785
7342 | upstream | MNDA_PESTICIDE-S003-303 | 9 | 1060.8496
7342 | upstream | MNDA_PESTICIDE-S003-338 | 3 | 853.8852
7342 | upstream | MNDA_PESTICIDE-S003-470 | 1 | 896.4019
7342 | upstream | MNDA_PESTICIDE-S003-686 | 4 | 920.114
7342 | upstream | MNDA_PESTICIDE-S003-742 | 5 | 856.0463
7342 | upstream | MNDA_PESTICIDE-S003-766 | 8 | 934.61
7342 | upstream | MNDA_PESTICIDE-S004-034 | 2 | 870.1856
7342 | upstream | MNDA_PESTICIDE-S004-287 | 3 | 731.7137
7342 | upstream | MNDA_PESTICIDE-S004-346 | 7 | 1041.1696
7342 | upstream | MNDA_PESTICIDE-S004-383 | 5 | 835.3031
7342 | upstream | MNDA_PESTICIDE-S004-411 | 19 | 1206.1747
7342 | upstream | MNDA_PESTICIDE-S004-413 | 15 | 1191.5265
7342 | upstream | MNDA_PESTICIDE-S004-576 | 16 | 1174.4941
7342 | upstream | MNDA_PESTICIDE-S004-580 | 14 | 1156.7788
7342 | upstream | MNDA_PESTICIDE-S004-625 | 8 | 1033.3285
7342 | upstream | MNDA_PESTICIDE-S004-672 | 12 | 1127.36
7342 | upstream | MNDA_PESTICIDE-S004-694 | 12 | 1067.8102
7342 | upstream | MNDA_PESTICIDE-S004-704 | 6 | 929.6956
7342 | upstream | MNDA_PESTICIDE-S004-774 | 10 | 1099.4188
7342 | upstream | MNDA_PESTICIDE-S004-824 | 1 | 723.1338
7342 | upstream | MNDA_PESTICIDE-S004-839 | 5 | 775.616
7342 | upstream | MNDA_PESTICIDE-S004-842 | 4 | 765.6188
7342 | upstream | MNDA_PESTICIDE-S005-017 | 4 | 863.9589
7342 | upstream | MNDA_PESTICIDE-S005-376 | 5 | 841.4012
7342 | upstream | MNDA_PESTICIDE-S005-377 | 2 | 865.7863
7342 | upstream | MNDA_PESTICIDE-S005-379 | 6 | 977.1224
7342 | upstream | MNDA_PESTICIDE-S005-380 | 4 | 877.5215
7342 | upstream | MNDA_PESTICIDE-S005-384 | 8 | 958.4197
7342 | upstream | MNDA_PESTICIDE-S005-395 | 5 | 846.3163
7342 | upstream | MNDA_PESTICIDE-S005-527 | 1 | 900.2264
7342 | upstream | MNDA_PESTICIDE-S005-539 | 9 | 946.8479
7342 | upstream | MNDA_PESTICIDE-S005-540 | 4 | 915.6395
7342 | upstream | MNDA_PESTICIDE-S005-561 | 5 | 954.3727
7342 | upstream | MNDA_PESTICIDE-S005-582 | 6 | 949.8659
7342 | upstream | MNDA_PESTICIDE-S005-629 | 12 | 1139.0722
7342 | upstream | MNDA_PESTICIDE-S005-631 | 16 | 1217.2618
7342 | upstream | MNDA_PESTICIDE-S005-633 | 17 | 1199.1327
7342 | upstream | MNDA_PESTICIDE-S005-650 | 19 | 1196.2576
7342 | upstream | MNDA_PESTICIDE-S005-651 | 17 | 1196.4571
7342 | upstream | MNDA_PESTICIDE-S005-728 | 8 | 1050.0129
7342 | upstream | MNDA_PESTICIDE-S005-729 | 11 | 1046.9409
7342 | upstream | MNDA_PESTICIDE-S006-155 | 8 | 1045.426
7342 | upstream | MNDA_PESTICIDE-S006-161 | 10 | 1090.6146
7342 | upstream | MNDA_PESTICIDE-S006-308 | 6 | 834.7047
7342 | upstream | MNDA_PESTICIDE-S006-310 | 8 | 842.3911
7342 | upstream | MNDA_PESTICIDE-S006-311 | 7 | 843.2548
7342 | upstream | MNDA_PESTICIDE-S006-317 | 1 | 728.5111
7342 | upstream | MNDA_PESTICIDE-S006-324 | 9 | 1041.6654
7342 | upstream | MNDA_PESTICIDE-S006-330 | 10 | 1060.0114
7342 | upstream | MNDA_PESTICIDE-S006-365 | 10 | 1017.6146
7342 | upstream | MNDA_PESTICIDE-S006-443 | 7 | 998.1955
7342 | upstream | MNDA_PESTICIDE-S006-466 | 13 | 1037.9043
7342 | upstream | MNDA_PESTICIDE-S006-628 | 6 | 970.36
7342 | upstream | MNDA_PESTICIDE-S006-629 | 0 | 865.5073
7342 | upstream | MNDA_PESTICIDE-S006-630 | 1 | 837.064
7342 | upstream | MNDA_PESTICIDE-S006-631 | 7 | 956.9334
7342 | upstream | MNDA_PESTICIDE-S006-632 | 5 | 853.175
7342 | upstream | MNDA_PESTICIDE-S006-634 | 3 | 774.0048
7342 | upstream | MNDA_PESTICIDE-S006-635 | 3 | 745.0694
7342 | upstream | MNDA_PESTICIDE-S006-636 | 12 | 1010.3042
7342 | upstream | MNDA_PESTICIDE-S006-637 | 5 | 901.7823
7342 | upstream | MNDA_PESTICIDE-S006-638 | 8 | 1051.3576
7342 | upstream | MNDA_PESTICIDE-S006-639 | 9 | 923.3352
7342 | upstream | MNDA_PESTICIDE-S006-640 | 5 | 853.5347
7342 | upstream | MNDA_PESTICIDE-S006-641 | 15 | 1086.603
7342 | upstream | MNDA_PESTICIDE-S006-643 | 1 | 696.6491
7342 | upstream | MNDA_PESTICIDE-S006-644 | 9 | 1062.7094
7342 | upstream | MNDA_PESTICIDE-S006-645 | 7 | 904.2436
7342 | upstream | MNDA_PESTICIDE-S006-646 | 7 | 984.4993
7342 | upstream | MNDA_PESTICIDE-S006-647 | 5 | 860.8563
7342 | upstream | MNDA_PESTICIDE-S006-650 | 4 | 883.1853
7342 | upstream | MNDA_PESTICIDE-S006-652 | 14 | 1166.4591
7342 | upstream | MNDA_PESTICIDE-S006-655 | 1 | 759.0043
7342 | upstream | MNDA_PESTICIDE-S006-656 | 11 | 1052.9135
7342 | upstream | MNDA_PESTICIDE-S006-657 | 14 | 1160.2933
7342 | upstream | MNDA_PESTICIDE-S006-658 | 7 | 883.2381
7342 | upstream | MNDA_PESTICIDE-S006-660 | 5 | 807.5943
7342 | upstream | MNDA_PESTICIDE-S006-661 | 1 | 827.16
7342 | upstream | MNDA_PESTICIDE-S006-662 | 15 | 1178.5715
7342 | upstream | MNDA_PESTICIDE-S006-665 | 13 | 1038.6077
7342 | upstream | MNDA_PESTICIDE-S006-667 | 20 | 1203.3356
7342 | upstream | MNDA_PESTICIDE-S006-669 | 9 | 1065.8834
7342 | upstream | MNDA_PESTICIDE-S006-670 | 2 | 855.2056
7342 | upstream | MNDA_PESTICIDE-S006-671 | 5 | 978.5267
7342 | upstream | MNDA_PESTICIDE-S006-672 | 8 | 903.099
7342 | upstream | MNDA_PESTICIDE-S006-673 | 12 | 1077.7429
7342 | upstream | MNDA_PESTICIDE-S006-675 | 10 | 955.7646
7342 | upstream | MNDA_PESTICIDE-S006-676 | 7 | 940.3409
7342 | upstream | MNDA_PESTICIDE-S006-677 | 8 | 913.543
7342 | upstream | MNDA_PESTICIDE-S006-678 | 12 | 1091.3994
7342 | upstream | MNDA_PESTICIDE-S006-679 | 4 | 831.4195
7342 | upstream | MNDA_PESTICIDE-S006-680 | 10 | 991.0808
7342 | upstream | MNDA_PESTICIDE-S006-681 | 6 | 790.2214
7342 | upstream | MNDA_PESTICIDE-S006-682 | 13 | 1108.9935
7342 | upstream | MNDA_PESTICIDE-S006-683 | 13 | 1138.8659
7342 | upstream | MNDA_PESTICIDE-S006-685 | 10 | 1041.5685
7342 | upstream | MNDA_PESTICIDE-S006-687 | 13 | 1162.9546
7342 | upstream | MNDA_PESTICIDE-S006-688 | 9 | 951.2497
7342 | upstream | MNDA_PESTICIDE-S006-689 | 5 | 793.1536
7342 | upstream | MNDA_PESTICIDE-S006-690 | 14 | 1173.5968
7342 | upstream | MNDA_PESTICIDE-S006-691 | 1 | 906.9845
7342 | upstream | MNDA_PESTICIDE-S006-693 | 14 | 1098.9254
7342 | upstream | MNDA_PESTICIDE-S006-695 | 13 | 1053.5119
7342 | upstream | MNDA_PESTICIDE-S006-696 | 3 | 874.6533
7342 | upstream | MNDA_PESTICIDE-S006-698 | 2 | 746.7608
7342 | upstream | MNDA_PESTICIDE-S006-699 | 9 | 1021.1658
7342 | upstream | MNDA_PESTICIDE-S006-700 | 5 | 921.0293
7342 | upstream | MNDA_PESTICIDE-S006-701 | 19 | 1179.2264
7342 | upstream | MNDA_PESTICIDE-S006-702 | 7 | 1033.4447
7342 | upstream | MNDA_PESTICIDE-S006-704 | 5 | 840.7885
7342 | upstream | MNDA_PESTICIDE-S006-705 | 7 | 928.2192
7342 | upstream | MNDA_PESTICIDE-S006-707 | 10 | 1068.5
7342 | upstream | MNDA_PESTICIDE-S006-708 | 4 | 834.0889
7342 | upstream | MNDA_PESTICIDE-S006-709 | 9 | 972.106
7342 | upstream | MNDA_PESTICIDE-S006-710 | 8 | 929.6956
7342 | upstream | MNDA_PESTICIDE-S006-711 | 4 | 896.0458
7342 | upstream | MNDA_PESTICIDE-S006-712 | 10 | 994.783
7342 | upstream | MNDA_PESTICIDE-S006-714 | 5 | 899.6293
7342 | upstream | MNDA_PESTICIDE-S006-715 | 16 | 1223.3034
7342 | upstream | MNDA_PESTICIDE-S006-716 | 4 | 786.6833
7342 | upstream | MNDA_PESTICIDE-S006-717 | 15 | 1142.1921
7342 | upstream | MNDA_PESTICIDE-S006-718 | 1 | 810.8869
7342 | upstream | MNDA_PESTICIDE-S006-720 | 9 | 1005.8297
7342 | upstream | MNDA_PESTICIDE-S006-721 | 11 | 978.8964
7342 | upstream | MNDA_PESTICIDE-S006-722 | 7 | 998.3235
7342 | upstream | MNDA_PESTICIDE-S006-723 | 15 | 1097.6137
7342 | upstream | MNDA_PESTICIDE-S006-725 | 3 | 785.4126
7342 | upstream | MNDA_PESTICIDE-S006-727 | 16 | 1164.4074
7342 | upstream | MNDA_PESTICIDE-S006-894 | 14 | 1105.5455
7342 | upstream | MNDA_PESTICIDE-S006-899 | 18 | 1248.0172
7342 | upstream | MNDA_PESTICIDE-S006-900 | 17 | 1229.5979
7342 | upstream | MNDA_PESTICIDE-S006-901 | 19 | 1220.6725
7342 | upstream | MNDA_PESTICIDE-S006-902 | 14 | 1177.2468
7342 | upstream | MNDA_PESTICIDE-S006-903 | 14 | 1166.323
7342 | upstream | MNDA_PESTICIDE-S006-907 | 3 | 910.9737
7342 | upstream | MNDA_PESTICIDE-S006-910 | 19 | 1329.4833
7342 | upstream | MNDA_PESTICIDE-S006-911 | 19 | 1199.1109
7342 | upstream | MNDA_PESTICIDE-S006-916 | 11 | 1046.9409
7342 | upstream | MNDA_PESTICIDE-S006-917 | 11 | 1097.2999
7342 | upstream | MNDA_PESTICIDE-S007-088 | 12 | 1091.3919
7342 | upstream | MNDA_PESTICIDE-S007-314 | 11 | 1103.7348
7342 | upstream | MNDA_PESTICIDE-S008-272 | 19 | 1179.2264
7342 | upstream | MNDA_PESTICIDE-S008-312 | 4 | 851.8856
7342 | upstream | MNDA_PESTICIDE-S008-348 | 14 | 1084.4313
7342 | upstream | MNDA_PESTICIDE-S008-349 | 15 | 1171.573
7342 | upstream | MNDA_PESTICIDE-WT00050 | 3 | 897.7962
7342 | upstream | MNDA_PESTICIDE-WT00051 | 2 | 841.4012
7342 | upstream | MNDA_PESTICIDE-WT00052 | 4 | 852.3485
7342 | upstream | MNDA_PESTICIDE-WT00053 | 17 | 1199.1327
7342 | upstream | MNDA_PESTICIDE-WT00054 | 17 | 1179.2264
7342 | upstream | MNDA_PESTICIDE-WT00055 | 16 | 1174.0088
7342 | upstream | MNDA_PESTICIDE-WT00056 | 18 | 1153.4078
7342 | upstream | MNDA_PESTICIDE-WT00057 | 15 | 1169.4604
7342 | upstream | MNDA_PESTICIDE-WT00058 | 16 | 1160.8121
7342 | upstream | MNDA_PESTICIDE-WT00059 | 14 | 1118.2134
7342 | upstream | MNDA_PESTICIDE-WT00060 | 1 | 848.0816
7342 | upstream | MNDA_PESTICIDE-WT00061 | 5 | 842.6576
7342 | upstream | MNDA_PESTICIDE-WT00062 | 5 | 861.2428
7342 | upstream | MNDA_PESTICIDE-WT00063 | 6 | 855.5977
7342 | upstream | MNDA_PESTICIDE-WT00064 | 16 | 1210.8356
7342 | upstream | MNDA_PESTICIDE-WT00065 | 9 | 1072.519
7342 | upstream | MNDA_PESTICIDE-WT00066 | 12 | 1100.8771
7342 | upstream | MNDA_PESTICIDE-WT00067 | 18 | 1219.1595
7342 | upstream | MNDA_PESTICIDE-WT00068 | 15 | 1170.9547
7342 | upstream | MNDA_PESTICIDE-WT00076 | 1 | 919.8375
7342 | upstream | MNDA_PESTICIDE-WT00077 | 20 | 1252.2792
7342 | upstream | MNDA_PESTICIDE-WT00078 | 20 | 1268.2
7342 | upstream | MNDA_PESTICIDE-WT00079 | 16 | 1206.0138
7342 | upstream | MNDA_PESTICIDE-WT00084 | 10 | 965.9768
7342 | upstream | MNDA_PESTICIDE-WT00085 | 6 | 914.1271
7342 | upstream | MNDA_PESTICIDE-WT00086 | 9 | 1004.1657
7342 | upstream | MNDA_PESTICIDE-WT00087 | 7 | 897.196
7342 | upstream | MNDA_PESTICIDE-WT00088 | 18 | 1237.7584
7342 | upstream | MNDA_PESTICIDE-WT00090 | 15 | 1166.2597
7342 | upstream | MNDA_PESTICIDE-WT00095 | 7 | 901.9079
7342 | upstream | MNDA_PESTICIDE-WT00096 | 6 | 980.1273
7342 | upstream | MNDA_PESTICIDE-WT00097 | 10 | 1001.3937
7342 | upstream | USGS-02481880 | 339943 | 412.6768
7342 | upstream | USGS-02481960 | 339943 | 405.2515
7342 | upstream | USGS-02481961 | 339943 | 405.2515
7342 | upstream | USGS-02481962 | 339943 | 404.2604
7342 | upstream | USGS-02481970 | 339944 | 393.3311
7342 | upstream | USGS-02481984 | 339943 | 397.5346
7342 | upstream | USGS-02481998 | 339944 | 390.4324
7342 | upstream | USGS-02482000 | 339944 | 386.6886
7342 | upstream | USGS-04067958 | 0 | 77.0221
7342 | upstream | USGS-04080793 | 6 | 152.0651
7342 | upstream | USGS-04080798 | 6 | 147.8683
7342 | upstream | USGS-04081000 | 2 | 105.3174
7342 | upstream | USGS-04087014 | 0 | 28.2152
7342 | upstream | USGS-040870195 | 0 | 25.6645
7342 | upstream | USGS-04087030 | 0 | 24.7231
7342 | upstream | USGS-04101000 | 0 | 75.2493
7342 | upstream | USGS-04114530 | 1 | 98.8036
7342 | upstream | USGS-04114599 | 3 | 137.4212
7342 | upstream | USGS-04115002 | 2 | 113.0858
7342 | upstream | USGS-04115950 | 0 | 88.6802
7342 | upstream | USGS-04116004 | 0 | 84.435
7342 | upstream | USGS-04159492 | 2 | 116.6817
7342 | upstream | USGS-04160090 | 1 | 86.9404
7342 | upstream | USGS-04160129 | 0 | 79.2857
7342 | upstream | USGS-04160421 | 0 | 73.1329
7342 | upstream | USGS-04160633 | 0 | 64.6114
7342 | upstream | USGS-04160642 | 0 | 47.6989
7342 | upstream | USGS-04160643 | 0 | 57.8329
7342 | upstream | USGS-041606435 | 0 | 52.125
7342 | upstream | USGS-04160644 | 0 | 56.8163
7342 | upstream | USGS-04160976 | 0 | 97.943
7342 | upstream | USGS-04161820 | 1 | 78.0411
7342 | upstream | USGS-04165500 | 1 | 60.9963
7342 | upstream | USGS-041655577 | 0 | 56.83
7342 | upstream | USGS-041655578 | 0 | 56.83
7342 | upstream | USGS-04175600 | 6 | 114.2205
7342 | upstream | USGS-05278560 | 7 | 984.6428
7342 | upstream | USGS-05278580 | 10 | 970.3618
7342 | upstream | USGS-05278590 | 8 | 968.5922
7342 | upstream | USGS-05288705 | 6 | 868.6887
7342 | upstream | USGS-05299770 | 20 | 1204.0086
7342 | upstream | USGS-05315000 | 14 | 1131.2578
7342 | upstream | USGS-05315050 | 14 | 1124.9279
7342 | upstream | USGS-05315250 | 16 | 1117.1819
7342 | upstream | USGS-05315295 | 17 | 1135.4192
7342 | upstream | USGS-0531656290 | 14 | 1077.5509
7342 | upstream | USGS-05320270 | 9 | 997.2237
7342 | upstream | USGS-05320410 | 9 | 1001.9542
7342 | upstream | USGS-05320500 | 6 | 967.5713
7342 | upstream | USGS-05325148 | 6 | 950.0554
7342 | upstream | USGS-05331580 | 1 | 821.7429
7342 | upstream | USGS-05336900 | 2 | 942.8382
7342 | upstream | USGS-05336990 | 2 | 942.036
7342 | upstream | USGS-05337005 | 8 | 938.621
7342 | upstream | USGS-05337010 | 0 | 934.6199
7342 | upstream | USGS-05337596 | 2 | 963.8107
7342 | upstream | USGS-05337597 | 3 | 963.8107
7342 | upstream | USGS-05339748 | 1 | 900.6614
7342 | upstream | USGS-05339749 | 4 | 900.6614
7342 | upstream | USGS-05340041 | 1 | 910.566
7342 | upstream | USGS-05340042 | 5 | 910.566
7342 | upstream | USGS-05340145 | 0 | 904.2187
7342 | upstream | USGS-05340146 | 1 | 904.2187
7342 | upstream | USGS-05340200 | 1 | 890.9245
7342 | upstream | USGS-05340540 | 0 | 870.016
7342 | upstream | USGS-05357316 | 10 | 1033.9648
7342 | upstream | USGS-05373005 | 3 | 831.5332
7342 | upstream | USGS-05389500 | 0 | 640.4889
7342 | upstream | USGS-05400839 | 0 | 850.3657
7342 | upstream | USGS-05401086 | 8 | 846.3567
7342 | upstream | USGS-05401519 | 8 | 841.4373
7342 | upstream | USGS-05401538 | 8 | 839.7465
7342 | upstream | USGS-05405000 | 5 | 767.9837
7342 | upstream | USGS-05407000 | 2 | 680.8551
7342 | upstream | USGS-05412500 | 1 | 635.1607
7342 | upstream | USGS-05425500 | 3 | 724.8109
7342 | upstream | USGS-05426000 | 2 | 714.3445
7342 | upstream | USGS-05426400 | 3 | 721.2405
7342 | upstream | USGS-05430500 | 0 | 661.2377
7342 | upstream | USGS-054310157 | 2 | 691.9627
7342 | upstream | USGS-05544989 | 0 | 601.3705
7342 | upstream | USGS-05545750 | 0 | 589.9404
7342 | upstream | USGS-07024000 | 7 | 959.916
7342 | upstream | USGS-07032000 | 3 | 752.8353
7342 | upstream | USGS-07042450 | 5 | 913.7649
7342 | upstream | USGS-07046250 | 10 | 898.0895
7342 | upstream | USGS-07263922 | 29 | 806.9884
7342 | upstream | USGS-07263924 | 29 | 806.8381
7342 | upstream | USGS-07288650 | 6 | 590.4748
7342 | upstream | USGS-07288955 | 0 | 463.3789
7342 | upstream | USGS-07358280 | 9 | 614.8791
7342 | upstream | USGS-322023090544500 | 0 | 458.2314
7342 | upstream | USGS-331838094095901 | 2 | 275.6111
7342 | upstream | USGS-343056093030901 | 9 | 614.8791
7342 | upstream | USGS-343057093031301 | 9 | 614.8791
7342 | upstream | USGS-343058093030901 | 8 | 611.8735
7342 | upstream | USGS-362146089301901 | 5 | 885.5907
7342 | upstream | USGS-363618089251701 | 6 | 909.7545
7342 | upstream | USGS-365659089073101 | 6 | 968.9843
7342 | upstream | USGS-413511085502801 | 1 | 92.7397
7342 | upstream | USGS-423659083223101 | 100 | 105.4722
7342 | upstream | USGS-424315083050801 | 50 | 88.5149
7342 | upstream | USGS-430321089294301 | 3 | 732.8508
7342 | upstream | USGS-430518089205901 | 2 | 713.5889
7342 | upstream | USGS-442846095463201 | 12 | 1124.9279
7342 | upstream | USGS-443840092400301 | 0 | 809.139
7342 | upstream | USGS-445220094212201 | 7 | 975.4714
7342 | upstream | USGS-450506092581601 | 4 | 912.9838
7342 | upstream | USGS-450546092590401 | 4 | 912.9838
7342 | upstream | USGS-451244092524301 | 1 | 845.5824
7342 | upstream | USGS-451323092524101 | 1 | 845.5824
7342 | upstream | USGS-453031097011800 | 18 | 1251.3111
7342 | upstream | USGS-453107096583500 | 16 | 1248.4658
7342 | upstream | USGS-453245097071800 | 21 | 1259.2497
7342 | upstream | USGS-453354097040800 | 20 | 1257.7243
7342 | upstream | USGS-453801097120100 | 20 | 1252.7887
7342 | upstream | USGS-453825097104400 | 20 | 1251.7765
7342 | upstream | USGS-454535097023100 | 20 | 1248.0197
7342 | upstream | USGS-455145097072900 | 20 | 1255.3954
7342 | upstream | USGS-460107092543101 | 2 | 938.621
7342 | upstream | USGS-465702094395501 | 20 | 1282.1386
7342 | upstream | USGS-465713094395501 | 17 | 1282.1386
7342 | upstream | USGS-470000094411601 | 18 | 1277.7436
7342 | upstream | USGS-470005094411101 | 18 | 1277.7436
7349 | downstream | USGS-02344040 | 1 | 169.1037
7349 | downstream | USGS-02358634 | 7 | 169.1037
7349 | downstream | USGS-02359170 | 529944 | 104.2263
7349 | downstream | USGS-02419890 | 1 | 406.3438
7349 | downstream | USGS-0241998802 | 2 | 406.3438
7349 | downstream | USGS-0241998804 | 2 | 406.3438
7349 | downstream | USGS-0241998805 | 2 | 406.3438
7349 | downstream | USGS-0241998806 | 2 | 406.3438
7349 | downstream | USGS-0241998807 | 2 | 406.3438
7349 | downstream | USGS-0241998808 | 2 | 406.3438
7349 | downstream | USGS-0241998809 | 2 | 406.3438
7349 | downstream | USGS-02429500 | 19997 | 140.2764
7349 | downstream | USGS-02470500 | 669932 | 140.2764
7363 | downstream | USGS-02419890 | 1 | 406.3438
7363 | downstream | USGS-0241998802 | 2 | 406.3438
7363 | downstream | USGS-0241998804 | 2 | 406.3438
7363 | downstream | USGS-0241998805 | 2 | 406.3438
7363 | downstream | USGS-0241998806 | 2 | 406.3438
7363 | downstream | USGS-0241998807 | 2 | 406.3438
7363 | downstream | USGS-0241998808 | 2 | 406.3438
7363 | downstream | USGS-0241998809 | 2 | 406.3438
7363 | downstream | USGS-02429500 | 19997 | 140.2764
7363 | downstream | USGS-02470500 | 669932 | 140.2764
7372 | downstream | USGS-02318500 | 1 | 211.7782
7372 | upstream | 21FLA_WQX-G1NE0860 | 49779 | 152.8374
7372 | upstream | 21FLA_WQX-G3NE0010 | 49908 | 160.1895
7372 | upstream | USGS-02317797 | 1 | 264.4463
7512 | downstream | USGS-01608070 | 0 | 360.1443
7512 | downstream | USGS-01646580 | 19998 | 122.0454
7512 | downstream | USGS-03216600 | 0 | 636.0331
7512 | downstream | USGS-03303280 | 0 | 258.4774
7512 | downstream | USGS-03438500 | 12 | 132.5062
7512 | downstream | USGS-03609750 | 7 | 60.4961
7512 | downstream | USGS-03612500 | 0 | 23.9986
7512 | downstream | USGS-03612600 | 0 | 23.9986
7512 | downstream | USGS-07032000 | 3 | 884.1298
7512 | downstream | USGS-07374000 | 119978 | 884.1298
7512 | downstream | USGS-07374525 | 489941 | 884.1298
7512 | downstream | USGS-322023090544500 | 7 | 884.1298
7512 | downstream | USGS-362146089301901 | 0 | 893.6331
7512 | upstream | 11NPSWRD_WQX-MISS_3P_COLDWTR | 19 | 853.7491
7512 | upstream | 11NPSWRD_WQX-MISS_3P_UM815 | 18 | 822.3177
7512 | upstream | 11NPSWRD_WQX-MISS_3P_UM831 | 18 | 840.1678
7512 | upstream | 11NPSWRD_WQX-MISS_3P_UM839 | 19 | 848.0816
7512 | upstream | 11NPSWRD_WQX-MISS_3P_UM883 | 20 | 891.2321
7512 | upstream | 11NPSWRD_WQX-SACN_3P_02 | 21 | 923.7851
7512 | upstream | 11NPSWRD_WQX-SACN_3P_04 | 20 | 886.2313
7512 | upstream | 11NPSWRD_WQX-SACN_3P_07 | 18 | 843.7177
7512 | upstream | 11NPSWRD_WQX-SACN_3P_11 | 18 | 821.1476
7512 | upstream | 11NPSWRD_WQX-SACN_3P_5331775 | 23 | 959.4972
7512 | upstream | 11NPSWRD_WQX-SACN_3P_5333400 | 23 | 959.6152
7512 | upstream | 21IOWA_WQX-10030001 | 15 | 702.5564
7512 | upstream | 21IOWA_WQX-10030002 | 14 | 655.4379
7512 | upstream | 21IOWA_WQX-10070001 | 16 | 641.9063
7512 | upstream | 21IOWA_WQX-10070002 | 15 | 612.6739
7512 | upstream | 21IOWA_WQX-10070003 | 16 | 650.7484
7512 | upstream | 21IOWA_WQX-10070004 | 15 | 635.2706
7512 | upstream | 21IOWA_WQX-10070005 | 15 | 638.2246
7512 | upstream | 21IOWA_WQX-10070006 | 15 | 618.1655
7512 | upstream | 21IOWA_WQX-10090001 | 16 | 648.5599
7512 | upstream | 21IOWA_WQX-10100001 | 17 | 674.1256
7512 | upstream | 21IOWA_WQX-10120001 | 16 | 657.5369
7512 | upstream | 21IOWA_WQX-10170002 | 19 | 723.8216
7512 | upstream | 21IOWA_WQX-10170003 | 19 | 715.2958
7512 | upstream | 21IOWA_WQX-10220001 | 14 | 635.1607
7512 | upstream | 21IOWA_WQX-10220002 | 14 | 639.8638
7512 | upstream | 21IOWA_WQX-10220003 | 13 | 642.1784
7512 | upstream | 21IOWA_WQX-10250001 | 14 | 605.9916
7512 | upstream | 21IOWA_WQX-10250002 | 13 | 588.9617
7512 | upstream | 21IOWA_WQX-10340001 | 17 | 692.0404
7512 | upstream | 21IOWA_WQX-10400001 | 15 | 643.7263
7512 | upstream | 21IOWA_WQX-10420001 | 17 | 668.8812
7512 | upstream | 21IOWA_WQX-10440001 | 9 | 444.6886
7512 | upstream | 21IOWA_WQX-10460001 | 17 | 685.9503
7512 | upstream | 21IOWA_WQX-10490001 | 12 | 583.0568
7512 | upstream | 21IOWA_WQX-10490002 | 12 | 585.2298
7512 | upstream | 21IOWA_WQX-10490003 | 12 | 582.7256
7512 | upstream | 21IOWA_WQX-10490004 | 12 | 585.2298
7512 | upstream | 21IOWA_WQX-10500001 | 16 | 589.1245
7512 | upstream | 21IOWA_WQX-10520001 | 11 | 505.5252
7512 | upstream | 21IOWA_WQX-10520002 | 11 | 515.4392
7512 | upstream | 21IOWA_WQX-10520003 | 10 | 499.1897
7512 | upstream | 21IOWA_WQX-10540001 | 13 | 517.5643
7512 | upstream | 21IOWA_WQX-10550001 | 18 | 716.1179
7512 | upstream | 21IOWA_WQX-10560002 | 8 | 408.623
7512 | upstream | 21IOWA_WQX-10570001 | 12 | 541.6772
7512 | upstream | 21IOWA_WQX-10570002 | 13 | 565.3216
7512 | upstream | 21IOWA_WQX-10580002 | 10 | 483.3777
7512 | upstream | 21IOWA_WQX-10580003 | 8 | 453.8682
7512 | upstream | 21IOWA_WQX-10620001 | 14 | 543.5184
7512 | upstream | 21IOWA_WQX-10630002 | 11 | 497.9495
7512 | upstream | 21IOWA_WQX-10630003 | 12 | 529.8942
7512 | upstream | 21IOWA_WQX-10640002 | 15 | 636.8029
7512 | upstream | 21IOWA_WQX-10640003 | 16 | 647.654
7512 | upstream | 21IOWA_WQX-10700001 | 9 | 476.9925
7512 | upstream | 21IOWA_WQX-10770001 | 13 | 572.6805
7512 | upstream | 21IOWA_WQX-10770002 | 13 | 568.8952
7512 | upstream | 21IOWA_WQX-10770003 | 11 | 533.2241
7512 | upstream | 21IOWA_WQX-10810001 | 19 | 719.9374
7512 | upstream | 21IOWA_WQX-10810002 | 20 | 732.0809
7512 | upstream | 21IOWA_WQX-10820001 | 11 | 529.0491
7512 | upstream | 21IOWA_WQX-10850002 | 17 | 613.6929
7512 | upstream | 21IOWA_WQX-10850003 | 18 | 624.7875
7512 | upstream | 21IOWA_WQX-10890001 | 8 | 414.3645
7512 | upstream | 21IOWA_WQX-10900002 | 9 | 448.694
7512 | upstream | 21IOWA_WQX-10900003 | 10 | 465.8768
7512 | upstream | 21IOWA_WQX-10910001 | 12 | 551.485
7512 | upstream | 21IOWA_WQX-10910002 | 13 | 567.4424
7512 | upstream | 21IOWA_WQX-10910003 | 12 | 543.3077
7512 | upstream | 21IOWA_WQX-10920001 | 10 | 496.1842
7512 | upstream | 21IOWA_WQX-10940001 | 16 | 671.3847
7512 | upstream | 21IOWA_WQX-10940002 | 16 | 673.4912
7512 | upstream | 21IOWA_WQX-10940003 | 16 | 661.9231
7512 | upstream | 21IOWA_WQX-11400002 | 16 | 665.8284
7512 | upstream | 21IOWA_WQX-11400003 | 17 | 668.253
7512 | upstream | 21IOWA_WQX-15960002 | 16 | 685.511
7512 | upstream | 21IOWA_WQX-23000001 | 19 | 732.3033
7512 | upstream | 21IOWA_WQX-23000002 | 14 | 615.9093
7512 | upstream | 21IOWA_WQX-23000004 | 14 | 614.7269
7512 | upstream | 21IOWA_WQX-23000010 | 15 | 568.6062
7512 | upstream | 21IOWA_WQX-23000012 | 9 | 443.8181
7512 | upstream | 21IOWA_WQX-23000013 | 9 | 443.8181
7512 | upstream | 21IOWA_WQX-23000015 | 11 | 483.026
7512 | upstream | 21IOWA_WQX-23000016 | 18 | 696.9392
7512 | upstream | 21IOWA_WQX-23000018 | 11 | 483.026
7512 | upstream | 21IOWA_WQX-23000019 | 8 | 448.4896
7512 | upstream | 21IOWA_WQX-23000020 | 8 | 445.9848
7512 | upstream | 21IOWA_WQX-23000025 | 19 | 724.5548
7512 | upstream | 21IOWA_WQX-23000027 | 9 | 459.4555
7512 | upstream | 21IOWA_WQX-23000028 | 19 | 724.4921
7512 | upstream | 21IOWA_WQX-23000029 | 10 | 509.7369
7512 | upstream | 21IOWA_WQX-23000030 | 14 | 607.2251
7512 | upstream | 21IOWA_WQX-23000031 | 17 | 663.0379
7512 | upstream | 21IOWA_WQX-23000032 | 10 | 509.4778
7512 | upstream | 21IOWA_WQX-23000033 | 20 | 734.672
7512 | upstream | 21IOWA_WQX-23000034 | 9 | 423.5254
7512 | upstream | 21IOWA_WQX-23000035 | 13 | 563.3022
7512 | upstream | 21IOWA_WQX-23000036 | 16 | 644.2084
7512 | upstream | 21IOWA_WQX-23000037 | 8 | 442.7307
7512 | upstream | 21IOWA_WQX-23000038 | 17 | 679.0543
7512 | upstream | 21IOWA_WQX-23000039 | 17 | 679.0543
7512 | upstream | 21IOWA_WQX-23000040 | 19 | 713.843
7512 | upstream | 21IOWA_WQX-23000041 | 17 | 668.6917
7512 | upstream | 21IOWA_WQX-23000042 | 12 | 553.1446
7512 | upstream | 21IOWA_WQX-23000043 | 13 | 589.4439
7512 | upstream | 21IOWA_WQX-23000044 | 14 | 599.781
7512 | upstream | 21IOWA_WQX-23000045 | 17 | 679.0543
7512 | upstream | 21IOWA_WQX-23000046 | 11 | 540.1859
7512 | upstream | 21IOWA_WQX-23000047 | 19 | 741.3114
7512 | upstream | 21IOWA_WQX-23000048 | 19 | 741.3114
7512 | upstream | 21IOWA_WQX-23000049 | 19 | 741.3114
7512 | upstream | 21IOWA_WQX-23000050 | 21 | 768.2988
7512 | upstream | 21IOWA_WQX-23000054 | 20 | 747.5773
7512 | upstream | 21IOWA_WQX-23000056 | 21 | 755.5321
7512 | upstream | 21IOWA_WQX-23000058 | 15 | 686.2566
7512 | upstream | 21IOWA_WQX-23000059 | 16 | 667.0401
7512 | upstream | 21IOWA_WQX-23000065 | 16 | 641.0612
7512 | upstream | 21IOWA_WQX-23000066 | 12 | 561.9613
7512 | upstream | 21IOWA_WQX-23000067 | 9 | 453.3095
7512 | upstream | 21IOWA_WQX-23000069 | 16 | 648.6742
7512 | upstream | 21IOWA_WQX-23000070 | 11 | 483.2708
7512 | upstream | 21IOWA_WQX-23000072 | 15 | 681.9338
7512 | upstream | 21IOWA_WQX-23000073 | 14 | 599.5269
7512 | upstream | 21IOWA_WQX-23000074 | 16 | 650.7484
7512 | upstream | 21IOWA_WQX-23000078 | 11 | 527.6995
7512 | upstream | 21IOWA_WQX-23000079 | 17 | 674.3307
7512 | upstream | 21IOWA_WQX-23000080 | 16 | 648.8582
7512 | upstream | 21IOWA_WQX-23000082 | 10 | 493.0897
7512 | upstream | 21IOWA_WQX-23000083 | 20 | 743.7832
7512 | upstream | 21IOWA_WQX-23000085 | 15 | 566.5731
7512 | upstream | 21IOWA_WQX-23000089 | 16 | 644.3607
7512 | upstream | 21IOWA_WQX-23000091 | 28 | 1081.3151
7512 | upstream | 21IOWA_WQX-23000092 | 15 | 617.2739
7512 | upstream | 21IOWA_WQX-23000093 | 19 | 637.7754
7512 | upstream | 21IOWA_WQX-23000094 | 19 | 709.5214
7512 | upstream | 21IOWA_WQX-23000095 | 9 | 474.1
7512 | upstream | 21IOWA_WQX-23000096 | 17 | 596.8755
7512 | upstream | 21IOWA_WQX-23000097 | 17 | 596.7637
7512 | upstream | 21IOWA_WQX-23000102 | 19 | 721.5909
7512 | upstream | 21IOWA_WQX-23170009 | 20 | 723.3475
7512 | upstream | 21IOWA_WQX-23170010 | 20 | 738.8309
7512 | upstream | 21IOWA_WQX-23550005 | 28 | 1078.44
7512 | upstream | 21IOWA_WQX-23950007 | 20 | 744.6239
7512 | upstream | 21IOWA_WQX-23950019 | 24 | 790.6551
7512 | upstream | 21IOWA-10070005 | 15 | 638.2246
7512 | upstream | 21IOWA-10070006 | 15 | 618.1655
7512 | upstream | 21IOWA-10100001 | 17 | 674.1256
7512 | upstream | 21IOWA-10120001 | 16 | 657.5369
7512 | upstream | 21IOWA-10170002 | 19 | 723.8216
7512 | upstream | 21IOWA-10170003 | 19 | 715.2958
7512 | upstream | 21IOWA-10250002 | 13 | 588.9617
7512 | upstream | 21IOWA-10400001 | 15 | 643.7263
7512 | upstream | 21IOWA-10520002 | 11 | 515.4392
7512 | upstream | 21IOWA-10520003 | 10 | 499.1897
7512 | upstream | 21IOWA-10570001 | 12 | 541.6772
7512 | upstream | 21IOWA-10570002 | 13 | 565.3216
7512 | upstream | 21IOWA-10640002 | 15 | 636.8029
7512 | upstream | 21IOWA-10640003 | 16 | 647.654
7512 | upstream | 21IOWA-10770002 | 13 | 568.8952
7512 | upstream | 21IOWA-10770003 | 11 | 533.2241
7512 | upstream | 21IOWA-10810002 | 20 | 732.0809
7512 | upstream | 21IOWA-10900002 | 9 | 448.694
7512 | upstream | 21IOWA-10940001 | 16 | 671.3847
7512 | upstream | 21IOWA-10940002 | 16 | 673.4912
7512 | upstream | 21IOWA-10940003 | 16 | 661.9231
7512 | upstream | 21IOWA-11220014 | 15 | 671.9434
7512 | upstream | 21IOWA-11220017 | 16 | 678.7828
7512 | upstream | 21IOWA-11220018 | 16 | 680.1697
7512 | upstream | 21IOWA-11330001 | 16 | 685.5141
7512 | upstream | 21IOWA-15960002 | 16 | 685.511
7512 | upstream | MNDA_PESTICIDE-03-0029-00-101 | 28 | 1126.2719
7512 | upstream | MNDA_PESTICIDE-03-0077-00-201 | 30 | 1135.1097
7512 | upstream | MNDA_PESTICIDE-03-0096-00-202 | 29 | 1138.654
7512 | upstream | MNDA_PESTICIDE-06-0002-00-101 | 33 | 1206.637
7512 | upstream | MNDA_PESTICIDE-06-0152-00-303 | 31 | 1186.7046
7512 | upstream | MNDA_PESTICIDE-06-0349-00-201 | 32 | 1213.1763
7512 | upstream | MNDA_PESTICIDE-06-0460-00-201 | 31 | 1174.2586
7512 | upstream | MNDA_PESTICIDE-07-0060-01-101 | 24 | 998.9741
7512 | upstream | MNDA_PESTICIDE-07-0060-01-102 | 24 | 998.9741
7512 | upstream | MNDA_PESTICIDE-10-0107-00-201 | 22 | 941.977
7512 | upstream | MNDA_PESTICIDE-11-0047-00-201 | 26 | 1071.0327
7512 | upstream | MNDA_PESTICIDE-11-0136-00-201 | 34 | 1271.0663
7512 | upstream | MNDA_PESTICIDE-11-0218-00-201 | 24 | 1029.704
7512 | upstream | MNDA_PESTICIDE-11-0480-00-201 | 33 | 1265.4231
7512 | upstream | MNDA_PESTICIDE-11-0480-00-202 | 33 | 1265.4231
7512 | upstream | MNDA_PESTICIDE-11-0487-00-201 | 34 | 1271.6591
7512 | upstream | MNDA_PESTICIDE-11-1013-00-201 | 34 | 1299.3599
7512 | upstream | MNDA_PESTICIDE-15-0010-00-101 | 38 | 1346.0944
7512 | upstream | MNDA_PESTICIDE-17-0056-01-201 | 29 | 1102.7033
7512 | upstream | MNDA_PESTICIDE-18-0123-00-201 | 25 | 1032.5002
7512 | upstream | MNDA_PESTICIDE-18-0123-00-202 | 25 | 1032.5002
7512 | upstream | MNDA_PESTICIDE-18-0146-00-201 | 24 | 1018.3677
7512 | upstream | MNDA_PESTICIDE-18-0155-00-203 | 23 | 998.6578
7512 | upstream | MNDA_PESTICIDE-18-0312-02-201 | 25 | 1051.823
7512 | upstream | MNDA_PESTICIDE-18-0430-00-201 | 25 | 1032.5002
7512 | upstream | MNDA_PESTICIDE-19-0006-00-202 | 19 | 830.7024
7512 | upstream | MNDA_PESTICIDE-19-0079-00-201 | 19 | 848.9708
7512 | upstream | MNDA_PESTICIDE-21-0080-00-205 | 29 | 1115.4912
7512 | upstream | MNDA_PESTICIDE-21-0080-00-206 | 29 | 1115.4912
7512 | upstream | MNDA_PESTICIDE-21-0199-02-203 | 29 | 1125.663
7512 | upstream | MNDA_PESTICIDE-21-0729-00-201 | 29 | 1112.6428
7512 | upstream | MNDA_PESTICIDE-26-0071-00-201 | 36 | 1266.6061
7512 | upstream | MNDA_PESTICIDE-27-0016-00-201 | 19 | 861.2428
7512 | upstream | MNDA_PESTICIDE-27-0019-00-203 | 19 | 857.509
7512 | upstream | MNDA_PESTICIDE-29-0296-00-201 | 36 | 1318.8374
7512 | upstream | MNDA_PESTICIDE-29-0303-00-201 | 36 | 1320.7245
7512 | upstream | MNDA_PESTICIDE-30-0072-00-208 | 21 | 911.1856
7512 | upstream | MNDA_PESTICIDE-30-0072-00-209 | 21 | 911.1856
7512 | upstream | MNDA_PESTICIDE-31-0200-00-201 | 31 | 1175.1123
7512 | upstream | MNDA_PESTICIDE-31-0266-01-203 | 33 | 1230.7307
7512 | upstream | MNDA_PESTICIDE-31-0266-01-204 | 33 | 1230.7307
7512 | upstream | MNDA_PESTICIDE-34-0032-00-201 | 27 | 1022.4868
7512 | upstream | MNDA_PESTICIDE-34-0033-00-201 | 27 | 1022.4868
7512 | upstream | MNDA_PESTICIDE-34-0033-00-202 | 27 | 1022.4868
7512 | upstream | MNDA_PESTICIDE-34-0141-00-202 | 27 | 1030.0085
7512 | upstream | MNDA_PESTICIDE-34-0206-00-201 | 34 | 1211.2967
7512 | upstream | MNDA_PESTICIDE-34-0251-02-207 | 34 | 1215.888
7512 | upstream | MNDA_PESTICIDE-34-0294-00-201 | 31 | 1149.6983
7512 | upstream | MNDA_PESTICIDE-34-0440-00-201 | 28 | 1031.3121
7512 | upstream | MNDA_PESTICIDE-40-0051-00-201 | 20 | 884.6536
7512 | upstream | MNDA_PESTICIDE-40-0098-00-201 | 23 | 954.0794
7512 | upstream | MNDA_PESTICIDE-41-0034-00-201 | 33 | 1189.1193
7512 | upstream | MNDA_PESTICIDE-41-0055-00-202 | 33 | 1187.6386
7512 | upstream | MNDA_PESTICIDE-41-0067-00-201 | 32 | 1179.1966
7512 | upstream | MNDA_PESTICIDE-42-0020-00-201 | 29 | 1106.2644
7512 | upstream | MNDA_PESTICIDE-43-0014-00-102 | 23 | 943.6951
7512 | upstream | MNDA_PESTICIDE-43-0014-00-103 | 23 | 943.6951
7512 | upstream | MNDA_PESTICIDE-47-0015-00-201 | 24 | 983.6871
7512 | upstream | MNDA_PESTICIDE-47-0015-00-202 | 24 | 983.6871
7512 | upstream | MNDA_PESTICIDE-49-0139-00-201 | 25 | 1039.07
7512 | upstream | MNDA_PESTICIDE-49-0139-00-202 | 25 | 1039.07
7512 | upstream | MNDA_PESTICIDE-58-0013-00-201 | 22 | 940.1315
7512 | upstream | MNDA_PESTICIDE-58-0045-00-201 | 22 | 934.738
7512 | upstream | MNDA_PESTICIDE-61-0091-00-202 | 33 | 1199.1109
7512 | upstream | MNDA_PESTICIDE-62-0038-01-201 | 19 | 855.1888
7512 | upstream | MNDA_PESTICIDE-62-0046-00-204 | 19 | 855.8829
7512 | upstream | MNDA_PESTICIDE-62-0055-00-201 | 19 | 848.0816
7512 | upstream | MNDA_PESTICIDE-62-0073-00-201 | 19 | 854.1636
7512 | upstream | MNDA_PESTICIDE-62-0073-00-202 | 19 | 854.1636
7512 | upstream | MNDA_PESTICIDE-69-0920-00-201 | 34 | 1244.1187
7512 | upstream | MNDA_PESTICIDE-69-0920-00-202 | 34 | 1244.1187
7512 | upstream | MNDA_PESTICIDE-73-0172-00-201 | 23 | 985.7855
7512 | upstream | MNDA_PESTICIDE-73-0241-00-201 | 24 | 1006.6505
7512 | upstream | MNDA_PESTICIDE-73-0425-00-201 | 22 | 951.8462
7512 | upstream | MNDA_PESTICIDE-77-0035-00-201 | 24 | 1000.041
7512 | upstream | MNDA_PESTICIDE-77-0066-00-201 | 25 | 1042.1457
7512 | upstream | MNDA_PESTICIDE-81-0003-00-201 | 27 | 1057.2979
7512 | upstream | MNDA_PESTICIDE-81-0014-01-202 | 22 | 896.1875
7512 | upstream | MNDA_PESTICIDE-82-0031-00-451 | 18 | 850.5211
7512 | upstream | MNDA_PESTICIDE-85-0011-01-102 | 16 | 732.7656
7512 | upstream | MNDA_PESTICIDE-86-0119-00-201 | 22 | 934.4497
7512 | upstream | MNDA_PESTICIDE-86-0230-00-201 | 21 | 927.8644
7512 | upstream | MNDA_PESTICIDE-86-0263-00-201 | 23 | 953.4146
7512 | upstream | MNDA_PESTICIDE-S000-004 | 20 | 891.7696
7512 | upstream | MNDA_PESTICIDE-S000-017 | 21 | 938.3488
7512 | upstream | MNDA_PESTICIDE-S000-084 | 20 | 746.9025
7512 | upstream | MNDA_PESTICIDE-S000-165 | 22 | 930.5456
7512 | upstream | MNDA_PESTICIDE-S000-282 | 24 | 1021.0378
7512 | upstream | MNDA_PESTICIDE-S000-283 | 26 | 1072.9061
7512 | upstream | MNDA_PESTICIDE-S000-294 | 25 | 996.6676
7512 | upstream | MNDA_PESTICIDE-S000-321 | 17 | 770.0069
7512 | upstream | MNDA_PESTICIDE-S000-339 | 18 | 834.527
7512 | upstream | MNDA_PESTICIDE-S000-340 | 23 | 965.6823
7512 | upstream | MNDA_PESTICIDE-S000-410 | 20 | 898.6158
7512 | upstream | MNDA_PESTICIDE-S000-497 | 24 | 994.7413
7512 | upstream | MNDA_PESTICIDE-S000-498 | 24 | 998.8971
7512 | upstream | MNDA_PESTICIDE-S000-503 | 21 | 944.2145
7512 | upstream | MNDA_PESTICIDE-S000-803 | 22 | 781.1239
7512 | upstream | MNDA_PESTICIDE-S000-843 | 21 | 899.9847
7512 | upstream | MNDA_PESTICIDE-S000-897 | 26 | 1015.026
7512 | upstream | MNDA_PESTICIDE-S000-916 | 22 | 973.3419
7512 | upstream | MNDA_PESTICIDE-S000-965 | 33 | 1205.4955
7512 | upstream | MNDA_PESTICIDE-S001-153 | 25 | 1045.782
7512 | upstream | MNDA_PESTICIDE-S001-182 | 21 | 772.3458
7512 | upstream | MNDA_PESTICIDE-S001-210 | 24 | 991.0566
7512 | upstream | MNDA_PESTICIDE-S001-418 | 21 | 904.2187
7512 | upstream | MNDA_PESTICIDE-S001-424 | 21 | 921.386
7512 | upstream | MNDA_PESTICIDE-S001-523 | 22 | 930.9383
7512 | upstream | MNDA_PESTICIDE-S001-597 | 18 | 785.8202
7512 | upstream | MNDA_PESTICIDE-S001-831 | 18 | 777.9139
7512 | upstream | MNDA_PESTICIDE-S001-946 | 19 | 865.5794
7512 | upstream | MNDA_PESTICIDE-S002-024 | 24 | 978.8504
7512 | upstream | MNDA_PESTICIDE-S002-058 | 34 | 1235.7569
7512 | upstream | MNDA_PESTICIDE-S002-093 | 20 | 895.3741
7512 | upstream | MNDA_PESTICIDE-S002-384 | 29 | 1065.0134
7512 | upstream | MNDA_PESTICIDE-S002-431 | 25 | 1009.0248
7512 | upstream | MNDA_PESTICIDE-S002-461 | 26 | 1066.7371
7512 | upstream | MNDA_PESTICIDE-S002-902 | 25 | 1051.9404
7512 | upstream | MNDA_PESTICIDE-S002-903 | 25 | 1036.2638
7512 | upstream | MNDA_PESTICIDE-S002-909 | 28 | 1103.1625
7512 | upstream | MNDA_PESTICIDE-S002-937 | 22 | 950.0554
7512 | upstream | MNDA_PESTICIDE-S002-946 | 23 | 946.3695
7512 | upstream | MNDA_PESTICIDE-S002-952 | 21 | 915.1729
7512 | upstream | MNDA_PESTICIDE-S002-958 | 26 | 1063.8459
7512 | upstream | MNDA_PESTICIDE-S002-960 | 28 | 1114.4379
7512 | upstream | MNDA_PESTICIDE-S003-049 | 19 | 871.0785
7512 | upstream | MNDA_PESTICIDE-S003-303 | 27 | 1060.8496
7512 | upstream | MNDA_PESTICIDE-S003-338 | 20 | 853.8852
7512 | upstream | MNDA_PESTICIDE-S003-470 | 20 | 896.4019
7512 | upstream | MNDA_PESTICIDE-S003-686 | 21 | 920.114
7512 | upstream | MNDA_PESTICIDE-S003-742 | 19 | 856.0463
7512 | upstream | MNDA_PESTICIDE-S003-766 | 21 | 934.61
7512 | upstream | MNDA_PESTICIDE-S004-034 | 19 | 870.1856
7512 | upstream | MNDA_PESTICIDE-S004-121 | 21 | 768.3889
7512 | upstream | MNDA_PESTICIDE-S004-287 | 16 | 731.7137
7512 | upstream | MNDA_PESTICIDE-S004-346 | 25 | 1041.1696
7512 | upstream | MNDA_PESTICIDE-S004-383 | 20 | 835.3031
7512 | upstream | MNDA_PESTICIDE-S004-411 | 33 | 1206.1747
7512 | upstream | MNDA_PESTICIDE-S004-413 | 32 | 1191.5265
7512 | upstream | MNDA_PESTICIDE-S004-432 | 21 | 766.4738
7512 | upstream | MNDA_PESTICIDE-S004-576 | 31 | 1174.4941
7512 | upstream | MNDA_PESTICIDE-S004-580 | 31 | 1156.7788
7512 | upstream | MNDA_PESTICIDE-S004-625 | 26 | 1033.3285
7512 | upstream | MNDA_PESTICIDE-S004-672 | 30 | 1127.36
7512 | upstream | MNDA_PESTICIDE-S004-694 | 27 | 1067.8102
7512 | upstream | MNDA_PESTICIDE-S004-704 | 22 | 929.6956
7512 | upstream | MNDA_PESTICIDE-S004-774 | 28 | 1099.4188
7512 | upstream | MNDA_PESTICIDE-S004-824 | 16 | 723.1338
7512 | upstream | MNDA_PESTICIDE-S004-839 | 18 | 775.616
7512 | upstream | MNDA_PESTICIDE-S004-842 | 18 | 765.6188
7512 | upstream | MNDA_PESTICIDE-S005-017 | 19 | 863.9589
7512 | upstream | MNDA_PESTICIDE-S005-094 | 21 | 763.416
7512 | upstream | MNDA_PESTICIDE-S005-376 | 19 | 841.4012
7512 | upstream | MNDA_PESTICIDE-S005-377 | 19 | 865.7863
7512 | upstream | MNDA_PESTICIDE-S005-379 | 23 | 977.1224
7512 | upstream | MNDA_PESTICIDE-S005-380 | 20 | 877.5215
7512 | upstream | MNDA_PESTICIDE-S005-384 | 22 | 958.4197
7512 | upstream | MNDA_PESTICIDE-S005-395 | 19 | 846.3163
7512 | upstream | MNDA_PESTICIDE-S005-527 | 20 | 900.2264
7512 | upstream | MNDA_PESTICIDE-S005-539 | 23 | 946.8479
7512 | upstream | MNDA_PESTICIDE-S005-540 | 21 | 915.6395
7512 | upstream | MNDA_PESTICIDE-S005-561 | 23 | 954.3727
7512 | upstream | MNDA_PESTICIDE-S005-582 | 23 | 949.8659
7512 | upstream | MNDA_PESTICIDE-S005-615 | 21 | 749.4638
7512 | upstream | MNDA_PESTICIDE-S005-629 | 30 | 1139.0722
7512 | upstream | MNDA_PESTICIDE-S005-631 | 33 | 1217.2618
7512 | upstream | MNDA_PESTICIDE-S005-633 | 33 | 1199.1327
7512 | upstream | MNDA_PESTICIDE-S005-650 | 32 | 1196.2576
7512 | upstream | MNDA_PESTICIDE-S005-651 | 32 | 1196.4571
7512 | upstream | MNDA_PESTICIDE-S005-728 | 25 | 1050.0129
7512 | upstream | MNDA_PESTICIDE-S005-729 | 25 | 1046.9409
7512 | upstream | MNDA_PESTICIDE-S005-772 | 21 | 764.1132
7512 | upstream | MNDA_PESTICIDE-S006-155 | 26 | 1045.426
7512 | upstream | MNDA_PESTICIDE-S006-161 | 28 | 1090.6146
7512 | upstream | MNDA_PESTICIDE-S006-301 | 20 | 755.7011
7512 | upstream | MNDA_PESTICIDE-S006-308 | 21 | 834.7047
7512 | upstream | MNDA_PESTICIDE-S006-310 | 22 | 842.3911
7512 | upstream | MNDA_PESTICIDE-S006-311 | 22 | 843.2548
7512 | upstream | MNDA_PESTICIDE-S006-317 | 16 | 728.5111
7512 | upstream | MNDA_PESTICIDE-S006-324 | 27 | 1041.6654
7512 | upstream | MNDA_PESTICIDE-S006-330 | 28 | 1060.0114
7512 | upstream | MNDA_PESTICIDE-S006-365 | 26 | 1017.6146
7512 | upstream | MNDA_PESTICIDE-S006-443 | 25 | 998.1955
7512 | upstream | MNDA_PESTICIDE-S006-466 | 27 | 1037.9043
7512 | upstream | MNDA_PESTICIDE-S006-535 | 21 | 768.4417
7512 | upstream | MNDA_PESTICIDE-S006-603 | 21 | 754.7827
7512 | upstream | MNDA_PESTICIDE-S006-604 | 22 | 779.4337
7512 | upstream | MNDA_PESTICIDE-S006-628 | 24 | 970.36
7512 | upstream | MNDA_PESTICIDE-S006-629 | 19 | 865.5073
7512 | upstream | MNDA_PESTICIDE-S006-630 | 18 | 837.064
7512 | upstream | MNDA_PESTICIDE-S006-631 | 23 | 956.9334
7512 | upstream | MNDA_PESTICIDE-S006-632 | 21 | 853.175
7512 | upstream | MNDA_PESTICIDE-S006-634 | 18 | 774.0048
7512 | upstream | MNDA_PESTICIDE-S006-635 | 17 | 745.0694
7512 | upstream | MNDA_PESTICIDE-S006-636 | 26 | 1010.3042
7512 | upstream | MNDA_PESTICIDE-S006-637 | 20 | 901.7823
7512 | upstream | MNDA_PESTICIDE-S006-638 | 25 | 1051.3576
7512 | upstream | MNDA_PESTICIDE-S006-639 | 22 | 923.3352
7512 | upstream | MNDA_PESTICIDE-S006-640 | 21 | 853.5347
7512 | upstream | MNDA_PESTICIDE-S006-641 | 29 | 1086.603
7512 | upstream | MNDA_PESTICIDE-S006-643 | 15 | 696.6491
7512 | upstream | MNDA_PESTICIDE-S006-644 | 27 | 1062.7094
7512 | upstream | MNDA_PESTICIDE-S006-645 | 21 | 904.2436
7512 | upstream | MNDA_PESTICIDE-S006-646 | 23 | 984.4993
7512 | upstream | MNDA_PESTICIDE-S006-647 | 19 | 860.8563
7512 | upstream | MNDA_PESTICIDE-S006-650 | 20 | 883.1853
7512 | upstream | MNDA_PESTICIDE-S006-652 | 31 | 1166.4591
7512 | upstream | MNDA_PESTICIDE-S006-655 | 17 | 759.0043
7512 | upstream | MNDA_PESTICIDE-S006-656 | 27 | 1052.9135
7512 | upstream | MNDA_PESTICIDE-S006-657 | 32 | 1160.2933
7512 | upstream | MNDA_PESTICIDE-S006-658 | 21 | 883.2381
7512 | upstream | MNDA_PESTICIDE-S006-660 | 20 | 807.5943
7512 | upstream | MNDA_PESTICIDE-S006-661 | 19 | 827.16
7512 | upstream | MNDA_PESTICIDE-S006-662 | 32 | 1178.5715
7512 | upstream | MNDA_PESTICIDE-S006-665 | 26 | 1038.6077
7512 | upstream | MNDA_PESTICIDE-S006-666 | 22 | 773.0522
7512 | upstream | MNDA_PESTICIDE-S006-667 | 34 | 1203.3356
7512 | upstream | MNDA_PESTICIDE-S006-669 | 26 | 1065.8834
7512 | upstream | MNDA_PESTICIDE-S006-670 | 20 | 855.2056
7512 | upstream | MNDA_PESTICIDE-S006-671 | 23 | 978.5267
7512 | upstream | MNDA_PESTICIDE-S006-672 | 21 | 903.099
7512 | upstream | MNDA_PESTICIDE-S006-673 | 28 | 1077.7429
7512 | upstream | MNDA_PESTICIDE-S006-675 | 23 | 955.7646
7512 | upstream | MNDA_PESTICIDE-S006-676 | 22 | 940.3409
7512 | upstream | MNDA_PESTICIDE-S006-677 | 22 | 913.543
7512 | upstream | MNDA_PESTICIDE-S006-678 | 28 | 1091.3994
7512 | upstream | MNDA_PESTICIDE-S006-679 | 20 | 831.4195
7512 | upstream | MNDA_PESTICIDE-S006-680 | 24 | 991.0808
7512 | upstream | MNDA_PESTICIDE-S006-681 | 19 | 790.2214
7512 | upstream | MNDA_PESTICIDE-S006-682 | 29 | 1108.9935
7512 | upstream | MNDA_PESTICIDE-S006-683 | 30 | 1138.8659
7512 | upstream | MNDA_PESTICIDE-S006-685 | 26 | 1041.5685
7512 | upstream | MNDA_PESTICIDE-S006-687 | 31 | 1162.9546
7512 | upstream | MNDA_PESTICIDE-S006-688 | 23 | 951.2497
7512 | upstream | MNDA_PESTICIDE-S006-689 | 19 | 793.1536
7512 | upstream | MNDA_PESTICIDE-S006-690 | 31 | 1173.5968
7512 | upstream | MNDA_PESTICIDE-S006-691 | 21 | 906.9845
7512 | upstream | MNDA_PESTICIDE-S006-693 | 28 | 1098.9254
7512 | upstream | MNDA_PESTICIDE-S006-695 | 27 | 1053.5119
7512 | upstream | MNDA_PESTICIDE-S006-696 | 20 | 874.6533
7512 | upstream | MNDA_PESTICIDE-S006-697 | 27 | 901.5885
7512 | upstream | MNDA_PESTICIDE-S006-698 | 17 | 746.7608
7512 | upstream | MNDA_PESTICIDE-S006-699 | 25 | 1021.1658
7512 | upstream | MNDA_PESTICIDE-S006-700 | 21 | 921.0293
7512 | upstream | MNDA_PESTICIDE-S006-701 | 32 | 1179.2264
7512 | upstream | MNDA_PESTICIDE-S006-702 | 25 | 1033.4447
7512 | upstream | MNDA_PESTICIDE-S006-704 | 19 | 840.7885
7512 | upstream | MNDA_PESTICIDE-S006-705 | 21 | 928.2192
7512 | upstream | MNDA_PESTICIDE-S006-706 | 20 | 749.547
7512 | upstream | MNDA_PESTICIDE-S006-707 | 27 | 1068.5
7512 | upstream | MNDA_PESTICIDE-S006-708 | 20 | 834.0889
7512 | upstream | MNDA_PESTICIDE-S006-709 | 25 | 972.106
7512 | upstream | MNDA_PESTICIDE-S006-710 | 22 | 929.6956
7512 | upstream | MNDA_PESTICIDE-S006-711 | 20 | 896.0458
7512 | upstream | MNDA_PESTICIDE-S006-712 | 24 | 994.783
7512 | upstream | MNDA_PESTICIDE-S006-714 | 21 | 899.6293
7512 | upstream | MNDA_PESTICIDE-S006-715 | 34 | 1223.3034
7512 | upstream | MNDA_PESTICIDE-S006-716 | 18 | 786.6833
7512 | upstream | MNDA_PESTICIDE-S006-717 | 31 | 1142.1921
7512 | upstream | MNDA_PESTICIDE-S006-718 | 18 | 810.8869
7512 | upstream | MNDA_PESTICIDE-S006-720 | 25 | 1005.8297
7512 | upstream | MNDA_PESTICIDE-S006-721 | 24 | 978.8964
7512 | upstream | MNDA_PESTICIDE-S006-722 | 24 | 998.3235
7512 | upstream | MNDA_PESTICIDE-S006-723 | 29 | 1097.6137
7512 | upstream | MNDA_PESTICIDE-S006-725 | 19 | 785.4126
7512 | upstream | MNDA_PESTICIDE-S006-727 | 32 | 1164.4074
7512 | upstream | MNDA_PESTICIDE-S006-894 | 28 | 1105.5455
7512 | upstream | MNDA_PESTICIDE-S006-899 | 35 | 1248.0172
7512 | upstream | MNDA_PESTICIDE-S006-900 | 34 | 1229.5979
7512 | upstream | MNDA_PESTICIDE-S006-901 | 34 | 1220.6725
7512 | upstream | MNDA_PESTICIDE-S006-902 | 32 | 1177.2468
7512 | upstream | MNDA_PESTICIDE-S006-903 | 31 | 1166.323
7512 | upstream | MNDA_PESTICIDE-S006-907 | 21 | 910.9737
7512 | upstream | MNDA_PESTICIDE-S006-910 | 37 | 1329.4833
7512 | upstream | MNDA_PESTICIDE-S006-911 | 33 | 1199.1109
7512 | upstream | MNDA_PESTICIDE-S006-915 | 22 | 798.1277
7512 | upstream | MNDA_PESTICIDE-S006-916 | 25 | 1046.9409
7512 | upstream | MNDA_PESTICIDE-S006-917 | 28 | 1097.2999
7512 | upstream | MNDA_PESTICIDE-S007-088 | 28 | 1091.3919
7512 | upstream | MNDA_PESTICIDE-S007-314 | 28 | 1103.7348
7512 | upstream | MNDA_PESTICIDE-S008-272 | 32 | 1179.2264
7512 | upstream | MNDA_PESTICIDE-S008-312 | 21 | 851.8856
7512 | upstream | MNDA_PESTICIDE-S008-325 | 27 | 895.1784
7512 | upstream | MNDA_PESTICIDE-S008-348 | 28 | 1084.4313
7512 | upstream | MNDA_PESTICIDE-S008-349 | 32 | 1171.573
7512 | upstream | MNDA_PESTICIDE-WT00050 | 21 | 897.7962
7512 | upstream | MNDA_PESTICIDE-WT00051 | 19 | 841.4012
7512 | upstream | MNDA_PESTICIDE-WT00052 | 19 | 852.3485
7512 | upstream | MNDA_PESTICIDE-WT00053 | 33 | 1199.1327
7512 | upstream | MNDA_PESTICIDE-WT00054 | 32 | 1179.2264
7512 | upstream | MNDA_PESTICIDE-WT00055 | 32 | 1174.0088
7512 | upstream | MNDA_PESTICIDE-WT00056 | 32 | 1153.4078
7512 | upstream | MNDA_PESTICIDE-WT00057 | 32 | 1169.4604
7512 | upstream | MNDA_PESTICIDE-WT00058 | 32 | 1160.8121
7512 | upstream | MNDA_PESTICIDE-WT00059 | 29 | 1118.2134
7512 | upstream | MNDA_PESTICIDE-WT00060 | 19 | 848.0816
7512 | upstream | MNDA_PESTICIDE-WT00061 | 19 | 842.6576
7512 | upstream | MNDA_PESTICIDE-WT00062 | 19 | 861.2428
7512 | upstream | MNDA_PESTICIDE-WT00063 | 19 | 855.5977
7512 | upstream | MNDA_PESTICIDE-WT00064 | 34 | 1210.8356
7512 | upstream | MNDA_PESTICIDE-WT00065 | 26 | 1072.519
7512 | upstream | MNDA_PESTICIDE-WT00066 | 27 | 1100.8771
7512 | upstream | MNDA_PESTICIDE-WT00067 | 34 | 1219.1595
7512 | upstream | MNDA_PESTICIDE-WT00068 | 32 | 1170.9547
7512 | upstream | MNDA_PESTICIDE-WT00076 | 21 | 919.8375
7512 | upstream | MNDA_PESTICIDE-WT00077 | 36 | 1252.2792
7512 | upstream | MNDA_PESTICIDE-WT00078 | 36 | 1268.2
7512 | upstream | MNDA_PESTICIDE-WT00079 | 33 | 1206.0138
7512 | upstream | MNDA_PESTICIDE-WT00084 | 24 | 965.9768
7512 | upstream | MNDA_PESTICIDE-WT00085 | 22 | 914.1271
7512 | upstream | MNDA_PESTICIDE-WT00086 | 24 | 1004.1657
7512 | upstream | MNDA_PESTICIDE-WT00087 | 20 | 897.196
7512 | upstream | MNDA_PESTICIDE-WT00088 | 34 | 1237.7584
7512 | upstream | MNDA_PESTICIDE-WT00090 | 31 | 1166.2597
7512 | upstream | MNDA_PESTICIDE-WT00093 | 27 | 887.9512
7512 | upstream | MNDA_PESTICIDE-WT00095 | 20 | 901.9079
7512 | upstream | MNDA_PESTICIDE-WT00096 | 23 | 980.1273
7512 | upstream | MNDA_PESTICIDE-WT00097 | 24 | 1001.3937
7512 | upstream | TDECWR_WQX-TNW000000881 | 40 | 523.4599
7512 | upstream | USGS-01608070 | 3 | 345.3606
7512 | upstream | USGS-01618952 | 2 | 225.362
7512 | upstream | USGS-01619465 | 0 | 193.3055
7512 | upstream | USGS-01619495 | 0 | 189.4492
7512 | upstream | USGS-01619500 | 0 | 189.4492
7512 | upstream | USGS-01629500 | 2 | 283.5192
7512 | upstream | USGS-01630540 | 2 | 276.4841
7512 | upstream | USGS-0163062888 | 1 | 247.138
7512 | upstream | USGS-01632802 | 5 | 333.4601
7512 | upstream | USGS-0163285551 | 4 | 324.8877
7512 | upstream | USGS-01632878 | 4 | 325.2947
7512 | upstream | USGS-01633626 | 2 | 280.7492
7512 | upstream | USGS-0163363995 | 2 | 277.4572
7512 | upstream | USGS-01633641 | 2 | 271.0875
7512 | upstream | USGS-01634000 | 1 | 242.1508
7512 | upstream | USGS-01635484 | 1 | 246.5657
7512 | upstream | USGS-01638880 | 3 | 226.8657
7512 | upstream | USGS-01639500 | 1 | 204.3385
7512 | upstream | USGS-01640458 | 2 | 211.0574
7512 | upstream | USGS-01640965 | 16 | 204.8574
7512 | upstream | USGS-01640970 | 3 | 204.4852
7512 | upstream | USGS-01640985 | 1 | 202.0656
7512 | upstream | USGS-01643113 | 0 | 171.7625
7512 | upstream | USGS-01647994 | 9998 | 125.1982
7512 | upstream | USGS-01647996 | 9998 | 125.1982
7512 | upstream | USGS-01647997 | 9998 | 125.1982
7512 | upstream | USGS-0164799789 | 9998 | 125.1982
7512 | upstream | USGS-0164799790 | 9998 | 125.1982
7512 | upstream | USGS-01648001 | 9998 | 125.1982
7512 | upstream | USGS-01648002 | 9998 | 125.1982
7512 | upstream | USGS-01648003 | 9998 | 125.1982
7512 | upstream | USGS-01648005 | 9998 | 125.1982
7512 | upstream | USGS-0164800550 | 9998 | 125.1982
7512 | upstream | USGS-01648010 | 9998 | 125.1982
7512 | upstream | USGS-01648011 | 9998 | 125.1982
7512 | upstream | USGS-0164801540 | 9998 | 120.9977
7512 | upstream | USGS-0164801550 | 9998 | 120.9977
7512 | upstream | USGS-01648100 | 9998 | 119.3573
7512 | upstream | USGS-01648200 | 9998 | 119.3573
7512 | upstream | USGS-01648300 | 9998 | 119.3573
7512 | upstream | USGS-01648390 | 9998 | 119.3573
7512 | upstream | USGS-01648450 | 9998 | 119.3573
7512 | upstream | USGS-01648500 | 9998 | 119.3573
7512 | upstream | USGS-01649000 | 9998 | 119.3573
7512 | upstream | USGS-01649003 | 9998 | 119.3573
7512 | upstream | USGS-01649010 | 9999 | 114.9742
7512 | upstream | USGS-02045370 | 459951 | 150.2879
7512 | upstream | USGS-02046160 | 459951 | 144.667
7512 | upstream | USGS-03025490 | 12 | 1101.8558
7512 | upstream | USGS-03025500 | 12 | 1099.5163
7512 | upstream | USGS-03036500 | 10 | 1022.3886
7512 | upstream | USGS-03049652 | 9 | 987.3563
7512 | upstream | USGS-03075001 | 11 | 1026.44
7512 | upstream | USGS-03085000 | 9 | 985.7022
7512 | upstream | USGS-03086000 | 8 | 961.9628
7512 | upstream | USGS-03241500 | 3 | 597.0781
7512 | upstream | USGS-03259000 | 0 | 514.1412
7512 | upstream | USGS-03267900 | 3 | 595.7266
7512 | upstream | USGS-03271000 | 2 | 566.9689
7512 | upstream | USGS-03336645 | 9 | 408.7858
7512 | upstream | USGS-03336890 | 11 | 451.9463
7512 | upstream | USGS-03337570 | 11 | 457.2658
7512 | upstream | USGS-03340900 | 8 | 388.7516
7512 | upstream | USGS-03351072 | 11 | 455.7459
7512 | upstream | USGS-03351500 | 32 | 467.4333
7512 | upstream | USGS-03352875 | 11 | 443.2036
7512 | upstream | USGS-03353200 | 37 | 456.7519
7512 | upstream | USGS-03354000 | 9 | 407.901
7512 | upstream | USGS-03357330 | 11 | 438.3221
7512 | upstream | USGS-03373500 | 6 | 324.6733
7512 | upstream | USGS-03374000 | 4 | 259.0447
7512 | upstream | USGS-03374100 | 3 | 231.3464
7512 | upstream | USGS-03378500 | 1 | 184.4416
7512 | upstream | USGS-03384450 | 1 | 95.1524
7512 | upstream | USGS-03408500 | 60 | 649.4615
7512 | upstream | USGS-03409500 | 59 | 644.9522
7512 | upstream | USGS-03410210 | 59 | 633.9303
7512 | upstream | USGS-03466208 | 91 | 778.109
7512 | upstream | USGS-03467609 | 88 | 715.7941
7512 | upstream | USGS-03503000 | 102 | 677.4487
7512 | upstream | USGS-03538860 | 51 | 609.0587
7512 | upstream | USGS-03539690 | 51 | 599.6754
7512 | upstream | USGS-03539778 | 51 | 594.3341
7512 | upstream | USGS-03539810 | 50 | 589.168
7512 | upstream | USGS-0357479650 | 6 | 384.4038
7512 | upstream | USGS-03575100 | 5 | 363.1629
7512 | upstream | USGS-03598165 | 18 | 317.5623
7512 | upstream | USGS-0359816545 | 18 | 317.2175
7512 | upstream | USGS-03598169 | 18 | 320.7002
7512 | upstream | USGS-03611100 | 0 | 44.8232
7512 | upstream | USGS-05278560 | 24 | 984.6428
7512 | upstream | USGS-05278580 | 24 | 970.3618
7512 | upstream | USGS-05278590 | 24 | 968.5922
7512 | upstream | USGS-05288705 | 19 | 868.6887
7512 | upstream | USGS-05299770 | 33 | 1204.0086
7512 | upstream | USGS-05315000 | 30 | 1131.2578
7512 | upstream | USGS-05315050 | 30 | 1124.9279
7512 | upstream | USGS-05315250 | 29 | 1117.1819
7512 | upstream | USGS-05315295 | 31 | 1135.4192
7512 | upstream | USGS-0531656290 | 28 | 1077.5509
7512 | upstream | USGS-05320270 | 24 | 997.2237
7512 | upstream | USGS-05320410 | 25 | 1001.9542
7512 | upstream | USGS-05320500 | 23 | 967.5713
7512 | upstream | USGS-05325148 | 22 | 950.0554
7512 | upstream | USGS-05331580 | 18 | 821.7429
7512 | upstream | USGS-05336900 | 22 | 942.8382
7512 | upstream | USGS-05336990 | 22 | 942.036
7512 | upstream | USGS-05337005 | 22 | 938.621
7512 | upstream | USGS-05337010 | 22 | 934.6199
7512 | upstream | USGS-05337596 | 23 | 963.8107
7512 | upstream | USGS-05337597 | 23 | 963.8107
7512 | upstream | USGS-05339748 | 20 | 900.6614
7512 | upstream | USGS-05339749 | 20 | 900.6614
7512 | upstream | USGS-05340041 | 21 | 910.566
7512 | upstream | USGS-05340042 | 21 | 910.566
7512 | upstream | USGS-05340145 | 21 | 904.2187
7512 | upstream | USGS-05340146 | 21 | 904.2187
7512 | upstream | USGS-05340200 | 20 | 890.9245
7512 | upstream | USGS-05340540 | 19 | 870.016
7512 | upstream | USGS-05357316 | 26 | 1033.9648
7512 | upstream | USGS-05373005 | 19 | 831.5332
7512 | upstream | USGS-05389500 | 13 | 640.4889
7512 | upstream | USGS-05400839 | 19 | 850.3657
7512 | upstream | USGS-05401086 | 21 | 846.3567
7512 | upstream | USGS-05401519 | 20 | 841.4373
7512 | upstream | USGS-05401538 | 20 | 839.7465
7512 | upstream | USGS-05405000 | 18 | 767.9837
7512 | upstream | USGS-05407000 | 15 | 680.8551
7512 | upstream | USGS-05412500 | 14 | 635.1607
7512 | upstream | USGS-05418180 | 16 | 642.9346
7512 | upstream | USGS-05418400 | 13 | 595.3606
7512 | upstream | USGS-05418600 | 12 | 572.7619
7512 | upstream | USGS-05420500 | 10 | 516.155
7512 | upstream | USGS-05420520 | 23 | 782.046
7512 | upstream | USGS-05420680 | 19 | 715.1032
7512 | upstream | USGS-05421740 | 14 | 603.7597
7512 | upstream | USGS-05422000 | 11 | 529.1529
7512 | upstream | USGS-05425500 | 18 | 724.8109
7512 | upstream | USGS-05426000 | 18 | 714.3445
7512 | upstream | USGS-05426400 | 18 | 721.2405
7512 | upstream | USGS-05430500 | 15 | 661.2377
7512 | upstream | USGS-054310157 | 17 | 691.9627
7512 | upstream | USGS-05451070 | 20 | 722.8448
7512 | upstream | USGS-05451080 | 20 | 722.8448
7512 | upstream | USGS-05451112 | 18 | 695.3622
7512 | upstream | USGS-05451210 | 17 | 671.1312
7512 | upstream | USGS-05451500 | 16 | 642.2375
7512 | upstream | USGS-05451750 | 15 | 620.7641
7512 | upstream | USGS-05451753 | 15 | 620.5622
7512 | upstream | USGS-05451754 | 15 | 620.5622
7512 | upstream | USGS-05451762 | 15 | 619.1082
7512 | upstream | USGS-05451765 | 15 | 616.3549
7512 | upstream | USGS-05451770 | 15 | 618.9503
7512 | upstream | USGS-05451773 | 15 | 618.3476
7512 | upstream | USGS-05451785 | 15 | 613.8874
7512 | upstream | USGS-05453100 | 12 | 565.6361
7512 | upstream | USGS-05453520 | 11 | 517.6911
7512 | upstream | USGS-05454500 | 11 | 510.3949
7512 | upstream | USGS-05455095 | 11 | 507.1364
7512 | upstream | USGS-05455700 | 10 | 483.3777
7512 | upstream | USGS-05457200 | 20 | 747.7314
7512 | upstream | USGS-05457470 | 19 | 734.3999
7512 | upstream | USGS-05457520 | 19 | 721.512
7512 | upstream | USGS-05457700 | 18 | 696.8883
7512 | upstream | USGS-05458150 | 17 | 672.154
7512 | upstream | USGS-05458500 | 16 | 648.5599
7512 | upstream | USGS-05458800 | 18 | 698.914
7512 | upstream | USGS-05458900 | 16 | 650.7484
7512 | upstream | USGS-05462000 | 16 | 657.5369
7512 | upstream | USGS-05463050 | 15 | 636.1878
7512 | upstream | USGS-05464090 | 14 | 608.451
7512 | upstream | USGS-05464220 | 15 | 621.1724
7512 | upstream | USGS-05464302 | 14 | 601.4556
7512 | upstream | USGS-05464315 | 14 | 588.9965
7512 | upstream | USGS-0546431750 | 13 | 577.5894
7512 | upstream | USGS-05464420 | 13 | 565.3216
7512 | upstream | USGS-05464480 | 12 | 555.2039
7512 | upstream | USGS-05464500 | 12 | 552.4089
7512 | upstream | USGS-05464765 | 12 | 541.6772
7512 | upstream | USGS-05465000 | 9 | 476.9925
7512 | upstream | USGS-05465500 | 8 | 453.8682
7512 | upstream | USGS-05469720 | 7 | 407.7251
7512 | upstream | USGS-05471090 | 19 | 631.4343
7512 | upstream | USGS-05472010 | 14 | 534.7278
7512 | upstream | USGS-05472500 | 13 | 512.6207
7512 | upstream | USGS-05473450 | 10 | 450.9123
7512 | upstream | USGS-05474000 | 8 | 408.623
7512 | upstream | USGS-05474500 | 6 | 364.8294
7512 | upstream | USGS-05476750 | 17 | 690.339
7512 | upstream | USGS-05479000 | 17 | 690.1377
7512 | upstream | USGS-05480500 | 16 | 669.6629
7512 | upstream | USGS-05481000 | 16 | 660.1783
7512 | upstream | USGS-05481300 | 15 | 631.2939
7512 | upstream | USGS-05481500 | 14 | 613.6482
7512 | upstream | USGS-05481650 | 13 | 568.8952
7512 | upstream | USGS-05481820 | 14 | 600.2408
7512 | upstream | USGS-05481950 | 13 | 572.6805
7512 | upstream | USGS-05482000 | 12 | 563.0978
7512 | upstream | USGS-05482300 | 19 | 720.4445
7512 | upstream | USGS-05482500 | 16 | 648.028
7512 | upstream | USGS-05483341 | 15 | 627.6769
7512 | upstream | USGS-05483450 | 15 | 636.9452
7512 | upstream | USGS-05484000 | 14 | 603.8025
7512 | upstream | USGS-05484500 | 13 | 588.9617
7512 | upstream | USGS-05485500 | 12 | 558.9004
7512 | upstream | USGS-05485605 | 13 | 566.4457
7512 | upstream | USGS-05486000 | 13 | 567.4424
7512 | upstream | USGS-05486490 | 12 | 551.485
7512 | upstream | USGS-05487470 | 12 | 547.8723
7512 | upstream | USGS-05487500 | 11 | 533.2241
7512 | upstream | USGS-05487550 | 12 | 531.4513
7512 | upstream | USGS-05488500 | 10 | 494.6525
7512 | upstream | USGS-05489500 | 9 | 456.5332
7512 | upstream | USGS-05490500 | 8 | 414.3645
7512 | upstream | USGS-05500000 | 6 | 336.5632
7512 | upstream | USGS-05517000 | 16 | 606.7727
7512 | upstream | USGS-05527500 | 11 | 500.8376
7512 | upstream | USGS-05531500 | 14 | 550.1577
7512 | upstream | USGS-05532500 | 13 | 538.9637
7512 | upstream | USGS-05537000 | 12 | 512.7362
7512 | upstream | USGS-05538020 | 12 | 507.4937
7512 | upstream | USGS-05541510 | 11 | 492.9642
7512 | upstream | USGS-05543500 | 10 | 467.895
7512 | upstream | USGS-05544989 | 16 | 601.3705
7512 | upstream | USGS-05545750 | 15 | 589.9404
7512 | upstream | USGS-05550500 | 13 | 534.6731
7512 | upstream | USGS-05554300 | 13 | 533.9045
7512 | upstream | USGS-05558300 | 9 | 417.0271
7512 | upstream | USGS-05572000 | 12 | 469.4428
7512 | upstream | USGS-05575550 | 10 | 425.2459
7512 | upstream | USGS-05586100 | 5 | 279.8469
7512 | upstream | USGS-05586300 | 5 | 274.5081
7512 | upstream | USGS-05587455 | 3 | 214.7074
7512 | upstream | USGS-05590075 | 14 | 405.4105
7512 | upstream | USGS-05592195 | 8 | 286.9343
7512 | upstream | USGS-05599100 | 4 | 148.6916
7512 | upstream | USGS-07014500 | 7 | 279.9097
7512 | upstream | USGS-07019000 | 4 | 195.9277
7512 | upstream | USGS-07019130 | 3 | 183.7227
7512 | upstream | USGS-07019280 | 2 | 171.637
7512 | upstream | USGS-07021500 | 3 | 89.8037
7512 | upstream | USGS-07022000 | 0 | 44.6785
7512 | upstream | USGS-07024000 | 1 | 959.916
7512 | upstream | USGS-07042450 | 0 | 913.7649
7512 | upstream | USGS-353344086291101 | 18 | 317.2175
7512 | upstream | USGS-363618089251701 | 0 | 909.7545
7512 | upstream | USGS-365659089073101 | 1 | 968.9843
7512 | upstream | USGS-382514077115301 | 109989 | 72.0064
7512 | upstream | USGS-382522077124801 | 119988 | 73.0987
7512 | upstream | USGS-382713077134601 | 119987 | 79.1882
7512 | upstream | USGS-382714077090201 | 59994 | 66.3742
7512 | upstream | USGS-382727077122301 | 119987 | 76.4635
7512 | upstream | USGS-382857077005801 | 49995 | 60.6701
7512 | upstream | USGS-383023077021202 | 59993 | 62.3751
7512 | upstream | USGS-383026077014701 | 59993 | 62.3751
7512 | upstream | USGS-383027077013204 | 59993 | 62.3751
7512 | upstream | USGS-383043077014201 | 59993 | 62.3751
7512 | upstream | USGS-383115077005001 | 79991 | 63.3463
7512 | upstream | USGS-383150076591101 | 79991 | 64.8159
7512 | upstream | USGS-383156077005401 | 79991 | 63.7322
7512 | upstream | USGS-383403076585001 | 79991 | 66.9975
7512 | upstream | USGS-383455076591301 | 79991 | 68.3396
7512 | upstream | USGS-384156087310701 | 3 | 246.091
7512 | upstream | USGS-384224087353601 | 4 | 247.9252
7512 | upstream | USGS-384240087103901 | 5 | 282.5437
7512 | upstream | USGS-385310078284900 | 2 | 277.4572
7512 | upstream | USGS-385730088324401 | 9 | 326.9258
7512 | upstream | USGS-385823085554501 | 10 | 421.9856
7512 | upstream | USGS-390033085300301 | 14 | 476.7564
7512 | upstream | USGS-391110087194401 | 6 | 303.9735
7512 | upstream | USGS-391114085205801 | 15 | 493.6788
7512 | upstream | USGS-391136090341101 | 4 | 246.675
7512 | upstream | USGS-391308091550901 | 9 | 400.9509
7512 | upstream | USGS-391443091534001 | 9 | 396.2646
7512 | upstream | USGS-391601087414801 | 5 | 305.3828
7512 | upstream | USGS-391815009203901 | 9 | 393.8487
7512 | upstream | USGS-392158086035901 | 12 | 473.7701
7512 | upstream | USGS-392801087251301 | 6 | 333.0742
7512 | upstream | USGS-394253085111101 | 3 | 564.855
7512 | upstream | USGS-394340085524601 | 14 | 504.4447
7512 | upstream | USGS-395942083151401 | 5 | 761.9875
7512 | upstream | USGS-400240092081201 | 10 | 399.075
7512 | upstream | USGS-400502091403401 | 7 | 355.1404
7512 | upstream | USGS-400856089562001 | 7 | 341.9729
7512 | upstream | USGS-401849087161401 | 9 | 410.5325
7512 | upstream | USGS-402531086534801 | 10 | 432.9988
7512 | upstream | USGS-403242084553201 | 19 | 575.1089
7512 | upstream | USGS-404501086035901 | 12 | 492.4398
7512 | upstream | USGS-404917088222701 | 13 | 531.1357
7512 | upstream | USGS-411439087065601 | 14 | 576.2795
7512 | upstream | USGS-412911089540101 | 11 | 524.9139
7512 | upstream | USGS-420626089101201 | 14 | 611.5461
7512 | upstream | USGS-430321089294301 | 19 | 732.8508
7512 | upstream | USGS-430518089205901 | 17 | 713.5889
7512 | upstream | USGS-442846095463201 | 30 | 1124.9279
7512 | upstream | USGS-443840092400301 | 18 | 809.139
7512 | upstream | USGS-445220094212201 | 24 | 975.4714
7512 | upstream | USGS-450506092581601 | 22 | 912.9838
7512 | upstream | USGS-450546092590401 | 22 | 912.9838
7512 | upstream | USGS-451244092524301 | 18 | 845.5824
7512 | upstream | USGS-451323092524101 | 18 | 845.5824
7512 | upstream | USGS-453031097011800 | 34 | 1251.3111
7512 | upstream | USGS-453107096583500 | 34 | 1248.4658
7512 | upstream | USGS-453245097071800 | 34 | 1259.2497
7512 | upstream | USGS-453354097040800 | 34 | 1257.7243
7512 | upstream | USGS-453801097120100 | 34 | 1252.7887
7512 | upstream | USGS-453825097104400 | 34 | 1251.7765
7512 | upstream | USGS-454535097023100 | 33 | 1248.0197
7512 | upstream | USGS-455145097072900 | 34 | 1255.3954
7512 | upstream | USGS-460107092543101 | 22 | 938.621
7512 | upstream | USGS-465702094395501 | 34 | 1282.1386
7512 | upstream | USGS-465713094395501 | 34 | 1282.1386
7512 | upstream | USGS-470000094411601 | 34 | 1277.7436
7512 | upstream | USGS-470005094411101 | 34 | 1277.7436
7590 | downstream | Entiat River 1 | 0 | 512.927
7590 | downstream | Lower Crab Creek 1 | 0 | 422.8785
7590 | downstream | OREGONDEQ-10411-ORDEQ | 0 | 213.5951
7590 | downstream | OREGONDEQ-10611-ORDEQ | 9999 | 116.6935
7590 | downstream | OREGONDEQ-10674-ORDEQ | 0 | 130.4003
7590 | downstream | OREGONDEQ-10708-ORDEQ | 0 | 256.8152
7590 | downstream | OREGONDEQ-10816-ORDEQ | 19997 | 27.2484
7590 | downstream | OREGONDEQ-11229-ORDEQ | 0 | 2.378
7590 | downstream | OREGONDEQ-11489-ORDEQ | 0 | 303.2689
7590 | downstream | OREGONDEQ-11972-ORDEQ | 0 | 172.1068
7590 | downstream | OREGONDEQ-12012-ORDEQ | 0 | 170.7311
7590 | downstream | OREGONDEQ-12015-ORDEQ | 0 | 303.2689
7590 | downstream | OREGONDEQ-13141-ORDEQ | 0 | 172.1068
7590 | downstream | OREGONDEQ-23526-ORDEQ | 0 | 60.9578
7590 | downstream | OREGONDEQ-28333-ORDEQ | 0 | 206.1157
7590 | downstream | OREGONDEQ-28574-ORDEQ | 0 | 193.5571
7590 | downstream | OREGONDEQ-28575-ORDEQ | 0 | 193.5571
7590 | downstream | OREGONDEQ-28981-ORDEQ | 0 | 193.5571
7590 | downstream | OREGONDEQ-36179-ORDEQ | 0 | 192.6157
7590 | downstream | OREGONDEQ-37743-ORDEQ | 0 | 303.2689
7590 | downstream | OREGONDEQ-37744-ORDEQ | 0 | 290.0927
7590 | downstream | USGS-14211720 | 9999 | 116.6935
7590 | downstream | USGS-14246900 | 189981 | 60.0785
7590 | downstream | USGS-453431122445800 | 19998 | 116.6935
7590 | downstream | USGS-453431122445900 | 19998 | 116.6935
7590 | downstream | USGS-453705122393300 | 109988 | 130.4003
7590 | downstream | USGS-453717122402400 | 109988 | 130.4003
7590 | downstream | USGS-453750121115300 | 0 | 192.6157
7590 | downstream | USGS-454256121304100 | 0 | 170.7311
7590 | downstream | USGS-455448119205900 | 0 | 290.0927
7590 | downstream | USGS-461414119125400 | 0 | 332.0608
7590 | downstream | Wenatchee River 1 | 0 | 495.1757
7590 | upstream | 11NPSWRD_WQX-GLAC_3P_HI | 1653 | 1140.9692
7590 | upstream | 11NPSWRD_WQX-GRTE_3P_DC | 385 | 1292.59
7590 | upstream | 11NPSWRD_WQX-GRTE_3P_GL | 456 | 1302.3965
7590 | upstream | 11NPSWRD_WQX-GRTE_3P_LS | 327 | 1300.848
7590 | upstream | Burnt Bridge Creek 1 | 9998 | 100.6522
7590 | upstream | Marion Drain 1 | 2 | 426.4415
7590 | upstream | Marion Drain 2 | 1 | 418.8868
7590 | upstream | Naneum Creek 1 | 2 | 482.3437
7590 | upstream | OREGONDEQ-10339-ORDEQ | 99990 | 132.8206
7590 | upstream | OREGONDEQ-10344-ORDEQ | 99990 | 170.4533
7590 | upstream | OREGONDEQ-10350-ORDEQ | 99989 | 218.0454
7590 | upstream | OREGONDEQ-10351-ORDEQ | 99989 | 221.0851
7590 | upstream | OREGONDEQ-10352-ORDEQ | 99989 | 230.5933
7590 | upstream | OREGONDEQ-10355-ORDEQ | 99988 | 260.3962
7590 | upstream | OREGONDEQ-10360-ORDEQ | 79991 | 125.5505
7590 | upstream | OREGONDEQ-10363-ORDEQ | 99989 | 158.3434
7590 | upstream | OREGONDEQ-10366-ORDEQ | 99989 | 226.1108
7590 | upstream | OREGONDEQ-10373-ORDEQ | 99989 | 231.5857
7590 | upstream | OREGONDEQ-10376-ORDEQ | 99988 | 277.5143
7590 | upstream | OREGONDEQ-10386-ORDEQ | 99988 | 292.5192
7590 | upstream | OREGONDEQ-10404-ORDEQ | 0 | 321.7081
7590 | upstream | OREGONDEQ-10406-ORDEQ | 0 | 340.2156
7590 | upstream | OREGONDEQ-10407-ORDEQ | 17 | 685.6129
7590 | upstream | OREGONDEQ-10456-ORDEQ | 99989 | 135.1078
7590 | upstream | OREGONDEQ-10506-ORDEQ | 1 | 298.3091
7590 | upstream | OREGONDEQ-10508-ORDEQ | 12 | 333.3116
7590 | upstream | OREGONDEQ-10517-ORDEQ | 12 | 343.202
7590 | upstream | OREGONDEQ-10555-ORDEQ | 99990 | 184.3919
7590 | upstream | OREGONDEQ-10637-ORDEQ | 99989 | 138.4962
7590 | upstream | OREGONDEQ-10640-ORDEQ | 99988 | 159.0561
7590 | upstream | OREGONDEQ-10646-ORDEQ | 99987 | 188.7502
7590 | upstream | OREGONDEQ-10681-ORDEQ | 0 | 179.0108
7590 | upstream | OREGONDEQ-10684-ORDEQ | 13 | 381.8512
7590 | upstream | OREGONDEQ-10689-ORDEQ | 15 | 423.5111
7590 | upstream | OREGONDEQ-10696-ORDEQ | 14 | 396.2521
7590 | upstream | OREGONDEQ-10697-ORDEQ | 15 | 418.1735
7590 | upstream | OREGONDEQ-10719-ORDEQ | 4 | 583.2389
7590 | upstream | OREGONDEQ-10720-ORDEQ | 6 | 622.714
7590 | upstream | OREGONDEQ-10724-ORDEQ | 51 | 646.9313
7590 | upstream | OREGONDEQ-10728-ORDEQ | 18 | 703.637
7590 | upstream | OREGONDEQ-10729-ORDEQ | 18 | 712.3567
7590 | upstream | OREGONDEQ-10730-ORDEQ | 178 | 837.901
7590 | upstream | OREGONDEQ-10792-ORDEQ | 99989 | 222.2086
7590 | upstream | OREGONDEQ-10868-ORDEQ | 79991 | 141.1308
7590 | upstream | OREGONDEQ-10899-ORDEQ | 99988 | 163.7835
7590 | upstream | OREGONDEQ-10917-ORDEQ | 99989 | 146.6069
7590 | upstream | OREGONDEQ-10924-ORDEQ | 99989 | 161.8032
7590 | upstream | OREGONDEQ-11016-ORDEQ | 4 | 424.0753
7590 | upstream | OREGONDEQ-11020-ORDEQ | 4 | 426.0693
7590 | upstream | OREGONDEQ-11025-ORDEQ | 0 | 130.4761
7590 | upstream | OREGONDEQ-11047-ORDEQ | 199 | 823.978
7590 | upstream | OREGONDEQ-11050-ORDEQ | 178 | 847.2844
7590 | upstream | OREGONDEQ-11140-ORDEQ | 99988 | 253.955
7590 | upstream | OREGONDEQ-11180-ORDEQ | 99989 | 221.686
7590 | upstream | OREGONDEQ-11229-ORDEQ | 0 | 2.378
7590 | upstream | OREGONDEQ-11275-ORDEQ | 99988 | 289.6851
7590 | upstream | OREGONDEQ-11386-ORDEQ | 0 | 254.7752
7590 | upstream | OREGONDEQ-11387-ORDEQ | 0 | 249.3811
7590 | upstream | OREGONDEQ-11477-ORDEQ | 111 | 403.3501
7590 | upstream | OREGONDEQ-11478-ORDEQ | 3 | 370.8548
7590 | upstream | OREGONDEQ-11480-ORDEQ | 19 | 730.7574
7590 | upstream | OREGONDEQ-11489-ORDEQ | 0 | 296.8731
7590 | upstream | OREGONDEQ-11494-ORDEQ | 13 | 644.2936
7590 | upstream | OREGONDEQ-11514-ORDEQ | 99988 | 165.6694
7590 | upstream | OREGONDEQ-11515-ORDEQ | 99988 | 167.6894
7590 | upstream | OREGONDEQ-11516-ORDEQ | 99988 | 167.6894
7590 | upstream | OREGONDEQ-11521-ORDEQ | 5 | 606.1408
7590 | upstream | OREGONDEQ-11857-ORDEQ | 50 | 620.2801
7590 | upstream | OREGONDEQ-11972-ORDEQ | 0 | 172.1068
7590 | upstream | OREGONDEQ-12005-ORDEQ | 1 | 340.6419
7590 | upstream | OREGONDEQ-12015-ORDEQ | 0 | 303.2689
7590 | upstream | OREGONDEQ-12022-ORDEQ | 2 | 355.899
7590 | upstream | OREGONDEQ-12261-ORDEQ | 180 | 893.3093
7590 | upstream | OREGONDEQ-12550-ORDEQ | 0 | 218.3647
7590 | upstream | OREGONDEQ-12561-ORDEQ | 13 | 363.6693
7590 | upstream | OREGONDEQ-12710-ORDEQ | 1 | 373.349
7590 | upstream | OREGONDEQ-12711-ORDEQ | 1 | 374.2425
7590 | upstream | OREGONDEQ-13137-ORDEQ | 1 | 364.1633
7590 | upstream | OREGONDEQ-13138-ORDEQ | 0 | 181.9058
7590 | upstream | OREGONDEQ-13139-ORDEQ | 0 | 182.168
7590 | upstream | OREGONDEQ-13140-ORDEQ | 0 | 182.8192
7590 | upstream | OREGONDEQ-13141-ORDEQ | 0 | 172.1068
7590 | upstream | OREGONDEQ-13183-ORDEQ | 0 | 176.7124
7590 | upstream | OREGONDEQ-13249-ORDEQ | 0 | 173.6217
7590 | upstream | OREGONDEQ-13253-ORDEQ | 0 | 173.6217
7590 | upstream | OREGONDEQ-13284-ORDEQ | 45 | 357.0753
7590 | upstream | OREGONDEQ-15540-ORDEQ | 18 | 714.7564
7590 | upstream | OREGONDEQ-15541-ORDEQ | 18 | 717.7968
7590 | upstream | OREGONDEQ-22985-ORDEQ | 0 | 335.0502
7590 | upstream | OREGONDEQ-23096-ORDEQ | 1 | 340.0572
7590 | upstream | OREGONDEQ-23487-ORDEQ | 1 | 368.9491
7590 | upstream | OREGONDEQ-23492-ORDEQ | 1 | 360.0983
7590 | upstream | OREGONDEQ-23497-ORDEQ | 1 | 349.9152
7590 | upstream | OREGONDEQ-23526-ORDEQ | 89990 | 60.9578
7590 | upstream | OREGONDEQ-24135-ORDEQ | 6 | 494.0137
7590 | upstream | OREGONDEQ-25124-ORDEQ | 0 | 188.3538
7590 | upstream | OREGONDEQ-25270-ORDEQ | 99988 | 263.8516
7590 | upstream | OREGONDEQ-25558-ORDEQ | 17 | 351.1282
7590 | upstream | OREGONDEQ-25624-ORDEQ | 99986 | 284.8943
7590 | upstream | OREGONDEQ-26419-ORDEQ | 1 | 166.1043
7590 | upstream | OREGONDEQ-28465-ORDEQ | 99988 | 179.1854
7590 | upstream | OREGONDEQ-28491-ORDEQ | 99988 | 189.8668
7590 | upstream | OREGONDEQ-30173-ORDEQ | 0 | 196.3061
7590 | upstream | OREGONDEQ-30174-ORDEQ | 0 | 175.8915
7590 | upstream | OREGONDEQ-31499-ORDEQ | 0 | 174.4587
7590 | upstream | OREGONDEQ-31872-ORDEQ | 99987 | 182.1239
7590 | upstream | OREGONDEQ-31875-ORDEQ | 99988 | 173.7441
7590 | upstream | OREGONDEQ-31987-ORDEQ | 5 | 460.6044
7590 | upstream | OREGONDEQ-31990-ORDEQ | 5 | 454.1242
7590 | upstream | OREGONDEQ-32007-ORDEQ | 1 | 356.5627
7590 | upstream | OREGONDEQ-32008-ORDEQ | 1 | 349.9152
7590 | upstream | OREGONDEQ-32009-ORDEQ | 1 | 348.5085
7590 | upstream | OREGONDEQ-32010-ORDEQ | 1 | 349.7201
7590 | upstream | OREGONDEQ-32012-ORDEQ | 1 | 354.4811
7590 | upstream | OREGONDEQ-32066-ORDEQ | 79991 | 129.6385
7590 | upstream | OREGONDEQ-32067-ORDEQ | 79991 | 131.0807
7590 | upstream | OREGONDEQ-32068-ORDEQ | 79991 | 137.7654
7590 | upstream | OREGONDEQ-32069-ORDEQ | 79991 | 140.7008
7590 | upstream | OREGONDEQ-32074-ORDEQ | 79991 | 132.449
7590 | upstream | OREGONDEQ-32464-ORDEQ | 0 | 177.6295
7590 | upstream | OREGONDEQ-32475-ORDEQ | 13 | 363.1455
7590 | upstream | OREGONDEQ-32494-ORDEQ | 12 | 357.8999
7590 | upstream | OREGONDEQ-32982-ORDEQ | 0 | 196.3061
7590 | upstream | OREGONDEQ-33083-ORDEQ | 1 | 350.6317
7590 | upstream | OREGONDEQ-33084-ORDEQ | 1 | 350.6317
7590 | upstream | OREGONDEQ-33093-ORDEQ | 158 | 383.5737
7590 | upstream | OREGONDEQ-33215-ORDEQ | 1 | 306.6019
7590 | upstream | OREGONDEQ-33939-ORDEQ | 1 | 296.5171
7590 | upstream | OREGONDEQ-34039-ORDEQ | 99988 | 173.8963
7590 | upstream | OREGONDEQ-34165-ORDEQ | 89991 | 51.8578
7590 | upstream | OREGONDEQ-34232-ORDEQ | 99989 | 163.9799
7590 | upstream | OREGONDEQ-34233-ORDEQ | 99989 | 164.4018
7590 | upstream | OREGONDEQ-34234-ORDEQ | 99988 | 171.3052
7590 | upstream | OREGONDEQ-34235-ORDEQ | 99988 | 172.8437
7590 | upstream | OREGONDEQ-34787-ORDEQ | 0 | 180.4686
7590 | upstream | OREGONDEQ-34788-ORDEQ | 0 | 185.068
7590 | upstream | OREGONDEQ-34797-ORDEQ | 1 | 295.6124
7590 | upstream | OREGONDEQ-34820-ORDEQ | 1 | 350.6317
7590 | upstream | OREGONDEQ-34853-ORDEQ | 99925 | 275.1543
7590 | upstream | OREGONDEQ-34854-ORDEQ | 99925 | 275.1543
7590 | upstream | OREGONDEQ-34855-ORDEQ | 99925 | 275.1543
7590 | upstream | OREGONDEQ-34856-ORDEQ | 99989 | 216.8095
7590 | upstream | OREGONDEQ-34857-ORDEQ | 99989 | 216.8095
7590 | upstream | OREGONDEQ-34858-ORDEQ | 99989 | 216.8095
7590 | upstream | OREGONDEQ-34862-ORDEQ | 99986 | 183.7593
7590 | upstream | OREGONDEQ-34863-ORDEQ | 99986 | 183.7593
7590 | upstream | OREGONDEQ-34864-ORDEQ | 99986 | 183.7593
7590 | upstream | OREGONDEQ-35083-ORDEQ | 99989 | 161.8032
7590 | upstream | OREGONDEQ-35152-ORDEQ | 99914 | 275.9373
7590 | upstream | OREGONDEQ-35153-ORDEQ | 99914 | 275.9373
7590 | upstream | OREGONDEQ-35226-ORDEQ | 1 | 306.29
7590 | upstream | OREGONDEQ-35911-ORDEQ | 0 | 182.5589
7590 | upstream | OREGONDEQ-36030-ORDEQ | 0 | 245.0756
7590 | upstream | OREGONDEQ-36296-ORDEQ | 99986 | 221.2137
7590 | upstream | OREGONDEQ-36297-ORDEQ | 99987 | 213.4721
7590 | upstream | OREGONDEQ-36312-ORDEQ | 99988 | 296.8296
7590 | upstream | OREGONDEQ-36316-ORDEQ | 99989 | 218.4256
7590 | upstream | OREGONDEQ-36317-ORDEQ | 99987 | 202.3023
7590 | upstream | OREGONDEQ-36325-ORDEQ | 99986 | 222.5845
7590 | upstream | OREGONDEQ-36389-ORDEQ | 99986 | 281.9099
7590 | upstream | OREGONDEQ-36390-ORDEQ | 99987 | 270.9582
7590 | upstream | OREGONDEQ-36391-ORDEQ | 99987 | 273.7824
7590 | upstream | OREGONDEQ-36445-ORDEQ | 0 | 341.0688
7590 | upstream | OREGONDEQ-36776-ORDEQ | 0 | 290.2512
7590 | upstream | OREGONDEQ-36783-ORDEQ | 178 | 834.358
7590 | upstream | OREGONDEQ-36787-ORDEQ | 0 | 238.7756
7590 | upstream | OREGONDEQ-37054-ORDEQ | 0 | 185.5501
7590 | upstream | OREGONDEQ-37106-ORDEQ | 13 | 371.5986
7590 | upstream | OREGONDEQ-37118-ORDEQ | 5 | 455.5589
7590 | upstream | OREGONDEQ-37131-ORDEQ | 99989 | 176.2911
7590 | upstream | OREGONDEQ-37132-ORDEQ | 99989 | 176.2911
7590 | upstream | OREGONDEQ-37135-ORDEQ | 6 | 471.384
7590 | upstream | OREGONDEQ-37434-ORDEQ | 0 | 220.0959
7590 | upstream | OREGONDEQ-37582-ORDEQ | 99989 | 197.606
7590 | upstream | OREGONDEQ-37583-ORDEQ | 99961 | 200.1455
7590 | upstream | OREGONDEQ-37584-ORDEQ | 99989 | 196.5124
7590 | upstream | OREGONDEQ-37586-ORDEQ | 99989 | 196.5124
7590 | upstream | OREGONDEQ-37588-ORDEQ | 99989 | 202.6117
7590 | upstream | OREGONDEQ-37589-ORDEQ | 99989 | 208.0258
7590 | upstream | OREGONDEQ-37590-ORDEQ | 99989 | 208.0922
7590 | upstream | OREGONDEQ-37635-ORDEQ | 1 | 302.9147
7590 | upstream | OREGONDEQ-37636-ORDEQ | 0 | 291.4361
7590 | upstream | OREGONDEQ-37637-ORDEQ | 1 | 296.5171
7590 | upstream | OREGONDEQ-37639-ORDEQ | 99989 | 163.9799
7590 | upstream | OREGONDEQ-37640-ORDEQ | 99989 | 163.9799
7590 | upstream | OREGONDEQ-37695-ORDEQ | 1 | 342.6235
7590 | upstream | OREGONDEQ-37696-ORDEQ | 1 | 348.1574
7590 | upstream | OREGONDEQ-37742-ORDEQ | 1 | 347.9722
7590 | upstream | OREGONDEQ-37743-ORDEQ | 0 | 292.1178
7590 | upstream | OREGONDEQ-37781-ORDEQ | 1 | 364.9064
7590 | upstream | OREGONDEQ-38096-ORDEQ | 79991 | 148.3785
7590 | upstream | OREGONDEQ-38333-ORDEQ | 0 | 180.8513
7590 | upstream | OREGONDEQ-38516-ORDEQ | 99990 | 172.0477
7590 | upstream | OREGONDEQ-38826-ORDEQ | 79991 | 145.1467
7590 | upstream | OREGONDEQ-38827-ORDEQ | 8 | 317.5561
7590 | upstream | OREGONDEQ-40122-ORDEQ | 99988 | 166.2659
7590 | upstream | OREGONDEQ-40191-ORDEQ | 79991 | 131.0807
7590 | upstream | OREGONDEQ-40722-ORDEQ | 1 | 363.463
7590 | upstream | Snipes Creek 1 | 0 | 372.6419
7590 | upstream | Spring Creek 1 | 0 | 378.8121
7590 | upstream | Spring Creek 1.1 | 0 | 380.8732
7590 | upstream | Spring Creek 2 | 0 | 377.9472
7590 | upstream | Spring Creek 3 | 0 | 373.0893
7590 | upstream | Sulphur Creek Wasteway 1 | 0 | 394.4321
7590 | upstream | Touchet River 1 | 0 | 333.2905
7590 | upstream | USGS-12378000 | 303 | 1004.8194
7590 | upstream | USGS-12379600 | 302 | 992.3062
7590 | upstream | USGS-12388200 | 302 | 985.7147
7590 | upstream | USGS-12464770 | 452 | 548.6061
7590 | upstream | USGS-12505450 | 1 | 415.852
7590 | upstream | USGS-12510500 | 0 | 361.4491
7590 | upstream | USGS-13016450 | 207 | 1273.8439
7590 | upstream | USGS-13018350 | 207 | 1267.7327
7590 | upstream | USGS-13055000 | 63 | 1189.9724
7590 | upstream | USGS-13056500 | 62 | 1158.8243
7590 | upstream | USGS-13092747 | 25 | 930.1082
7590 | upstream | USGS-13154500 | 24 | 863.0933
7590 | upstream | USGS-13173550 | 18 | 723.1394
7590 | upstream | USGS-13210360 | 18 | 716.4752
7590 | upstream | USGS-13213000 | 18 | 715.1678
7590 | upstream | USGS-13213008 | 18 | 715.1678
7590 | upstream | USGS-13213064 | 18 | 715.1597
7590 | upstream | USGS-13249500 | 18 | 719.4428
7590 | upstream | USGS-13250000 | 18 | 706.1213
7590 | upstream | USGS-14163000 | 99987 | 312.016
7590 | upstream | USGS-14164550 | 99988 | 291.0441
7590 | upstream | USGS-14164700 | 99988 | 287.7663
7590 | upstream | USGS-14164900 | 99988 | 283.8542
7590 | upstream | USGS-14194300 | 99987 | 192.302
7590 | upstream | USGS-14201300 | 99988 | 163.7835
7590 | upstream | USGS-14202920 | 99911 | 197.8595
7590 | upstream | USGS-14205400 | 99986 | 194.0915
7590 | upstream | USGS-14206950 | 99989 | 137.7425
7590 | upstream | USGS-14210900 | 79991 | 129.6385
7590 | upstream | USGS-14211004 | 79991 | 127.0381
7590 | upstream | USGS-14211499 | 9998 | 127.9602
7590 | upstream | USGS-14211902 | 9998 | 100.6522
7590 | upstream | USGS-432906110522601 | 207 | 1270.6096
7590 | upstream | USGS-433117110515101 | 207 | 1273.8439
7590 | upstream | USGS-433302110504701 | 207 | 1277.3223
7590 | upstream | USGS-433346116070300 | 18 | 771.3627
7590 | upstream | USGS-433403116493500 | 18 | 737.3048
7590 | upstream | USGS-433438110495901 | 207 | 1278.2972
7590 | upstream | USGS-433505110494001 | 207 | 1278.2972
7590 | upstream | USGS-434814116591200 | 18 | 710.0222
7590 | upstream | USGS-440059123012400 | 99988 | 285.7742
7590 | upstream | USGS-440114123003400 | 99988 | 285.4567
7590 | upstream | USGS-440124123013400 | 99988 | 284.5973
7590 | upstream | USGS-440134123000600 | 99988 | 286.001
7590 | upstream | USGS-440136123013700 | 99988 | 284.5973
7590 | upstream | USGS-440143123013300 | 99988 | 284.5973
7590 | upstream | USGS-440257123103200 | 99987 | 277.2353
7590 | upstream | USGS-440314122541500 | 99988 | 289.3763
7590 | upstream | USGS-440317122574900 | 99988 | 284.7508
7590 | upstream | USGS-440321122492600 | 99988 | 293.8334
7590 | upstream | USGS-440325122563600 | 99988 | 285.2858
7590 | upstream | USGS-440339122580800 | 99988 | 284.7508
7590 | upstream | USGS-440359122480300 | 99988 | 295.6745
7590 | upstream | USGS-440405122495600 | 99988 | 294.1111
7590 | upstream | USGS-440516122424900 | 99988 | 302.8712
7590 | upstream | USGS-440549122422200 | 99988 | 304.1966
7590 | upstream | USGS-440635122272100 | 99987 | 319.5184
7590 | upstream | USGS-440656122491200 | 99988 | 296.8334
7590 | upstream | USGS-440731122314800 | 99987 | 312.6939
7590 | upstream | USGS-441033122524900 | 99987 | 294.9811
7590 | upstream | USGS-441205122501000 | 99987 | 296.8253
7590 | upstream | USGS-442349122440300 | 99988 | 250.4729
7590 | upstream | USGS-442523123185400 | 99987 | 260.7441
7590 | upstream | USGS-443243123265400 | 99988 | 248.9138
7590 | upstream | USGS-443423123153700 | 99989 | 231.9262
7590 | upstream | USGS-443436123023600 | 99989 | 228.2228
7590 | upstream | USGS-443808123051100 | 99989 | 220.5551
7590 | upstream | USGS-445029122592600 | 99989 | 197.048
7590 | upstream | USGS-445420123041900 | 99988 | 188.0176
7590 | upstream | USGS-445551123015800 | 99989 | 184.1253
7590 | upstream | USGS-445750123032900 | 99989 | 183.5487
7590 | upstream | USGS-445819123042500 | 99989 | 180.8066
7590 | upstream | USGS-450016123012800 | 99989 | 181.3627
7590 | upstream | USGS-450033122474700 | 99987 | 188.7502
7590 | upstream | USGS-451033122275700 | 99988 | 160.9824
7590 | upstream | USGS-451244123050200 | 99989 | 163.9799
7590 | upstream | USGS-451350122221100 | 79990 | 149.6697
7590 | upstream | USGS-451757122451600 | 99989 | 137.7934
7590 | upstream | USGS-451805122453700 | 99989 | 137.7934
7590 | upstream | USGS-451818122575500 | 99986 | 151.3231
7590 | upstream | USGS-451904122451800 | 99989 | 137.7934
7590 | upstream | USGS-452045122360600 | 99990 | 124.6875
7590 | upstream | USGS-452047122361100 | 99990 | 124.6875
7590 | upstream | USGS-452049122371700 | 99990 | 125.6717
7590 | upstream | USGS-452110122380000 | 99990 | 125.6717
7590 | upstream | USGS-452110122380100 | 99990 | 125.6717
7590 | upstream | USGS-452340122251000 | 79991 | 135.8641
7590 | upstream | USGS-452344122381500 | 59993 | 121.9745
7590 | upstream | USGS-452414122213200 | 79991 | 141.3278
7590 | upstream | USGS-452425122410300 | 49893 | 121.6247
7590 | upstream | USGS-452431122303200 | 79991 | 131.0807
7590 | upstream | USGS-452438122404100 | 49961 | 121.3538
7590 | upstream | USGS-452521122304900 | 79991 | 129.6385
7590 | upstream | USGS-452529122442800 | 99989 | 139.0784
7590 | upstream | USGS-452538122213700 | 79991 | 140.7008
7590 | upstream | USGS-452543122372300 | 29996 | 118.9578
7590 | upstream | USGS-452552122373700 | 29996 | 118.9578
7590 | upstream | USGS-452553122373800 | 29996 | 118.9578
7590 | upstream | USGS-452555122355400 | 29996 | 121.0729
7590 | upstream | USGS-452912122291200 | 9998 | 129.3788
7590 | upstream | USGS-453108122475200 | 99986 | 179.5067
7590 | upstream | USGS-453115122540800 | 99987 | 171.1809
7590 | upstream | USGS-453145122534500 | 99987 | 173.3191
7590 | upstream | USGS-453506123125700 | 99986 | 198.0453
7590 | upstream | USGS-454533122321200 | 0 | 112.3507
7590 | upstream | USGS-454558122255200 | 0 | 116.1989
7590 | upstream | USGS-455122122310600 | 59993 | 105.7052
7590 | upstream | USGS-471058114060801 | 303 | 1001.7461
7590 | upstream | USGS-471204113550101 | 303 | 1014.2275
7590 | upstream | USGS-471404114092001 | 303 | 996.9944
7590 | upstream | USGS-472158114084801 | 303 | 999.6278
7590 | upstream | USGS-472227114153801 | 302 | 991.6022
7590 | upstream | USGS-472235114342501 | 302 | 971.8382
7590 | upstream | USGS-472814114165001 | 303 | 1004.7473
7590 | upstream | USGS-472934114194301 | 303 | 1006.9264
7590 | upstream | USGS-472951114105401 | 312 | 1009.4796
7590 | upstream | USGS-473042114114301 | 309 | 1009.0559
7590 | upstream | USGS-473239114051801 | 312 | 1020.5382
7590 | upstream | USGS-473507114195401 | 303 | 1017.714
7590 | upstream | USGS-473628114322401 | 304 | 1031.1761
7590 | upstream | USGS-474938114013401 | 687 | 1050.3497
76 | upstream | USGS-16249000 | 0 | 0
7610 | downstream | USGS-08116650 | 19988 | 359.5067
7610 | upstream | USGS-304940097413300 | 0 | 446.5062
7670 | downstream | USGS-08057070 | 859 | 653.5588
7670 | downstream | USGS-08057410 | 859 | 653.5588
7670 | downstream | USGS-08057448 | 859 | 653.5588
7670 | downstream | USGS-08062500 | 860 | 653.5588
7670 | downstream | USGS-08116650 | 19608 | 692.4623
7670 | downstream | USGS-301647097492501 | 1115 | 782.4169
7816 | downstream | 11NPSWRD_WQX-GRPO_3P_GRPOC61 | 0 | 2.5563
7816 | downstream | 11NPSWRD_WQX-GRPO_3P_GRPOCMC | 0 | 2.5563
7816 | downstream | 11NPSWRD_WQX-GRPO_3P_HOLLOWR | 0 | 3.5518
7816 | downstream | 11NPSWRD_WQX-GRPO_3P_PIGERIV | 0 | 1.6224
7816 | downstream | 11NPSWRD_WQX-MISS_3P_UM815 | 9 | 1080.3868
7816 | downstream | 11NPSWRD_WQX-MISS_3P_UM831 | 9 | 1080.3868
7816 | downstream | 11NPSWRD_WQX-MISS_3P_UM839 | 9 | 1080.3868
7816 | downstream | 11NPSWRD_WQX-SACN_3P_02 | 0 | 929.2302
7816 | downstream | 11NPSWRD_WQX-SACN_3P_04 | 0 | 889.6581
7816 | downstream | 11NPSWRD_WQX-SACN_3P_07 | 0 | 851.2021
7816 | downstream | 11NPSWRD_WQX-SACN_3P_11 | 0 | 825.1188
7816 | downstream | 21IOWA_WQX-10030001 | 0 | 723.9012
7816 | downstream | 21IOWA_WQX-10070005 | 4 | 732.391
7816 | downstream | 21IOWA_WQX-10070006 | 4 | 732.391
7816 | downstream | 21IOWA_WQX-10090001 | 3 | 732.391
7816 | downstream | 21IOWA_WQX-10100001 | 5 | 777.6852
7816 | downstream | 21IOWA_WQX-10120001 | 3 | 742.3025
7816 | downstream | 21IOWA_WQX-10170002 | 3 | 782.768
7816 | downstream | 21IOWA_WQX-10170003 | 3 | 782.768
7816 | downstream | 21IOWA_WQX-10180001 | 5 | 877.7763
7816 | downstream | 21IOWA_WQX-10210001 | 1 | 877.7763
7816 | downstream | 21IOWA_WQX-10210002 | 170 | 878.566
7816 | downstream | 21IOWA_WQX-10210003 | 1 | 877.7763
7816 | downstream | 21IOWA_WQX-10220001 | 1 | 672.4168
7816 | downstream | 21IOWA_WQX-10220002 | 1 | 672.4168
7816 | downstream | 21IOWA_WQX-10300001 | 0 | 888.334
7816 | downstream | 21IOWA_WQX-10340001 | 1 | 734.7081
7816 | downstream | 21IOWA_WQX-10440001 | 0 | 452.06
7816 | downstream | 21IOWA_WQX-10460001 | 3 | 763.0339
7816 | downstream | 21IOWA_WQX-10490001 | 2 | 620.1465
7816 | downstream | 21IOWA_WQX-10490002 | 1 | 609.5496
7816 | downstream | 21IOWA_WQX-10490003 | 1 | 609.5496
7816 | downstream | 21IOWA_WQX-10490004 | 1 | 609.5496
7816 | downstream | 21IOWA_WQX-10550001 | 4 | 805.3673
7816 | downstream | 21IOWA_WQX-10560002 | 0 | 423.7801
7816 | downstream | 21IOWA_WQX-10570001 | 7 | 732.391
7816 | downstream | 21IOWA_WQX-10570002 | 6 | 732.391
7816 | downstream | 21IOWA_WQX-10580002 | 0 | 489.4243
7816 | downstream | 21IOWA_WQX-10580003 | 1 | 487.0836
7816 | downstream | 21IOWA_WQX-10700001 | 1 | 505.322
7816 | downstream | 21IOWA_WQX-10750002 | 2 | 129.1918
7816 | downstream | 21IOWA_WQX-10770002 | 7 | 763.0339
7816 | downstream | 21IOWA_WQX-10770003 | 8 | 763.0339
7816 | downstream | 21IOWA_WQX-10840001 | 1 | 129.1918
7816 | downstream | 21IOWA_WQX-10890001 | 12 | 763.0339
7816 | downstream | 21IOWA_WQX-10900002 | 11 | 763.0339
7816 | downstream | 21IOWA_WQX-10900003 | 10 | 763.0339
7816 | downstream | 21IOWA_WQX-10940002 | 3 | 763.0339
7816 | downstream | 21IOWA_WQX-10940003 | 4 | 763.0339
7816 | downstream | 21IOWA_WQX-10970001 | 8 | 877.7763
7816 | downstream | 21IOWA_WQX-23000001 | 0 | 742.3025
7816 | downstream | 21IOWA_WQX-23000004 | 8 | 777.6852
7816 | downstream | 21IOWA_WQX-23000028 | 0 | 732.391
7816 | downstream | 21IOWA_WQX-23000033 | 2 | 777.6852
7816 | downstream | 21IOWA_WQX-23000047 | 0 | 763.0339
7816 | downstream | 21IOWA_WQX-23000048 | 0 | 763.0339
7816 | downstream | 21IOWA_WQX-23000049 | 0 | 763.0339
7816 | downstream | 21IOWA_WQX-23000050 | 1 | 805.3673
7816 | downstream | 21IOWA_WQX-23000051 | 3 | 877.7763
7816 | downstream | 21IOWA_WQX-23000058 | 1 | 723.9012
7816 | downstream | 21IOWA_WQX-23000059 | 3 | 732.391
7816 | downstream | 21IOWA_WQX-23000061 | 1 | 877.7763
7816 | downstream | 21IOWA_WQX-23000066 | 0 | 561.9613
7816 | downstream | 21IOWA_WQX-23000078 | 8 | 732.391
7816 | downstream | 21IOWA_WQX-23000079 | 2 | 732.391
7816 | downstream | 21IOWA_WQX-23000082 | 0 | 505.322
7816 | downstream | 21IOWA_WQX-23000102 | 3 | 782.768
7816 | downstream | 21IOWA_WQX-23000107 | 0 | 888.334
7816 | downstream | 21IOWA-10070005 | 4 | 732.391
7816 | downstream | 21IOWA-10070006 | 4 | 732.391
7816 | downstream | 21IOWA-10100001 | 5 | 777.6852
7816 | downstream | 21IOWA-10120001 | 3 | 742.3025
7816 | downstream | 21IOWA-10170002 | 3 | 782.768
7816 | downstream | 21IOWA-10170003 | 3 | 782.768
7816 | downstream | 21IOWA-10570001 | 7 | 732.391
7816 | downstream | 21IOWA-10570002 | 6 | 732.391
7816 | downstream | 21IOWA-10770002 | 7 | 763.0339
7816 | downstream | 21IOWA-10770003 | 8 | 763.0339
7816 | downstream | 21IOWA-10900002 | 11 | 763.0339
7816 | downstream | 21IOWA-10940002 | 3 | 763.0339
7816 | downstream | 21IOWA-10940003 | 4 | 763.0339
7816 | downstream | MNDA_PESTICIDE-06-0152-00-303 | 0 | 1201.0391
7816 | downstream | MNDA_PESTICIDE-62-0055-00-201 | 9 | 1080.3868
7816 | downstream | MNDA_PESTICIDE-S000-339 | 9 | 1080.3868
7816 | downstream | MNDA_PESTICIDE-S000-553 | 0 | 425.254
7816 | downstream | MNDA_PESTICIDE-S005-379 | 4 | 1080.3868
7816 | downstream | MNDA_PESTICIDE-S006-629 | 0 | 884.4243
7816 | downstream | MNDA_PESTICIDE-S006-630 | 9 | 1080.3868
7816 | downstream | MNDA_PESTICIDE-S006-644 | 0 | 1080.3868
7816 | downstream | MNDA_PESTICIDE-S006-652 | 3 | 1234.6161
7816 | downstream | MNDA_PESTICIDE-S006-673 | 0 | 1080.3868
7816 | downstream | MNDA_PESTICIDE-S006-674 | 1 | 244.2449
7816 | downstream | MNDA_PESTICIDE-S006-680 | 4 | 1080.3868
7816 | downstream | MNDA_PESTICIDE-S006-687 | 1 | 1190.034
7816 | downstream | MNDA_PESTICIDE-S006-691 | 0 | 907.9905
7816 | downstream | MNDA_PESTICIDE-WT00060 | 9 | 1080.3868
7816 | downstream | SDDENR_WQX-460667 | 2 | 129.1918
7816 | downstream | SDDENR_WQX-460831 | 3 | 233.4523
7816 | downstream | SDDENR_WQX-460832 | 3 | 129.1918
7816 | downstream | USGS-03025490 | 0 | 1111.6281
7816 | downstream | USGS-03025500 | 0 | 1111.6281
7816 | downstream | USGS-03036500 | 0 | 1044.3193
7816 | downstream | USGS-03085000 | 4 | 1097.7001
7816 | downstream | USGS-03086000 | 2 | 1044.3193
7816 | downstream | USGS-03216600 | 0 | 637.945
7816 | downstream | USGS-03303280 | 0 | 267.6786
7816 | downstream | USGS-03373500 | 0 | 341.8772
7816 | downstream | USGS-03374000 | 0 | 263.8056
7816 | downstream | USGS-03374100 | 0 | 236.3677
7816 | downstream | USGS-03378500 | 0 | 188.0984
7816 | downstream | USGS-03408500 | 1 | 677.9501
7816 | downstream | USGS-03410210 | 2 | 677.9501
7816 | downstream | USGS-03438500 | 0 | 61.0392
7816 | downstream | USGS-03539810 | 0 | 589.168
7816 | downstream | USGS-03609750 | 16 | 134.3044
7816 | downstream | USGS-03612500 | 0 | 36.746
7816 | downstream | USGS-03612600 | 6 | 24.8834
7816 | downstream | USGS-04024430 | 0 | 17.1399
7816 | downstream | USGS-040851385 | 845 | 142.9266
7816 | downstream | USGS-05082500 | 0 | 162.7899
7816 | downstream | USGS-05299770 | 1 | 1234.6161
7816 | downstream | USGS-05331580 | 9 | 1080.3868
7816 | downstream | USGS-05340200 | 0 | 907.9905
7816 | downstream | USGS-05340540 | 0 | 884.4243
7816 | downstream | USGS-05405000 | 4 | 842.058
7816 | downstream | USGS-05407000 | 3 | 780.5218
7816 | downstream | USGS-05412500 | 1 | 672.4168
7816 | downstream | USGS-05418400 | 1 | 620.1465
7816 | downstream | USGS-05418600 | 1 | 609.5496
7816 | downstream | USGS-05420500 | 0 | 518.4063
7816 | downstream | USGS-05420680 | 3 | 777.6852
7816 | downstream | USGS-05421740 | 8 | 777.6852
7816 | downstream | USGS-05426000 | 0 | 729.926
7816 | downstream | USGS-05430500 | 0 | 676.6123
7816 | downstream | USGS-05455700 | 0 | 489.4243
7816 | downstream | USGS-05457470 | 0 | 734.7081
7816 | downstream | USGS-05457520 | 0 | 734.7081
7816 | downstream | USGS-05457700 | 1 | 734.7081
7816 | downstream | USGS-05458150 | 2 | 732.391
7816 | downstream | USGS-05458500 | 3 | 732.391
7816 | downstream | USGS-05462000 | 3 | 742.3025
7816 | downstream | USGS-05463050 | 4 | 732.391
7816 | downstream | USGS-05464090 | 5 | 732.391
7816 | downstream | USGS-05464302 | 5 | 732.391
7816 | downstream | USGS-05464315 | 5 | 732.391
7816 | downstream | USGS-0546431750 | 6 | 732.391
7816 | downstream | USGS-05464420 | 6 | 732.391
7816 | downstream | USGS-05464480 | 7 | 732.391
7816 | downstream | USGS-05464500 | 7 | 732.391
7816 | downstream | USGS-05464765 | 7 | 732.391
7816 | downstream | USGS-05465000 | 1 | 505.322
7816 | downstream | USGS-05465500 | 1 | 487.0836
7816 | downstream | USGS-05473450 | 0 | 460.963
7816 | downstream | USGS-05474000 | 0 | 423.7801
7816 | downstream | USGS-05474500 | 1 | 423.7801
7816 | downstream | USGS-05476750 | 3 | 763.0339
7816 | downstream | USGS-05479000 | 6 | 805.3673
7816 | downstream | USGS-05480500 | 3 | 763.0339
7816 | downstream | USGS-05481300 | 5 | 763.0339
7816 | downstream | USGS-05481500 | 5 | 763.0339
7816 | downstream | USGS-05481650 | 7 | 763.0339
7816 | downstream | USGS-05482000 | 7 | 763.0339
7816 | downstream | USGS-05485500 | 7 | 763.0339
7816 | downstream | USGS-05487500 | 8 | 763.0339
7816 | downstream | USGS-05488500 | 9 | 763.0339
7816 | downstream | USGS-05489500 | 10 | 763.0339
7816 | downstream | USGS-05490500 | 12 | 763.0339
7816 | downstream | USGS-05500000 | 2 | 379.5491
7816 | downstream | USGS-05517000 | 2 | 659.99
7816 | downstream | USGS-05527500 | 1 | 543.9894
7816 | downstream | USGS-05532500 | 0 | 542.6491
7816 | downstream | USGS-05537000 | 0 | 525.6272
7816 | downstream | USGS-05538020 | 0 | 525.6272
7816 | downstream | USGS-05541510 | 0 | 493.7913
7816 | downstream | USGS-05543500 | 0 | 493.7913
7816 | downstream | USGS-05558300 | 2 | 493.7913
7816 | downstream | USGS-05586100 | 0 | 281.7949
7816 | downstream | USGS-05586300 | 0 | 275.1916
7816 | downstream | USGS-05587455 | 0 | 246.0319
7816 | downstream | USGS-06485500 | 2 | 129.1918
7816 | downstream | USGS-06610000 | 11 | 877.7763
7816 | downstream | USGS-06813500 | 13 | 877.7763
7816 | downstream | USGS-06934500 | 6 | 254.0197
7816 | downstream | USGS-07014500 | 2 | 322.4003
7816 | downstream | USGS-07019000 | 2 | 257.2234
7816 | downstream | USGS-07019130 | 3 | 257.2234
7816 | downstream | USGS-07019280 | 3 | 257.2234
7816 | downstream | USGS-07022000 | 0 | 49.5289
7816 | downstream | USGS-07032000 | 2 | 968.279
7816 | downstream | USGS-07288650 | 0 | 590.4748
7816 | downstream | USGS-07288955 | 3 | 531.3494
7816 | downstream | USGS-07374000 | 119981 | 531.3494
7816 | downstream | USGS-07374525 | 489944 | 531.3494
7816 | downstream | USGS-322023090544500 | 6 | 968.279
7816 | downstream | USGS-362146089301901 | 1 | 968.279
7816 | downstream | USGS-384156087310701 | 0 | 269.2538
7816 | downstream | USGS-384240087103901 | 1 | 296.3984
7816 | downstream | USGS-392801087251301 | 2 | 401.7463
7816 | downstream | USGS-400502091403401 | 1 | 392.0032
7816 | downstream | USGS-401849087161401 | 1 | 432.4489
7816 | downstream | USGS-402531086534801 | 1 | 457.5983
7816 | downstream | USGS-404501086035901 | 0 | 493.3588
7816 | downstream | USGS-411105095532301 | 11 | 877.7763
7816 | downstream | USGS-411142095554601 | 11 | 877.7763
7816 | downstream | USGS-411247095554301 | 11 | 877.7763
7816 | downstream | USGS-411316095551401 | 11 | 877.7763
7816 | downstream | USGS-411435095550101 | 11 | 877.7763
7816 | downstream | USGS-411554095553201 | 11 | 877.7763
7816 | downstream | USGS-411636095535401 | 11 | 877.7763
7816 | downstream | USGS-411636095553101 | 11 | 877.7763
7816 | downstream | USGS-411638095553001 | 11 | 877.7763
7816 | downstream | USGS-412126095565201 | 10 | 877.7763
7816 | downstream | USGS-412911089540101 | 0 | 526.6947
7816 | downstream | USGS-433600096442400 | 2 | 233.4523
7816 | downstream | USGS-454717096493000 | 157 | 470.4389
7816 | downstream | USGS-454933096361200 | 913 | 456.4711
7816 | downstream | USGS-464626092062201 | 0 | 1.4745
7816 | downstream | USGS-464655092054801 | 0 | 1.4745
7816 | upstream | 11NPSWRD_WQX-GRPO_3P_GRPOC61 | 0 | 2.5563
7816 | upstream | 11NPSWRD_WQX-GRPO_3P_GRPOCMC | 0 | 2.5563
7816 | upstream | 11NPSWRD_WQX-GRPO_3P_HOLLOWR | 0 | 3.5518
7816 | upstream | 11NPSWRD_WQX-GRPO_3P_MMAUDEI | 3 | 4.244
7816 | upstream | 11NPSWRD_WQX-GRPO_3P_PIGERIV | 0 | 1.6224
7816 | upstream | 11NPSWRD_WQX-GRPO_3P_POPLARC | 0 | 9.8966
7816 | upstream | 11NPSWRD_WQX-GRPO_3P_SWAMPLK | 113 | 6.9065
7816 | upstream | 11NPSWRD_WQX-GRPO_3P_TAYLOLK | 2105 | 5.8875
7816 | upstream | 11NPSWRD_WQX-GRPO_3P_TEALLK | 646 | 6.8444
7816 | upstream | 11NPSWRD_WQX-GRPO_3P_TROUTLK | 0 | 6.3597
7816 | upstream | 11NPSWRD_WQX-MISS_3P_COLDWTR | 16 | 853.7491
7816 | upstream | 11NPSWRD_WQX-MISS_3P_UM815 | 14 | 822.3177
7816 | upstream | 11NPSWRD_WQX-MISS_3P_UM831 | 17 | 840.1678
7816 | upstream | 11NPSWRD_WQX-MISS_3P_UM839 | 15 | 848.0816
7816 | upstream | 11NPSWRD_WQX-MISS_3P_UM883 | 16 | 891.2321
7816 | upstream | 11NPSWRD_WQX-PIPE_3P_00 | 5 | 219.1632
7816 | upstream | 11NPSWRD_WQX-PIPE_3P_01 | 5 | 219.1632
7816 | upstream | 11NPSWRD_WQX-PIPE_3P_02 | 5 | 218.9992
7816 | upstream | 11NPSWRD_WQX-PIPE_3P_03 | 5 | 218.9992
7816 | upstream | 11NPSWRD_WQX-PIPE_3P_04 | 5 | 218.9992
7816 | upstream | 11NPSWRD_WQX-PIPE_3P_05 | 5 | 218.9992
7816 | upstream | 11NPSWRD_WQX-PIPE_3P_06 | 5 | 218.9992
7816 | upstream | 11NPSWRD_WQX-PIPE_3P_07 | 4 | 218.0311
7816 | upstream | 11NPSWRD_WQX-PIPE_3P_CQUARRY | 5 | 218.9992
7816 | upstream | 11NPSWRD_WQX-PIPE_3P_NQUARRY | 5 | 218.9992
7816 | upstream | 11NPSWRD_WQX-PIPE_3P_SQUARRY | 5 | 219.5081
7816 | upstream | 11NPSWRD_WQX-ROMO_3P_BL | 58 | 1241.6531
7816 | upstream | 11NPSWRD_WQX-ROMO_3P_PL | 48 | 1288.0329
7816 | upstream | 11NPSWRD_WQX-ROMO_3P_YL | 49 | 1243.4452
7816 | upstream | 11NPSWRD_WQX-SACN_3P_02 | 17 | 923.7851
7816 | upstream | 11NPSWRD_WQX-SACN_3P_04 | 16 | 886.2313
7816 | upstream | 11NPSWRD_WQX-SACN_3P_07 | 17 | 843.7177
7816 | upstream | 11NPSWRD_WQX-SACN_3P_11 | 15 | 821.1476
7816 | upstream | 11NPSWRD_WQX-SACN_3P_5331775 | 0 | 959.4972
7816 | upstream | 11NPSWRD_WQX-SACN_3P_5333400 | 0 | 959.6152
7816 | upstream | 21IOWA_WQX-10030001 | 12 | 702.5564
7816 | upstream | 21IOWA_WQX-10030002 | 11 | 655.4379
7816 | upstream | 21IOWA_WQX-10040001 | 9 | 369.9545
7816 | upstream | 21IOWA_WQX-10040002 | 9 | 374.1344
7816 | upstream | 21IOWA_WQX-10070001 | 5 | 641.9063
7816 | upstream | 21IOWA_WQX-10070002 | 4 | 612.6739
7816 | upstream | 21IOWA_WQX-10070003 | 5 | 650.7484
7816 | upstream | 21IOWA_WQX-10070004 | 11 | 635.2706
7816 | upstream | 21IOWA_WQX-10070005 | 4 | 638.2246
7816 | upstream | 21IOWA_WQX-10070006 | 12 | 618.1655
7816 | upstream | 21IOWA_WQX-10090001 | 15 | 648.5599
7816 | upstream | 21IOWA_WQX-10100001 | 5 | 674.1256
7816 | upstream | 21IOWA_WQX-10120001 | 13 | 657.5369
7816 | upstream | 21IOWA_WQX-10170002 | 18 | 723.8216
7816 | upstream | 21IOWA_WQX-10170003 | 8 | 715.2958
7816 | upstream | 21IOWA_WQX-10180001 | 14 | 769.2575
7816 | upstream | 21IOWA_WQX-10210001 | 18 | 846.3542
7816 | upstream | 21IOWA_WQX-10210002 | 18 | 853.0824
7816 | upstream | 21IOWA_WQX-10210003 | 18 | 841.1738
7816 | upstream | 21IOWA_WQX-10220001 | 9 | 635.1607
7816 | upstream | 21IOWA_WQX-10220002 | 10 | 639.8638
7816 | upstream | 21IOWA_WQX-10220003 | 9 | 642.1784
7816 | upstream | 21IOWA_WQX-10250001 | 6 | 605.9916
7816 | upstream | 21IOWA_WQX-10250002 | 5 | 588.9617
7816 | upstream | 21IOWA_WQX-10270001 | 8 | 382.3943
7816 | upstream | 21IOWA_WQX-10300001 | 19 | 875.1237
7816 | upstream | 21IOWA_WQX-10340001 | 14 | 692.0404
7816 | upstream | 21IOWA_WQX-10360001 | 9 | 566.0431
7816 | upstream | 21IOWA_WQX-10360003 | 7 | 544.6548
7816 | upstream | 21IOWA_WQX-10400001 | 7 | 643.7263
7816 | upstream | 21IOWA_WQX-10420001 | 7 | 668.8812
7816 | upstream | 21IOWA_WQX-10430001 | 9 | 635.1265
7816 | upstream | 21IOWA_WQX-10430002 | 10 | 667.6776
7816 | upstream | 21IOWA_WQX-10440001 | 0 | 444.6886
7816 | upstream | 21IOWA_WQX-10460001 | 9 | 685.9503
7816 | upstream | 21IOWA_WQX-10490001 | 9 | 583.0568
7816 | upstream | 21IOWA_WQX-10490002 | 9 | 585.2298
7816 | upstream | 21IOWA_WQX-10490003 | 9 | 582.7256
7816 | upstream | 21IOWA_WQX-10490004 | 9 | 585.2298
7816 | upstream | 21IOWA_WQX-10500001 | 7 | 589.1245
7816 | upstream | 21IOWA_WQX-10520001 | 0 | 505.5252
7816 | upstream | 21IOWA_WQX-10520002 | 1 | 515.4392
7816 | upstream | 21IOWA_WQX-10520003 | 0 | 499.1897
7816 | upstream | 21IOWA_WQX-10540001 | 9 | 517.5643
7816 | upstream | 21IOWA_WQX-10550001 | 10 | 716.1179
7816 | upstream | 21IOWA_WQX-10560002 | 4 | 408.623
7816 | upstream | 21IOWA_WQX-10570001 | 1 | 541.6772
7816 | upstream | 21IOWA_WQX-10570002 | 12 | 565.3216
7816 | upstream | 21IOWA_WQX-10580002 | 5 | 483.3777
7816 | upstream | 21IOWA_WQX-10580003 | 7 | 453.8682
7816 | upstream | 21IOWA_WQX-10620001 | 4 | 543.5184
7816 | upstream | 21IOWA_WQX-10630002 | 3 | 497.9495
7816 | upstream | 21IOWA_WQX-10630003 | 4 | 529.8942
7816 | upstream | 21IOWA_WQX-10640002 | 11 | 636.8029
7816 | upstream | 21IOWA_WQX-10640003 | 6 | 647.654
7816 | upstream | 21IOWA_WQX-10650001 | 9 | 574.7572
7816 | upstream | 21IOWA_WQX-10670002 | 11 | 692.6276
7816 | upstream | 21IOWA_WQX-10670003 | 10 | 670.0469
7816 | upstream | 21IOWA_WQX-10700001 | 5 | 476.9925
7816 | upstream | 21IOWA_WQX-10730001 | 9 | 520.6848
7816 | upstream | 21IOWA_WQX-10730002 | 9 | 526.0839
7816 | upstream | 21IOWA_WQX-10750001 | 11 | 730.0571
7816 | upstream | 21IOWA_WQX-10770001 | 5 | 572.6805
7816 | upstream | 21IOWA_WQX-10770002 | 5 | 568.8952
7816 | upstream | 21IOWA_WQX-10770003 | 3 | 533.2241
7816 | upstream | 21IOWA_WQX-10810001 | 11 | 719.9374
7816 | upstream | 21IOWA_WQX-10810002 | 12 | 732.0809
7816 | upstream | 21IOWA_WQX-10820001 | 6 | 529.0491
7816 | upstream | 21IOWA_WQX-10850002 | 13 | 613.6929
7816 | upstream | 21IOWA_WQX-10850003 | 9 | 624.7875
7816 | upstream | 21IOWA_WQX-10890001 | 0 | 414.3645
7816 | upstream | 21IOWA_WQX-10900002 | 1 | 448.694
7816 | upstream | 21IOWA_WQX-10900003 | 2 | 465.8768
7816 | upstream | 21IOWA_WQX-10910001 | 4 | 551.485
7816 | upstream | 21IOWA_WQX-10910002 | 5 | 567.4424
7816 | upstream | 21IOWA_WQX-10910003 | 4 | 543.3077
7816 | upstream | 21IOWA_WQX-10920001 | 9 | 496.1842
7816 | upstream | 21IOWA_WQX-10940001 | 8 | 671.3847
7816 | upstream | 21IOWA_WQX-10940002 | 8 | 673.4912
7816 | upstream | 21IOWA_WQX-10940003 | 8 | 661.9231
7816 | upstream | 21IOWA_WQX-10970001 | 11 | 694.7937
7816 | upstream | 21IOWA_WQX-10970002 | 11 | 682.6514
7816 | upstream | 21IOWA_WQX-11400002 | 8 | 665.8284
7816 | upstream | 21IOWA_WQX-11400003 | 8 | 668.253
7816 | upstream | 21IOWA_WQX-15960002 | 11 | 685.511
7816 | upstream | 21IOWA_WQX-23000001 | 16 | 732.3033
7816 | upstream | 21IOWA_WQX-23000002 | 2 | 615.9093
7816 | upstream | 21IOWA_WQX-23000004 | 2 | 614.7269
7816 | upstream | 21IOWA_WQX-23000008 | 403 | 398.9942
7816 | upstream | 21IOWA_WQX-23000010 | 12 | 568.6062
7816 | upstream | 21IOWA_WQX-23000012 | 0 | 443.8181
7816 | upstream | 21IOWA_WQX-23000013 | 0 | 443.8181
7816 | upstream | 21IOWA_WQX-23000015 | 1 | 483.026
7816 | upstream | 21IOWA_WQX-23000016 | 6 | 696.9392
7816 | upstream | 21IOWA_WQX-23000018 | 1 | 483.026
7816 | upstream | 21IOWA_WQX-23000019 | 4 | 448.4896
7816 | upstream | 21IOWA_WQX-23000020 | 4 | 445.9848
7816 | upstream | 21IOWA_WQX-23000023 | 14 | 568.6367
7816 | upstream | 21IOWA_WQX-23000025 | 8 | 724.5548
7816 | upstream | 21IOWA_WQX-23000027 | 8 | 459.4555
7816 | upstream | 21IOWA_WQX-23000028 | 15 | 724.4921
7816 | upstream | 21IOWA_WQX-23000029 | 6 | 509.7369
7816 | upstream | 21IOWA_WQX-23000030 | 13 | 607.2251
7816 | upstream | 21IOWA_WQX-23000031 | 6 | 663.0379
7816 | upstream | 21IOWA_WQX-23000032 | 7 | 509.4778
7816 | upstream | 21IOWA_WQX-23000033 | 8 | 734.672
7816 | upstream | 21IOWA_WQX-23000034 | 4 | 423.5254
7816 | upstream | 21IOWA_WQX-23000035 | 9 | 563.3022
7816 | upstream | 21IOWA_WQX-23000036 | 5 | 644.2084
7816 | upstream | 21IOWA_WQX-23000037 | 5 | 442.7307
7816 | upstream | 21IOWA_WQX-23000038 | 14 | 679.0543
7816 | upstream | 21IOWA_WQX-23000039 | 13 | 679.0543
7816 | upstream | 21IOWA_WQX-23000040 | 15 | 713.843
7816 | upstream | 21IOWA_WQX-23000041 | 13 | 668.6917
7816 | upstream | 21IOWA_WQX-23000042 | 8 | 553.1446
7816 | upstream | 21IOWA_WQX-23000043 | 9 | 589.4439
7816 | upstream | 21IOWA_WQX-23000044 | 11 | 599.781
7816 | upstream | 21IOWA_WQX-23000045 | 16 | 679.0543
7816 | upstream | 21IOWA_WQX-23000046 | 10 | 540.1859
7816 | upstream | 21IOWA_WQX-23000047 | 11 | 741.3114
7816 | upstream | 21IOWA_WQX-23000048 | 11 | 741.3114
7816 | upstream | 21IOWA_WQX-23000049 | 11 | 741.3114
7816 | upstream | 21IOWA_WQX-23000050 | 13 | 768.2988
7816 | upstream | 21IOWA_WQX-23000051 | 16 | 796.386
7816 | upstream | 21IOWA_WQX-23000054 | 17 | 747.5773
7816 | upstream | 21IOWA_WQX-23000056 | 13 | 755.5321
7816 | upstream | 21IOWA_WQX-23000057 | 16 | 799.1293
7816 | upstream | 21IOWA_WQX-23000058 | 12 | 686.2566
7816 | upstream | 21IOWA_WQX-23000059 | 15 | 667.0401
7816 | upstream | 21IOWA_WQX-23000061 | 18 | 841.1738
7816 | upstream | 21IOWA_WQX-23000062 | 10 | 677.2312
7816 | upstream | 21IOWA_WQX-23000064 | 12 | 706.5481
7816 | upstream | 21IOWA_WQX-23000065 | 11 | 641.0612
7816 | upstream | 21IOWA_WQX-23000066 | 0 | 561.9613
7816 | upstream | 21IOWA_WQX-23000067 | 8 | 453.3095
7816 | upstream | 21IOWA_WQX-23000069 | 6 | 648.6742
7816 | upstream | 21IOWA_WQX-23000070 | 2 | 483.2708
7816 | upstream | 21IOWA_WQX-23000072 | 14 | 681.9338
7816 | upstream | 21IOWA_WQX-23000073 | 11 | 599.5269
7816 | upstream | 21IOWA_WQX-23000074 | 15 | 650.7484
7816 | upstream | 21IOWA_WQX-23000078 | 0 | 527.6995
7816 | upstream | 21IOWA_WQX-23000079 | 14 | 674.3307
7816 | upstream | 21IOWA_WQX-23000080 | 15 | 648.8582
7816 | upstream | 21IOWA_WQX-23000082 | 6 | 493.0897
7816 | upstream | 21IOWA_WQX-23000083 | 0 | 743.7832
7816 | upstream | 21IOWA_WQX-23000085 | 11 | 566.5731
7816 | upstream | 21IOWA_WQX-23000086 | 10 | 677.2312
7816 | upstream | 21IOWA_WQX-23000087 | 12 | 706.5481
7816 | upstream | 21IOWA_WQX-23000089 | 5 | 644.3607
7816 | upstream | 21IOWA_WQX-23000091 | 24 | 1081.3151
7816 | upstream | 21IOWA_WQX-23000092 | 14 | 617.2739
7816 | upstream | 21IOWA_WQX-23000093 | 16 | 637.7754
7816 | upstream | 21IOWA_WQX-23000094 | 10 | 709.5214
7816 | upstream | 21IOWA_WQX-23000095 | 5 | 474.1
7816 | upstream | 21IOWA_WQX-23000096 | 14 | 596.8755
7816 | upstream | 21IOWA_WQX-23000097 | 7 | 596.7637
7816 | upstream | 21IOWA_WQX-23000102 | 18 | 721.5909
7816 | upstream | 21IOWA_WQX-23000103 | 17 | 824.9517
7816 | upstream | 21IOWA_WQX-23000107 | 20 | 880.7626
7816 | upstream | 21IOWA_WQX-23000109 | 20 | 891.682
7816 | upstream | 21IOWA_WQX-23000112 | 677 | 896.0048
7816 | upstream | 21IOWA_WQX-23170009 | 16 | 723.3475
7816 | upstream | 21IOWA_WQX-23170010 | 16 | 738.8309
7816 | upstream | 21IOWA_WQX-23550005 | 27 | 1078.44
7816 | upstream | 21IOWA_WQX-23950007 | 17 | 744.6239
7816 | upstream | 21IOWA_WQX-23950019 | 13 | 790.6551
7816 | upstream | 21IOWA-10070005 | 14 | 638.2246
7816 | upstream | 21IOWA-10070006 | 14 | 618.1655
7816 | upstream | 21IOWA-10100001 | 5 | 674.1256
7816 | upstream | 21IOWA-10120001 | 12 | 657.5369
7816 | upstream | 21IOWA-10170002 | 16 | 723.8216
7816 | upstream | 21IOWA-10170003 | 15 | 715.2958
7816 | upstream | 21IOWA-10250002 | 5 | 588.9617
7816 | upstream | 21IOWA-10360001 | 9 | 566.0431
7816 | upstream | 21IOWA-10400001 | 7 | 643.7263
7816 | upstream | 21IOWA-10520002 | 1 | 515.4392
7816 | upstream | 21IOWA-10520003 | 0 | 499.1897
7816 | upstream | 21IOWA-10570001 | 1 | 541.6772
7816 | upstream | 21IOWA-10570002 | 12 | 565.3216
7816 | upstream | 21IOWA-10640002 | 12 | 636.8029
7816 | upstream | 21IOWA-10640003 | 12 | 647.654
7816 | upstream | 21IOWA-10770002 | 5 | 568.8952
7816 | upstream | 21IOWA-10770003 | 3 | 533.2241
7816 | upstream | 21IOWA-10810002 | 12 | 732.0809
7816 | upstream | 21IOWA-10900002 | 1 | 448.694
7816 | upstream | 21IOWA-10940001 | 8 | 671.3847
7816 | upstream | 21IOWA-10940002 | 8 | 673.4912
7816 | upstream | 21IOWA-10940003 | 8 | 661.9231
7816 | upstream | 21IOWA-11220014 | 11 | 671.9434
7816 | upstream | 21IOWA-11220017 | 12 | 678.7828
7816 | upstream | 21IOWA-11220018 | 13 | 680.1697
7816 | upstream | 21IOWA-11330001 | 0 | 685.5141
7816 | upstream | 21IOWA-15960002 | 11 | 685.511
7816 | upstream | MNDA_PESTICIDE-03-0029-00-101 | 24 | 1126.2719
7816 | upstream | MNDA_PESTICIDE-03-0077-00-201 | 28 | 1135.1097
7816 | upstream | MNDA_PESTICIDE-03-0096-00-202 | 26 | 1138.654
7816 | upstream | MNDA_PESTICIDE-06-0002-00-101 | 29 | 1206.637
7816 | upstream | MNDA_PESTICIDE-06-0152-00-303 | 30 | 1186.7046
7816 | upstream | MNDA_PESTICIDE-06-0349-00-201 | 31 | 1213.1763
7816 | upstream | MNDA_PESTICIDE-06-0460-00-201 | 27 | 1174.2586
7816 | upstream | MNDA_PESTICIDE-07-0060-01-101 | 20 | 998.9741
7816 | upstream | MNDA_PESTICIDE-07-0060-01-102 | 21 | 998.9741
7816 | upstream | MNDA_PESTICIDE-10-0107-00-201 | 19 | 941.977
7816 | upstream | MNDA_PESTICIDE-11-0047-00-201 | 23 | 1071.0327
7816 | upstream | MNDA_PESTICIDE-11-0136-00-201 | 33 | 1271.0663
7816 | upstream | MNDA_PESTICIDE-11-0218-00-201 | 21 | 1029.704
7816 | upstream | MNDA_PESTICIDE-11-0480-00-201 | 32 | 1265.4231
7816 | upstream | MNDA_PESTICIDE-11-0480-00-202 | 32 | 1265.4231
7816 | upstream | MNDA_PESTICIDE-11-0487-00-201 | 32 | 1271.6591
7816 | upstream | MNDA_PESTICIDE-11-1013-00-201 | 31 | 1299.3599
7816 | upstream | MNDA_PESTICIDE-15-0010-00-101 | 33 | 1346.0944
7816 | upstream | MNDA_PESTICIDE-17-0056-01-201 | 28 | 1102.7033
7816 | upstream | MNDA_PESTICIDE-18-0123-00-201 | 24 | 1032.5002
7816 | upstream | MNDA_PESTICIDE-18-0123-00-202 | 22 | 1032.5002
7816 | upstream | MNDA_PESTICIDE-18-0146-00-201 | 20 | 1018.3677
7816 | upstream | MNDA_PESTICIDE-18-0155-00-203 | 22 | 998.6578
7816 | upstream | MNDA_PESTICIDE-18-0312-02-201 | 24 | 1051.823
7816 | upstream | MNDA_PESTICIDE-18-0430-00-201 | 21 | 1032.5002
7816 | upstream | MNDA_PESTICIDE-19-0006-00-202 | 14 | 830.7024
7816 | upstream | MNDA_PESTICIDE-19-0079-00-201 | 18 | 848.9708
7816 | upstream | MNDA_PESTICIDE-21-0080-00-205 | 25 | 1115.4912
7816 | upstream | MNDA_PESTICIDE-21-0080-00-206 | 26 | 1115.4912
7816 | upstream | MNDA_PESTICIDE-21-0199-02-203 | 25 | 1125.663
7816 | upstream | MNDA_PESTICIDE-21-0729-00-201 | 28 | 1112.6428
7816 | upstream | MNDA_PESTICIDE-26-0071-00-201 | 33 | 1266.6061
7816 | upstream | MNDA_PESTICIDE-27-0016-00-201 | 16 | 861.2428
7816 | upstream | MNDA_PESTICIDE-27-0019-00-203 | 16 | 857.509
7816 | upstream | MNDA_PESTICIDE-29-0296-00-201 | 32 | 1318.8374
7816 | upstream | MNDA_PESTICIDE-29-0303-00-201 | 35 | 1320.7245
7816 | upstream | MNDA_PESTICIDE-30-0072-00-208 | 20 | 911.1856
7816 | upstream | MNDA_PESTICIDE-30-0072-00-209 | 17 | 911.1856
7816 | upstream | MNDA_PESTICIDE-31-0200-00-201 | 30 | 1175.1123
7816 | upstream | MNDA_PESTICIDE-31-0266-01-203 | 32 | 1230.7307
7816 | upstream | MNDA_PESTICIDE-31-0266-01-204 | 32 | 1230.7307
7816 | upstream | MNDA_PESTICIDE-34-0032-00-201 | 24 | 1022.4868
7816 | upstream | MNDA_PESTICIDE-34-0033-00-201 | 26 | 1022.4868
7816 | upstream | MNDA_PESTICIDE-34-0033-00-202 | 26 | 1022.4868
7816 | upstream | MNDA_PESTICIDE-34-0141-00-202 | 23 | 1030.0085
7816 | upstream | MNDA_PESTICIDE-34-0206-00-201 | 31 | 1211.2967
7816 | upstream | MNDA_PESTICIDE-34-0251-02-207 | 30 | 1215.888
7816 | upstream | MNDA_PESTICIDE-34-0294-00-201 | 30 | 1149.6983
7816 | upstream | MNDA_PESTICIDE-34-0440-00-201 | 23 | 1031.3121
7816 | upstream | MNDA_PESTICIDE-40-0051-00-201 | 16 | 884.6536
7816 | upstream | MNDA_PESTICIDE-40-0098-00-201 | 19 | 954.0794
7816 | upstream | MNDA_PESTICIDE-41-0034-00-201 | 29 | 1189.1193
7816 | upstream | MNDA_PESTICIDE-41-0055-00-202 | 32 | 1187.6386
7816 | upstream | MNDA_PESTICIDE-41-0067-00-201 | 31 | 1179.1966
7816 | upstream | MNDA_PESTICIDE-42-0020-00-201 | 25 | 1106.2644
7816 | upstream | MNDA_PESTICIDE-43-0014-00-102 | 22 | 943.6951
7816 | upstream | MNDA_PESTICIDE-43-0014-00-103 | 22 | 943.6951
7816 | upstream | MNDA_PESTICIDE-47-0015-00-201 | 21 | 983.6871
7816 | upstream | MNDA_PESTICIDE-47-0015-00-202 | 20 | 983.6871
7816 | upstream | MNDA_PESTICIDE-49-0139-00-201 | 21 | 1039.07
7816 | upstream | MNDA_PESTICIDE-49-0139-00-202 | 22 | 1039.07
7816 | upstream | MNDA_PESTICIDE-58-0013-00-201 | 18 | 940.1315
7816 | upstream | MNDA_PESTICIDE-58-0045-00-201 | 19 | 934.738
7816 | upstream | MNDA_PESTICIDE-61-0091-00-202 | 32 | 1199.1109
7816 | upstream | MNDA_PESTICIDE-62-0038-01-201 | 16 | 855.1888
7816 | upstream | MNDA_PESTICIDE-62-0046-00-204 | 15 | 855.8829
7816 | upstream | MNDA_PESTICIDE-62-0055-00-201 | 16 | 848.0816
7816 | upstream | MNDA_PESTICIDE-62-0073-00-201 | 18 | 854.1636
7816 | upstream | MNDA_PESTICIDE-62-0073-00-202 | 16 | 854.1636
7816 | upstream | MNDA_PESTICIDE-69-0920-00-201 | 33 | 1244.1187
7816 | upstream | MNDA_PESTICIDE-69-0920-00-202 | 31 | 1244.1187
7816 | upstream | MNDA_PESTICIDE-73-0172-00-201 | 19 | 985.7855
7816 | upstream | MNDA_PESTICIDE-73-0241-00-201 | 20 | 1006.6505
7816 | upstream | MNDA_PESTICIDE-73-0425-00-201 | 18 | 951.8462
7816 | upstream | MNDA_PESTICIDE-77-0035-00-201 | 20 | 1000.041
7816 | upstream | MNDA_PESTICIDE-77-0066-00-201 | 22 | 1042.1457
7816 | upstream | MNDA_PESTICIDE-81-0003-00-201 | 24 | 1057.2979
7816 | upstream | MNDA_PESTICIDE-81-0014-01-202 | 21 | 896.1875
7816 | upstream | MNDA_PESTICIDE-82-0031-00-451 | 17 | 850.5211
7816 | upstream | MNDA_PESTICIDE-85-0011-01-102 | 12 | 732.7656
7816 | upstream | MNDA_PESTICIDE-86-0119-00-201 | 21 | 934.4497
7816 | upstream | MNDA_PESTICIDE-86-0230-00-201 | 17 | 927.8644
7816 | upstream | MNDA_PESTICIDE-86-0263-00-201 | 19 | 953.4146
7816 | upstream | MNDA_PESTICIDE-S000-004 | 17 | 891.7696
7816 | upstream | MNDA_PESTICIDE-S000-017 | 20 | 938.3488
7816 | upstream | MNDA_PESTICIDE-S000-084 | 0 | 746.9025
7816 | upstream | MNDA_PESTICIDE-S000-165 | 21 | 930.5456
7816 | upstream | MNDA_PESTICIDE-S000-282 | 21 | 1021.0378
7816 | upstream | MNDA_PESTICIDE-S000-283 | 23 | 1072.9061
7816 | upstream | MNDA_PESTICIDE-S000-294 | 21 | 996.6676
7816 | upstream | MNDA_PESTICIDE-S000-321 | 14 | 770.0069
7816 | upstream | MNDA_PESTICIDE-S000-339 | 14 | 834.527
7816 | upstream | MNDA_PESTICIDE-S000-340 | 22 | 965.6823
7816 | upstream | MNDA_PESTICIDE-S000-410 | 17 | 898.6158
7816 | upstream | MNDA_PESTICIDE-S000-497 | 20 | 994.7413
7816 | upstream | MNDA_PESTICIDE-S000-498 | 23 | 998.8971
7816 | upstream | MNDA_PESTICIDE-S000-503 | 20 | 944.2145
7816 | upstream | MNDA_PESTICIDE-S000-510 | 4 | 210.0005
7816 | upstream | MNDA_PESTICIDE-S000-803 | 11 | 781.1239
7816 | upstream | MNDA_PESTICIDE-S000-843 | 17 | 899.9847
7816 | upstream | MNDA_PESTICIDE-S000-897 | 22 | 1015.026
7816 | upstream | MNDA_PESTICIDE-S000-916 | 19 | 973.3419
7816 | upstream | MNDA_PESTICIDE-S000-965 | 29 | 1205.4955
7816 | upstream | MNDA_PESTICIDE-S001-153 | 24 | 1045.782
7816 | upstream | MNDA_PESTICIDE-S001-182 | 1 | 772.3458
7816 | upstream | MNDA_PESTICIDE-S001-210 | 21 | 991.0566
7816 | upstream | MNDA_PESTICIDE-S001-418 | 20 | 904.2187
7816 | upstream | MNDA_PESTICIDE-S001-424 | 18 | 921.386
7816 | upstream | MNDA_PESTICIDE-S001-523 | 18 | 930.9383
7816 | upstream | MNDA_PESTICIDE-S001-597 | 14 | 785.8202
7816 | upstream | MNDA_PESTICIDE-S001-831 | 17 | 777.9139
7816 | upstream | MNDA_PESTICIDE-S001-946 | 18 | 865.5794
7816 | upstream | MNDA_PESTICIDE-S002-024 | 20 | 978.8504
7816 | upstream | MNDA_PESTICIDE-S002-058 | 33 | 1235.7569
7816 | upstream | MNDA_PESTICIDE-S002-093 | 17 | 895.3741
7816 | upstream | MNDA_PESTICIDE-S002-384 | 28 | 1065.0134
7816 | upstream | MNDA_PESTICIDE-S002-431 | 22 | 1009.0248
7816 | upstream | MNDA_PESTICIDE-S002-461 | 25 | 1066.7371
7816 | upstream | MNDA_PESTICIDE-S002-902 | 24 | 1051.9404
7816 | upstream | MNDA_PESTICIDE-S002-903 | 24 | 1036.2638
7816 | upstream | MNDA_PESTICIDE-S002-909 | 27 | 1103.1625
7816 | upstream | MNDA_PESTICIDE-S002-937 | 21 | 950.0554
7816 | upstream | MNDA_PESTICIDE-S002-946 | 22 | 946.3695
7816 | upstream | MNDA_PESTICIDE-S002-952 | 20 | 915.1729
7816 | upstream | MNDA_PESTICIDE-S002-958 | 23 | 1063.8459
7816 | upstream | MNDA_PESTICIDE-S002-960 | 27 | 1114.4379
7816 | upstream | MNDA_PESTICIDE-S003-049 | 15 | 871.0785
7816 | upstream | MNDA_PESTICIDE-S003-303 | 25 | 1060.8496
7816 | upstream | MNDA_PESTICIDE-S003-338 | 17 | 853.8852
7816 | upstream | MNDA_PESTICIDE-S003-470 | 16 | 896.4019
7816 | upstream | MNDA_PESTICIDE-S003-686 | 18 | 920.114
7816 | upstream | MNDA_PESTICIDE-S003-742 | 16 | 856.0463
7816 | upstream | MNDA_PESTICIDE-S003-766 | 20 | 934.61
7816 | upstream | MNDA_PESTICIDE-S004-034 | 16 | 870.1856
7816 | upstream | MNDA_PESTICIDE-S004-121 | 1 | 768.3889
7816 | upstream | MNDA_PESTICIDE-S004-287 | 15 | 731.7137
7816 | upstream | MNDA_PESTICIDE-S004-346 | 21 | 1041.1696
7816 | upstream | MNDA_PESTICIDE-S004-383 | 17 | 835.3031
7816 | upstream | MNDA_PESTICIDE-S004-411 | 30 | 1206.1747
7816 | upstream | MNDA_PESTICIDE-S004-413 | 28 | 1191.5265
7816 | upstream | MNDA_PESTICIDE-S004-432 | 17 | 766.4738
7816 | upstream | MNDA_PESTICIDE-S004-576 | 30 | 1174.4941
7816 | upstream | MNDA_PESTICIDE-S004-580 | 26 | 1156.7788
7816 | upstream | MNDA_PESTICIDE-S004-625 | 22 | 1033.3285
7816 | upstream | MNDA_PESTICIDE-S004-672 | 26 | 1127.36
7816 | upstream | MNDA_PESTICIDE-S004-694 | 26 | 1067.8102
7816 | upstream | MNDA_PESTICIDE-S004-704 | 21 | 929.6956
7816 | upstream | MNDA_PESTICIDE-S004-774 | 24 | 1099.4188
7816 | upstream | MNDA_PESTICIDE-S004-824 | 13 | 723.1338
7816 | upstream | MNDA_PESTICIDE-S004-839 | 14 | 775.616
7816 | upstream | MNDA_PESTICIDE-S004-842 | 17 | 765.6188
7816 | upstream | MNDA_PESTICIDE-S005-017 | 15 | 863.9589
7816 | upstream | MNDA_PESTICIDE-S005-094 | 20 | 763.416
7816 | upstream | MNDA_PESTICIDE-S005-376 | 15 | 841.4012
7816 | upstream | MNDA_PESTICIDE-S005-377 | 18 | 865.7863
7816 | upstream | MNDA_PESTICIDE-S005-379 | 19 | 977.1224
7816 | upstream | MNDA_PESTICIDE-S005-380 | 19 | 877.5215
7816 | upstream | MNDA_PESTICIDE-S005-384 | 21 | 958.4197
7816 | upstream | MNDA_PESTICIDE-S005-395 | 16 | 846.3163
7816 | upstream | MNDA_PESTICIDE-S005-527 | 19 | 900.2264
7816 | upstream | MNDA_PESTICIDE-S005-539 | 22 | 946.8479
7816 | upstream | MNDA_PESTICIDE-S005-540 | 17 | 915.6395
7816 | upstream | MNDA_PESTICIDE-S005-561 | 22 | 954.3727
7816 | upstream | MNDA_PESTICIDE-S005-582 | 19 | 949.8659
7816 | upstream | MNDA_PESTICIDE-S005-615 | 0 | 749.4638
7816 | upstream | MNDA_PESTICIDE-S005-629 | 27 | 1139.0722
7816 | upstream | MNDA_PESTICIDE-S005-631 | 29 | 1217.2618
7816 | upstream | MNDA_PESTICIDE-S005-633 | 30 | 1199.1327
7816 | upstream | MNDA_PESTICIDE-S005-650 | 28 | 1196.2576
7816 | upstream | MNDA_PESTICIDE-S005-651 | 29 | 1196.4571
7816 | upstream | MNDA_PESTICIDE-S005-728 | 24 | 1050.0129
7816 | upstream | MNDA_PESTICIDE-S005-729 | 21 | 1046.9409
7816 | upstream | MNDA_PESTICIDE-S005-772 | 20 | 764.1132
7816 | upstream | MNDA_PESTICIDE-S006-155 | 22 | 1045.426
7816 | upstream | MNDA_PESTICIDE-S006-161 | 25 | 1090.6146
7816 | upstream | MNDA_PESTICIDE-S006-301 | 1 | 755.7011
7816 | upstream | MNDA_PESTICIDE-S006-308 | 17 | 834.7047
7816 | upstream | MNDA_PESTICIDE-S006-310 | 21 | 842.3911
7816 | upstream | MNDA_PESTICIDE-S006-311 | 19 | 843.2548
7816 | upstream | MNDA_PESTICIDE-S006-317 | 15 | 728.5111
7816 | upstream | MNDA_PESTICIDE-S006-324 | 23 | 1041.6654
7816 | upstream | MNDA_PESTICIDE-S006-330 | 23 | 1060.0114
7816 | upstream | MNDA_PESTICIDE-S006-365 | 24 | 1017.6146
7816 | upstream | MNDA_PESTICIDE-S006-443 | 21 | 998.1955
7816 | upstream | MNDA_PESTICIDE-S006-466 | 26 | 1037.9043
7816 | upstream | MNDA_PESTICIDE-S006-535 | 20 | 768.4417
7816 | upstream | MNDA_PESTICIDE-S006-603 | 1 | 754.7827
7816 | upstream | MNDA_PESTICIDE-S006-604 | 2 | 779.4337
7816 | upstream | MNDA_PESTICIDE-S006-628 | 20 | 970.36
7816 | upstream | MNDA_PESTICIDE-S006-629 | 18 | 865.5073
7816 | upstream | MNDA_PESTICIDE-S006-630 | 17 | 837.064
7816 | upstream | MNDA_PESTICIDE-S006-631 | 20 | 956.9334
7816 | upstream | MNDA_PESTICIDE-S006-632 | 17 | 853.175
7816 | upstream | MNDA_PESTICIDE-S006-633 | 4 | 203.5388
7816 | upstream | MNDA_PESTICIDE-S006-634 | 15 | 774.0048
7816 | upstream | MNDA_PESTICIDE-S006-635 | 13 | 745.0694
7816 | upstream | MNDA_PESTICIDE-S006-636 | 22 | 1010.3042
7816 | upstream | MNDA_PESTICIDE-S006-637 | 17 | 901.7823
7816 | upstream | MNDA_PESTICIDE-S006-638 | 21 | 1051.3576
7816 | upstream | MNDA_PESTICIDE-S006-639 | 21 | 923.3352
7816 | upstream | MNDA_PESTICIDE-S006-640 | 19 | 853.5347
7816 | upstream | MNDA_PESTICIDE-S006-641 | 24 | 1086.603
7816 | upstream | MNDA_PESTICIDE-S006-643 | 11 | 696.6491
7816 | upstream | MNDA_PESTICIDE-S006-644 | 24 | 1062.7094
7816 | upstream | MNDA_PESTICIDE-S006-645 | 16 | 904.2436
7816 | upstream | MNDA_PESTICIDE-S006-646 | 20 | 984.4993
7816 | upstream | MNDA_PESTICIDE-S006-647 | 18 | 860.8563
7816 | upstream | MNDA_PESTICIDE-S006-650 | 17 | 883.1853
7816 | upstream | MNDA_PESTICIDE-S006-651 | 0 | 134.5467
7816 | upstream | MNDA_PESTICIDE-S006-652 | 27 | 1166.4591
7816 | upstream | MNDA_PESTICIDE-S006-655 | 13 | 759.0043
7816 | upstream | MNDA_PESTICIDE-S006-656 | 24 | 1052.9135
7816 | upstream | MNDA_PESTICIDE-S006-657 | 30 | 1160.2933
7816 | upstream | MNDA_PESTICIDE-S006-658 | 20 | 883.2381
7816 | upstream | MNDA_PESTICIDE-S006-659 | 1 | 164.1967
7816 | upstream | MNDA_PESTICIDE-S006-660 | 17 | 807.5943
7816 | upstream | MNDA_PESTICIDE-S006-661 | 18 | 827.16
7816 | upstream | MNDA_PESTICIDE-S006-662 | 28 | 1178.5715
7816 | upstream | MNDA_PESTICIDE-S006-665 | 25 | 1038.6077
7816 | upstream | MNDA_PESTICIDE-S006-666 | 18 | 773.0522
7816 | upstream | MNDA_PESTICIDE-S006-667 | 33 | 1203.3356
7816 | upstream | MNDA_PESTICIDE-S006-669 | 22 | 1065.8834
7816 | upstream | MNDA_PESTICIDE-S006-670 | 17 | 855.2056
7816 | upstream | MNDA_PESTICIDE-S006-671 | 19 | 978.5267
7816 | upstream | MNDA_PESTICIDE-S006-672 | 17 | 903.099
7816 | upstream | MNDA_PESTICIDE-S006-673 | 25 | 1077.7429
7816 | upstream | MNDA_PESTICIDE-S006-675 | 19 | 955.7646
7816 | upstream | MNDA_PESTICIDE-S006-676 | 18 | 940.3409
7816 | upstream | MNDA_PESTICIDE-S006-677 | 21 | 913.543
7816 | upstream | MNDA_PESTICIDE-S006-678 | 23 | 1091.3994
7816 | upstream | MNDA_PESTICIDE-S006-679 | 16 | 831.4195
7816 | upstream | MNDA_PESTICIDE-S006-680 | 20 | 991.0808
7816 | upstream | MNDA_PESTICIDE-S006-681 | 16 | 790.2214
7816 | upstream | MNDA_PESTICIDE-S006-682 | 28 | 1108.9935
7816 | upstream | MNDA_PESTICIDE-S006-683 | 26 | 1138.8659
7816 | upstream | MNDA_PESTICIDE-S006-685 | 22 | 1041.5685
7816 | upstream | MNDA_PESTICIDE-S006-687 | 30 | 1162.9546
7816 | upstream | MNDA_PESTICIDE-S006-688 | 22 | 951.2497
7816 | upstream | MNDA_PESTICIDE-S006-689 | 18 | 793.1536
7816 | upstream | MNDA_PESTICIDE-S006-690 | 30 | 1173.5968
7816 | upstream | MNDA_PESTICIDE-S006-691 | 16 | 906.9845
7816 | upstream | MNDA_PESTICIDE-S006-693 | 24 | 1098.9254
7816 | upstream | MNDA_PESTICIDE-S006-695 | 23 | 1053.5119
7816 | upstream | MNDA_PESTICIDE-S006-696 | 19 | 874.6533
7816 | upstream | MNDA_PESTICIDE-S006-697 | 7 | 901.5885
7816 | upstream | MNDA_PESTICIDE-S006-698 | 14 | 746.7608
7816 | upstream | MNDA_PESTICIDE-S006-699 | 24 | 1021.1658
7816 | upstream | MNDA_PESTICIDE-S006-700 | 18 | 921.0293
7816 | upstream | MNDA_PESTICIDE-S006-701 | 29 | 1179.2264
7816 | upstream | MNDA_PESTICIDE-S006-702 | 20 | 1033.4447
7816 | upstream | MNDA_PESTICIDE-S006-704 | 18 | 840.7885
7816 | upstream | MNDA_PESTICIDE-S006-705 | 20 | 928.2192
7816 | upstream | MNDA_PESTICIDE-S006-706 | 0 | 749.547
7816 | upstream | MNDA_PESTICIDE-S006-707 | 26 | 1068.5
7816 | upstream | MNDA_PESTICIDE-S006-708 | 15 | 834.0889
7816 | upstream | MNDA_PESTICIDE-S006-709 | 22 | 972.106
7816 | upstream | MNDA_PESTICIDE-S006-710 | 21 | 929.6956
7816 | upstream | MNDA_PESTICIDE-S006-711 | 17 | 896.0458
7816 | upstream | MNDA_PESTICIDE-S006-712 | 21 | 994.783
7816 | upstream | MNDA_PESTICIDE-S006-714 | 17 | 899.6293
7816 | upstream | MNDA_PESTICIDE-S006-715 | 29 | 1223.3034
7816 | upstream | MNDA_PESTICIDE-S006-716 | 17 | 786.6833
7816 | upstream | MNDA_PESTICIDE-S006-717 | 27 | 1142.1921
7816 | upstream | MNDA_PESTICIDE-S006-718 | 14 | 810.8869
7816 | upstream | MNDA_PESTICIDE-S006-720 | 20 | 1005.8297
7816 | upstream | MNDA_PESTICIDE-S006-721 | 21 | 978.8964
7816 | upstream | MNDA_PESTICIDE-S006-722 | 20 | 998.3235
7816 | upstream | MNDA_PESTICIDE-S006-723 | 26 | 1097.6137
7816 | upstream | MNDA_PESTICIDE-S006-725 | 18 | 785.4126
7816 | upstream | MNDA_PESTICIDE-S006-726 | 5 | 221.1876
7816 | upstream | MNDA_PESTICIDE-S006-727 | 29 | 1164.4074
7816 | upstream | MNDA_PESTICIDE-S006-894 | 27 | 1105.5455
7816 | upstream | MNDA_PESTICIDE-S006-899 | 32 | 1248.0172
7816 | upstream | MNDA_PESTICIDE-S006-900 | 33 | 1229.5979
7816 | upstream | MNDA_PESTICIDE-S006-901 | 31 | 1220.6725
7816 | upstream | MNDA_PESTICIDE-S006-902 | 28 | 1177.2468
7816 | upstream | MNDA_PESTICIDE-S006-903 | 28 | 1166.323
7816 | upstream | MNDA_PESTICIDE-S006-907 | 20 | 910.9737
7816 | upstream | MNDA_PESTICIDE-S006-910 | 34 | 1329.4833
7816 | upstream | MNDA_PESTICIDE-S006-911 | 29 | 1199.1109
7816 | upstream | MNDA_PESTICIDE-S006-915 | 1 | 798.1277
7816 | upstream | MNDA_PESTICIDE-S006-916 | 22 | 1046.9409
7816 | upstream | MNDA_PESTICIDE-S006-917 | 23 | 1097.2999
7816 | upstream | MNDA_PESTICIDE-S007-088 | 25 | 1091.3919
7816 | upstream | MNDA_PESTICIDE-S007-314 | 24 | 1103.7348
7816 | upstream | MNDA_PESTICIDE-S008-272 | 28 | 1179.2264
7816 | upstream | MNDA_PESTICIDE-S008-312 | 17 | 851.8856
7816 | upstream | MNDA_PESTICIDE-S008-325 | 6 | 895.1784
7816 | upstream | MNDA_PESTICIDE-S008-348 | 23 | 1084.4313
7816 | upstream | MNDA_PESTICIDE-S008-349 | 31 | 1171.573
7816 | upstream | MNDA_PESTICIDE-WT00050 | 20 | 897.7962
7816 | upstream | MNDA_PESTICIDE-WT00051 | 17 | 841.4012
7816 | upstream | MNDA_PESTICIDE-WT00052 | 16 | 852.3485
7816 | upstream | MNDA_PESTICIDE-WT00053 | 29 | 1199.1327
7816 | upstream | MNDA_PESTICIDE-WT00054 | 28 | 1179.2264
7816 | upstream | MNDA_PESTICIDE-WT00055 | 28 | 1174.0088
7816 | upstream | MNDA_PESTICIDE-WT00056 | 31 | 1153.4078
7816 | upstream | MNDA_PESTICIDE-WT00057 | 29 | 1169.4604
7816 | upstream | MNDA_PESTICIDE-WT00058 | 30 | 1160.8121
7816 | upstream | MNDA_PESTICIDE-WT00059 | 28 | 1118.2134
7816 | upstream | MNDA_PESTICIDE-WT00060 | 15 | 848.0816
7816 | upstream | MNDA_PESTICIDE-WT00061 | 14 | 842.6576
7816 | upstream | MNDA_PESTICIDE-WT00062 | 15 | 861.2428
7816 | upstream | MNDA_PESTICIDE-WT00063 | 18 | 855.5977
7816 | upstream | MNDA_PESTICIDE-WT00064 | 29 | 1210.8356
7816 | upstream | MNDA_PESTICIDE-WT00065 | 23 | 1072.519
7816 | upstream | MNDA_PESTICIDE-WT00066 | 26 | 1100.8771
7816 | upstream | MNDA_PESTICIDE-WT00067 | 33 | 1219.1595
7816 | upstream | MNDA_PESTICIDE-WT00068 | 28 | 1170.9547
7816 | upstream | MNDA_PESTICIDE-WT00076 | 20 | 919.8375
7816 | upstream | MNDA_PESTICIDE-WT00077 | 31 | 1252.2792
7816 | upstream | MNDA_PESTICIDE-WT00078 | 33 | 1268.2
7816 | upstream | MNDA_PESTICIDE-WT00079 | 32 | 1206.0138
7816 | upstream | MNDA_PESTICIDE-WT00084 | 20 | 965.9768
7816 | upstream | MNDA_PESTICIDE-WT00085 | 19 | 914.1271
7816 | upstream | MNDA_PESTICIDE-WT00086 | 20 | 1004.1657
7816 | upstream | MNDA_PESTICIDE-WT00087 | 16 | 897.196
7816 | upstream | MNDA_PESTICIDE-WT00088 | 30 | 1237.7584
7816 | upstream | MNDA_PESTICIDE-WT00089 | 0 | 906.1773
7816 | upstream | MNDA_PESTICIDE-WT00090 | 28 | 1166.2597
7816 | upstream | MNDA_PESTICIDE-WT00093 | 6 | 887.9512
7816 | upstream | MNDA_PESTICIDE-WT00095 | 19 | 901.9079
7816 | upstream | MNDA_PESTICIDE-WT00096 | 20 | 980.1273
7816 | upstream | MNDA_PESTICIDE-WT00097 | 21 | 1001.3937
7816 | upstream | SPIRITLK-474740098351500 | 163 | 586.8764
7816 | upstream | SPIRITLK-475001098560300 | 164 | 605.1323
7816 | upstream | TDECWR_WQX-TNW000000881 | 10 | 523.4599
7816 | upstream | USGS-03025490 | 27 | 1101.8558
7816 | upstream | USGS-03025500 | 27 | 1099.5163
7816 | upstream | USGS-03036500 | 25 | 1022.3886
7816 | upstream | USGS-03049652 | 4 | 987.3563
7816 | upstream | USGS-03075001 | 26 | 1026.44
7816 | upstream | USGS-03085000 | 24 | 985.7022
7816 | upstream | USGS-03086000 | 23 | 961.9628
7816 | upstream | USGS-03216600 | 14 | 633.2574
7816 | upstream | USGS-03241500 | 2 | 597.0781
7816 | upstream | USGS-03259000 | 11 | 514.1412
7816 | upstream | USGS-03267900 | 2 | 595.7266
7816 | upstream | USGS-03271000 | 13 | 566.9689
7816 | upstream | USGS-03303280 | 4 | 258.0927
7816 | upstream | USGS-03318800 | 6 | 337.1448
7816 | upstream | USGS-03320085 | 2 | 257.8436
7816 | upstream | USGS-03336645 | 5 | 408.7858
7816 | upstream | USGS-03336890 | 7 | 451.9463
7816 | upstream | USGS-03337570 | 7 | 457.2658
7816 | upstream | USGS-03340900 | 4 | 388.7516
7816 | upstream | USGS-03351072 | 5 | 455.7459
7816 | upstream | USGS-03351500 | 25 | 467.4333
7816 | upstream | USGS-03352875 | 4 | 443.2036
7816 | upstream | USGS-03353200 | 30 | 456.7519
7816 | upstream | USGS-03354000 | 3 | 407.901
7816 | upstream | USGS-03357330 | 5 | 438.3221
7816 | upstream | USGS-03373500 | 2 | 324.6733
7816 | upstream | USGS-03374000 | 5 | 259.0447
7816 | upstream | USGS-03374100 | 4 | 231.3464
7816 | upstream | USGS-03378500 | 3 | 184.4416
7816 | upstream | USGS-03383782 | 5 | 172.4007
7816 | upstream | USGS-03384450 | 1 | 95.1524
7816 | upstream | USGS-03408500 | 65 | 649.4615
7816 | upstream | USGS-03409500 | 97 | 644.9522
7816 | upstream | USGS-03410210 | 97 | 633.9303
7816 | upstream | USGS-03438500 | 0 | 61.0392
7816 | upstream | USGS-03466208 | 99 | 778.109
7816 | upstream | USGS-03467609 | 95 | 715.7941
7816 | upstream | USGS-03503000 | 109 | 677.4487
7816 | upstream | USGS-03538860 | 59 | 609.0587
7816 | upstream | USGS-03539690 | 58 | 599.6754
7816 | upstream | USGS-03539778 | 58 | 594.3341
7816 | upstream | USGS-03539810 | 58 | 589.168
7816 | upstream | USGS-0357479650 | 6 | 384.4038
7816 | upstream | USGS-03575100 | 5 | 363.1629
7816 | upstream | USGS-03598165 | 26 | 317.5623
7816 | upstream | USGS-0359816545 | 26 | 317.2175
7816 | upstream | USGS-03598169 | 26 | 320.7002
7816 | upstream | USGS-03609750 | 0 | 3.5536
7816 | upstream | USGS-05278560 | 21 | 984.6428
7816 | upstream | USGS-05278580 | 23 | 970.3618
7816 | upstream | USGS-05278590 | 23 | 968.5922
7816 | upstream | USGS-05288705 | 16 | 868.6887
7816 | upstream | USGS-05299770 | 30 | 1204.0086
7816 | upstream | USGS-05315000 | 29 | 1131.2578
7816 | upstream | USGS-05315050 | 29 | 1124.9279
7816 | upstream | USGS-05315250 | 28 | 1117.1819
7816 | upstream | USGS-05315295 | 30 | 1135.4192
7816 | upstream | USGS-0531656290 | 24 | 1077.5509
7816 | upstream | USGS-05320270 | 23 | 997.2237
7816 | upstream | USGS-05320410 | 24 | 1001.9542
7816 | upstream | USGS-05320500 | 22 | 967.5713
7816 | upstream | USGS-05325148 | 19 | 950.0554
7816 | upstream | USGS-05331580 | 15 | 821.7429
7816 | upstream | USGS-05336900 | 19 | 942.8382
7816 | upstream | USGS-05336990 | 19 | 942.036
7816 | upstream | USGS-05337005 | 21 | 938.621
7816 | upstream | USGS-05337010 | 18 | 934.6199
7816 | upstream | USGS-05337596 | 22 | 963.8107
7816 | upstream | USGS-05337597 | 19 | 963.8107
7816 | upstream | USGS-05339748 | 19 | 900.6614
7816 | upstream | USGS-05339749 | 16 | 900.6614
7816 | upstream | USGS-05340041 | 17 | 910.566
7816 | upstream | USGS-05340042 | 17 | 910.566
7816 | upstream | USGS-05340145 | 20 | 904.2187
7816 | upstream | USGS-05340146 | 17 | 904.2187
7816 | upstream | USGS-05340200 | 17 | 890.9245
7816 | upstream | USGS-05340540 | 16 | 870.016
7816 | upstream | USGS-05357316 | 5 | 1033.9648
7816 | upstream | USGS-05373005 | 18 | 831.5332
7816 | upstream | USGS-05389500 | 9 | 640.4889
7816 | upstream | USGS-05400839 | 1 | 850.3657
7816 | upstream | USGS-05401086 | 20 | 846.3567
7816 | upstream | USGS-05401519 | 2 | 841.4373
7816 | upstream | USGS-05401538 | 2 | 839.7465
7816 | upstream | USGS-05405000 | 14 | 767.9837
7816 | upstream | USGS-05407000 | 14 | 680.8551
7816 | upstream | USGS-05412500 | 9 | 635.1607
7816 | upstream | USGS-05418180 | 1 | 642.9346
7816 | upstream | USGS-05418400 | 12 | 595.3606
7816 | upstream | USGS-05418600 | 11 | 572.7619
7816 | upstream | USGS-05420500 | 7 | 516.155
7816 | upstream | USGS-05420520 | 0 | 782.046
7816 | upstream | USGS-05420680 | 7 | 715.1032
7816 | upstream | USGS-05421740 | 2 | 603.7597
7816 | upstream | USGS-05422000 | 9 | 529.1529
7816 | upstream | USGS-05425500 | 1 | 724.8109
7816 | upstream | USGS-05426000 | 5 | 714.3445
7816 | upstream | USGS-05426400 | 1 | 721.2405
7816 | upstream | USGS-05430500 | 3 | 661.2377
7816 | upstream | USGS-054310157 | 4 | 691.9627
7816 | upstream | USGS-05451070 | 10 | 722.8448
7816 | upstream | USGS-05451080 | 10 | 722.8448
7816 | upstream | USGS-05451112 | 8 | 695.3622
7816 | upstream | USGS-05451210 | 7 | 671.1312
7816 | upstream | USGS-05451500 | 12 | 642.2375
7816 | upstream | USGS-05451750 | 4 | 620.7641
7816 | upstream | USGS-05451753 | 14 | 620.5622
7816 | upstream | USGS-05451754 | 14 | 620.5622
7816 | upstream | USGS-05451762 | 4 | 619.1082
7816 | upstream | USGS-05451765 | 10 | 616.3549
7816 | upstream | USGS-05451770 | 11 | 618.9503
7816 | upstream | USGS-05451773 | 5 | 618.3476
7816 | upstream | USGS-05451785 | 13 | 613.8874
7816 | upstream | USGS-05453100 | 2 | 565.6361
7816 | upstream | USGS-05453520 | 1 | 517.6911
7816 | upstream | USGS-05454500 | 0 | 510.3949
7816 | upstream | USGS-05455095 | 0 | 507.1364
7816 | upstream | USGS-05455700 | 6 | 483.3777
7816 | upstream | USGS-05457200 | 0 | 747.7314
7816 | upstream | USGS-05457470 | 18 | 734.3999
7816 | upstream | USGS-05457520 | 8 | 721.512
7816 | upstream | USGS-05457700 | 13 | 696.8883
7816 | upstream | USGS-05458150 | 6 | 672.154
7816 | upstream | USGS-05458500 | 5 | 648.5599
7816 | upstream | USGS-05458800 | 14 | 698.914
7816 | upstream | USGS-05458900 | 5 | 650.7484
7816 | upstream | USGS-05462000 | 5 | 657.5369
7816 | upstream | USGS-05463050 | 11 | 636.1878
7816 | upstream | USGS-05464090 | 13 | 608.451
7816 | upstream | USGS-05464220 | 4 | 621.1724
7816 | upstream | USGS-05464302 | 3 | 601.4556
7816 | upstream | USGS-05464315 | 9 | 588.9965
7816 | upstream | USGS-0546431750 | 10 | 577.5894
7816 | upstream | USGS-05464420 | 2 | 565.3216
7816 | upstream | USGS-05464480 | 1 | 555.2039
7816 | upstream | USGS-05464500 | 9 | 552.4089
7816 | upstream | USGS-05464765 | 1 | 541.6772
7816 | upstream | USGS-05465000 | 6 | 476.9925
7816 | upstream | USGS-05465500 | 5 | 453.8682
7816 | upstream | USGS-05469720 | 4 | 407.7251
7816 | upstream | USGS-05471090 | 9 | 631.4343
7816 | upstream | USGS-05472010 | 4 | 534.7278
7816 | upstream | USGS-05472500 | 3 | 512.6207
7816 | upstream | USGS-05473450 | 1 | 450.9123
7816 | upstream | USGS-05474000 | 7 | 408.623
7816 | upstream | USGS-05474500 | 2 | 364.8294
7816 | upstream | USGS-05476750 | 9 | 690.339
7816 | upstream | USGS-05479000 | 9 | 690.1377
7816 | upstream | USGS-05480500 | 8 | 669.6629
7816 | upstream | USGS-05481000 | 8 | 660.1783
7816 | upstream | USGS-05481300 | 7 | 631.2939
7816 | upstream | USGS-05481500 | 6 | 613.6482
7816 | upstream | USGS-05481650 | 5 | 568.8952
7816 | upstream | USGS-05481820 | 6 | 600.2408
7816 | upstream | USGS-05481950 | 5 | 572.6805
7816 | upstream | USGS-05482000 | 4 | 563.0978
7816 | upstream | USGS-05482300 | 11 | 720.4445
7816 | upstream | USGS-05482500 | 8 | 648.028
7816 | upstream | USGS-05483341 | 7 | 627.6769
7816 | upstream | USGS-05483450 | 7 | 636.9452
7816 | upstream | USGS-05484000 | 6 | 603.8025
7816 | upstream | USGS-05484500 | 5 | 588.9617
7816 | upstream | USGS-05485500 | 4 | 558.9004
7816 | upstream | USGS-05485605 | 5 | 566.4457
7816 | upstream | USGS-05486000 | 5 | 567.4424
7816 | upstream | USGS-05486490 | 4 | 551.485
7816 | upstream | USGS-05487470 | 4 | 547.8723
7816 | upstream | USGS-05487500 | 3 | 533.2241
7816 | upstream | USGS-05487550 | 4 | 531.4513
7816 | upstream | USGS-05488500 | 2 | 494.6525
7816 | upstream | USGS-05489500 | 1 | 456.5332
7816 | upstream | USGS-05490500 | 0 | 414.3645
7816 | upstream | USGS-05500000 | 3 | 336.5632
7816 | upstream | USGS-05517000 | 1 | 606.7727
7816 | upstream | USGS-05527500 | 0 | 500.8376
7816 | upstream | USGS-05531500 | 8 | 550.1577
7816 | upstream | USGS-05532500 | 2 | 538.9637
7816 | upstream | USGS-05537000 | 7 | 512.7362
7816 | upstream | USGS-05538020 | 0 | 507.4937
7816 | upstream | USGS-05541510 | 5 | 492.9642
7816 | upstream | USGS-05543500 | 5 | 467.895
7816 | upstream | USGS-05544989 | 10 | 601.3705
7816 | upstream | USGS-05545750 | 11 | 589.9404
7816 | upstream | USGS-05550500 | 7 | 534.6731
7816 | upstream | USGS-05554300 | 9 | 533.9045
7816 | upstream | USGS-05558300 | 2 | 417.0271
7816 | upstream | USGS-05572000 | 7 | 469.4428
7816 | upstream | USGS-05575550 | 4 | 425.2459
7816 | upstream | USGS-05586100 | 0 | 279.8469
7816 | upstream | USGS-05586300 | 0 | 274.5081
7816 | upstream | USGS-05587455 | 0 | 214.7074
7816 | upstream | USGS-05590075 | 13 | 405.4105
7816 | upstream | USGS-05592195 | 7 | 286.9343
7816 | upstream | USGS-05599100 | 3 | 148.6916
7816 | upstream | USGS-06607500 | 10 | 670.0469
7816 | upstream | USGS-06609500 | 10 | 641.2265
7816 | upstream | USGS-06610000 | 8 | 610.0914
7816 | upstream | USGS-06610765 | 9 | 603.5907
7816 | upstream | USGS-06610770 | 9 | 600.5938
7816 | upstream | USGS-06610785 | 9 | 606.0072
7816 | upstream | USGS-06610795 | 8 | 592.9671
7816 | upstream | USGS-06630000 | 823 | 1450.3332
7816 | upstream | USGS-06645000 | 512 | 1314.9035
7816 | upstream | USGS-06660000 | 697 | 1326.1466
7816 | upstream | USGS-06674500 | 470 | 1115.4296
7816 | upstream | USGS-06686000 | 418 | 1023.9321
7816 | upstream | USGS-06690500 | 16 | 964.0158
7816 | upstream | USGS-06710605 | 31 | 1252.534
7816 | upstream | USGS-06713500 | 23 | 1236.2118
7816 | upstream | USGS-06714215 | 23 | 1229.304
7816 | upstream | USGS-06721000 | 22 | 1201.7511
7816 | upstream | USGS-06730200 | 23 | 1215.3467
7816 | upstream | USGS-06730525 | 22 | 1200.0014
7816 | upstream | USGS-06741520 | 22 | 1197.0933
7816 | upstream | USGS-06752280 | 22 | 1202.5571
7816 | upstream | USGS-06752500 | 21 | 1166.2454
7816 | upstream | USGS-06754000 | 21 | 1162.5103
7816 | upstream | USGS-06755960 | 34 | 1282.5878
7816 | upstream | USGS-06759500 | 19 | 1110.2673
7816 | upstream | USGS-06764880 | 16 | 959.8793
7816 | upstream | USGS-06765500 | 15 | 913.1193
7816 | upstream | USGS-06768000 | 13 | 833.9864
7816 | upstream | USGS-06770195 | 13 | 811.5282
7816 | upstream | USGS-06770500 | 12 | 760.4105
7816 | upstream | USGS-06774000 | 10 | 703.2648
7816 | upstream | USGS-06795500 | 12 | 703.0604
7816 | upstream | USGS-06796000 | 10 | 660.3156
7816 | upstream | USGS-06800000 | 11 | 683.9141
7816 | upstream | USGS-06800500 | 9 | 632.856
7816 | upstream | USGS-06804000 | 10 | 635.4011
7816 | upstream | USGS-06805500 | 8 | 602.53
7816 | upstream | USGS-06808495 | 9 | 569.194
7816 | upstream | USGS-06810000 | 7 | 544.6548
7816 | upstream | USGS-06813000 | 7 | 514.2201
7816 | upstream | USGS-06813500 | 6 | 492.2701
7816 | upstream | USGS-06817000 | 9 | 526.6469
7816 | upstream | USGS-06892350 | 5 | 391.1817
7816 | upstream | USGS-06892359 | 5 | 400.8577
7816 | upstream | USGS-06892360 | 5 | 393.9456
7816 | upstream | USGS-06892440 | 39 | 401.4685
7816 | upstream | USGS-06892495 | 5 | 387.131
7816 | upstream | USGS-06892513 | 5 | 379.1955
7816 | upstream | USGS-06893080 | 6 | 390.7996
7816 | upstream | USGS-06893100 | 6 | 386.2679
7816 | upstream | USGS-06893150 | 5 | 379.6187
7816 | upstream | USGS-06893270 | 6 | 384.466
7816 | upstream | USGS-06893300 | 5 | 381.4511
7816 | upstream | USGS-06893350 | 5 | 379.5292
7816 | upstream | USGS-06893390 | 5 | 375.5978
7816 | upstream | USGS-06893400 | 5 | 375.5978
7816 | upstream | USGS-06893500 | 5 | 372.2113
7816 | upstream | USGS-06893557 | 5 | 367.9717
7816 | upstream | USGS-06893562 | 5 | 367.9717
7816 | upstream | USGS-06893563 | 5 | 366.5065
7816 | upstream | USGS-06893578 | 4 | 360.6128
7816 | upstream | USGS-06893620 | 4 | 355.4293
7816 | upstream | USGS-06893820 | 5 | 355.5933
7816 | upstream | USGS-06893830 | 5 | 353.2862
7816 | upstream | USGS-06893890 | 5 | 357.2487
7816 | upstream | USGS-06893910 | 4 | 350.9536
7816 | upstream | USGS-06893940 | 4 | 350.344
7816 | upstream | USGS-06893970 | 4 | 348.8471
7816 | upstream | USGS-06893990 | 4 | 346.3765
7816 | upstream | USGS-06894000 | 4 | 345.3997
7816 | upstream | USGS-06895000 | 4 | 330.4197
7816 | upstream | USGS-06896320 | 10 | 415.2363
7816 | upstream | USGS-06897937 | 10 | 415.0349
7816 | upstream | USGS-06908000 | 3 | 234.9137
7816 | upstream | USGS-06914950 | 363 | 531.8043
7816 | upstream | USGS-06917630 | 101 | 475.8877
7816 | upstream | USGS-06918070 | 96 | 388.6975
7816 | upstream | USGS-06920580 | 89 | 349.0863
7816 | upstream | USGS-06921200 | 160 | 378.4076
7816 | upstream | USGS-06934500 | 0 | 96.118
7816 | upstream | USGS-07014500 | 5 | 279.9097
7816 | upstream | USGS-07019000 | 1 | 195.9277
7816 | upstream | USGS-07019130 | 2 | 183.7227
7816 | upstream | USGS-07019280 | 1 | 171.637
7816 | upstream | USGS-07021500 | 2 | 89.8037
7816 | upstream | USGS-07288650 | 0 | 590.4748
7816 | upstream | USGS-353344086291101 | 26 | 317.2175
7816 | upstream | USGS-372629086330400 | 7 | 348.7489
7816 | upstream | USGS-373514086371200 | 10 | 347.5484
7816 | upstream | USGS-375216093183401 | 112 | 358.2646
7816 | upstream | USGS-375257093191001 | 96 | 355.4448
7816 | upstream | USGS-382054085332600 | 8 | 392.7445
7816 | upstream | USGS-383158092192001 | 3 | 177.0808
7816 | upstream | USGS-384156087310701 | 5 | 246.091
7816 | upstream | USGS-384224087353601 | 0 | 247.9252
7816 | upstream | USGS-384240087103901 | 0 | 282.5437
7816 | upstream | USGS-384419094515600 | 299 | 529.8513
7816 | upstream | USGS-384840094381100 | 6 | 389.3742
7816 | upstream | USGS-384953092254501 | 1 | 170.7416
7816 | upstream | USGS-385137094362200 | 6 | 382.6081
7816 | upstream | USGS-385153092260101 | 1 | 172.0732
7816 | upstream | USGS-385356094491200 | 5 | 392.5078
7816 | upstream | USGS-385446094430700 | 6 | 385.5913
7816 | upstream | USGS-385509092243901 | 1 | 178.9767
7816 | upstream | USGS-385520094420000 | 6 | 384.466
7816 | upstream | USGS-385539094372100 | 5 | 378.1286
7816 | upstream | USGS-385540095032800 | 5 | 403.4141
7816 | upstream | USGS-385608094380300 | 5 | 378.7928
7816 | upstream | USGS-385638091364601 | 2 | 133.1431
7816 | upstream | USGS-385730088324401 | 8 | 326.9258
7816 | upstream | USGS-385800094485300 | 5 | 385.3054
7816 | upstream | USGS-385823085554501 | 6 | 421.9856
7816 | upstream | USGS-385834094445600 | 5 | 387.579
7816 | upstream | USGS-385839094444400 | 5 | 386.9881
7816 | upstream | USGS-385908094445900 | 5 | 385.4571
7816 | upstream | USGS-390027094415600 | 4 | 371.6378
7816 | upstream | USGS-390033085300301 | 9 | 476.7564
7816 | upstream | USGS-390127094365800 | 5 | 367.9717
7816 | upstream | USGS-390200092341701 | 1 | 190.2732
7816 | upstream | USGS-390227092234101 | 2 | 192.4449
7816 | upstream | USGS-390617094190201 | 4 | 345.5296
7816 | upstream | USGS-391110087194401 | 2 | 303.9735
7816 | upstream | USGS-391114085205801 | 7 | 493.6788
7816 | upstream | USGS-391136090341101 | 3 | 246.675
7816 | upstream | USGS-391308091550901 | 1 | 400.9509
7816 | upstream | USGS-391443091534001 | 1 | 396.2646
7816 | upstream | USGS-391504093003301 | 2 | 237.045
7816 | upstream | USGS-391601087414801 | 1 | 305.3828
7816 | upstream | USGS-391815009203901 | 1 | 393.8487
7816 | upstream | USGS-392158086035901 | 5 | 473.7701
7816 | upstream | USGS-392801087251301 | 2 | 333.0742
7816 | upstream | USGS-393358096130000 | 10 | 530.193
7816 | upstream | USGS-393745095435200 | 248 | 490.6782
7816 | upstream | USGS-393754095364000 | 248 | 479.8899
7816 | upstream | USGS-393937095384000 | 248 | 484.2762
7816 | upstream | USGS-394024095403500 | 248 | 486.7723
7816 | upstream | USGS-394059095403500 | 248 | 486.9195
7816 | upstream | USGS-394137095392800 | 248 | 488.1803
7816 | upstream | USGS-394147095414900 | 248 | 489.6051
7816 | upstream | USGS-394151094531501 | 5 | 435.2015
7816 | upstream | USGS-394253085111101 | 13 | 564.855
7816 | upstream | USGS-394254094092301 | 8 | 364.6952
7816 | upstream | USGS-394306095484300 | 249 | 501.4248
7816 | upstream | USGS-394331095400700 | 248 | 490.5291
7816 | upstream | USGS-394340085524601 | 9 | 504.4447
7816 | upstream | USGS-394515095415800 | 249 | 495.5814
7816 | upstream | USGS-394758095433100 | 249 | 499.9161
7816 | upstream | USGS-394847104570700 | 23 | 1229.304
7816 | upstream | USGS-395942083151401 | 19 | 761.9875
7816 | upstream | USGS-400227095151501 | 7 | 486.63
7816 | upstream | USGS-400240092081201 | 6 | 399.075
7816 | upstream | USGS-400502091403401 | 6 | 355.1404
7816 | upstream | USGS-400856089562001 | 2 | 341.9729
7816 | upstream | USGS-401143096134301 | 11 | 585.2925
7816 | upstream | USGS-401226105340100 | 53 | 1239.6834
7816 | upstream | USGS-401720105382500 | 30 | 1242.8511
7816 | upstream | USGS-401849087161401 | 4 | 410.5325
7816 | upstream | USGS-401913105361101 | 24 | 1239.0142
7816 | upstream | USGS-401924105362201 | 24 | 1240.9901
7816 | upstream | USGS-402046105382801 | 95 | 1240.3632
7816 | upstream | USGS-402114105350101 | 24 | 1236.7443
7816 | upstream | USGS-402531086534801 | 0 | 432.9988
7816 | upstream | USGS-402552105300101 | 23 | 1233.3647
7816 | upstream | USGS-402645105301701 | 23 | 1231.1259
7816 | upstream | USGS-402950105313801 | 23 | 1234.0593
7816 | upstream | USGS-402953105313701 | 23 | 1234.0593
7816 | upstream | USGS-403047105454101 | 25 | 1280.1949
7816 | upstream | USGS-403123105445201 | 25 | 1278.0518
7816 | upstream | USGS-403215105415200 | 84 | 1281.6191
7816 | upstream | USGS-403242084553201 | 9 | 575.1089
7816 | upstream | USGS-403425105503901 | 55 | 1273.7855
7816 | upstream | USGS-403709103111900 | 18 | 1064.4834
7816 | upstream | USGS-404501086035901 | 8 | 492.4398
7816 | upstream | USGS-404917088222701 | 7 | 531.1357
7816 | upstream | USGS-410845095584201 | 9 | 597.2204
7816 | upstream | USGS-410853095575601 | 9 | 595.7247
7816 | upstream | USGS-411105095532301 | 8 | 599.7319
7816 | upstream | USGS-411126096003101 | 9 | 599.4908
7816 | upstream | USGS-411142095554601 | 8 | 603.8249
7816 | upstream | USGS-411232096012401 | 9 | 602.1814
7816 | upstream | USGS-411247095554301 | 8 | 603.8249
7816 | upstream | USGS-411316095551401 | 8 | 603.8249
7816 | upstream | USGS-411337096004501 | 9 | 603.5907
7816 | upstream | USGS-411406096004301 | 9 | 603.5907
7816 | upstream | USGS-411435095550101 | 8 | 610.0914
7816 | upstream | USGS-411439087065601 | 3 | 576.2795
7816 | upstream | USGS-411535096020301 | 9 | 604.9117
7816 | upstream | USGS-411554095553201 | 8 | 610.0914
7816 | upstream | USGS-411613096022601 | 9 | 605.8966
7816 | upstream | USGS-411632096020701 | 9 | 608.0981
7816 | upstream | USGS-411636095535401 | 8 | 610.0914
7816 | upstream | USGS-411636095553101 | 8 | 610.0914
7816 | upstream | USGS-411638095553001 | 8 | 610.0914
7816 | upstream | USGS-411729096010801 | 9 | 608.0981
7816 | upstream | USGS-411829096004801 | 10 | 610.1082
7816 | upstream | USGS-411903096004101 | 10 | 610.1082
7816 | upstream | USGS-412126095565201 | 9 | 618.6428
7816 | upstream | USGS-412911089540101 | 1 | 524.9139
7816 | upstream | USGS-413012096210001 | 10 | 652.5168
7816 | upstream | USGS-420444097543301 | 15 | 784.6234
7816 | upstream | USGS-420626089101201 | 1 | 611.5461
7816 | upstream | USGS-425014106210901 | 513 | 1326.6312
7816 | upstream | USGS-430321089294301 | 1 | 732.8508
7816 | upstream | USGS-430518089205901 | 4 | 713.5889
7816 | upstream | USGS-435420096290500 | 3 | 192.8289
7816 | upstream | USGS-442846095463201 | 27 | 1124.9279
7816 | upstream | USGS-443840092400301 | 13 | 809.139
7816 | upstream | USGS-445220094212201 | 21 | 975.4714
7816 | upstream | USGS-450506092581601 | 17 | 912.9838
7816 | upstream | USGS-450546092590401 | 21 | 912.9838
7816 | upstream | USGS-451244092524301 | 14 | 845.5824
7816 | upstream | USGS-451323092524101 | 15 | 845.5824
7816 | upstream | USGS-453031097011800 | 1 | 1251.3111
7816 | upstream | USGS-453107096583500 | 1 | 1248.4658
7816 | upstream | USGS-453245097071800 | 2 | 1259.2497
7816 | upstream | USGS-453354097040800 | 2 | 1257.7243
7816 | upstream | USGS-453801097120100 | 1 | 1252.7887
7816 | upstream | USGS-453825097104400 | 1 | 1251.7765
7816 | upstream | USGS-454535097023100 | 1 | 1248.0197
7816 | upstream | USGS-454717096493000 | 46 | 464.7558
7816 | upstream | USGS-455145097072900 | 1 | 1255.3954
7816 | upstream | USGS-455426096545100 | 0 | 482.2487
7816 | upstream | USGS-455941097223800 | 53 | 521.6455
7816 | upstream | USGS-460107092543101 | 21 | 938.621
7816 | upstream | USGS-464626092062201 | 0 | 1.4745
7816 | upstream | USGS-464655092054801 | 0 | 1.4745
7816 | upstream | USGS-465702094395501 | 30 | 1282.1386
7816 | upstream | USGS-465713094395501 | 30 | 1282.1386
7816 | upstream | USGS-470000094411601 | 31 | 1277.7436
7816 | upstream | USGS-470005094411101 | 31 | 1277.7436
7834 | downstream | OREGONDEQ-10360-ORDEQ | 0 | 125.5505
7834 | downstream | OREGONDEQ-10611-ORDEQ | 89991 | 123.0029
7834 | downstream | OREGONDEQ-10674-ORDEQ | 1 | 171.5208
7834 | downstream | OREGONDEQ-12012-ORDEQ | 0 | 167.0227
7834 | downstream | OREGONDEQ-32066-ORDEQ | 2 | 182.8702
7834 | downstream | OREGONDEQ-34165-ORDEQ | 0 | 62.2247
7834 | downstream | USGS-14210900 | 2 | 182.8702
7834 | downstream | USGS-14211004 | 2 | 182.8702
7834 | downstream | USGS-14211720 | 89991 | 123.0029
7834 | downstream | USGS-14246900 | 479951 | 103.9038
7834 | downstream | USGS-452521122304900 | 2 | 182.8702
7834 | downstream | USGS-453431122445800 | 99990 | 123.0029
7834 | downstream | USGS-453431122445900 | 99990 | 123.0029
7834 | downstream | USGS-453705122393300 | 229976 | 165.6638
7834 | downstream | USGS-453717122402400 | 229976 | 165.6638
7834 | downstream | USGS-454256121304100 | 0 | 165.6638
7834 | upstream | 11NPSWRD_WQX-GLAC_3P_HI | 1659 | 1140.9692
7834 | upstream | 11NPSWRD_WQX-GRTE_3P_DC | 387 | 1292.59
7834 | upstream | 11NPSWRD_WQX-GRTE_3P_GL | 458 | 1302.3965
7834 | upstream | 11NPSWRD_WQX-GRTE_3P_LS | 328 | 1300.848
7834 | upstream | Brender Creek 1 | 4 | 475.1949
7834 | upstream | Brender Creek 3 | 4 | 475.1949
7834 | upstream | Entiat River 1 | 4 | 479.4258
7834 | upstream | Lower Crab Creek 1 | 3 | 411.7628
7834 | upstream | Marion Drain 1 | 4 | 426.4415
7834 | upstream | Marion Drain 2 | 3 | 418.8868
7834 | upstream | Mission Creek 1 | 4 | 475.531
7834 | upstream | Mission Creek 3 | 4 | 473.729
7834 | upstream | Naneum Creek 1 | 5 | 482.3437
7834 | upstream | OREGONDEQ-10339-ORDEQ | 19998 | 132.8206
7834 | upstream | OREGONDEQ-10344-ORDEQ | 19998 | 170.4533
7834 | upstream | OREGONDEQ-10350-ORDEQ | 19997 | 218.0454
7834 | upstream | OREGONDEQ-10351-ORDEQ | 19997 | 221.0851
7834 | upstream | OREGONDEQ-10352-ORDEQ | 19997 | 230.5933
7834 | upstream | OREGONDEQ-10355-ORDEQ | 19996 | 260.3962
7834 | upstream | OREGONDEQ-10360-ORDEQ | 0 | 125.5505
7834 | upstream | OREGONDEQ-10363-ORDEQ | 19997 | 158.3434
7834 | upstream | OREGONDEQ-10366-ORDEQ | 19997 | 226.1108
7834 | upstream | OREGONDEQ-10373-ORDEQ | 19997 | 231.5857
7834 | upstream | OREGONDEQ-10376-ORDEQ | 19996 | 277.5143
7834 | upstream | OREGONDEQ-10386-ORDEQ | 19996 | 292.5192
7834 | upstream | OREGONDEQ-10404-ORDEQ | 1 | 321.7081
7834 | upstream | OREGONDEQ-10406-ORDEQ | 2 | 340.2156
7834 | upstream | OREGONDEQ-10407-ORDEQ | 19 | 685.6129
7834 | upstream | OREGONDEQ-10411-ORDEQ | 0 | 202.7335
7834 | upstream | OREGONDEQ-10456-ORDEQ | 19997 | 135.1078
7834 | upstream | OREGONDEQ-10506-ORDEQ | 1 | 298.3091
7834 | upstream | OREGONDEQ-10508-ORDEQ | 12 | 333.3116
7834 | upstream | OREGONDEQ-10517-ORDEQ | 13 | 343.202
7834 | upstream | OREGONDEQ-10555-ORDEQ | 19998 | 184.3919
7834 | upstream | OREGONDEQ-10637-ORDEQ | 19997 | 138.4962
7834 | upstream | OREGONDEQ-10640-ORDEQ | 19996 | 159.0561
7834 | upstream | OREGONDEQ-10646-ORDEQ | 19995 | 188.7502
7834 | upstream | OREGONDEQ-10681-ORDEQ | 0 | 179.0108
7834 | upstream | OREGONDEQ-10684-ORDEQ | 14 | 381.8512
7834 | upstream | OREGONDEQ-10689-ORDEQ | 16 | 423.5111
7834 | upstream | OREGONDEQ-10696-ORDEQ | 14 | 396.2521
7834 | upstream | OREGONDEQ-10697-ORDEQ | 15 | 418.1735
7834 | upstream | OREGONDEQ-10708-ORDEQ | 27 | 256.0118
7834 | upstream | OREGONDEQ-10719-ORDEQ | 6 | 583.2389
7834 | upstream | OREGONDEQ-10720-ORDEQ | 8 | 622.714
7834 | upstream | OREGONDEQ-10724-ORDEQ | 53 | 646.9313
7834 | upstream | OREGONDEQ-10728-ORDEQ | 20 | 703.637
7834 | upstream | OREGONDEQ-10729-ORDEQ | 19 | 712.3567
7834 | upstream | OREGONDEQ-10730-ORDEQ | 180 | 837.901
7834 | upstream | OREGONDEQ-10792-ORDEQ | 19997 | 222.2086
7834 | upstream | OREGONDEQ-10868-ORDEQ | 0 | 141.1308
7834 | upstream | OREGONDEQ-10899-ORDEQ | 19996 | 163.7835
7834 | upstream | OREGONDEQ-10917-ORDEQ | 19997 | 146.6069
7834 | upstream | OREGONDEQ-10924-ORDEQ | 19997 | 161.8032
7834 | upstream | OREGONDEQ-11016-ORDEQ | 6 | 424.0753
7834 | upstream | OREGONDEQ-11020-ORDEQ | 6 | 426.0693
7834 | upstream | OREGONDEQ-11047-ORDEQ | 201 | 823.978
7834 | upstream | OREGONDEQ-11050-ORDEQ | 180 | 847.2844
7834 | upstream | OREGONDEQ-11140-ORDEQ | 19996 | 253.955
7834 | upstream | OREGONDEQ-11180-ORDEQ | 19997 | 221.686
7834 | upstream | OREGONDEQ-11275-ORDEQ | 19996 | 289.6851
7834 | upstream | OREGONDEQ-11386-ORDEQ | 1 | 254.7752
7834 | upstream | OREGONDEQ-11387-ORDEQ | 1 | 249.3811
7834 | upstream | OREGONDEQ-11477-ORDEQ | 112 | 403.3501
7834 | upstream | OREGONDEQ-11478-ORDEQ | 4 | 370.8548
7834 | upstream | OREGONDEQ-11480-ORDEQ | 20 | 730.7574
7834 | upstream | OREGONDEQ-11489-ORDEQ | 1 | 296.8731
7834 | upstream | OREGONDEQ-11494-ORDEQ | 14 | 644.2936
7834 | upstream | OREGONDEQ-11514-ORDEQ | 19996 | 165.6694
7834 | upstream | OREGONDEQ-11515-ORDEQ | 19996 | 167.6894
7834 | upstream | OREGONDEQ-11516-ORDEQ | 19996 | 167.6894
7834 | upstream | OREGONDEQ-11521-ORDEQ | 7 | 606.1408
7834 | upstream | OREGONDEQ-11857-ORDEQ | 52 | 620.2801
7834 | upstream | OREGONDEQ-11972-ORDEQ | 0 | 172.1068
7834 | upstream | OREGONDEQ-12005-ORDEQ | 2 | 340.6419
7834 | upstream | OREGONDEQ-12012-ORDEQ | 0 | 167.0227
7834 | upstream | OREGONDEQ-12015-ORDEQ | 1 | 303.2689
7834 | upstream | OREGONDEQ-12022-ORDEQ | 3 | 355.899
7834 | upstream | OREGONDEQ-12261-ORDEQ | 182 | 893.3093
7834 | upstream | OREGONDEQ-12550-ORDEQ | 1 | 218.3647
7834 | upstream | OREGONDEQ-12561-ORDEQ | 13 | 363.6693
7834 | upstream | OREGONDEQ-12710-ORDEQ | 3 | 373.349
7834 | upstream | OREGONDEQ-12711-ORDEQ | 3 | 374.2425
7834 | upstream | OREGONDEQ-13137-ORDEQ | 3 | 364.1633
7834 | upstream | OREGONDEQ-13138-ORDEQ | 0 | 181.9058
7834 | upstream | OREGONDEQ-13139-ORDEQ | 0 | 182.168
7834 | upstream | OREGONDEQ-13140-ORDEQ | 0 | 182.8192
7834 | upstream | OREGONDEQ-13141-ORDEQ | 0 | 172.1068
7834 | upstream | OREGONDEQ-13148-ORDEQ | 0 | 168.8092
7834 | upstream | OREGONDEQ-13183-ORDEQ | 0 | 176.7124
7834 | upstream | OREGONDEQ-13249-ORDEQ | 0 | 173.6217
7834 | upstream | OREGONDEQ-13253-ORDEQ | 0 | 173.6217
7834 | upstream | OREGONDEQ-13284-ORDEQ | 46 | 357.0753
7834 | upstream | OREGONDEQ-15540-ORDEQ | 19 | 714.7564
7834 | upstream | OREGONDEQ-15541-ORDEQ | 19 | 717.7968
7834 | upstream | OREGONDEQ-22985-ORDEQ | 2 | 335.0502
7834 | upstream | OREGONDEQ-23096-ORDEQ | 2 | 340.0572
7834 | upstream | OREGONDEQ-23487-ORDEQ | 3 | 368.9491
7834 | upstream | OREGONDEQ-23492-ORDEQ | 2 | 360.0983
7834 | upstream | OREGONDEQ-23497-ORDEQ | 2 | 349.9152
7834 | upstream | OREGONDEQ-24135-ORDEQ | 8 | 494.0137
7834 | upstream | OREGONDEQ-25124-ORDEQ | 0 | 188.3538
7834 | upstream | OREGONDEQ-25204-ORDEQ | 0 | 190.5516
7834 | upstream | OREGONDEQ-25270-ORDEQ | 19996 | 263.8516
7834 | upstream | OREGONDEQ-25558-ORDEQ | 18 | 351.1282
7834 | upstream | OREGONDEQ-25624-ORDEQ | 19994 | 284.8943
7834 | upstream | OREGONDEQ-28333-ORDEQ | 0 | 192.1193
7834 | upstream | OREGONDEQ-28465-ORDEQ | 19996 | 179.1854
7834 | upstream | OREGONDEQ-28491-ORDEQ | 19996 | 189.8668
7834 | upstream | OREGONDEQ-28574-ORDEQ | 0 | 188.5955
7834 | upstream | OREGONDEQ-28575-ORDEQ | 0 | 188.5955
7834 | upstream | OREGONDEQ-28981-ORDEQ | 0 | 188.5955
7834 | upstream | OREGONDEQ-30173-ORDEQ | 0 | 196.3061
7834 | upstream | OREGONDEQ-30174-ORDEQ | 0 | 175.8915
7834 | upstream | OREGONDEQ-31499-ORDEQ | 0 | 174.4587
7834 | upstream | OREGONDEQ-31872-ORDEQ | 19995 | 182.1239
7834 | upstream | OREGONDEQ-31875-ORDEQ | 19996 | 173.7441
7834 | upstream | OREGONDEQ-31987-ORDEQ | 7 | 460.6044
7834 | upstream | OREGONDEQ-31990-ORDEQ | 6 | 454.1242
7834 | upstream | OREGONDEQ-32007-ORDEQ | 2 | 356.5627
7834 | upstream | OREGONDEQ-32008-ORDEQ | 2 | 349.9152
7834 | upstream | OREGONDEQ-32009-ORDEQ | 2 | 348.5085
7834 | upstream | OREGONDEQ-32010-ORDEQ | 3 | 349.7201
7834 | upstream | OREGONDEQ-32012-ORDEQ | 3 | 354.4811
7834 | upstream | OREGONDEQ-32066-ORDEQ | 0 | 129.6385
7834 | upstream | OREGONDEQ-32067-ORDEQ | 0 | 131.0807
7834 | upstream | OREGONDEQ-32068-ORDEQ | 0 | 137.7654
7834 | upstream | OREGONDEQ-32069-ORDEQ | 0 | 140.7008
7834 | upstream | OREGONDEQ-32074-ORDEQ | 0 | 132.449
7834 | upstream | OREGONDEQ-32464-ORDEQ | 0 | 177.6295
7834 | upstream | OREGONDEQ-32475-ORDEQ | 13 | 363.1455
7834 | upstream | OREGONDEQ-32494-ORDEQ | 13 | 357.8999
7834 | upstream | OREGONDEQ-32982-ORDEQ | 0 | 196.3061
7834 | upstream | OREGONDEQ-33083-ORDEQ | 3 | 350.6317
7834 | upstream | OREGONDEQ-33084-ORDEQ | 3 | 350.6317
7834 | upstream | OREGONDEQ-33093-ORDEQ | 159 | 383.5737
7834 | upstream | OREGONDEQ-33215-ORDEQ | 2 | 306.6019
7834 | upstream | OREGONDEQ-33939-ORDEQ | 1 | 296.5171
7834 | upstream | OREGONDEQ-34039-ORDEQ | 19996 | 173.8963
7834 | upstream | OREGONDEQ-34232-ORDEQ | 19997 | 163.9799
7834 | upstream | OREGONDEQ-34233-ORDEQ | 19997 | 164.4018
7834 | upstream | OREGONDEQ-34234-ORDEQ | 19996 | 171.3052
7834 | upstream | OREGONDEQ-34235-ORDEQ | 19996 | 172.8437
7834 | upstream | OREGONDEQ-34787-ORDEQ | 0 | 180.4686
7834 | upstream | OREGONDEQ-34788-ORDEQ | 0 | 185.068
7834 | upstream | OREGONDEQ-34797-ORDEQ | 1 | 295.6124
7834 | upstream | OREGONDEQ-34820-ORDEQ | 3 | 350.6317
7834 | upstream | OREGONDEQ-34853-ORDEQ | 19933 | 275.1543
7834 | upstream | OREGONDEQ-34854-ORDEQ | 19933 | 275.1543
7834 | upstream | OREGONDEQ-34855-ORDEQ | 19933 | 275.1543
7834 | upstream | OREGONDEQ-34856-ORDEQ | 19997 | 216.8095
7834 | upstream | OREGONDEQ-34857-ORDEQ | 19997 | 216.8095
7834 | upstream | OREGONDEQ-34858-ORDEQ | 19997 | 216.8095
7834 | upstream | OREGONDEQ-34862-ORDEQ | 19994 | 183.7593
7834 | upstream | OREGONDEQ-34863-ORDEQ | 19994 | 183.7593
7834 | upstream | OREGONDEQ-34864-ORDEQ | 19994 | 183.7593
7834 | upstream | OREGONDEQ-35083-ORDEQ | 19997 | 161.8032
7834 | upstream | OREGONDEQ-35152-ORDEQ | 19922 | 275.9373
7834 | upstream | OREGONDEQ-35153-ORDEQ | 19922 | 275.9373
7834 | upstream | OREGONDEQ-35226-ORDEQ | 2 | 306.29
7834 | upstream | OREGONDEQ-35911-ORDEQ | 0 | 182.5589
7834 | upstream | OREGONDEQ-36030-ORDEQ | 1 | 245.0756
7834 | upstream | OREGONDEQ-36179-ORDEQ | 0 | 191.496
7834 | upstream | OREGONDEQ-36296-ORDEQ | 19994 | 221.2137
7834 | upstream | OREGONDEQ-36297-ORDEQ | 19995 | 213.4721
7834 | upstream | OREGONDEQ-36312-ORDEQ | 19996 | 296.8296
7834 | upstream | OREGONDEQ-36316-ORDEQ | 19997 | 218.4256
7834 | upstream | OREGONDEQ-36317-ORDEQ | 19995 | 202.3023
7834 | upstream | OREGONDEQ-36325-ORDEQ | 19994 | 222.5845
7834 | upstream | OREGONDEQ-36389-ORDEQ | 19994 | 281.9099
7834 | upstream | OREGONDEQ-36390-ORDEQ | 19995 | 270.9582
7834 | upstream | OREGONDEQ-36391-ORDEQ | 19995 | 273.7824
7834 | upstream | OREGONDEQ-36445-ORDEQ | 2 | 341.0688
7834 | upstream | OREGONDEQ-36776-ORDEQ | 1 | 290.2512
7834 | upstream | OREGONDEQ-36783-ORDEQ | 180 | 834.358
7834 | upstream | OREGONDEQ-36787-ORDEQ | 1 | 238.7756
7834 | upstream | OREGONDEQ-37054-ORDEQ | 0 | 185.5501
7834 | upstream | OREGONDEQ-37106-ORDEQ | 14 | 371.5986
7834 | upstream | OREGONDEQ-37118-ORDEQ | 7 | 455.5589
7834 | upstream | OREGONDEQ-37131-ORDEQ | 19997 | 176.2911
7834 | upstream | OREGONDEQ-37132-ORDEQ | 19997 | 176.2911
7834 | upstream | OREGONDEQ-37135-ORDEQ | 7 | 471.384
7834 | upstream | OREGONDEQ-37434-ORDEQ | 1 | 220.0959
7834 | upstream | OREGONDEQ-37582-ORDEQ | 19997 | 197.606
7834 | upstream | OREGONDEQ-37583-ORDEQ | 19969 | 200.1455
7834 | upstream | OREGONDEQ-37584-ORDEQ | 19997 | 196.5124
7834 | upstream | OREGONDEQ-37586-ORDEQ | 19997 | 196.5124
7834 | upstream | OREGONDEQ-37588-ORDEQ | 19997 | 202.6117
7834 | upstream | OREGONDEQ-37589-ORDEQ | 19997 | 208.0258
7834 | upstream | OREGONDEQ-37590-ORDEQ | 19997 | 208.0922
7834 | upstream | OREGONDEQ-37635-ORDEQ | 2 | 302.9147
7834 | upstream | OREGONDEQ-37636-ORDEQ | 1 | 291.4361
7834 | upstream | OREGONDEQ-37637-ORDEQ | 1 | 296.5171
7834 | upstream | OREGONDEQ-37639-ORDEQ | 19997 | 163.9799
7834 | upstream | OREGONDEQ-37640-ORDEQ | 19997 | 163.9799
7834 | upstream | OREGONDEQ-37695-ORDEQ | 2 | 342.6235
7834 | upstream | OREGONDEQ-37696-ORDEQ | 2 | 348.1574
7834 | upstream | OREGONDEQ-37742-ORDEQ | 2 | 347.9722
7834 | upstream | OREGONDEQ-37743-ORDEQ | 0 | 292.1178
7834 | upstream | OREGONDEQ-37744-ORDEQ | 0 | 289.0047
7834 | upstream | OREGONDEQ-37781-ORDEQ | 3 | 364.9064
7834 | upstream | OREGONDEQ-38096-ORDEQ | 0 | 148.3785
7834 | upstream | OREGONDEQ-38333-ORDEQ | 0 | 180.8513
7834 | upstream | OREGONDEQ-38516-ORDEQ | 19998 | 172.0477
7834 | upstream | OREGONDEQ-38826-ORDEQ | 0 | 145.1467
7834 | upstream | OREGONDEQ-38827-ORDEQ | 8 | 317.5561
7834 | upstream | OREGONDEQ-40122-ORDEQ | 19996 | 166.2659
7834 | upstream | OREGONDEQ-40191-ORDEQ | 0 | 131.0807
7834 | upstream | OREGONDEQ-40722-ORDEQ | 3 | 363.463
7834 | upstream | Peshastin Creek 1 | 4 | 480.5405
7834 | upstream | Snipes Creek 1 | 2 | 372.6419
7834 | upstream | Spring Creek 1 | 2 | 378.8121
7834 | upstream | Spring Creek 1.1 | 2 | 380.8732
7834 | upstream | Spring Creek 2 | 2 | 377.9472
7834 | upstream | Spring Creek 3 | 2 | 373.0893
7834 | upstream | Stemilt Creek 1 | 3 | 457.3516
7834 | upstream | Sulphur Creek Wasteway 1 | 3 | 394.4321
7834 | upstream | Touchet River 1 | 2 | 333.2905
7834 | upstream | USGS-12378000 | 308 | 1004.8194
7834 | upstream | USGS-12379600 | 308 | 992.3062
7834 | upstream | USGS-12388200 | 308 | 985.7147
7834 | upstream | USGS-12464770 | 456 | 548.6061
7834 | upstream | USGS-12505450 | 3 | 415.852
7834 | upstream | USGS-12510500 | 2 | 361.4491
7834 | upstream | USGS-13016450 | 208 | 1273.8439
7834 | upstream | USGS-13018350 | 209 | 1267.7327
7834 | upstream | USGS-13055000 | 65 | 1189.9724
7834 | upstream | USGS-13056500 | 64 | 1158.8243
7834 | upstream | USGS-13092747 | 27 | 930.1082
7834 | upstream | USGS-13154500 | 25 | 863.0933
7834 | upstream | USGS-13173550 | 20 | 723.1394
7834 | upstream | USGS-13210360 | 20 | 716.4752
7834 | upstream | USGS-13213000 | 19 | 715.1678
7834 | upstream | USGS-13213008 | 19 | 715.1678
7834 | upstream | USGS-13213064 | 20 | 715.1597
7834 | upstream | USGS-13249500 | 19 | 719.4428
7834 | upstream | USGS-13250000 | 19 | 706.1213
7834 | upstream | USGS-14163000 | 19995 | 312.016
7834 | upstream | USGS-14164550 | 19996 | 291.0441
7834 | upstream | USGS-14164700 | 19996 | 287.7663
7834 | upstream | USGS-14164900 | 19996 | 283.8542
7834 | upstream | USGS-14194300 | 19995 | 192.302
7834 | upstream | USGS-14201300 | 19996 | 163.7835
7834 | upstream | USGS-14202920 | 19919 | 197.8595
7834 | upstream | USGS-14205400 | 19994 | 194.0915
7834 | upstream | USGS-14206950 | 19997 | 137.7425
7834 | upstream | USGS-14210900 | 0 | 129.6385
7834 | upstream | USGS-14211004 | 0 | 127.0381
7834 | upstream | USGS-432906110522601 | 208 | 1270.6096
7834 | upstream | USGS-433117110515101 | 208 | 1273.8439
7834 | upstream | USGS-433302110504701 | 209 | 1277.3223
7834 | upstream | USGS-433346116070300 | 20 | 771.3627
7834 | upstream | USGS-433403116493500 | 20 | 737.3048
7834 | upstream | USGS-433438110495901 | 209 | 1278.2972
7834 | upstream | USGS-433505110494001 | 209 | 1278.2972
7834 | upstream | USGS-434814116591200 | 20 | 710.0222
7834 | upstream | USGS-440059123012400 | 19996 | 285.7742
7834 | upstream | USGS-440114123003400 | 19996 | 285.4567
7834 | upstream | USGS-440124123013400 | 19996 | 284.5973
7834 | upstream | USGS-440134123000600 | 19996 | 286.001
7834 | upstream | USGS-440136123013700 | 19996 | 284.5973
7834 | upstream | USGS-440143123013300 | 19996 | 284.5973
7834 | upstream | USGS-440257123103200 | 19995 | 277.2353
7834 | upstream | USGS-440314122541500 | 19996 | 289.3763
7834 | upstream | USGS-440317122574900 | 19996 | 284.7508
7834 | upstream | USGS-440321122492600 | 19996 | 293.8334
7834 | upstream | USGS-440325122563600 | 19996 | 285.2858
7834 | upstream | USGS-440339122580800 | 19996 | 284.7508
7834 | upstream | USGS-440359122480300 | 19996 | 295.6745
7834 | upstream | USGS-440405122495600 | 19996 | 294.1111
7834 | upstream | USGS-440516122424900 | 19996 | 302.8712
7834 | upstream | USGS-440549122422200 | 19996 | 304.1966
7834 | upstream | USGS-440635122272100 | 19995 | 319.5184
7834 | upstream | USGS-440656122491200 | 19996 | 296.8334
7834 | upstream | USGS-440731122314800 | 19995 | 312.6939
7834 | upstream | USGS-441033122524900 | 19995 | 294.9811
7834 | upstream | USGS-441205122501000 | 19995 | 296.8253
7834 | upstream | USGS-442349122440300 | 19996 | 250.4729
7834 | upstream | USGS-442523123185400 | 19995 | 260.7441
7834 | upstream | USGS-443243123265400 | 19996 | 248.9138
7834 | upstream | USGS-443423123153700 | 19997 | 231.9262
7834 | upstream | USGS-443436123023600 | 19997 | 228.2228
7834 | upstream | USGS-443808123051100 | 19997 | 220.5551
7834 | upstream | USGS-445029122592600 | 19997 | 197.048
7834 | upstream | USGS-445420123041900 | 19996 | 188.0176
7834 | upstream | USGS-445551123015800 | 19997 | 184.1253
7834 | upstream | USGS-445750123032900 | 19997 | 183.5487
7834 | upstream | USGS-445819123042500 | 19997 | 180.8066
7834 | upstream | USGS-450016123012800 | 19997 | 181.3627
7834 | upstream | USGS-450033122474700 | 19995 | 188.7502
7834 | upstream | USGS-451033122275700 | 19996 | 160.9824
7834 | upstream | USGS-451244123050200 | 19997 | 163.9799
7834 | upstream | USGS-451350122221100 | 1 | 149.6697
7834 | upstream | USGS-451757122451600 | 19997 | 137.7934
7834 | upstream | USGS-451805122453700 | 19997 | 137.7934
7834 | upstream | USGS-451818122575500 | 19994 | 151.3231
7834 | upstream | USGS-451904122451800 | 19997 | 137.7934
7834 | upstream | USGS-452045122360600 | 19998 | 124.6875
7834 | upstream | USGS-452047122361100 | 19998 | 124.6875
7834 | upstream | USGS-452049122371700 | 19998 | 125.6717
7834 | upstream | USGS-452110122380000 | 19998 | 125.6717
7834 | upstream | USGS-452110122380100 | 19998 | 125.6717
7834 | upstream | USGS-452340122251000 | 0 | 135.8641
7834 | upstream | USGS-452414122213200 | 0 | 141.3278
7834 | upstream | USGS-452431122303200 | 0 | 131.0807
7834 | upstream | USGS-452521122304900 | 0 | 129.6385
7834 | upstream | USGS-452529122442800 | 19997 | 139.0784
7834 | upstream | USGS-452538122213700 | 0 | 140.7008
7834 | upstream | USGS-453108122475200 | 19994 | 179.5067
7834 | upstream | USGS-453115122540800 | 19995 | 171.1809
7834 | upstream | USGS-453145122534500 | 19995 | 173.3191
7834 | upstream | USGS-453506123125700 | 19994 | 198.0453
7834 | upstream | USGS-453750121115300 | 0 | 185.6092
7834 | upstream | USGS-454256121304100 | 0 | 165.6638
7834 | upstream | USGS-455448119205900 | 0 | 285.9066
7834 | upstream | USGS-461414119125400 | 1 | 330.0506
7834 | upstream | USGS-471058114060801 | 308 | 1001.7461
7834 | upstream | USGS-471204113550101 | 309 | 1014.2275
7834 | upstream | USGS-471404114092001 | 308 | 996.9944
7834 | upstream | USGS-472158114084801 | 308 | 999.6278
7834 | upstream | USGS-472227114153801 | 308 | 991.6022
7834 | upstream | USGS-472235114342501 | 307 | 971.8382
7834 | upstream | USGS-472814114165001 | 308 | 1004.7473
7834 | upstream | USGS-472934114194301 | 308 | 1006.9264
7834 | upstream | USGS-472951114105401 | 317 | 1009.4796
7834 | upstream | USGS-473042114114301 | 314 | 1009.0559
7834 | upstream | USGS-473239114051801 | 318 | 1020.5382
7834 | upstream | USGS-473507114195401 | 308 | 1017.714
7834 | upstream | USGS-473628114322401 | 309 | 1031.1761
7834 | upstream | USGS-474938114013401 | 692 | 1050.3497
7834 | upstream | Wenatchee River 1 | 4 | 465.4679
7847 | downstream | USGS-06934500 | 5 | 232.7862
7847 | downstream | USGS-07014500 | 4 | 369.7115
7847 | downstream | USGS-07019000 | 8 | 369.7115
7847 | downstream | USGS-07019130 | 8 | 369.7115
7847 | downstream | USGS-07019280 | 9 | 369.7115
7847 | downstream | USGS-07022000 | 11 | 369.7115
7847 | downstream | USGS-07075215 | 0 | 115.6161
7847 | downstream | USGS-07075627 | 0 | 115.6161
7847 | upstream | 11NPSWRD_WQX-BUFF_3P_BUFR01 | 11 | 339.2991
7847 | upstream | 11NPSWRD_WQX-BUFF_3P_BUFT04 | 10 | 308.8942
7847 | upstream | 11NPSWRD_WQX-BUFF_3P_BUFT05 | 9 | 304.8546
7847 | upstream | 11NPSWRD_WQX-BUFF_3P_BUFT06 | 9 | 297.4504
7847 | upstream | USGS-07052152 | 2 | 439.0472
7847 | upstream | USGS-07052250 | 2 | 425.3249
7847 | upstream | USGS-07053250 | 0 | 359.9616
7847 | upstream | USGS-07055646 | 6 | 339.2991
7847 | upstream | USGS-07060710 | 3 | 170.3843
7847 | upstream | USGS-07071000 | 4 | 234.4918
7847 | upstream | USGS-07075025 | 1 | 104.6352
7847 | upstream | USGS-07075215 | 1 | 106.178
7847 | upstream | USGS-07075627 | 1 | 101.235
7847 | upstream | USGS-362448093440201 | 1 | 404.7239
7847 | upstream | USGS-362515093440501 | 1 | 404.7239
7855 | downstream | CEDEN-510SACC3A | 99990 | 46.5848
7855 | downstream | CEDEN-520XCOLDR | 1 | 111.6884
7855 | downstream | CEDEN-SFCWA-LIS | 169982 | 49.1822
7855 | downstream | CEDEN-SFCWA-RCS | 0 | 87.8221
7855 | downstream | CEDEN-SFCWA-RD22 | 89990 | 49.1822
7855 | downstream | USGS-11425500 | 0 | 82.7828
7855 | downstream | USGS-11447650 | 39995 | 57.8198
7855 | downstream | USGS-11455350 | 379961 | 49.1822
7855 | downstream | USGS-380118121482301 | 69993 | 13.1644
7855 | downstream | USGS-381038121352501 | 159984 | 46.5848
7855 | downstream | USGS-381418121405301 | 339965 | 49.1822
7855 | downstream | USGS-381627121395101 | 339965 | 49.1822
7855 | downstream | USGS-381703121331101 | 129987 | 46.5848
7855 | downstream | USGS-382113121383501 | 299969 | 49.1822
7855 | downstream | USGS-382205121311300 | 99990 | 46.5848
7855 | downstream | USGS-382605121310401 | 79992 | 46.5848
7855 | downstream | USGS-382740121301201 | 39995 | 57.8198
7855 | downstream | USGS-382829121351801 | 169982 | 49.1822
7855 | downstream | USGS-383155121314101 | 29996 | 57.8198
7855 | downstream | USGS-383225121304601 | 29996 | 57.8198
7855 | downstream | USGS-383423121345901 | 89990 | 49.1822
7855 | downstream | USGS-383600121330301 | 0 | 82.7828
7855 | downstream | USGS-383609121293200 | 0 | 58.6829
7855 | downstream | USGS-383944121363901 | 0 | 82.7828
7855 | downstream | USGS-384035121383801 | 89990 | 49.1822
7855 | downstream | USGS-384623121411401 | 0 | 87.8221
7855 | downstream | USGS-384649121361501 | 0 | 82.7828
7855 | downstream | USGS-384726121373901 | 0 | 89.5557
7855 | downstream | USGS-384737121433201 | 0 | 87.8221
7855 | downstream | USGS-384804121432401 | 0 | 87.8221
7855 | downstream | USGS-385013121313401 | 0 | 83.0966
7855 | downstream | USGS-385137121440101 | 2 | 151.5257
7855 | downstream | USGS-385531121532001 | 0 | 111.6884
7855 | downstream | USGS-385531121545501 | 0 | 111.6884
7855 | upstream | 11NPSWRD_WQX-DEPO_3P_MFSANJO | 519434 | 353.1557
7855 | upstream | 11NPSWRD_WQX-KICA_3P_SUMMITL | 519340 | 379.1073
7855 | upstream | 11NPSWRD_WQX-WHIS_HAS_WHIS01 | 280 | 316.2462
7855 | upstream | 11NPSWRD_WQX-WHIS_HAS_WHIS02 | 0 | 305.7476
7855 | upstream | 11NPSWRD_WQX-WHIS_HAS_WHIS03 | 0 | 304.1792
7855 | upstream | 11NPSWRD_WQX-WHIS_HAS_WHIS04 | 164 | 309.4621
7855 | upstream | 11NPSWRD_WQX-WHIS_HAS_WHIS06 | 120 | 312.674
7855 | upstream | 11NPSWRD_WQX-WHIS_HAS_WHIS07 | 120 | 312.674
7855 | upstream | 11NPSWRD_WQX-WHIS_HAS_WHIS08 | 120 | 310.5514
7855 | upstream | 11NPSWRD_WQX-YOSE_3P_EP | 519873 | 225.9765
7855 | upstream | 11NPSWRD_WQX-YOSE_3P_HI | 519872 | 246.3588
7855 | upstream | 11NPSWRD_WQX-YOSE_3P_PB | 519873 | 237.0506
7855 | upstream | 11NPSWRD_WQX-YOSE_3P_TENAYAL | 519872 | 254.3279
7855 | upstream | 11NPSWRD_WQX-YOSE_3P_TOULUMR | 519707 | 230.5834
7855 | upstream | 11NPSWRD_WQX-YOSE_3P_WAWONA | 519873 | 241.174
7855 | upstream | CA_BVR-AC1 | 6087 | 160.6785
7855 | upstream | CA_BVR-CC1 | 3934 | 154.4747
7855 | upstream | CA_BVR-FC1 | 6512 | 161.3819
7855 | upstream | CA_BVR-KC1 | 5930 | 160.3349
7855 | upstream | CA_BVR-MC1 | 6642 | 161.3167
7855 | upstream | CA_BVR-MCC1 | 5930 | 160.3349
7855 | upstream | CA_BVR-TC1 | 6572 | 161.106
7855 | upstream | CALWR_WQX-10N05E23Q001M | 0 | 74.1538
7855 | upstream | CALWR_WQX-10N05E23Q002M | 0 | 74.1538
7855 | upstream | CALWR_WQX-10N05E23Q003M | 0 | 74.1538
7855 | upstream | CALWR_WQX-BVS6001 | 519943 | 172.3901
7855 | upstream | CALWR_WQX-CTL3728 | 519942 | 161.5292
7855 | upstream | CALWR_WQX-FBH2016 | 519943 | 194.3711
7855 | upstream | CALWR_WQX-HMH7516 | 519944 | 160.5573
7855 | upstream | CALWR_WQX-KA000331 | 309968 | 45.019
7855 | upstream | CALWR_WQX-OAS2548 | 519943 | 174.2219
7855 | upstream | CEDEN-520XCOLDR | 0 | 91.8791
7855 | upstream | CEDEN-531SJC201 | 389960 | 55.1964
7855 | upstream | CEDEN-531SJC504 | 389960 | 49.6606
7855 | upstream | CEDEN-531XDCAHF | 389960 | 55.1964
7855 | upstream | CEDEN-531XLTCJR | 389960 | 56.4876
7855 | upstream | CEDEN-535DMCAHF | 519944 | 161.7796
7855 | upstream | CEDEN-535LTHNKR | 519947 | 97.0308
7855 | upstream | CEDEN-535XHDACA | 519946 | 115.5073
7855 | upstream | CEDEN-535XHDATR | 519947 | 98.7601
7855 | upstream | CEDEN-535XPFDCL | 519946 | 106.5614
7855 | upstream | CEDEN-535XSSAQR | 519944 | 158.9455
7855 | upstream | CEDEN-541STC019 | 519946 | 115.6123
7855 | upstream | CEDEN-541STC040 | 519947 | 82.5324
7855 | upstream | CEDEN-541STC533 | 519947 | 97.8231
7855 | upstream | CEDEN-541XDPCCR | 519947 | 97.8231
7855 | upstream | CEDEN-541XROLFA | 519947 | 101.276
7855 | upstream | CEDEN-544RIDAHT | 19998 | 38.2342
7855 | upstream | CEDEN-544SCAHFB | 0 | 21.7635
7855 | upstream | CEDEN-SFCWA-RCS | 0 | 87.8221
7855 | upstream | USGS-11273500 | 519945 | 140.3982
7855 | upstream | USGS-11274538 | 519946 | 115.6123
7855 | upstream | USGS-11303500 | 519948 | 70.863
7855 | upstream | USGS-11447360 | 0 | 70.1074
7855 | upstream | USGS-373747121125200 | 519947 | 82.5324
7855 | upstream | USGS-374055119384801 | 519873 | 241.8973
7855 | upstream | USGS-374611120045301 | 519873 | 224.0317
7855 | upstream | USGS-374630121414701 | 309968 | 49.7134
7855 | upstream | USGS-375019120520201 | 389959 | 75.7936
7855 | upstream | USGS-375252121145401 | 389960 | 49.6606
7855 | upstream | USGS-375434119152301 | 519707 | 238.1548
7855 | upstream | USGS-375831121223701 | 199980 | 37.4351
7855 | upstream | USGS-381411121250901 | 49995 | 48.3476
7855 | upstream | USGS-382544120043801 | 519939 | 195.2069
7855 | upstream | USGS-383232119484801 | 69739 | 173.9032
7855 | upstream | USGS-383844121084001 | 0 | 85.6697
7855 | upstream | USGS-384737121433201 | 0 | 87.8221
7855 | upstream | USGS-384755121205201 | 0 | 94.5025
7855 | upstream | USGS-384804121432401 | 0 | 87.8221
7855 | upstream | USGS-385531121532001 | 1 | 108.2168
7855 | upstream | USGS-385531121545501 | 1 | 108.2168
7855 | upstream | USGS-391049121341101 | 0 | 111.5231
7855 | upstream | USGS-402749121270901 | 1560 | 259.2584
7949 | downstream | USGS-02344040 | 1 | 169.1037
7949 | downstream | USGS-02358634 | 7 | 169.1037
7949 | downstream | USGS-02359170 | 529944 | 104.2263
7949 | downstream | USGS-02419890 | 1 | 406.3438
7949 | downstream | USGS-0241998802 | 2 | 406.3438
7949 | downstream | USGS-0241998804 | 2 | 406.3438
7949 | downstream | USGS-0241998805 | 2 | 406.3438
7949 | downstream | USGS-0241998806 | 2 | 406.3438
7949 | downstream | USGS-0241998807 | 2 | 406.3438
7949 | downstream | USGS-0241998808 | 2 | 406.3438
7949 | downstream | USGS-0241998809 | 2 | 406.3438
7949 | downstream | USGS-02429500 | 19997 | 140.2764
7949 | downstream | USGS-02470500 | 669932 | 140.2764
7989 | downstream | OREGONDEQ-10411-ORDEQ | 0 | 213.5951
7989 | downstream | OREGONDEQ-10611-ORDEQ | 9999 | 116.6935
7989 | downstream | OREGONDEQ-10674-ORDEQ | 0 | 130.4003
7989 | downstream | OREGONDEQ-10708-ORDEQ | 0 | 256.8152
7989 | downstream | OREGONDEQ-10719-ORDEQ | 3 | 639.7079
7989 | downstream | OREGONDEQ-10816-ORDEQ | 19997 | 27.2484
7989 | downstream | OREGONDEQ-11229-ORDEQ | 0 | 2.378
7989 | downstream | OREGONDEQ-11489-ORDEQ | 0 | 303.2689
7989 | downstream | OREGONDEQ-11972-ORDEQ | 0 | 172.1068
7989 | downstream | OREGONDEQ-12012-ORDEQ | 0 | 170.7311
7989 | downstream | OREGONDEQ-12015-ORDEQ | 0 | 303.2689
7989 | downstream | OREGONDEQ-13141-ORDEQ | 0 | 172.1068
7989 | downstream | OREGONDEQ-23526-ORDEQ | 0 | 60.9578
7989 | downstream | OREGONDEQ-28333-ORDEQ | 0 | 206.1157
7989 | downstream | OREGONDEQ-28574-ORDEQ | 0 | 193.5571
7989 | downstream | OREGONDEQ-28575-ORDEQ | 0 | 193.5571
7989 | downstream | OREGONDEQ-28981-ORDEQ | 0 | 193.5571
7989 | downstream | OREGONDEQ-36179-ORDEQ | 0 | 192.6157
7989 | downstream | OREGONDEQ-37743-ORDEQ | 0 | 303.2689
7989 | downstream | OREGONDEQ-37744-ORDEQ | 0 | 290.0927
7989 | downstream | USGS-14211720 | 9999 | 116.6935
7989 | downstream | USGS-14246900 | 189981 | 60.0785
7989 | downstream | USGS-453431122445800 | 19998 | 116.6935
7989 | downstream | USGS-453431122445900 | 19998 | 116.6935
7989 | downstream | USGS-453705122393300 | 109988 | 130.4003
7989 | downstream | USGS-453717122402400 | 109988 | 130.4003
7989 | downstream | USGS-453750121115300 | 0 | 192.6157
7989 | downstream | USGS-454256121304100 | 0 | 170.7311
7989 | downstream | USGS-455448119205900 | 0 | 290.0927
7989 | downstream | USGS-461414119125400 | 0 | 331.2039
7989 | upstream | 11NPSWRD_WQX-GLAC_3P_HI | 1657 | 1140.9692
7989 | upstream | 11NPSWRD_WQX-GRTE_3P_DC | 382 | 1292.59
7989 | upstream | 11NPSWRD_WQX-GRTE_3P_GL | 453 | 1302.3965
7989 | upstream | 11NPSWRD_WQX-GRTE_3P_LS | 323 | 1300.848
7989 | upstream | Brender Creek 1 | 2 | 475.1949
7989 | upstream | Brender Creek 3 | 2 | 475.1949
7989 | upstream | Burnt Bridge Creek 1 | 9998 | 100.6522
7989 | upstream | Entiat River 1 | 2 | 479.4258
7989 | upstream | Lower Crab Creek 1 | 1 | 411.7628
7989 | upstream | Marion Drain 1 | 2 | 426.4415
7989 | upstream | Marion Drain 2 | 2 | 418.8868
7989 | upstream | Mission Creek 1 | 2 | 475.531
7989 | upstream | Mission Creek 3 | 2 | 473.729
7989 | upstream | Naneum Creek 1 | 3 | 482.3437
7989 | upstream | OREGONDEQ-10339-ORDEQ | 99990 | 132.8206
7989 | upstream | OREGONDEQ-10344-ORDEQ | 99990 | 170.4533
7989 | upstream | OREGONDEQ-10350-ORDEQ | 99989 | 218.0454
7989 | upstream | OREGONDEQ-10351-ORDEQ | 99989 | 221.0851
7989 | upstream | OREGONDEQ-10352-ORDEQ | 99989 | 230.5933
7989 | upstream | OREGONDEQ-10355-ORDEQ | 99988 | 260.3962
7989 | upstream | OREGONDEQ-10360-ORDEQ | 79991 | 125.5505
7989 | upstream | OREGONDEQ-10363-ORDEQ | 99989 | 158.3434
7989 | upstream | OREGONDEQ-10366-ORDEQ | 99989 | 226.1108
7989 | upstream | OREGONDEQ-10373-ORDEQ | 99989 | 231.5857
7989 | upstream | OREGONDEQ-10376-ORDEQ | 99988 | 277.5143
7989 | upstream | OREGONDEQ-10386-ORDEQ | 99988 | 292.5192
7989 | upstream | OREGONDEQ-10404-ORDEQ | 0 | 321.7081
7989 | upstream | OREGONDEQ-10406-ORDEQ | 0 | 340.2156
7989 | upstream | OREGONDEQ-10407-ORDEQ | 14 | 685.6129
7989 | upstream | OREGONDEQ-10456-ORDEQ | 99989 | 135.1078
7989 | upstream | OREGONDEQ-10506-ORDEQ | 1 | 298.3091
7989 | upstream | OREGONDEQ-10508-ORDEQ | 12 | 333.3116
7989 | upstream | OREGONDEQ-10517-ORDEQ | 12 | 343.202
7989 | upstream | OREGONDEQ-10555-ORDEQ | 99990 | 184.3919
7989 | upstream | OREGONDEQ-10637-ORDEQ | 99989 | 138.4962
7989 | upstream | OREGONDEQ-10640-ORDEQ | 99988 | 159.0561
7989 | upstream | OREGONDEQ-10646-ORDEQ | 99987 | 188.7502
7989 | upstream | OREGONDEQ-10681-ORDEQ | 0 | 179.0108
7989 | upstream | OREGONDEQ-10684-ORDEQ | 13 | 381.8512
7989 | upstream | OREGONDEQ-10689-ORDEQ | 15 | 423.5111
7989 | upstream | OREGONDEQ-10696-ORDEQ | 14 | 396.2521
7989 | upstream | OREGONDEQ-10697-ORDEQ | 15 | 418.1735
7989 | upstream | OREGONDEQ-10724-ORDEQ | 48 | 646.9313
7989 | upstream | OREGONDEQ-10728-ORDEQ | 15 | 703.637
7989 | upstream | OREGONDEQ-10729-ORDEQ | 14 | 712.3567
7989 | upstream | OREGONDEQ-10730-ORDEQ | 175 | 837.901
7989 | upstream | OREGONDEQ-10792-ORDEQ | 99989 | 222.2086
7989 | upstream | OREGONDEQ-10868-ORDEQ | 79991 | 141.1308
7989 | upstream | OREGONDEQ-10899-ORDEQ | 99988 | 163.7835
7989 | upstream | OREGONDEQ-10917-ORDEQ | 99989 | 146.6069
7989 | upstream | OREGONDEQ-10924-ORDEQ | 99989 | 161.8032
7989 | upstream | OREGONDEQ-11016-ORDEQ | 4 | 424.0753
7989 | upstream | OREGONDEQ-11020-ORDEQ | 4 | 426.0693
7989 | upstream | OREGONDEQ-11025-ORDEQ | 0 | 130.4761
7989 | upstream | OREGONDEQ-11047-ORDEQ | 196 | 823.978
7989 | upstream | OREGONDEQ-11050-ORDEQ | 175 | 847.2844
7989 | upstream | OREGONDEQ-11140-ORDEQ | 99988 | 253.955
7989 | upstream | OREGONDEQ-11180-ORDEQ | 99989 | 221.686
7989 | upstream | OREGONDEQ-11229-ORDEQ | 0 | 2.378
7989 | upstream | OREGONDEQ-11275-ORDEQ | 99988 | 289.6851
7989 | upstream | OREGONDEQ-11386-ORDEQ | 0 | 254.7752
7989 | upstream | OREGONDEQ-11387-ORDEQ | 0 | 249.3811
7989 | upstream | OREGONDEQ-11477-ORDEQ | 111 | 403.3501
7989 | upstream | OREGONDEQ-11478-ORDEQ | 3 | 370.8548
7989 | upstream | OREGONDEQ-11480-ORDEQ | 16 | 730.7574
7989 | upstream | OREGONDEQ-11489-ORDEQ | 0 | 296.8731
7989 | upstream | OREGONDEQ-11494-ORDEQ | 10 | 644.2936
7989 | upstream | OREGONDEQ-11514-ORDEQ | 99988 | 165.6694
7989 | upstream | OREGONDEQ-11515-ORDEQ | 99988 | 167.6894
7989 | upstream | OREGONDEQ-11516-ORDEQ | 99988 | 167.6894
7989 | upstream | OREGONDEQ-11857-ORDEQ | 47 | 620.2801
7989 | upstream | OREGONDEQ-11972-ORDEQ | 0 | 172.1068
7989 | upstream | OREGONDEQ-12005-ORDEQ | 1 | 340.6419
7989 | upstream | OREGONDEQ-12015-ORDEQ | 0 | 303.2689
7989 | upstream | OREGONDEQ-12022-ORDEQ | 2 | 355.899
7989 | upstream | OREGONDEQ-12261-ORDEQ | 177 | 893.3093
7989 | upstream | OREGONDEQ-12550-ORDEQ | 0 | 218.3647
7989 | upstream | OREGONDEQ-12561-ORDEQ | 13 | 363.6693
7989 | upstream | OREGONDEQ-12710-ORDEQ | 1 | 373.349
7989 | upstream | OREGONDEQ-12711-ORDEQ | 1 | 374.2425
7989 | upstream | OREGONDEQ-13137-ORDEQ | 1 | 364.1633
7989 | upstream | OREGONDEQ-13138-ORDEQ | 0 | 181.9058
7989 | upstream | OREGONDEQ-13139-ORDEQ | 0 | 182.168
7989 | upstream | OREGONDEQ-13140-ORDEQ | 0 | 182.8192
7989 | upstream | OREGONDEQ-13141-ORDEQ | 0 | 172.1068
7989 | upstream | OREGONDEQ-13183-ORDEQ | 0 | 176.7124
7989 | upstream | OREGONDEQ-13249-ORDEQ | 0 | 173.6217
7989 | upstream | OREGONDEQ-13253-ORDEQ | 0 | 173.6217
7989 | upstream | OREGONDEQ-13284-ORDEQ | 45 | 357.0753
7989 | upstream | OREGONDEQ-15540-ORDEQ | 14 | 714.7564
7989 | upstream | OREGONDEQ-15541-ORDEQ | 15 | 717.7968
7989 | upstream | OREGONDEQ-22985-ORDEQ | 0 | 335.0502
7989 | upstream | OREGONDEQ-23096-ORDEQ | 1 | 340.0572
7989 | upstream | OREGONDEQ-23487-ORDEQ | 1 | 368.9491
7989 | upstream | OREGONDEQ-23492-ORDEQ | 1 | 360.0983
7989 | upstream | OREGONDEQ-23497-ORDEQ | 1 | 349.9152
7989 | upstream | OREGONDEQ-23526-ORDEQ | 89990 | 60.9578
7989 | upstream | OREGONDEQ-24135-ORDEQ | 6 | 494.0137
7989 | upstream | OREGONDEQ-25124-ORDEQ | 0 | 188.3538
7989 | upstream | OREGONDEQ-25270-ORDEQ | 99988 | 263.8516
7989 | upstream | OREGONDEQ-25558-ORDEQ | 17 | 351.1282
7989 | upstream | OREGONDEQ-25624-ORDEQ | 99986 | 284.8943
7989 | upstream | OREGONDEQ-26419-ORDEQ | 1 | 166.1043
7989 | upstream | OREGONDEQ-28465-ORDEQ | 99988 | 179.1854
7989 | upstream | OREGONDEQ-28491-ORDEQ | 99988 | 189.8668
7989 | upstream | OREGONDEQ-30173-ORDEQ | 0 | 196.3061
7989 | upstream | OREGONDEQ-30174-ORDEQ | 0 | 175.8915
7989 | upstream | OREGONDEQ-31499-ORDEQ | 0 | 174.4587
7989 | upstream | OREGONDEQ-31872-ORDEQ | 99987 | 182.1239
7989 | upstream | OREGONDEQ-31875-ORDEQ | 99988 | 173.7441
7989 | upstream | OREGONDEQ-31987-ORDEQ | 5 | 460.6044
7989 | upstream | OREGONDEQ-31990-ORDEQ | 5 | 454.1242
7989 | upstream | OREGONDEQ-32007-ORDEQ | 1 | 356.5627
7989 | upstream | OREGONDEQ-32008-ORDEQ | 1 | 349.9152
7989 | upstream | OREGONDEQ-32009-ORDEQ | 1 | 348.5085
7989 | upstream | OREGONDEQ-32010-ORDEQ | 1 | 349.7201
7989 | upstream | OREGONDEQ-32012-ORDEQ | 1 | 354.4811
7989 | upstream | OREGONDEQ-32066-ORDEQ | 79991 | 129.6385
7989 | upstream | OREGONDEQ-32067-ORDEQ | 79991 | 131.0807
7989 | upstream | OREGONDEQ-32068-ORDEQ | 79991 | 137.7654
7989 | upstream | OREGONDEQ-32069-ORDEQ | 79991 | 140.7008
7989 | upstream | OREGONDEQ-32074-ORDEQ | 79991 | 132.449
7989 | upstream | OREGONDEQ-32464-ORDEQ | 0 | 177.6295
7989 | upstream | OREGONDEQ-32475-ORDEQ | 13 | 363.1455
7989 | upstream | OREGONDEQ-32494-ORDEQ | 12 | 357.8999
7989 | upstream | OREGONDEQ-32982-ORDEQ | 0 | 196.3061
7989 | upstream | OREGONDEQ-33083-ORDEQ | 1 | 350.6317
7989 | upstream | OREGONDEQ-33084-ORDEQ | 1 | 350.6317
7989 | upstream | OREGONDEQ-33093-ORDEQ | 158 | 383.5737
7989 | upstream | OREGONDEQ-33215-ORDEQ | 1 | 306.6019
7989 | upstream | OREGONDEQ-33939-ORDEQ | 1 | 296.5171
7989 | upstream | OREGONDEQ-34039-ORDEQ | 99988 | 173.8963
7989 | upstream | OREGONDEQ-34165-ORDEQ | 89991 | 51.8578
7989 | upstream | OREGONDEQ-34232-ORDEQ | 99989 | 163.9799
7989 | upstream | OREGONDEQ-34233-ORDEQ | 99989 | 164.4018
7989 | upstream | OREGONDEQ-34234-ORDEQ | 99988 | 171.3052
7989 | upstream | OREGONDEQ-34235-ORDEQ | 99988 | 172.8437
7989 | upstream | OREGONDEQ-34787-ORDEQ | 0 | 180.4686
7989 | upstream | OREGONDEQ-34788-ORDEQ | 0 | 185.068
7989 | upstream | OREGONDEQ-34797-ORDEQ | 1 | 295.6124
7989 | upstream | OREGONDEQ-34820-ORDEQ | 1 | 350.6317
7989 | upstream | OREGONDEQ-34853-ORDEQ | 99925 | 275.1543
7989 | upstream | OREGONDEQ-34854-ORDEQ | 99925 | 275.1543
7989 | upstream | OREGONDEQ-34855-ORDEQ | 99925 | 275.1543
7989 | upstream | OREGONDEQ-34856-ORDEQ | 99989 | 216.8095
7989 | upstream | OREGONDEQ-34857-ORDEQ | 99989 | 216.8095
7989 | upstream | OREGONDEQ-34858-ORDEQ | 99989 | 216.8095
7989 | upstream | OREGONDEQ-34862-ORDEQ | 99986 | 183.7593
7989 | upstream | OREGONDEQ-34863-ORDEQ | 99986 | 183.7593
7989 | upstream | OREGONDEQ-34864-ORDEQ | 99986 | 183.7593
7989 | upstream | OREGONDEQ-35083-ORDEQ | 99989 | 161.8032
7989 | upstream | OREGONDEQ-35152-ORDEQ | 99914 | 275.9373
7989 | upstream | OREGONDEQ-35153-ORDEQ | 99914 | 275.9373
7989 | upstream | OREGONDEQ-35226-ORDEQ | 1 | 306.29
7989 | upstream | OREGONDEQ-35911-ORDEQ | 0 | 182.5589
7989 | upstream | OREGONDEQ-36030-ORDEQ | 0 | 245.0756
7989 | upstream | OREGONDEQ-36296-ORDEQ | 99986 | 221.2137
7989 | upstream | OREGONDEQ-36297-ORDEQ | 99987 | 213.4721
7989 | upstream | OREGONDEQ-36312-ORDEQ | 99988 | 296.8296
7989 | upstream | OREGONDEQ-36316-ORDEQ | 99989 | 218.4256
7989 | upstream | OREGONDEQ-36317-ORDEQ | 99987 | 202.3023
7989 | upstream | OREGONDEQ-36325-ORDEQ | 99986 | 222.5845
7989 | upstream | OREGONDEQ-36389-ORDEQ | 99986 | 281.9099
7989 | upstream | OREGONDEQ-36390-ORDEQ | 99987 | 270.9582
7989 | upstream | OREGONDEQ-36391-ORDEQ | 99987 | 273.7824
7989 | upstream | OREGONDEQ-36445-ORDEQ | 0 | 341.0688
7989 | upstream | OREGONDEQ-36776-ORDEQ | 0 | 290.2512
7989 | upstream | OREGONDEQ-36783-ORDEQ | 175 | 834.358
7989 | upstream | OREGONDEQ-36787-ORDEQ | 0 | 238.7756
7989 | upstream | OREGONDEQ-37054-ORDEQ | 0 | 185.5501
7989 | upstream | OREGONDEQ-37106-ORDEQ | 13 | 371.5986
7989 | upstream | OREGONDEQ-37118-ORDEQ | 5 | 455.5589
7989 | upstream | OREGONDEQ-37131-ORDEQ | 99989 | 176.2911
7989 | upstream | OREGONDEQ-37132-ORDEQ | 99989 | 176.2911
7989 | upstream | OREGONDEQ-37135-ORDEQ | 6 | 471.384
7989 | upstream | OREGONDEQ-37434-ORDEQ | 0 | 220.0959
7989 | upstream | OREGONDEQ-37582-ORDEQ | 99989 | 197.606
7989 | upstream | OREGONDEQ-37583-ORDEQ | 99961 | 200.1455
7989 | upstream | OREGONDEQ-37584-ORDEQ | 99989 | 196.5124
7989 | upstream | OREGONDEQ-37586-ORDEQ | 99989 | 196.5124
7989 | upstream | OREGONDEQ-37588-ORDEQ | 99989 | 202.6117
7989 | upstream | OREGONDEQ-37589-ORDEQ | 99989 | 208.0258
7989 | upstream | OREGONDEQ-37590-ORDEQ | 99989 | 208.0922
7989 | upstream | OREGONDEQ-37635-ORDEQ | 1 | 302.9147
7989 | upstream | OREGONDEQ-37636-ORDEQ | 0 | 291.4361
7989 | upstream | OREGONDEQ-37637-ORDEQ | 1 | 296.5171
7989 | upstream | OREGONDEQ-37639-ORDEQ | 99989 | 163.9799
7989 | upstream | OREGONDEQ-37640-ORDEQ | 99989 | 163.9799
7989 | upstream | OREGONDEQ-37695-ORDEQ | 1 | 342.6235
7989 | upstream | OREGONDEQ-37696-ORDEQ | 1 | 348.1574
7989 | upstream | OREGONDEQ-37742-ORDEQ | 1 | 347.9722
7989 | upstream | OREGONDEQ-37743-ORDEQ | 0 | 292.1178
7989 | upstream | OREGONDEQ-37781-ORDEQ | 1 | 364.9064
7989 | upstream | OREGONDEQ-38096-ORDEQ | 79991 | 148.3785
7989 | upstream | OREGONDEQ-38333-ORDEQ | 0 | 180.8513
7989 | upstream | OREGONDEQ-38516-ORDEQ | 99990 | 172.0477
7989 | upstream | OREGONDEQ-38826-ORDEQ | 79991 | 145.1467
7989 | upstream | OREGONDEQ-38827-ORDEQ | 8 | 317.5561
7989 | upstream | OREGONDEQ-40122-ORDEQ | 99988 | 166.2659
7989 | upstream | OREGONDEQ-40191-ORDEQ | 79991 | 131.0807
7989 | upstream | OREGONDEQ-40722-ORDEQ | 1 | 363.463
7989 | upstream | Peshastin Creek 1 | 2 | 480.5405
7989 | upstream | Snipes Creek 1 | 0 | 372.6419
7989 | upstream | Spring Creek 1 | 1 | 378.8121
7989 | upstream | Spring Creek 1.1 | 1 | 380.8732
7989 | upstream | Spring Creek 2 | 1 | 377.9472
7989 | upstream | Spring Creek 3 | 0 | 373.0893
7989 | upstream | Stemilt Creek 1 | 2 | 457.3516
7989 | upstream | Sulphur Creek Wasteway 1 | 1 | 394.4321
7989 | upstream | Touchet River 1 | 0 | 333.2905
7989 | upstream | USGS-12378000 | 306 | 1004.8194
7989 | upstream | USGS-12379600 | 306 | 992.3062
7989 | upstream | USGS-12388200 | 306 | 985.7147
7989 | upstream | USGS-12464770 | 454 | 548.6061
7989 | upstream | USGS-12505450 | 2 | 415.852
7989 | upstream | USGS-12510500 | 0 | 361.4491
7989 | upstream | USGS-13016450 | 204 | 1273.8439
7989 | upstream | USGS-13018350 | 204 | 1267.7327
7989 | upstream | USGS-13055000 | 60 | 1189.9724
7989 | upstream | USGS-13056500 | 59 | 1158.8243
7989 | upstream | USGS-13092747 | 22 | 930.1082
7989 | upstream | USGS-13154500 | 21 | 863.0933
7989 | upstream | USGS-13173550 | 15 | 723.1394
7989 | upstream | USGS-13210360 | 15 | 716.4752
7989 | upstream | USGS-13213000 | 14 | 715.1678
7989 | upstream | USGS-13213008 | 14 | 715.1678
7989 | upstream | USGS-13213064 | 15 | 715.1597
7989 | upstream | USGS-13249500 | 15 | 719.4428
7989 | upstream | USGS-13250000 | 14 | 706.1213
7989 | upstream | USGS-14163000 | 99987 | 312.016
7989 | upstream | USGS-14164550 | 99988 | 291.0441
7989 | upstream | USGS-14164700 | 99988 | 287.7663
7989 | upstream | USGS-14164900 | 99988 | 283.8542
7989 | upstream | USGS-14194300 | 99987 | 192.302
7989 | upstream | USGS-14201300 | 99988 | 163.7835
7989 | upstream | USGS-14202920 | 99911 | 197.8595
7989 | upstream | USGS-14205400 | 99986 | 194.0915
7989 | upstream | USGS-14206950 | 99989 | 137.7425
7989 | upstream | USGS-14210900 | 79991 | 129.6385
7989 | upstream | USGS-14211004 | 79991 | 127.0381
7989 | upstream | USGS-14211499 | 9998 | 127.9602
7989 | upstream | USGS-14211902 | 9998 | 100.6522
7989 | upstream | USGS-432906110522601 | 203 | 1270.6096
7989 | upstream | USGS-433117110515101 | 204 | 1273.8439
7989 | upstream | USGS-433302110504701 | 204 | 1277.3223
7989 | upstream | USGS-433346116070300 | 15 | 771.3627
7989 | upstream | USGS-433403116493500 | 15 | 737.3048
7989 | upstream | USGS-433438110495901 | 204 | 1278.2972
7989 | upstream | USGS-433505110494001 | 204 | 1278.2972
7989 | upstream | USGS-434814116591200 | 15 | 710.0222
7989 | upstream | USGS-440059123012400 | 99988 | 285.7742
7989 | upstream | USGS-440114123003400 | 99988 | 285.4567
7989 | upstream | USGS-440124123013400 | 99988 | 284.5973
7989 | upstream | USGS-440134123000600 | 99988 | 286.001
7989 | upstream | USGS-440136123013700 | 99988 | 284.5973
7989 | upstream | USGS-440143123013300 | 99988 | 284.5973
7989 | upstream | USGS-440257123103200 | 99987 | 277.2353
7989 | upstream | USGS-440314122541500 | 99988 | 289.3763
7989 | upstream | USGS-440317122574900 | 99988 | 284.7508
7989 | upstream | USGS-440321122492600 | 99988 | 293.8334
7989 | upstream | USGS-440325122563600 | 99988 | 285.2858
7989 | upstream | USGS-440339122580800 | 99988 | 284.7508
7989 | upstream | USGS-440359122480300 | 99988 | 295.6745
7989 | upstream | USGS-440405122495600 | 99988 | 294.1111
7989 | upstream | USGS-440516122424900 | 99988 | 302.8712
7989 | upstream | USGS-440549122422200 | 99988 | 304.1966
7989 | upstream | USGS-440635122272100 | 99987 | 319.5184
7989 | upstream | USGS-440656122491200 | 99988 | 296.8334
7989 | upstream | USGS-440731122314800 | 99987 | 312.6939
7989 | upstream | USGS-441033122524900 | 99987 | 294.9811
7989 | upstream | USGS-441205122501000 | 99987 | 296.8253
7989 | upstream | USGS-442349122440300 | 99988 | 250.4729
7989 | upstream | USGS-442523123185400 | 99987 | 260.7441
7989 | upstream | USGS-443243123265400 | 99988 | 248.9138
7989 | upstream | USGS-443423123153700 | 99989 | 231.9262
7989 | upstream | USGS-443436123023600 | 99989 | 228.2228
7989 | upstream | USGS-443808123051100 | 99989 | 220.5551
7989 | upstream | USGS-445029122592600 | 99989 | 197.048
7989 | upstream | USGS-445420123041900 | 99988 | 188.0176
7989 | upstream | USGS-445551123015800 | 99989 | 184.1253
7989 | upstream | USGS-445750123032900 | 99989 | 183.5487
7989 | upstream | USGS-445819123042500 | 99989 | 180.8066
7989 | upstream | USGS-450016123012800 | 99989 | 181.3627
7989 | upstream | USGS-450033122474700 | 99987 | 188.7502
7989 | upstream | USGS-451033122275700 | 99988 | 160.9824
7989 | upstream | USGS-451244123050200 | 99989 | 163.9799
7989 | upstream | USGS-451350122221100 | 79990 | 149.6697
7989 | upstream | USGS-451757122451600 | 99989 | 137.7934
7989 | upstream | USGS-451805122453700 | 99989 | 137.7934
7989 | upstream | USGS-451818122575500 | 99986 | 151.3231
7989 | upstream | USGS-451904122451800 | 99989 | 137.7934
7989 | upstream | USGS-452045122360600 | 99990 | 124.6875
7989 | upstream | USGS-452047122361100 | 99990 | 124.6875
7989 | upstream | USGS-452049122371700 | 99990 | 125.6717
7989 | upstream | USGS-452110122380000 | 99990 | 125.6717
7989 | upstream | USGS-452110122380100 | 99990 | 125.6717
7989 | upstream | USGS-452340122251000 | 79991 | 135.8641
7989 | upstream | USGS-452344122381500 | 59993 | 121.9745
7989 | upstream | USGS-452414122213200 | 79991 | 141.3278
7989 | upstream | USGS-452425122410300 | 49893 | 121.6247
7989 | upstream | USGS-452431122303200 | 79991 | 131.0807
7989 | upstream | USGS-452438122404100 | 49961 | 121.3538
7989 | upstream | USGS-452521122304900 | 79991 | 129.6385
7989 | upstream | USGS-452529122442800 | 99989 | 139.0784
7989 | upstream | USGS-452538122213700 | 79991 | 140.7008
7989 | upstream | USGS-452543122372300 | 29996 | 118.9578
7989 | upstream | USGS-452552122373700 | 29996 | 118.9578
7989 | upstream | USGS-452553122373800 | 29996 | 118.9578
7989 | upstream | USGS-452555122355400 | 29996 | 121.0729
7989 | upstream | USGS-452912122291200 | 9998 | 129.3788
7989 | upstream | USGS-453108122475200 | 99986 | 179.5067
7989 | upstream | USGS-453115122540800 | 99987 | 171.1809
7989 | upstream | USGS-453145122534500 | 99987 | 173.3191
7989 | upstream | USGS-453506123125700 | 99986 | 198.0453
7989 | upstream | USGS-454533122321200 | 0 | 112.3507
7989 | upstream | USGS-454558122255200 | 0 | 116.1989
7989 | upstream | USGS-455122122310600 | 59993 | 105.7052
7989 | upstream | USGS-471058114060801 | 306 | 1001.7461
7989 | upstream | USGS-471204113550101 | 307 | 1014.2275
7989 | upstream | USGS-471404114092001 | 306 | 996.9944
7989 | upstream | USGS-472158114084801 | 306 | 999.6278
7989 | upstream | USGS-472227114153801 | 306 | 991.6022
7989 | upstream | USGS-472235114342501 | 306 | 971.8382
7989 | upstream | USGS-472814114165001 | 306 | 1004.7473
7989 | upstream | USGS-472934114194301 | 306 | 1006.9264
7989 | upstream | USGS-472951114105401 | 315 | 1009.4796
7989 | upstream | USGS-473042114114301 | 313 | 1009.0559
7989 | upstream | USGS-473239114051801 | 316 | 1020.5382
7989 | upstream | USGS-473507114195401 | 307 | 1017.714
7989 | upstream | USGS-473628114322401 | 308 | 1031.1761
7989 | upstream | USGS-474938114013401 | 690 | 1050.3497
7989 | upstream | Wenatchee River 1 | 2 | 465.4679
807 | downstream | USGS-08374200 | 5 | 1038.9395
807 | downstream | USGS-08377200 | 11 | 1038.9395
807 | downstream | USGS-08447410 | 9 | 987.6148
807 | downstream | USGS-08459200 | 55 | 987.6148
807 | downstream | USGS-08475000 | 69909 | 987.6148
807 | downstream | USGS-282039100184001 | 53 | 987.6148
807 | downstream | USGS-283017100210001 | 53 | 987.6148
807 | downstream | USGS-283730100264901 | 53 | 987.6148
8172 | downstream | USGS-08374200 | 5 | 1038.9395
8172 | downstream | USGS-08377200 | 11 | 1038.9395
8172 | downstream | USGS-08447410 | 6 | 905.7417
8172 | downstream | USGS-08459200 | 52 | 905.7417
8172 | downstream | USGS-08475000 | 69912 | 905.7417
8172 | downstream | USGS-282039100184001 | 50 | 905.7417
8172 | downstream | USGS-283017100210001 | 50 | 905.7417
8172 | downstream | USGS-283730100264901 | 50 | 905.7417
8172 | upstream | 11NPSWRD_WQX-BAND_3P_CAP01 | 122 | 1615.1525
8172 | upstream | 11NPSWRD_WQX-BAND_3P_RIT01 | 123 | 1616.44
8172 | upstream | 11NPSWRD_WQX-BAND_3P_RIT02 | 124 | 1621.3532
8172 | upstream | 11NPSWRD_WQX-BAND_3P_RIT03 | 123 | 1616.44
8172 | upstream | 11NPSWRD_WQX-PECO_3P_GLORICR | 589 | 1513.8007
8172 | upstream | 11NPSWRD_WQX-PECO_3P_PECOSR | 589 | 1513.2315
8172 | upstream | POLSWATER_WQX-RMQ01 | 152 | 1598.3985
8172 | upstream | POLSWATER_WQX-RPG02 | 152 | 1602.4082
8172 | upstream | POLSWATER_WQX-RPG03 | 152 | 1595.936
8172 | upstream | POLSWATER_WQX-RPG04 | 151 | 1589.9634
8172 | upstream | POLSWATER_WQX-RSJ01 | 127 | 1606.3576
8172 | upstream | POLSWATER_WQX-RSJ02 | 120 | 1598.5743
8172 | upstream | POLSWATER_WQX-RSJ04 | 119 | 1565.1756
8172 | upstream | POLSWATER_WQX-WCC05 | 127 | 1610.7973
8172 | upstream | USGS-08276500 | 124 | 1669.7443
8172 | upstream | USGS-08284520 | 232 | 1729.4289
8172 | upstream | USGS-08290000 | 124 | 1642.6929
8172 | upstream | USGS-08313000 | 123 | 1624.9621
8172 | upstream | USGS-08317400 | 118 | 1599.7419
8172 | upstream | USGS-08319000 | 118 | 1583.7273
8172 | upstream | USGS-08329918 | 118 | 1562.5348
8172 | upstream | USGS-08330000 | 117 | 1551.1103
8172 | upstream | USGS-08330600 | 117 | 1545.5154
8172 | upstream | USGS-08330875 | 117 | 1543.5544
8172 | upstream | USGS-08353000 | 116 | 1498.5311
8172 | upstream | USGS-08354900 | 116 | 1483.9711
8172 | upstream | USGS-08358300 | 115 | 1437.4006
8172 | upstream | USGS-08358400 | 115 | 1436.9184
8172 | upstream | USGS-08364000 | 5 | 1256.5741
8172 | upstream | USGS-08382650 | 586 | 1410.9476
8172 | upstream | USGS-08383500 | 584 | 1358.2721
8172 | upstream | USGS-08395500 | 393 | 1159.0611
8172 | upstream | USGS-08396500 | 392 | 1142.0921
8172 | upstream | USGS-08407500 | 272 | 1047.2404
8172 | upstream | USGS-345703106404010 | 117 | 1543.5544
8172 | upstream | USGS-350335106264101 | 118 | 1560.9428
8172 | upstream | USGS-350343106285301 | 118 | 1559.1477
8172 | upstream | USGS-350358106253901 | 118 | 1563.2363
8172 | upstream | USGS-350409106392510 | 117 | 1550.2279
8172 | upstream | USGS-350504106234501 | 118 | 1565.1638
8172 | upstream | USGS-350518106235701 | 118 | 1565.1638
8172 | upstream | USGS-352237106300810 | 118 | 1577.6969
8172 | upstream | USGS-372449105451601 | 127 | 1761.614
8172 | upstream | USGS-373404106034201 | 129 | 1799.4369
8172 | upstream | USGS-373433106030701 | 129 | 1799.4369
8231 | downstream | USGS-08116650 | 19701 | 330.4688
8231 | downstream | USGS-08155240 | 1 | 329.016
8231 | downstream | USGS-08155500 | 1 | 329.016
8231 | downstream | USGS-301537097492501 | 1 | 329.016
8231 | downstream | USGS-301647097492501 | 55 | 354.1555
8231 | upstream | USGS-08154700 | 3 | 303.569
8231 | upstream | USGS-08155240 | 2 | 303.3789
8231 | upstream | USGS-08155500 | 1 | 294.9711
8231 | upstream | USGS-08156800 | 1 | 298.4663
8231 | upstream | USGS-08158600 | 0 | 289.3347
8231 | upstream | USGS-08158700 | 2 | 319.9359
8231 | upstream | USGS-08158810 | 2 | 310.3438
8231 | upstream | USGS-08158840 | 1 | 306.1434
8231 | upstream | USGS-08158860 | 1 | 301.2563
8231 | upstream | USGS-08158920 | 1 | 304.347
8231 | upstream | USGS-301537097492501 | 2 | 303.3789
8231 | upstream | USGS-301647097492501 | 2 | 296.8501
8231 | upstream | USGS-304940097413300 | 0 | 446.5062
8241 | downstream | OREGONDEQ-10339-ORDEQ | 1 | 168.4606
8241 | downstream | OREGONDEQ-10350-ORDEQ | 1 | 244.7357
8241 | downstream | OREGONDEQ-10351-ORDEQ | 1 | 244.7357
8241 | downstream | OREGONDEQ-10352-ORDEQ | 0 | 244.7357
8241 | downstream | OREGONDEQ-10355-ORDEQ | 0 | 277.1676
8241 | downstream | OREGONDEQ-10360-ORDEQ | 0 | 141.3278
8241 | downstream | OREGONDEQ-10363-ORDEQ | 0 | 168.4606
8241 | downstream | OREGONDEQ-10366-ORDEQ | 6 | 261.281
8241 | downstream | OREGONDEQ-10373-ORDEQ | 0 | 244.7357
8241 | downstream | OREGONDEQ-10376-ORDEQ | 43 | 331.7874
8241 | downstream | OREGONDEQ-10386-ORDEQ | 27 | 339.854
8241 | downstream | OREGONDEQ-10555-ORDEQ | 0 | 191.8018
8241 | downstream | OREGONDEQ-10611-ORDEQ | 109989 | 126.7374
8241 | downstream | OREGONDEQ-10792-ORDEQ | 26 | 269.4464
8241 | downstream | OREGONDEQ-10816-ORDEQ | 19997 | 27.2484
8241 | downstream | OREGONDEQ-10924-ORDEQ | 0 | 168.4606
8241 | downstream | OREGONDEQ-11140-ORDEQ | 0 | 261.6793
8241 | downstream | OREGONDEQ-11229-ORDEQ | 0 | 2.378
8241 | downstream | OREGONDEQ-11275-ORDEQ | 0 | 294.2882
8241 | downstream | OREGONDEQ-23526-ORDEQ | 0 | 60.9578
8241 | downstream | OREGONDEQ-28491-ORDEQ | 0 | 191.5197
8241 | downstream | OREGONDEQ-32066-ORDEQ | 0 | 141.3278
8241 | downstream | OREGONDEQ-34039-ORDEQ | 0 | 177.1486
8241 | downstream | OREGONDEQ-34856-ORDEQ | 6 | 261.281
8241 | downstream | OREGONDEQ-34857-ORDEQ | 6 | 261.281
8241 | downstream | OREGONDEQ-34858-ORDEQ | 6 | 261.281
8241 | downstream | OREGONDEQ-35083-ORDEQ | 0 | 168.4606
8241 | downstream | OREGONDEQ-36312-ORDEQ | 0 | 309.1968
8241 | downstream | OREGONDEQ-38096-ORDEQ | 0 | 155.2167
8241 | downstream | OREGONDEQ-38516-ORDEQ | 0 | 191.8018
8241 | downstream | USGS-14164900 | 43 | 331.7874
8241 | downstream | USGS-14210900 | 0 | 141.3278
8241 | downstream | USGS-14211004 | 0 | 141.3278
8241 | downstream | USGS-14211720 | 109989 | 126.7374
8241 | downstream | USGS-14246900 | 189981 | 60.0785
8241 | downstream | USGS-440114123003400 | 0 | 294.2882
8241 | downstream | USGS-440124123013400 | 0 | 294.2882
8241 | downstream | USGS-440134123000600 | 27 | 339.854
8241 | downstream | USGS-440136123013700 | 0 | 294.2882
8241 | downstream | USGS-440143123013300 | 0 | 294.2882
8241 | downstream | USGS-440317122574900 | 43 | 331.7874
8241 | downstream | USGS-440321122492600 | 43 | 331.7874
8241 | downstream | USGS-440325122563600 | 43 | 331.7874
8241 | downstream | USGS-440339122580800 | 43 | 331.7874
8241 | downstream | USGS-442523123185400 | 0 | 260.7441
8241 | downstream | USGS-452045122360600 | 0 | 126.7374
8241 | downstream | USGS-452047122361100 | 0 | 126.7374
8241 | downstream | USGS-452049122371700 | 0 | 126.7374
8241 | downstream | USGS-452110122380000 | 0 | 126.7374
8241 | downstream | USGS-452110122380100 | 0 | 126.7374
8241 | downstream | USGS-452340122251000 | 0 | 141.3278
8241 | downstream | USGS-452414122213200 | 0 | 141.3278
8241 | downstream | USGS-452521122304900 | 0 | 141.3278
8241 | downstream | USGS-453431122445800 | 119988 | 126.7374
8241 | downstream | USGS-453431122445900 | 119988 | 126.7374
8241 | downstream | USGS-453705122393300 | 79992 | 117.6455
8241 | downstream | USGS-453717122402400 | 79992 | 117.6455
8241 | upstream | 11NPSWRD_WQX-GLAC_3P_HI | 148325 | 1140.9692
8241 | upstream | 11NPSWRD_WQX-GRTE_3P_DC | 149597 | 1292.59
8241 | upstream | 11NPSWRD_WQX-GRTE_3P_GL | 149526 | 1302.3965
8241 | upstream | 11NPSWRD_WQX-GRTE_3P_LS | 149656 | 1300.848
8241 | upstream | Brender Creek 1 | 149980 | 475.1949
8241 | upstream | Brender Creek 3 | 149980 | 475.1949
8241 | upstream | Burnt Bridge Creek 1 | 9998 | 100.6522
8241 | upstream | Entiat River 1 | 149980 | 479.4258
8241 | upstream | Lower Crab Creek 1 | 149981 | 411.7628
8241 | upstream | Marion Drain 1 | 149980 | 426.4415
8241 | upstream | Marion Drain 2 | 149980 | 418.8868
8241 | upstream | Mission Creek 1 | 149980 | 475.531
8241 | upstream | Mission Creek 3 | 149980 | 473.729
8241 | upstream | Naneum Creek 1 | 149979 | 482.3437
8241 | upstream | OREGONDEQ-10404-ORDEQ | 149982 | 321.7081
8241 | upstream | OREGONDEQ-10406-ORDEQ | 149982 | 340.2156
8241 | upstream | OREGONDEQ-10407-ORDEQ | 149965 | 685.6129
8241 | upstream | OREGONDEQ-10411-ORDEQ | 149984 | 202.7335
8241 | upstream | OREGONDEQ-10456-ORDEQ | 0 | 135.1078
8241 | upstream | OREGONDEQ-10506-ORDEQ | 149983 | 298.3091
8241 | upstream | OREGONDEQ-10508-ORDEQ | 149971 | 333.3116
8241 | upstream | OREGONDEQ-10517-ORDEQ | 149971 | 343.202
8241 | upstream | OREGONDEQ-10674-ORDEQ | 29997 | 120.2975
8241 | upstream | OREGONDEQ-10681-ORDEQ | 149984 | 179.0108
8241 | upstream | OREGONDEQ-10684-ORDEQ | 149970 | 381.8512
8241 | upstream | OREGONDEQ-10689-ORDEQ | 149968 | 423.5111
8241 | upstream | OREGONDEQ-10696-ORDEQ | 149969 | 396.2521
8241 | upstream | OREGONDEQ-10697-ORDEQ | 149968 | 418.1735
8241 | upstream | OREGONDEQ-10708-ORDEQ | 149957 | 256.0118
8241 | upstream | OREGONDEQ-10719-ORDEQ | 149978 | 583.2389
8241 | upstream | OREGONDEQ-10720-ORDEQ | 149976 | 622.714
8241 | upstream | OREGONDEQ-10724-ORDEQ | 149931 | 646.9313
8241 | upstream | OREGONDEQ-10728-ORDEQ | 149964 | 703.637
8241 | upstream | OREGONDEQ-10729-ORDEQ | 149965 | 712.3567
8241 | upstream | OREGONDEQ-10730-ORDEQ | 149804 | 837.901
8241 | upstream | OREGONDEQ-11016-ORDEQ | 149978 | 424.0753
8241 | upstream | OREGONDEQ-11020-ORDEQ | 149978 | 426.0693
8241 | upstream | OREGONDEQ-11025-ORDEQ | 29996 | 130.4761
8241 | upstream | OREGONDEQ-11047-ORDEQ | 149783 | 823.978
8241 | upstream | OREGONDEQ-11050-ORDEQ | 149804 | 847.2844
8241 | upstream | OREGONDEQ-11229-ORDEQ | 0 | 2.378
8241 | upstream | OREGONDEQ-11386-ORDEQ | 149983 | 254.7752
8241 | upstream | OREGONDEQ-11387-ORDEQ | 149983 | 249.3811
8241 | upstream | OREGONDEQ-11477-ORDEQ | 149872 | 403.3501
8241 | upstream | OREGONDEQ-11478-ORDEQ | 149980 | 370.8548
8241 | upstream | OREGONDEQ-11480-ORDEQ | 149963 | 730.7574
8241 | upstream | OREGONDEQ-11489-ORDEQ | 149983 | 296.8731
8241 | upstream | OREGONDEQ-11494-ORDEQ | 149969 | 644.2936
8241 | upstream | OREGONDEQ-11521-ORDEQ | 149977 | 606.1408
8241 | upstream | OREGONDEQ-11857-ORDEQ | 149932 | 620.2801
8241 | upstream | OREGONDEQ-11972-ORDEQ | 149984 | 172.1068
8241 | upstream | OREGONDEQ-12005-ORDEQ | 149982 | 340.6419
8241 | upstream | OREGONDEQ-12012-ORDEQ | 149984 | 167.0227
8241 | upstream | OREGONDEQ-12015-ORDEQ | 149983 | 303.2689
8241 | upstream | OREGONDEQ-12022-ORDEQ | 149981 | 355.899
8241 | upstream | OREGONDEQ-12261-ORDEQ | 149802 | 893.3093
8241 | upstream | OREGONDEQ-12550-ORDEQ | 149983 | 218.3647
8241 | upstream | OREGONDEQ-12561-ORDEQ | 149971 | 363.6693
8241 | upstream | OREGONDEQ-12710-ORDEQ | 149981 | 373.349
8241 | upstream | OREGONDEQ-12711-ORDEQ | 149981 | 374.2425
8241 | upstream | OREGONDEQ-13137-ORDEQ | 149981 | 364.1633
8241 | upstream | OREGONDEQ-13138-ORDEQ | 149984 | 181.9058
8241 | upstream | OREGONDEQ-13139-ORDEQ | 149984 | 182.168
8241 | upstream | OREGONDEQ-13140-ORDEQ | 149984 | 182.8192
8241 | upstream | OREGONDEQ-13141-ORDEQ | 149984 | 172.1068
8241 | upstream | OREGONDEQ-13148-ORDEQ | 149984 | 168.8092
8241 | upstream | OREGONDEQ-13183-ORDEQ | 149984 | 176.7124
8241 | upstream | OREGONDEQ-13249-ORDEQ | 149984 | 173.6217
8241 | upstream | OREGONDEQ-13253-ORDEQ | 149984 | 173.6217
8241 | upstream | OREGONDEQ-13284-ORDEQ | 149938 | 357.0753
8241 | upstream | OREGONDEQ-15540-ORDEQ | 149965 | 714.7564
8241 | upstream | OREGONDEQ-15541-ORDEQ | 149965 | 717.7968
8241 | upstream | OREGONDEQ-22985-ORDEQ | 149982 | 335.0502
8241 | upstream | OREGONDEQ-23096-ORDEQ | 149982 | 340.0572
8241 | upstream | OREGONDEQ-23487-ORDEQ | 149981 | 368.9491
8241 | upstream | OREGONDEQ-23492-ORDEQ | 149981 | 360.0983
8241 | upstream | OREGONDEQ-23497-ORDEQ | 149982 | 349.9152
8241 | upstream | OREGONDEQ-23526-ORDEQ | 89990 | 60.9578
8241 | upstream | OREGONDEQ-24135-ORDEQ | 149976 | 494.0137
8241 | upstream | OREGONDEQ-25124-ORDEQ | 149984 | 188.3538
8241 | upstream | OREGONDEQ-25204-ORDEQ | 149984 | 190.5516
8241 | upstream | OREGONDEQ-25270-ORDEQ | 0 | 263.8516
8241 | upstream | OREGONDEQ-25558-ORDEQ | 149966 | 351.1282
8241 | upstream | OREGONDEQ-25624-ORDEQ | 1 | 284.8943
8241 | upstream | OREGONDEQ-26419-ORDEQ | 29995 | 166.1043
8241 | upstream | OREGONDEQ-28333-ORDEQ | 149984 | 192.1193
8241 | upstream | OREGONDEQ-28465-ORDEQ | 0 | 179.1854
8241 | upstream | OREGONDEQ-28574-ORDEQ | 149984 | 188.5955
8241 | upstream | OREGONDEQ-28575-ORDEQ | 149984 | 188.5955
8241 | upstream | OREGONDEQ-28981-ORDEQ | 149984 | 188.5955
8241 | upstream | OREGONDEQ-30173-ORDEQ | 149984 | 196.3061
8241 | upstream | OREGONDEQ-30174-ORDEQ | 149984 | 175.8915
8241 | upstream | OREGONDEQ-31499-ORDEQ | 149984 | 174.4587
8241 | upstream | OREGONDEQ-31987-ORDEQ | 149977 | 460.6044
8241 | upstream | OREGONDEQ-31990-ORDEQ | 149977 | 454.1242
8241 | upstream | OREGONDEQ-32007-ORDEQ | 149981 | 356.5627
8241 | upstream | OREGONDEQ-32008-ORDEQ | 149982 | 349.9152
8241 | upstream | OREGONDEQ-32009-ORDEQ | 149982 | 348.5085
8241 | upstream | OREGONDEQ-32010-ORDEQ | 149981 | 349.7201
8241 | upstream | OREGONDEQ-32012-ORDEQ | 149981 | 354.4811
8241 | upstream | OREGONDEQ-32464-ORDEQ | 149984 | 177.6295
8241 | upstream | OREGONDEQ-32475-ORDEQ | 149970 | 363.1455
8241 | upstream | OREGONDEQ-32494-ORDEQ | 149971 | 357.8999
8241 | upstream | OREGONDEQ-32982-ORDEQ | 149984 | 196.3061
8241 | upstream | OREGONDEQ-33083-ORDEQ | 149981 | 350.6317
8241 | upstream | OREGONDEQ-33084-ORDEQ | 149981 | 350.6317
8241 | upstream | OREGONDEQ-33093-ORDEQ | 149825 | 383.5737
8241 | upstream | OREGONDEQ-33215-ORDEQ | 149982 | 306.6019
8241 | upstream | OREGONDEQ-33939-ORDEQ | 149982 | 296.5171
8241 | upstream | OREGONDEQ-34102-ORDEQ | 39995 | 122.512
8241 | upstream | OREGONDEQ-34165-ORDEQ | 89991 | 51.8578
8241 | upstream | OREGONDEQ-34787-ORDEQ | 149984 | 180.4686
8241 | upstream | OREGONDEQ-34788-ORDEQ | 149984 | 185.068
8241 | upstream | OREGONDEQ-34797-ORDEQ | 149982 | 295.6124
8241 | upstream | OREGONDEQ-34820-ORDEQ | 149981 | 350.6317
8241 | upstream | OREGONDEQ-34853-ORDEQ | 37 | 275.1543
8241 | upstream | OREGONDEQ-34854-ORDEQ | 37 | 275.1543
8241 | upstream | OREGONDEQ-34855-ORDEQ | 37 | 275.1543
8241 | upstream | OREGONDEQ-34862-ORDEQ | 3 | 183.7593
8241 | upstream | OREGONDEQ-34863-ORDEQ | 3 | 183.7593
8241 | upstream | OREGONDEQ-34864-ORDEQ | 3 | 183.7593
8241 | upstream | OREGONDEQ-35152-ORDEQ | 47 | 275.9373
8241 | upstream | OREGONDEQ-35153-ORDEQ | 47 | 275.9373
8241 | upstream | OREGONDEQ-35226-ORDEQ | 149982 | 306.29
8241 | upstream | OREGONDEQ-35911-ORDEQ | 149984 | 182.5589
8241 | upstream | OREGONDEQ-36030-ORDEQ | 149983 | 245.0756
8241 | upstream | OREGONDEQ-36179-ORDEQ | 149984 | 191.496
8241 | upstream | OREGONDEQ-36296-ORDEQ | 1 | 221.2137
8241 | upstream | OREGONDEQ-36297-ORDEQ | 0 | 213.4721
8241 | upstream | OREGONDEQ-36317-ORDEQ | 0 | 202.3023
8241 | upstream | OREGONDEQ-36325-ORDEQ | 1 | 222.5845
8241 | upstream | OREGONDEQ-36389-ORDEQ | 1 | 281.9099
8241 | upstream | OREGONDEQ-36390-ORDEQ | 0 | 270.9582
8241 | upstream | OREGONDEQ-36391-ORDEQ | 0 | 273.7824
8241 | upstream | OREGONDEQ-36445-ORDEQ | 149982 | 341.0688
8241 | upstream | OREGONDEQ-36776-ORDEQ | 149983 | 290.2512
8241 | upstream | OREGONDEQ-36783-ORDEQ | 149804 | 834.358
8241 | upstream | OREGONDEQ-36787-ORDEQ | 149983 | 238.7756
8241 | upstream | OREGONDEQ-37054-ORDEQ | 149984 | 185.5501
8241 | upstream | OREGONDEQ-37091-ORDEQ | 39995 | 123.052
8241 | upstream | OREGONDEQ-37106-ORDEQ | 149970 | 371.5986
8241 | upstream | OREGONDEQ-37118-ORDEQ | 149977 | 455.5589
8241 | upstream | OREGONDEQ-37135-ORDEQ | 149977 | 471.384
8241 | upstream | OREGONDEQ-37434-ORDEQ | 149983 | 220.0959
8241 | upstream | OREGONDEQ-37582-ORDEQ | 0 | 197.606
8241 | upstream | OREGONDEQ-37583-ORDEQ | 28 | 200.1455
8241 | upstream | OREGONDEQ-37584-ORDEQ | 0 | 196.5124
8241 | upstream | OREGONDEQ-37586-ORDEQ | 0 | 196.5124
8241 | upstream | OREGONDEQ-37635-ORDEQ | 149982 | 302.9147
8241 | upstream | OREGONDEQ-37636-ORDEQ | 149983 | 291.4361
8241 | upstream | OREGONDEQ-37637-ORDEQ | 149982 | 296.5171
8241 | upstream | OREGONDEQ-37695-ORDEQ | 149982 | 342.6235
8241 | upstream | OREGONDEQ-37696-ORDEQ | 149981 | 348.1574
8241 | upstream | OREGONDEQ-37742-ORDEQ | 149982 | 347.9722
8241 | upstream | OREGONDEQ-37743-ORDEQ | 149983 | 292.1178
8241 | upstream | OREGONDEQ-37744-ORDEQ | 149983 | 289.0047
8241 | upstream | OREGONDEQ-37781-ORDEQ | 149981 | 364.9064
8241 | upstream | OREGONDEQ-38333-ORDEQ | 149984 | 180.8513
8241 | upstream | OREGONDEQ-38826-ORDEQ | 0 | 145.1467
8241 | upstream | OREGONDEQ-38827-ORDEQ | 149975 | 317.5561
8241 | upstream | OREGONDEQ-40722-ORDEQ | 149981 | 363.463
8241 | upstream | Peshastin Creek 1 | 149980 | 480.5405
8241 | upstream | Snipes Creek 1 | 149982 | 372.6419
8241 | upstream | Spring Creek 1 | 149981 | 378.8121
8241 | upstream | Spring Creek 1.1 | 149981 | 380.8732
8241 | upstream | Spring Creek 2 | 149982 | 377.9472
8241 | upstream | Spring Creek 3 | 149982 | 373.0893
8241 | upstream | Stemilt Creek 1 | 149980 | 457.3516
8241 | upstream | Sulphur Creek Wasteway 1 | 149981 | 394.4321
8241 | upstream | Touchet River 1 | 149982 | 333.2905
8241 | upstream | USGS-12378000 | 149676 | 1004.8194
8241 | upstream | USGS-12379600 | 149676 | 992.3062
8241 | upstream | USGS-12388200 | 149676 | 985.7147
8241 | upstream | USGS-12464770 | 149528 | 548.6061
8241 | upstream | USGS-12505450 | 149981 | 415.852
8241 | upstream | USGS-12510500 | 149982 | 361.4491
8241 | upstream | USGS-13016450 | 149775 | 1273.8439
8241 | upstream | USGS-13018350 | 149775 | 1267.7327
8241 | upstream | USGS-13055000 | 149919 | 1189.9724
8241 | upstream | USGS-13056500 | 149920 | 1158.8243
8241 | upstream | USGS-13092747 | 149957 | 930.1082
8241 | upstream | USGS-13154500 | 149958 | 863.0933
8241 | upstream | USGS-13173550 | 149964 | 723.1394
8241 | upstream | USGS-13210360 | 149964 | 716.4752
8241 | upstream | USGS-13213000 | 149965 | 715.1678
8241 | upstream | USGS-13213008 | 149965 | 715.1678
8241 | upstream | USGS-13213064 | 149964 | 715.1597
8241 | upstream | USGS-13249500 | 149965 | 719.4428
8241 | upstream | USGS-13250000 | 149965 | 706.1213
8241 | upstream | USGS-14142800 | 39995 | 122.512
8241 | upstream | USGS-14194300 | 0 | 192.302
8241 | upstream | USGS-14202920 | 78 | 197.8595
8241 | upstream | USGS-14205400 | 3 | 194.0915
8241 | upstream | USGS-14206950 | 0 | 137.7425
8241 | upstream | USGS-14211499 | 0 | 127.9602
8241 | upstream | USGS-14211902 | 9998 | 100.6522
8241 | upstream | USGS-432906110522601 | 149776 | 1270.6096
8241 | upstream | USGS-433117110515101 | 149775 | 1273.8439
8241 | upstream | USGS-433302110504701 | 149775 | 1277.3223
8241 | upstream | USGS-433346116070300 | 149964 | 771.3627
8241 | upstream | USGS-433403116493500 | 149964 | 737.3048
8241 | upstream | USGS-433438110495901 | 149775 | 1278.2972
8241 | upstream | USGS-433505110494001 | 149775 | 1278.2972
8241 | upstream | USGS-434814116591200 | 149964 | 710.0222
8241 | upstream | USGS-440257123103200 | 0 | 277.2353
8241 | upstream | USGS-442523123185400 | 0 | 260.7441
8241 | upstream | USGS-452414122213200 | 0 | 141.3278
8241 | upstream | USGS-452529122442800 | 0 | 139.0784
8241 | upstream | USGS-452912122291200 | 0 | 129.3788
8241 | upstream | USGS-453108122475200 | 3 | 179.5067
8241 | upstream | USGS-453115122540800 | 2 | 171.1809
8241 | upstream | USGS-453145122534500 | 2 | 173.3191
8241 | upstream | USGS-453429122185500 | 19997 | 123.2832
8241 | upstream | USGS-453506123125700 | 3 | 198.0453
8241 | upstream | USGS-453750121115300 | 149984 | 185.6092
8241 | upstream | USGS-454256121304100 | 149984 | 165.6638
8241 | upstream | USGS-454533122321200 | 0 | 112.3507
8241 | upstream | USGS-454558122255200 | 0 | 116.1989
8241 | upstream | USGS-455122122310600 | 59993 | 105.7052
8241 | upstream | USGS-455448119205900 | 149983 | 285.9066
8241 | upstream | USGS-461414119125400 | 149983 | 330.0506
8241 | upstream | USGS-471058114060801 | 149676 | 1001.7461
8241 | upstream | USGS-471204113550101 | 149675 | 1014.2275
8241 | upstream | USGS-471404114092001 | 149676 | 996.9944
8241 | upstream | USGS-472158114084801 | 149676 | 999.6278
8241 | upstream | USGS-472227114153801 | 149676 | 991.6022
8241 | upstream | USGS-472235114342501 | 149677 | 971.8382
8241 | upstream | USGS-472814114165001 | 149676 | 1004.7473
8241 | upstream | USGS-472934114194301 | 149676 | 1006.9264
8241 | upstream | USGS-472951114105401 | 149667 | 1009.4796
8241 | upstream | USGS-473042114114301 | 149669 | 1009.0559
8241 | upstream | USGS-473239114051801 | 149666 | 1020.5382
8241 | upstream | USGS-473507114195401 | 149675 | 1017.714
8241 | upstream | USGS-473628114322401 | 149675 | 1031.1761
8241 | upstream | USGS-474938114013401 | 149292 | 1050.3497
8241 | upstream | Wenatchee River 1 | 149980 | 465.4679
8278 | downstream | OREGONDEQ-10411-ORDEQ | 0 | 213.5951
8278 | downstream | OREGONDEQ-10611-ORDEQ | 9999 | 116.6935
8278 | downstream | OREGONDEQ-10674-ORDEQ | 0 | 130.4003
8278 | downstream | OREGONDEQ-10708-ORDEQ | 0 | 256.8152
8278 | downstream | OREGONDEQ-10816-ORDEQ | 19997 | 27.2484
8278 | downstream | OREGONDEQ-11229-ORDEQ | 0 | 2.378
8278 | downstream | OREGONDEQ-11489-ORDEQ | 0 | 303.2689
8278 | downstream | OREGONDEQ-11972-ORDEQ | 0 | 172.1068
8278 | downstream | OREGONDEQ-12012-ORDEQ | 0 | 170.7311
8278 | downstream | OREGONDEQ-12015-ORDEQ | 0 | 303.2689
8278 | downstream | OREGONDEQ-13141-ORDEQ | 0 | 172.1068
8278 | downstream | OREGONDEQ-23526-ORDEQ | 0 | 60.9578
8278 | downstream | OREGONDEQ-28333-ORDEQ | 0 | 206.1157
8278 | downstream | OREGONDEQ-28574-ORDEQ | 0 | 193.5571
8278 | downstream | OREGONDEQ-28575-ORDEQ | 0 | 193.5571
8278 | downstream | OREGONDEQ-28981-ORDEQ | 0 | 193.5571
8278 | downstream | OREGONDEQ-36179-ORDEQ | 0 | 192.6157
8278 | downstream | OREGONDEQ-37743-ORDEQ | 0 | 303.2689
8278 | downstream | OREGONDEQ-37744-ORDEQ | 0 | 290.0927
8278 | downstream | USGS-14211720 | 9999 | 116.6935
8278 | downstream | USGS-14246900 | 189981 | 60.0785
8278 | downstream | USGS-453431122445800 | 19998 | 116.6935
8278 | downstream | USGS-453431122445900 | 19998 | 116.6935
8278 | downstream | USGS-453705122393300 | 109988 | 130.4003
8278 | downstream | USGS-453717122402400 | 109988 | 130.4003
8278 | downstream | USGS-453750121115300 | 0 | 192.6157
8278 | downstream | USGS-454256121304100 | 0 | 170.7311
8278 | downstream | USGS-455448119205900 | 0 | 290.0927
8278 | downstream | USGS-461414119125400 | 0 | 331.2039
8278 | upstream | 11NPSWRD_WQX-GLAC_3P_HI | 1657 | 1140.9692
8278 | upstream | 11NPSWRD_WQX-GRTE_3P_DC | 383 | 1292.59
8278 | upstream | 11NPSWRD_WQX-GRTE_3P_GL | 454 | 1302.3965
8278 | upstream | 11NPSWRD_WQX-GRTE_3P_LS | 324 | 1300.848
8278 | upstream | Brender Creek 1 | 2 | 475.1949
8278 | upstream | Brender Creek 3 | 2 | 475.1949
8278 | upstream | Burnt Bridge Creek 1 | 9998 | 100.6522
8278 | upstream | Entiat River 1 | 2 | 479.4258
8278 | upstream | Lower Crab Creek 1 | 1 | 411.7628
8278 | upstream | Marion Drain 1 | 2 | 426.4415
8278 | upstream | Marion Drain 2 | 2 | 418.8868
8278 | upstream | Mission Creek 1 | 2 | 475.531
8278 | upstream | Mission Creek 3 | 2 | 473.729
8278 | upstream | Naneum Creek 1 | 3 | 482.3437
8278 | upstream | OREGONDEQ-10339-ORDEQ | 99990 | 132.8206
8278 | upstream | OREGONDEQ-10344-ORDEQ | 99990 | 170.4533
8278 | upstream | OREGONDEQ-10350-ORDEQ | 99989 | 218.0454
8278 | upstream | OREGONDEQ-10351-ORDEQ | 99989 | 221.0851
8278 | upstream | OREGONDEQ-10352-ORDEQ | 99989 | 230.5933
8278 | upstream | OREGONDEQ-10355-ORDEQ | 99988 | 260.3962
8278 | upstream | OREGONDEQ-10360-ORDEQ | 79991 | 125.5505
8278 | upstream | OREGONDEQ-10363-ORDEQ | 99989 | 158.3434
8278 | upstream | OREGONDEQ-10366-ORDEQ | 99989 | 226.1108
8278 | upstream | OREGONDEQ-10373-ORDEQ | 99989 | 231.5857
8278 | upstream | OREGONDEQ-10376-ORDEQ | 99988 | 277.5143
8278 | upstream | OREGONDEQ-10386-ORDEQ | 99988 | 292.5192
8278 | upstream | OREGONDEQ-10404-ORDEQ | 0 | 321.7081
8278 | upstream | OREGONDEQ-10406-ORDEQ | 0 | 340.2156
8278 | upstream | OREGONDEQ-10407-ORDEQ | 15 | 685.6129
8278 | upstream | OREGONDEQ-10456-ORDEQ | 99989 | 135.1078
8278 | upstream | OREGONDEQ-10506-ORDEQ | 1 | 298.3091
8278 | upstream | OREGONDEQ-10508-ORDEQ | 12 | 333.3116
8278 | upstream | OREGONDEQ-10517-ORDEQ | 12 | 343.202
8278 | upstream | OREGONDEQ-10555-ORDEQ | 99990 | 184.3919
8278 | upstream | OREGONDEQ-10637-ORDEQ | 99989 | 138.4962
8278 | upstream | OREGONDEQ-10640-ORDEQ | 99988 | 159.0561
8278 | upstream | OREGONDEQ-10646-ORDEQ | 99987 | 188.7502
8278 | upstream | OREGONDEQ-10681-ORDEQ | 0 | 179.0108
8278 | upstream | OREGONDEQ-10684-ORDEQ | 13 | 381.8512
8278 | upstream | OREGONDEQ-10689-ORDEQ | 15 | 423.5111
8278 | upstream | OREGONDEQ-10696-ORDEQ | 14 | 396.2521
8278 | upstream | OREGONDEQ-10697-ORDEQ | 15 | 418.1735
8278 | upstream | OREGONDEQ-10719-ORDEQ | 2 | 583.2389
8278 | upstream | OREGONDEQ-10720-ORDEQ | 3 | 622.714
8278 | upstream | OREGONDEQ-10724-ORDEQ | 48 | 646.9313
8278 | upstream | OREGONDEQ-10728-ORDEQ | 15 | 703.637
8278 | upstream | OREGONDEQ-10729-ORDEQ | 15 | 712.3567
8278 | upstream | OREGONDEQ-10730-ORDEQ | 176 | 837.901
8278 | upstream | OREGONDEQ-10792-ORDEQ | 99989 | 222.2086
8278 | upstream | OREGONDEQ-10868-ORDEQ | 79991 | 141.1308
8278 | upstream | OREGONDEQ-10899-ORDEQ | 99988 | 163.7835
8278 | upstream | OREGONDEQ-10917-ORDEQ | 99989 | 146.6069
8278 | upstream | OREGONDEQ-10924-ORDEQ | 99989 | 161.8032
8278 | upstream | OREGONDEQ-11016-ORDEQ | 4 | 424.0753
8278 | upstream | OREGONDEQ-11020-ORDEQ | 4 | 426.0693
8278 | upstream | OREGONDEQ-11025-ORDEQ | 0 | 130.4761
8278 | upstream | OREGONDEQ-11047-ORDEQ | 197 | 823.978
8278 | upstream | OREGONDEQ-11050-ORDEQ | 176 | 847.2844
8278 | upstream | OREGONDEQ-11140-ORDEQ | 99988 | 253.955
8278 | upstream | OREGONDEQ-11180-ORDEQ | 99989 | 221.686
8278 | upstream | OREGONDEQ-11229-ORDEQ | 0 | 2.378
8278 | upstream | OREGONDEQ-11275-ORDEQ | 99988 | 289.6851
8278 | upstream | OREGONDEQ-11386-ORDEQ | 0 | 254.7752
8278 | upstream | OREGONDEQ-11387-ORDEQ | 0 | 249.3811
8278 | upstream | OREGONDEQ-11477-ORDEQ | 111 | 403.3501
8278 | upstream | OREGONDEQ-11478-ORDEQ | 3 | 370.8548
8278 | upstream | OREGONDEQ-11480-ORDEQ | 16 | 730.7574
8278 | upstream | OREGONDEQ-11489-ORDEQ | 0 | 296.8731
8278 | upstream | OREGONDEQ-11494-ORDEQ | 10 | 644.2936
8278 | upstream | OREGONDEQ-11514-ORDEQ | 99988 | 165.6694
8278 | upstream | OREGONDEQ-11515-ORDEQ | 99988 | 167.6894
8278 | upstream | OREGONDEQ-11516-ORDEQ | 99988 | 167.6894
8278 | upstream | OREGONDEQ-11521-ORDEQ | 3 | 606.1408
8278 | upstream | OREGONDEQ-11857-ORDEQ | 48 | 620.2801
8278 | upstream | OREGONDEQ-11972-ORDEQ | 0 | 172.1068
8278 | upstream | OREGONDEQ-12005-ORDEQ | 1 | 340.6419
8278 | upstream | OREGONDEQ-12015-ORDEQ | 0 | 303.2689
8278 | upstream | OREGONDEQ-12022-ORDEQ | 2 | 355.899
8278 | upstream | OREGONDEQ-12261-ORDEQ | 178 | 893.3093
8278 | upstream | OREGONDEQ-12550-ORDEQ | 0 | 218.3647
8278 | upstream | OREGONDEQ-12561-ORDEQ | 13 | 363.6693
8278 | upstream | OREGONDEQ-12710-ORDEQ | 1 | 373.349
8278 | upstream | OREGONDEQ-12711-ORDEQ | 1 | 374.2425
8278 | upstream | OREGONDEQ-13137-ORDEQ | 1 | 364.1633
8278 | upstream | OREGONDEQ-13138-ORDEQ | 0 | 181.9058
8278 | upstream | OREGONDEQ-13139-ORDEQ | 0 | 182.168
8278 | upstream | OREGONDEQ-13140-ORDEQ | 0 | 182.8192
8278 | upstream | OREGONDEQ-13141-ORDEQ | 0 | 172.1068
8278 | upstream | OREGONDEQ-13183-ORDEQ | 0 | 176.7124
8278 | upstream | OREGONDEQ-13249-ORDEQ | 0 | 173.6217
8278 | upstream | OREGONDEQ-13253-ORDEQ | 0 | 173.6217
8278 | upstream | OREGONDEQ-13284-ORDEQ | 45 | 357.0753
8278 | upstream | OREGONDEQ-15540-ORDEQ | 15 | 714.7564
8278 | upstream | OREGONDEQ-15541-ORDEQ | 15 | 717.7968
8278 | upstream | OREGONDEQ-22985-ORDEQ | 0 | 335.0502
8278 | upstream | OREGONDEQ-23096-ORDEQ | 1 | 340.0572
8278 | upstream | OREGONDEQ-23487-ORDEQ | 1 | 368.9491
8278 | upstream | OREGONDEQ-23492-ORDEQ | 1 | 360.0983
8278 | upstream | OREGONDEQ-23497-ORDEQ | 1 | 349.9152
8278 | upstream | OREGONDEQ-23526-ORDEQ | 89990 | 60.9578
8278 | upstream | OREGONDEQ-24135-ORDEQ | 6 | 494.0137
8278 | upstream | OREGONDEQ-25124-ORDEQ | 0 | 188.3538
8278 | upstream | OREGONDEQ-25270-ORDEQ | 99988 | 263.8516
8278 | upstream | OREGONDEQ-25558-ORDEQ | 17 | 351.1282
8278 | upstream | OREGONDEQ-25624-ORDEQ | 99986 | 284.8943
8278 | upstream | OREGONDEQ-26419-ORDEQ | 1 | 166.1043
8278 | upstream | OREGONDEQ-28465-ORDEQ | 99988 | 179.1854
8278 | upstream | OREGONDEQ-28491-ORDEQ | 99988 | 189.8668
8278 | upstream | OREGONDEQ-30173-ORDEQ | 0 | 196.3061
8278 | upstream | OREGONDEQ-30174-ORDEQ | 0 | 175.8915
8278 | upstream | OREGONDEQ-31499-ORDEQ | 0 | 174.4587
8278 | upstream | OREGONDEQ-31872-ORDEQ | 99987 | 182.1239
8278 | upstream | OREGONDEQ-31875-ORDEQ | 99988 | 173.7441
8278 | upstream | OREGONDEQ-31987-ORDEQ | 5 | 460.6044
8278 | upstream | OREGONDEQ-31990-ORDEQ | 5 | 454.1242
8278 | upstream | OREGONDEQ-32007-ORDEQ | 1 | 356.5627
8278 | upstream | OREGONDEQ-32008-ORDEQ | 1 | 349.9152
8278 | upstream | OREGONDEQ-32009-ORDEQ | 1 | 348.5085
8278 | upstream | OREGONDEQ-32010-ORDEQ | 1 | 349.7201
8278 | upstream | OREGONDEQ-32012-ORDEQ | 1 | 354.4811
8278 | upstream | OREGONDEQ-32066-ORDEQ | 79991 | 129.6385
8278 | upstream | OREGONDEQ-32067-ORDEQ | 79991 | 131.0807
8278 | upstream | OREGONDEQ-32068-ORDEQ | 79991 | 137.7654
8278 | upstream | OREGONDEQ-32069-ORDEQ | 79991 | 140.7008
8278 | upstream | OREGONDEQ-32074-ORDEQ | 79991 | 132.449
8278 | upstream | OREGONDEQ-32464-ORDEQ | 0 | 177.6295
8278 | upstream | OREGONDEQ-32475-ORDEQ | 13 | 363.1455
8278 | upstream | OREGONDEQ-32494-ORDEQ | 12 | 357.8999
8278 | upstream | OREGONDEQ-32982-ORDEQ | 0 | 196.3061
8278 | upstream | OREGONDEQ-33083-ORDEQ | 1 | 350.6317
8278 | upstream | OREGONDEQ-33084-ORDEQ | 1 | 350.6317
8278 | upstream | OREGONDEQ-33093-ORDEQ | 158 | 383.5737
8278 | upstream | OREGONDEQ-33215-ORDEQ | 1 | 306.6019
8278 | upstream | OREGONDEQ-33939-ORDEQ | 1 | 296.5171
8278 | upstream | OREGONDEQ-34039-ORDEQ | 99988 | 173.8963
8278 | upstream | OREGONDEQ-34165-ORDEQ | 89991 | 51.8578
8278 | upstream | OREGONDEQ-34232-ORDEQ | 99989 | 163.9799
8278 | upstream | OREGONDEQ-34233-ORDEQ | 99989 | 164.4018
8278 | upstream | OREGONDEQ-34234-ORDEQ | 99988 | 171.3052
8278 | upstream | OREGONDEQ-34235-ORDEQ | 99988 | 172.8437
8278 | upstream | OREGONDEQ-34787-ORDEQ | 0 | 180.4686
8278 | upstream | OREGONDEQ-34788-ORDEQ | 0 | 185.068
8278 | upstream | OREGONDEQ-34797-ORDEQ | 1 | 295.6124
8278 | upstream | OREGONDEQ-34820-ORDEQ | 1 | 350.6317
8278 | upstream | OREGONDEQ-34853-ORDEQ | 99925 | 275.1543
8278 | upstream | OREGONDEQ-34854-ORDEQ | 99925 | 275.1543
8278 | upstream | OREGONDEQ-34855-ORDEQ | 99925 | 275.1543
8278 | upstream | OREGONDEQ-34856-ORDEQ | 99989 | 216.8095
8278 | upstream | OREGONDEQ-34857-ORDEQ | 99989 | 216.8095
8278 | upstream | OREGONDEQ-34858-ORDEQ | 99989 | 216.8095
8278 | upstream | OREGONDEQ-34862-ORDEQ | 99986 | 183.7593
8278 | upstream | OREGONDEQ-34863-ORDEQ | 99986 | 183.7593
8278 | upstream | OREGONDEQ-34864-ORDEQ | 99986 | 183.7593
8278 | upstream | OREGONDEQ-35083-ORDEQ | 99989 | 161.8032
8278 | upstream | OREGONDEQ-35152-ORDEQ | 99914 | 275.9373
8278 | upstream | OREGONDEQ-35153-ORDEQ | 99914 | 275.9373
8278 | upstream | OREGONDEQ-35226-ORDEQ | 1 | 306.29
8278 | upstream | OREGONDEQ-35911-ORDEQ | 0 | 182.5589
8278 | upstream | OREGONDEQ-36030-ORDEQ | 0 | 245.0756
8278 | upstream | OREGONDEQ-36296-ORDEQ | 99986 | 221.2137
8278 | upstream | OREGONDEQ-36297-ORDEQ | 99987 | 213.4721
8278 | upstream | OREGONDEQ-36312-ORDEQ | 99988 | 296.8296
8278 | upstream | OREGONDEQ-36316-ORDEQ | 99989 | 218.4256
8278 | upstream | OREGONDEQ-36317-ORDEQ | 99987 | 202.3023
8278 | upstream | OREGONDEQ-36325-ORDEQ | 99986 | 222.5845
8278 | upstream | OREGONDEQ-36389-ORDEQ | 99986 | 281.9099
8278 | upstream | OREGONDEQ-36390-ORDEQ | 99987 | 270.9582
8278 | upstream | OREGONDEQ-36391-ORDEQ | 99987 | 273.7824
8278 | upstream | OREGONDEQ-36445-ORDEQ | 0 | 341.0688
8278 | upstream | OREGONDEQ-36776-ORDEQ | 0 | 290.2512
8278 | upstream | OREGONDEQ-36783-ORDEQ | 175 | 834.358
8278 | upstream | OREGONDEQ-36787-ORDEQ | 0 | 238.7756
8278 | upstream | OREGONDEQ-37054-ORDEQ | 0 | 185.5501
8278 | upstream | OREGONDEQ-37106-ORDEQ | 13 | 371.5986
8278 | upstream | OREGONDEQ-37118-ORDEQ | 5 | 455.5589
8278 | upstream | OREGONDEQ-37131-ORDEQ | 99989 | 176.2911
8278 | upstream | OREGONDEQ-37132-ORDEQ | 99989 | 176.2911
8278 | upstream | OREGONDEQ-37135-ORDEQ | 6 | 471.384
8278 | upstream | OREGONDEQ-37434-ORDEQ | 0 | 220.0959
8278 | upstream | OREGONDEQ-37582-ORDEQ | 99989 | 197.606
8278 | upstream | OREGONDEQ-37583-ORDEQ | 99961 | 200.1455
8278 | upstream | OREGONDEQ-37584-ORDEQ | 99989 | 196.5124
8278 | upstream | OREGONDEQ-37586-ORDEQ | 99989 | 196.5124
8278 | upstream | OREGONDEQ-37588-ORDEQ | 99989 | 202.6117
8278 | upstream | OREGONDEQ-37589-ORDEQ | 99989 | 208.0258
8278 | upstream | OREGONDEQ-37590-ORDEQ | 99989 | 208.0922
8278 | upstream | OREGONDEQ-37635-ORDEQ | 1 | 302.9147
8278 | upstream | OREGONDEQ-37636-ORDEQ | 0 | 291.4361
8278 | upstream | OREGONDEQ-37637-ORDEQ | 1 | 296.5171
8278 | upstream | OREGONDEQ-37639-ORDEQ | 99989 | 163.9799
8278 | upstream | OREGONDEQ-37640-ORDEQ | 99989 | 163.9799
8278 | upstream | OREGONDEQ-37695-ORDEQ | 1 | 342.6235
8278 | upstream | OREGONDEQ-37696-ORDEQ | 1 | 348.1574
8278 | upstream | OREGONDEQ-37742-ORDEQ | 1 | 347.9722
8278 | upstream | OREGONDEQ-37743-ORDEQ | 0 | 292.1178
8278 | upstream | OREGONDEQ-37781-ORDEQ | 1 | 364.9064
8278 | upstream | OREGONDEQ-38096-ORDEQ | 79991 | 148.3785
8278 | upstream | OREGONDEQ-38333-ORDEQ | 0 | 180.8513
8278 | upstream | OREGONDEQ-38516-ORDEQ | 99990 | 172.0477
8278 | upstream | OREGONDEQ-38826-ORDEQ | 79991 | 145.1467
8278 | upstream | OREGONDEQ-38827-ORDEQ | 8 | 317.5561
8278 | upstream | OREGONDEQ-40122-ORDEQ | 99988 | 166.2659
8278 | upstream | OREGONDEQ-40191-ORDEQ | 79991 | 131.0807
8278 | upstream | OREGONDEQ-40722-ORDEQ | 1 | 363.463
8278 | upstream | Peshastin Creek 1 | 2 | 480.5405
8278 | upstream | Snipes Creek 1 | 0 | 372.6419
8278 | upstream | Spring Creek 1 | 1 | 378.8121
8278 | upstream | Spring Creek 1.1 | 1 | 380.8732
8278 | upstream | Spring Creek 2 | 1 | 377.9472
8278 | upstream | Spring Creek 3 | 0 | 373.0893
8278 | upstream | Stemilt Creek 1 | 2 | 457.3516
8278 | upstream | Sulphur Creek Wasteway 1 | 1 | 394.4321
8278 | upstream | Touchet River 1 | 0 | 333.2905
8278 | upstream | USGS-12378000 | 306 | 1004.8194
8278 | upstream | USGS-12379600 | 306 | 992.3062
8278 | upstream | USGS-12388200 | 306 | 985.7147
8278 | upstream | USGS-12464770 | 454 | 548.6061
8278 | upstream | USGS-12505450 | 2 | 415.852
8278 | upstream | USGS-12510500 | 0 | 361.4491
8278 | upstream | USGS-13016450 | 204 | 1273.8439
8278 | upstream | USGS-13018350 | 204 | 1267.7327
8278 | upstream | USGS-13055000 | 60 | 1189.9724
8278 | upstream | USGS-13056500 | 60 | 1158.8243
8278 | upstream | USGS-13092747 | 23 | 930.1082
8278 | upstream | USGS-13154500 | 21 | 863.0933
8278 | upstream | USGS-13173550 | 15 | 723.1394
8278 | upstream | USGS-13210360 | 16 | 716.4752
8278 | upstream | USGS-13213000 | 15 | 715.1678
8278 | upstream | USGS-13213008 | 15 | 715.1678
8278 | upstream | USGS-13213064 | 16 | 715.1597
8278 | upstream | USGS-13249500 | 15 | 719.4428
8278 | upstream | USGS-13250000 | 15 | 706.1213
8278 | upstream | USGS-14163000 | 99987 | 312.016
8278 | upstream | USGS-14164550 | 99988 | 291.0441
8278 | upstream | USGS-14164700 | 99988 | 287.7663
8278 | upstream | USGS-14164900 | 99988 | 283.8542
8278 | upstream | USGS-14194300 | 99987 | 192.302
8278 | upstream | USGS-14201300 | 99988 | 163.7835
8278 | upstream | USGS-14202920 | 99911 | 197.8595
8278 | upstream | USGS-14205400 | 99986 | 194.0915
8278 | upstream | USGS-14206950 | 99989 | 137.7425
8278 | upstream | USGS-14210900 | 79991 | 129.6385
8278 | upstream | USGS-14211004 | 79991 | 127.0381
8278 | upstream | USGS-14211499 | 9998 | 127.9602
8278 | upstream | USGS-14211902 | 9998 | 100.6522
8278 | upstream | USGS-432906110522601 | 204 | 1270.6096
8278 | upstream | USGS-433117110515101 | 204 | 1273.8439
8278 | upstream | USGS-433302110504701 | 204 | 1277.3223
8278 | upstream | USGS-433346116070300 | 16 | 771.3627
8278 | upstream | USGS-433403116493500 | 16 | 737.3048
8278 | upstream | USGS-433438110495901 | 204 | 1278.2972
8278 | upstream | USGS-433505110494001 | 204 | 1278.2972
8278 | upstream | USGS-434814116591200 | 15 | 710.0222
8278 | upstream | USGS-440059123012400 | 99988 | 285.7742
8278 | upstream | USGS-440114123003400 | 99988 | 285.4567
8278 | upstream | USGS-440124123013400 | 99988 | 284.5973
8278 | upstream | USGS-440134123000600 | 99988 | 286.001
8278 | upstream | USGS-440136123013700 | 99988 | 284.5973
8278 | upstream | USGS-440143123013300 | 99988 | 284.5973
8278 | upstream | USGS-440257123103200 | 99987 | 277.2353
8278 | upstream | USGS-440314122541500 | 99988 | 289.3763
8278 | upstream | USGS-440317122574900 | 99988 | 284.7508
8278 | upstream | USGS-440321122492600 | 99988 | 293.8334
8278 | upstream | USGS-440325122563600 | 99988 | 285.2858
8278 | upstream | USGS-440339122580800 | 99988 | 284.7508
8278 | upstream | USGS-440359122480300 | 99988 | 295.6745
8278 | upstream | USGS-440405122495600 | 99988 | 294.1111
8278 | upstream | USGS-440516122424900 | 99988 | 302.8712
8278 | upstream | USGS-440549122422200 | 99988 | 304.1966
8278 | upstream | USGS-440635122272100 | 99987 | 319.5184
8278 | upstream | USGS-440656122491200 | 99988 | 296.8334
8278 | upstream | USGS-440731122314800 | 99987 | 312.6939
8278 | upstream | USGS-441033122524900 | 99987 | 294.9811
8278 | upstream | USGS-441205122501000 | 99987 | 296.8253
8278 | upstream | USGS-442349122440300 | 99988 | 250.4729
8278 | upstream | USGS-442523123185400 | 99987 | 260.7441
8278 | upstream | USGS-443243123265400 | 99988 | 248.9138
8278 | upstream | USGS-443423123153700 | 99989 | 231.9262
8278 | upstream | USGS-443436123023600 | 99989 | 228.2228
8278 | upstream | USGS-443808123051100 | 99989 | 220.5551
8278 | upstream | USGS-445029122592600 | 99989 | 197.048
8278 | upstream | USGS-445420123041900 | 99988 | 188.0176
8278 | upstream | USGS-445551123015800 | 99989 | 184.1253
8278 | upstream | USGS-445750123032900 | 99989 | 183.5487
8278 | upstream | USGS-445819123042500 | 99989 | 180.8066
8278 | upstream | USGS-450016123012800 | 99989 | 181.3627
8278 | upstream | USGS-450033122474700 | 99987 | 188.7502
8278 | upstream | USGS-451033122275700 | 99988 | 160.9824
8278 | upstream | USGS-451244123050200 | 99989 | 163.9799
8278 | upstream | USGS-451350122221100 | 79990 | 149.6697
8278 | upstream | USGS-451757122451600 | 99989 | 137.7934
8278 | upstream | USGS-451805122453700 | 99989 | 137.7934
8278 | upstream | USGS-451818122575500 | 99986 | 151.3231
8278 | upstream | USGS-451904122451800 | 99989 | 137.7934
8278 | upstream | USGS-452045122360600 | 99990 | 124.6875
8278 | upstream | USGS-452047122361100 | 99990 | 124.6875
8278 | upstream | USGS-452049122371700 | 99990 | 125.6717
8278 | upstream | USGS-452110122380000 | 99990 | 125.6717
8278 | upstream | USGS-452110122380100 | 99990 | 125.6717
8278 | upstream | USGS-452340122251000 | 79991 | 135.8641
8278 | upstream | USGS-452344122381500 | 59993 | 121.9745
8278 | upstream | USGS-452414122213200 | 79991 | 141.3278
8278 | upstream | USGS-452425122410300 | 49893 | 121.6247
8278 | upstream | USGS-452431122303200 | 79991 | 131.0807
8278 | upstream | USGS-452438122404100 | 49961 | 121.3538
8278 | upstream | USGS-452521122304900 | 79991 | 129.6385
8278 | upstream | USGS-452529122442800 | 99989 | 139.0784
8278 | upstream | USGS-452538122213700 | 79991 | 140.7008
8278 | upstream | USGS-452543122372300 | 29996 | 118.9578
8278 | upstream | USGS-452552122373700 | 29996 | 118.9578
8278 | upstream | USGS-452553122373800 | 29996 | 118.9578
8278 | upstream | USGS-452555122355400 | 29996 | 121.0729
8278 | upstream | USGS-452912122291200 | 9998 | 129.3788
8278 | upstream | USGS-453108122475200 | 99986 | 179.5067
8278 | upstream | USGS-453115122540800 | 99987 | 171.1809
8278 | upstream | USGS-453145122534500 | 99987 | 173.3191
8278 | upstream | USGS-453506123125700 | 99986 | 198.0453
8278 | upstream | USGS-454533122321200 | 0 | 112.3507
8278 | upstream | USGS-454558122255200 | 0 | 116.1989
8278 | upstream | USGS-455122122310600 | 59993 | 105.7052
8278 | upstream | USGS-471058114060801 | 306 | 1001.7461
8278 | upstream | USGS-471204113550101 | 307 | 1014.2275
8278 | upstream | USGS-471404114092001 | 306 | 996.9944
8278 | upstream | USGS-472158114084801 | 306 | 999.6278
8278 | upstream | USGS-472227114153801 | 306 | 991.6022
8278 | upstream | USGS-472235114342501 | 306 | 971.8382
8278 | upstream | USGS-472814114165001 | 306 | 1004.7473
8278 | upstream | USGS-472934114194301 | 306 | 1006.9264
8278 | upstream | USGS-472951114105401 | 315 | 1009.4796
8278 | upstream | USGS-473042114114301 | 313 | 1009.0559
8278 | upstream | USGS-473239114051801 | 316 | 1020.5382
8278 | upstream | USGS-473507114195401 | 307 | 1017.714
8278 | upstream | USGS-473628114322401 | 308 | 1031.1761
8278 | upstream | USGS-474938114013401 | 690 | 1050.3497
8278 | upstream | Wenatchee River 1 | 2 | 465.4679
8349 | downstream | USGS-02344040 | 0 | 130.222
8349 | downstream | USGS-02358634 | 5 | 130.222
8349 | downstream | USGS-02359170 | 529943 | 120.5988
8349 | downstream | USGS-02419890 | 122 | 557.6092
8349 | downstream | USGS-0241998802 | 123 | 557.6092
8349 | downstream | USGS-0241998804 | 123 | 557.6092
8349 | downstream | USGS-0241998805 | 123 | 557.6092
8349 | downstream | USGS-0241998806 | 123 | 557.6092
8349 | downstream | USGS-0241998807 | 123 | 557.6092
8349 | downstream | USGS-0241998808 | 123 | 557.6092
8349 | downstream | USGS-0241998809 | 123 | 557.6092
8349 | downstream | USGS-02429500 | 39868 | 557.6092
8349 | downstream | USGS-02469762 | 5 | 255.3109
8349 | downstream | USGS-02470500 | 589935 | 255.3109
8349 | downstream | USGS-03216600 | 0 | 660.7947
8349 | downstream | USGS-03303280 | 0 | 258.4774
8349 | downstream | USGS-03378500 | 17 | 580.132
8349 | downstream | USGS-03438500 | 12 | 132.5062
8349 | downstream | USGS-03609750 | 7 | 60.4961
8349 | downstream | USGS-03612500 | 0 | 23.9986
8349 | downstream | USGS-03612600 | 0 | 23.9986
8349 | downstream | USGS-04092750 | 0 | 4.0787
8349 | downstream | USGS-04176500 | 2 | 66.5004
8349 | downstream | USGS-04176550 | 3 | 66.5004
8349 | downstream | USGS-04193490 | 4 | 108.9804
8349 | downstream | USGS-04193500 | 4 | 108.9804
8349 | downstream | USGS-04212700 | 0 | 1.4857
8349 | downstream | USGS-05474500 | 8 | 639.985
8349 | downstream | USGS-05527500 | 0 | 517.0747
8349 | downstream | USGS-05532500 | 4 | 609.2824
8349 | downstream | USGS-05537000 | 2 | 554.3743
8349 | downstream | USGS-05538020 | 2 | 554.3743
8349 | downstream | USGS-05541510 | 0 | 493.7913
8349 | downstream | USGS-05543500 | 0 | 493.7913
8349 | downstream | USGS-05558300 | 2 | 492.3633
8349 | downstream | USGS-05586100 | 6 | 492.3633
8349 | downstream | USGS-05586300 | 6 | 492.3633
8349 | downstream | USGS-05587455 | 8 | 492.3633
8349 | downstream | USGS-07022000 | 10 | 492.3633
8349 | downstream | USGS-07032000 | 3 | 884.1298
8349 | downstream | USGS-07374000 | 119978 | 884.1298
8349 | downstream | USGS-07374525 | 489941 | 884.1298
8349 | downstream | USGS-322023090544500 | 7 | 884.1298
8349 | downstream | USGS-362146089301901 | 0 | 893.6331
8349 | downstream | USGS-384156087310701 | 15 | 580.132
8349 | downstream | USGS-392801087251301 | 12 | 580.132
8349 | downstream | USGS-402531086534801 | 9 | 580.132
8349 | downstream | USGS-403242084553201 | 0 | 580.9398
8349 | downstream | USGS-404501086035901 | 6 | 580.132
8349 | downstream | USGS-411645084230502 | 1 | 110.2412
8349 | downstream | USGS-412447083531201 | 4 | 108.9804
8349 | downstream | USGS-412451083513900 | 4 | 108.9804
8349 | downstream | USGS-412835083445600 | 4 | 108.9804
8349 | downstream | USGS-413342083382100 | 5 | 108.9804
8349 | downstream | USGS-413812083315700 | 5 | 108.9804
8349 | downstream | USGS-414059083290500 | 5 | 108.9804
8349 | downstream | USGS-414101083290800 | 5 | 108.9804
8349 | downstream | USGS-414120083283800 | 5 | 108.9804
8349 | upstream | 11NPSWRD_WQX-MISS_3P_COLDWTR | 19 | 853.7491
8349 | upstream | 11NPSWRD_WQX-MISS_3P_UM815 | 18 | 822.3177
8349 | upstream | 11NPSWRD_WQX-MISS_3P_UM831 | 18 | 840.1678
8349 | upstream | 11NPSWRD_WQX-MISS_3P_UM839 | 19 | 848.0816
8349 | upstream | 11NPSWRD_WQX-MISS_3P_UM883 | 20 | 891.2321
8349 | upstream | 11NPSWRD_WQX-SACN_3P_02 | 21 | 923.7851
8349 | upstream | 11NPSWRD_WQX-SACN_3P_04 | 20 | 886.2313
8349 | upstream | 11NPSWRD_WQX-SACN_3P_07 | 18 | 843.7177
8349 | upstream | 11NPSWRD_WQX-SACN_3P_11 | 18 | 821.1476
8349 | upstream | 11NPSWRD_WQX-SACN_3P_5331775 | 23 | 959.4972
8349 | upstream | 11NPSWRD_WQX-SACN_3P_5333400 | 23 | 959.6152
8349 | upstream | 21IOWA_WQX-10030001 | 15 | 702.5564
8349 | upstream | 21IOWA_WQX-10030002 | 14 | 655.4379
8349 | upstream | 21IOWA_WQX-10070001 | 16 | 641.9063
8349 | upstream | 21IOWA_WQX-10070002 | 15 | 612.6739
8349 | upstream | 21IOWA_WQX-10070003 | 16 | 650.7484
8349 | upstream | 21IOWA_WQX-10070004 | 15 | 635.2706
8349 | upstream | 21IOWA_WQX-10070005 | 15 | 638.2246
8349 | upstream | 21IOWA_WQX-10070006 | 15 | 618.1655
8349 | upstream | 21IOWA_WQX-10090001 | 16 | 648.5599
8349 | upstream | 21IOWA_WQX-10100001 | 17 | 674.1256
8349 | upstream | 21IOWA_WQX-10120001 | 16 | 657.5369
8349 | upstream | 21IOWA_WQX-10170002 | 19 | 723.8216
8349 | upstream | 21IOWA_WQX-10170003 | 19 | 715.2958
8349 | upstream | 21IOWA_WQX-10220001 | 14 | 635.1607
8349 | upstream | 21IOWA_WQX-10220002 | 14 | 639.8638
8349 | upstream | 21IOWA_WQX-10220003 | 13 | 642.1784
8349 | upstream | 21IOWA_WQX-10250001 | 14 | 605.9916
8349 | upstream | 21IOWA_WQX-10250002 | 13 | 588.9617
8349 | upstream | 21IOWA_WQX-10340001 | 17 | 692.0404
8349 | upstream | 21IOWA_WQX-10400001 | 15 | 643.7263
8349 | upstream | 21IOWA_WQX-10420001 | 17 | 668.8812
8349 | upstream | 21IOWA_WQX-10440001 | 9 | 444.6886
8349 | upstream | 21IOWA_WQX-10460001 | 17 | 685.9503
8349 | upstream | 21IOWA_WQX-10490001 | 12 | 583.0568
8349 | upstream | 21IOWA_WQX-10490002 | 12 | 585.2298
8349 | upstream | 21IOWA_WQX-10490003 | 12 | 582.7256
8349 | upstream | 21IOWA_WQX-10490004 | 12 | 585.2298
8349 | upstream | 21IOWA_WQX-10500001 | 16 | 589.1245
8349 | upstream | 21IOWA_WQX-10520001 | 11 | 505.5252
8349 | upstream | 21IOWA_WQX-10520002 | 11 | 515.4392
8349 | upstream | 21IOWA_WQX-10520003 | 10 | 499.1897
8349 | upstream | 21IOWA_WQX-10540001 | 13 | 517.5643
8349 | upstream | 21IOWA_WQX-10550001 | 18 | 716.1179
8349 | upstream | 21IOWA_WQX-10560002 | 8 | 408.623
8349 | upstream | 21IOWA_WQX-10570001 | 12 | 541.6772
8349 | upstream | 21IOWA_WQX-10570002 | 13 | 565.3216
8349 | upstream | 21IOWA_WQX-10580002 | 10 | 483.3777
8349 | upstream | 21IOWA_WQX-10580003 | 8 | 453.8682
8349 | upstream | 21IOWA_WQX-10620001 | 14 | 543.5184
8349 | upstream | 21IOWA_WQX-10630002 | 11 | 497.9495
8349 | upstream | 21IOWA_WQX-10630003 | 12 | 529.8942
8349 | upstream | 21IOWA_WQX-10640002 | 15 | 636.8029
8349 | upstream | 21IOWA_WQX-10640003 | 16 | 647.654
8349 | upstream | 21IOWA_WQX-10700001 | 9 | 476.9925
8349 | upstream | 21IOWA_WQX-10770001 | 13 | 572.6805
8349 | upstream | 21IOWA_WQX-10770002 | 13 | 568.8952
8349 | upstream | 21IOWA_WQX-10770003 | 11 | 533.2241
8349 | upstream | 21IOWA_WQX-10810001 | 19 | 719.9374
8349 | upstream | 21IOWA_WQX-10810002 | 20 | 732.0809
8349 | upstream | 21IOWA_WQX-10820001 | 11 | 529.0491
8349 | upstream | 21IOWA_WQX-10850002 | 17 | 613.6929
8349 | upstream | 21IOWA_WQX-10850003 | 18 | 624.7875
8349 | upstream | 21IOWA_WQX-10890001 | 8 | 414.3645
8349 | upstream | 21IOWA_WQX-10900002 | 9 | 448.694
8349 | upstream | 21IOWA_WQX-10900003 | 10 | 465.8768
8349 | upstream | 21IOWA_WQX-10910001 | 12 | 551.485
8349 | upstream | 21IOWA_WQX-10910002 | 13 | 567.4424
8349 | upstream | 21IOWA_WQX-10910003 | 12 | 543.3077
8349 | upstream | 21IOWA_WQX-10920001 | 10 | 496.1842
8349 | upstream | 21IOWA_WQX-10940001 | 16 | 671.3847
8349 | upstream | 21IOWA_WQX-10940002 | 16 | 673.4912
8349 | upstream | 21IOWA_WQX-10940003 | 16 | 661.9231
8349 | upstream | 21IOWA_WQX-11400002 | 16 | 665.8284
8349 | upstream | 21IOWA_WQX-11400003 | 17 | 668.253
8349 | upstream | 21IOWA_WQX-15960002 | 16 | 685.511
8349 | upstream | 21IOWA_WQX-23000001 | 19 | 732.3033
8349 | upstream | 21IOWA_WQX-23000002 | 14 | 615.9093
8349 | upstream | 21IOWA_WQX-23000004 | 14 | 614.7269
8349 | upstream | 21IOWA_WQX-23000010 | 15 | 568.6062
8349 | upstream | 21IOWA_WQX-23000012 | 9 | 443.8181
8349 | upstream | 21IOWA_WQX-23000013 | 9 | 443.8181
8349 | upstream | 21IOWA_WQX-23000015 | 11 | 483.026
8349 | upstream | 21IOWA_WQX-23000016 | 18 | 696.9392
8349 | upstream | 21IOWA_WQX-23000018 | 11 | 483.026
8349 | upstream | 21IOWA_WQX-23000019 | 8 | 448.4896
8349 | upstream | 21IOWA_WQX-23000020 | 8 | 445.9848
8349 | upstream | 21IOWA_WQX-23000025 | 19 | 724.5548
8349 | upstream | 21IOWA_WQX-23000027 | 9 | 459.4555
8349 | upstream | 21IOWA_WQX-23000028 | 19 | 724.4921
8349 | upstream | 21IOWA_WQX-23000029 | 10 | 509.7369
8349 | upstream | 21IOWA_WQX-23000030 | 14 | 607.2251
8349 | upstream | 21IOWA_WQX-23000031 | 17 | 663.0379
8349 | upstream | 21IOWA_WQX-23000032 | 10 | 509.4778
8349 | upstream | 21IOWA_WQX-23000033 | 20 | 734.672
8349 | upstream | 21IOWA_WQX-23000034 | 9 | 423.5254
8349 | upstream | 21IOWA_WQX-23000035 | 13 | 563.3022
8349 | upstream | 21IOWA_WQX-23000036 | 16 | 644.2084
8349 | upstream | 21IOWA_WQX-23000037 | 8 | 442.7307
8349 | upstream | 21IOWA_WQX-23000038 | 17 | 679.0543
8349 | upstream | 21IOWA_WQX-23000039 | 17 | 679.0543
8349 | upstream | 21IOWA_WQX-23000040 | 19 | 713.843
8349 | upstream | 21IOWA_WQX-23000041 | 17 | 668.6917
8349 | upstream | 21IOWA_WQX-23000042 | 12 | 553.1446
8349 | upstream | 21IOWA_WQX-23000043 | 13 | 589.4439
8349 | upstream | 21IOWA_WQX-23000044 | 14 | 599.781
8349 | upstream | 21IOWA_WQX-23000045 | 17 | 679.0543
8349 | upstream | 21IOWA_WQX-23000046 | 11 | 540.1859
8349 | upstream | 21IOWA_WQX-23000047 | 19 | 741.3114
8349 | upstream | 21IOWA_WQX-23000048 | 19 | 741.3114
8349 | upstream | 21IOWA_WQX-23000049 | 19 | 741.3114
8349 | upstream | 21IOWA_WQX-23000050 | 21 | 768.2988
8349 | upstream | 21IOWA_WQX-23000054 | 20 | 747.5773
8349 | upstream | 21IOWA_WQX-23000056 | 21 | 755.5321
8349 | upstream | 21IOWA_WQX-23000058 | 15 | 686.2566
8349 | upstream | 21IOWA_WQX-23000059 | 16 | 667.0401
8349 | upstream | 21IOWA_WQX-23000065 | 16 | 641.0612
8349 | upstream | 21IOWA_WQX-23000066 | 12 | 561.9613
8349 | upstream | 21IOWA_WQX-23000067 | 9 | 453.3095
8349 | upstream | 21IOWA_WQX-23000069 | 16 | 648.6742
8349 | upstream | 21IOWA_WQX-23000070 | 11 | 483.2708
8349 | upstream | 21IOWA_WQX-23000072 | 15 | 681.9338
8349 | upstream | 21IOWA_WQX-23000073 | 14 | 599.5269
8349 | upstream | 21IOWA_WQX-23000074 | 16 | 650.7484
8349 | upstream | 21IOWA_WQX-23000078 | 11 | 527.6995
8349 | upstream | 21IOWA_WQX-23000079 | 17 | 674.3307
8349 | upstream | 21IOWA_WQX-23000080 | 16 | 648.8582
8349 | upstream | 21IOWA_WQX-23000082 | 10 | 493.0897
8349 | upstream | 21IOWA_WQX-23000083 | 20 | 743.7832
8349 | upstream | 21IOWA_WQX-23000085 | 15 | 566.5731
8349 | upstream | 21IOWA_WQX-23000089 | 16 | 644.3607
8349 | upstream | 21IOWA_WQX-23000091 | 28 | 1081.3151
8349 | upstream | 21IOWA_WQX-23000092 | 15 | 617.2739
8349 | upstream | 21IOWA_WQX-23000093 | 19 | 637.7754
8349 | upstream | 21IOWA_WQX-23000094 | 19 | 709.5214
8349 | upstream | 21IOWA_WQX-23000095 | 9 | 474.1
8349 | upstream | 21IOWA_WQX-23000096 | 17 | 596.8755
8349 | upstream | 21IOWA_WQX-23000097 | 17 | 596.7637
8349 | upstream | 21IOWA_WQX-23000102 | 19 | 721.5909
8349 | upstream | 21IOWA_WQX-23170009 | 20 | 723.3475
8349 | upstream | 21IOWA_WQX-23170010 | 20 | 738.8309
8349 | upstream | 21IOWA_WQX-23550005 | 28 | 1078.44
8349 | upstream | 21IOWA_WQX-23950007 | 20 | 744.6239
8349 | upstream | 21IOWA_WQX-23950019 | 24 | 790.6551
8349 | upstream | 21IOWA-10070005 | 15 | 638.2246
8349 | upstream | 21IOWA-10070006 | 15 | 618.1655
8349 | upstream | 21IOWA-10100001 | 17 | 674.1256
8349 | upstream | 21IOWA-10120001 | 16 | 657.5369
8349 | upstream | 21IOWA-10170002 | 19 | 723.8216
8349 | upstream | 21IOWA-10170003 | 19 | 715.2958
8349 | upstream | 21IOWA-10250002 | 13 | 588.9617
8349 | upstream | 21IOWA-10400001 | 15 | 643.7263
8349 | upstream | 21IOWA-10520002 | 11 | 515.4392
8349 | upstream | 21IOWA-10520003 | 10 | 499.1897
8349 | upstream | 21IOWA-10570001 | 12 | 541.6772
8349 | upstream | 21IOWA-10570002 | 13 | 565.3216
8349 | upstream | 21IOWA-10640002 | 15 | 636.8029
8349 | upstream | 21IOWA-10640003 | 16 | 647.654
8349 | upstream | 21IOWA-10770002 | 13 | 568.8952
8349 | upstream | 21IOWA-10770003 | 11 | 533.2241
8349 | upstream | 21IOWA-10810002 | 20 | 732.0809
8349 | upstream | 21IOWA-10900002 | 9 | 448.694
8349 | upstream | 21IOWA-10940001 | 16 | 671.3847
8349 | upstream | 21IOWA-10940002 | 16 | 673.4912
8349 | upstream | 21IOWA-10940003 | 16 | 661.9231
8349 | upstream | 21IOWA-11220014 | 15 | 671.9434
8349 | upstream | 21IOWA-11220017 | 16 | 678.7828
8349 | upstream | 21IOWA-11220018 | 16 | 680.1697
8349 | upstream | 21IOWA-11330001 | 16 | 685.5141
8349 | upstream | 21IOWA-15960002 | 16 | 685.511
8349 | upstream | MNDA_PESTICIDE-03-0029-00-101 | 28 | 1126.2719
8349 | upstream | MNDA_PESTICIDE-03-0077-00-201 | 30 | 1135.1097
8349 | upstream | MNDA_PESTICIDE-03-0096-00-202 | 29 | 1138.654
8349 | upstream | MNDA_PESTICIDE-06-0002-00-101 | 33 | 1206.637
8349 | upstream | MNDA_PESTICIDE-06-0152-00-303 | 31 | 1186.7046
8349 | upstream | MNDA_PESTICIDE-06-0349-00-201 | 32 | 1213.1763
8349 | upstream | MNDA_PESTICIDE-06-0460-00-201 | 31 | 1174.2586
8349 | upstream | MNDA_PESTICIDE-07-0060-01-101 | 24 | 998.9741
8349 | upstream | MNDA_PESTICIDE-07-0060-01-102 | 24 | 998.9741
8349 | upstream | MNDA_PESTICIDE-10-0107-00-201 | 22 | 941.977
8349 | upstream | MNDA_PESTICIDE-11-0047-00-201 | 26 | 1071.0327
8349 | upstream | MNDA_PESTICIDE-11-0136-00-201 | 34 | 1271.0663
8349 | upstream | MNDA_PESTICIDE-11-0218-00-201 | 24 | 1029.704
8349 | upstream | MNDA_PESTICIDE-11-0480-00-201 | 33 | 1265.4231
8349 | upstream | MNDA_PESTICIDE-11-0480-00-202 | 33 | 1265.4231
8349 | upstream | MNDA_PESTICIDE-11-0487-00-201 | 34 | 1271.6591
8349 | upstream | MNDA_PESTICIDE-11-1013-00-201 | 34 | 1299.3599
8349 | upstream | MNDA_PESTICIDE-15-0010-00-101 | 38 | 1346.0944
8349 | upstream | MNDA_PESTICIDE-17-0056-01-201 | 29 | 1102.7033
8349 | upstream | MNDA_PESTICIDE-18-0123-00-201 | 25 | 1032.5002
8349 | upstream | MNDA_PESTICIDE-18-0123-00-202 | 25 | 1032.5002
8349 | upstream | MNDA_PESTICIDE-18-0146-00-201 | 24 | 1018.3677
8349 | upstream | MNDA_PESTICIDE-18-0155-00-203 | 23 | 998.6578
8349 | upstream | MNDA_PESTICIDE-18-0312-02-201 | 25 | 1051.823
8349 | upstream | MNDA_PESTICIDE-18-0430-00-201 | 25 | 1032.5002
8349 | upstream | MNDA_PESTICIDE-19-0006-00-202 | 19 | 830.7024
8349 | upstream | MNDA_PESTICIDE-19-0079-00-201 | 19 | 848.9708
8349 | upstream | MNDA_PESTICIDE-21-0080-00-205 | 29 | 1115.4912
8349 | upstream | MNDA_PESTICIDE-21-0080-00-206 | 29 | 1115.4912
8349 | upstream | MNDA_PESTICIDE-21-0199-02-203 | 29 | 1125.663
8349 | upstream | MNDA_PESTICIDE-21-0729-00-201 | 29 | 1112.6428
8349 | upstream | MNDA_PESTICIDE-26-0071-00-201 | 36 | 1266.6061
8349 | upstream | MNDA_PESTICIDE-27-0016-00-201 | 19 | 861.2428
8349 | upstream | MNDA_PESTICIDE-27-0019-00-203 | 19 | 857.509
8349 | upstream | MNDA_PESTICIDE-29-0296-00-201 | 36 | 1318.8374
8349 | upstream | MNDA_PESTICIDE-29-0303-00-201 | 36 | 1320.7245
8349 | upstream | MNDA_PESTICIDE-30-0072-00-208 | 21 | 911.1856
8349 | upstream | MNDA_PESTICIDE-30-0072-00-209 | 21 | 911.1856
8349 | upstream | MNDA_PESTICIDE-31-0200-00-201 | 31 | 1175.1123
8349 | upstream | MNDA_PESTICIDE-31-0266-01-203 | 33 | 1230.7307
8349 | upstream | MNDA_PESTICIDE-31-0266-01-204 | 33 | 1230.7307
8349 | upstream | MNDA_PESTICIDE-34-0032-00-201 | 27 | 1022.4868
8349 | upstream | MNDA_PESTICIDE-34-0033-00-201 | 27 | 1022.4868
8349 | upstream | MNDA_PESTICIDE-34-0033-00-202 | 27 | 1022.4868
8349 | upstream | MNDA_PESTICIDE-34-0141-00-202 | 27 | 1030.0085
8349 | upstream | MNDA_PESTICIDE-34-0206-00-201 | 34 | 1211.2967
8349 | upstream | MNDA_PESTICIDE-34-0251-02-207 | 34 | 1215.888
8349 | upstream | MNDA_PESTICIDE-34-0294-00-201 | 31 | 1149.6983
8349 | upstream | MNDA_PESTICIDE-34-0440-00-201 | 28 | 1031.3121
8349 | upstream | MNDA_PESTICIDE-40-0051-00-201 | 20 | 884.6536
8349 | upstream | MNDA_PESTICIDE-40-0098-00-201 | 23 | 954.0794
8349 | upstream | MNDA_PESTICIDE-41-0034-00-201 | 33 | 1189.1193
8349 | upstream | MNDA_PESTICIDE-41-0055-00-202 | 33 | 1187.6386
8349 | upstream | MNDA_PESTICIDE-41-0067-00-201 | 32 | 1179.1966
8349 | upstream | MNDA_PESTICIDE-42-0020-00-201 | 29 | 1106.2644
8349 | upstream | MNDA_PESTICIDE-43-0014-00-102 | 23 | 943.6951
8349 | upstream | MNDA_PESTICIDE-43-0014-00-103 | 23 | 943.6951
8349 | upstream | MNDA_PESTICIDE-47-0015-00-201 | 24 | 983.6871
8349 | upstream | MNDA_PESTICIDE-47-0015-00-202 | 24 | 983.6871
8349 | upstream | MNDA_PESTICIDE-49-0139-00-201 | 25 | 1039.07
8349 | upstream | MNDA_PESTICIDE-49-0139-00-202 | 25 | 1039.07
8349 | upstream | MNDA_PESTICIDE-58-0013-00-201 | 22 | 940.1315
8349 | upstream | MNDA_PESTICIDE-58-0045-00-201 | 22 | 934.738
8349 | upstream | MNDA_PESTICIDE-61-0091-00-202 | 33 | 1199.1109
8349 | upstream | MNDA_PESTICIDE-62-0038-01-201 | 19 | 855.1888
8349 | upstream | MNDA_PESTICIDE-62-0046-00-204 | 19 | 855.8829
8349 | upstream | MNDA_PESTICIDE-62-0055-00-201 | 19 | 848.0816
8349 | upstream | MNDA_PESTICIDE-62-0073-00-201 | 19 | 854.1636
8349 | upstream | MNDA_PESTICIDE-62-0073-00-202 | 19 | 854.1636
8349 | upstream | MNDA_PESTICIDE-69-0920-00-201 | 34 | 1244.1187
8349 | upstream | MNDA_PESTICIDE-69-0920-00-202 | 34 | 1244.1187
8349 | upstream | MNDA_PESTICIDE-73-0172-00-201 | 23 | 985.7855
8349 | upstream | MNDA_PESTICIDE-73-0241-00-201 | 24 | 1006.6505
8349 | upstream | MNDA_PESTICIDE-73-0425-00-201 | 22 | 951.8462
8349 | upstream | MNDA_PESTICIDE-77-0035-00-201 | 24 | 1000.041
8349 | upstream | MNDA_PESTICIDE-77-0066-00-201 | 25 | 1042.1457
8349 | upstream | MNDA_PESTICIDE-81-0003-00-201 | 27 | 1057.2979
8349 | upstream | MNDA_PESTICIDE-81-0014-01-202 | 22 | 896.1875
8349 | upstream | MNDA_PESTICIDE-82-0031-00-451 | 18 | 850.5211
8349 | upstream | MNDA_PESTICIDE-85-0011-01-102 | 16 | 732.7656
8349 | upstream | MNDA_PESTICIDE-86-0119-00-201 | 22 | 934.4497
8349 | upstream | MNDA_PESTICIDE-86-0230-00-201 | 21 | 927.8644
8349 | upstream | MNDA_PESTICIDE-86-0263-00-201 | 23 | 953.4146
8349 | upstream | MNDA_PESTICIDE-S000-004 | 20 | 891.7696
8349 | upstream | MNDA_PESTICIDE-S000-017 | 21 | 938.3488
8349 | upstream | MNDA_PESTICIDE-S000-084 | 20 | 746.9025
8349 | upstream | MNDA_PESTICIDE-S000-165 | 22 | 930.5456
8349 | upstream | MNDA_PESTICIDE-S000-282 | 24 | 1021.0378
8349 | upstream | MNDA_PESTICIDE-S000-283 | 26 | 1072.9061
8349 | upstream | MNDA_PESTICIDE-S000-294 | 25 | 996.6676
8349 | upstream | MNDA_PESTICIDE-S000-321 | 17 | 770.0069
8349 | upstream | MNDA_PESTICIDE-S000-339 | 18 | 834.527
8349 | upstream | MNDA_PESTICIDE-S000-340 | 23 | 965.6823
8349 | upstream | MNDA_PESTICIDE-S000-410 | 20 | 898.6158
8349 | upstream | MNDA_PESTICIDE-S000-497 | 24 | 994.7413
8349 | upstream | MNDA_PESTICIDE-S000-498 | 24 | 998.8971
8349 | upstream | MNDA_PESTICIDE-S000-503 | 21 | 944.2145
8349 | upstream | MNDA_PESTICIDE-S000-803 | 22 | 781.1239
8349 | upstream | MNDA_PESTICIDE-S000-843 | 21 | 899.9847
8349 | upstream | MNDA_PESTICIDE-S000-897 | 26 | 1015.026
8349 | upstream | MNDA_PESTICIDE-S000-916 | 22 | 973.3419
8349 | upstream | MNDA_PESTICIDE-S000-965 | 33 | 1205.4955
8349 | upstream | MNDA_PESTICIDE-S001-153 | 25 | 1045.782
8349 | upstream | MNDA_PESTICIDE-S001-182 | 21 | 772.3458
8349 | upstream | MNDA_PESTICIDE-S001-210 | 24 | 991.0566
8349 | upstream | MNDA_PESTICIDE-S001-418 | 21 | 904.2187
8349 | upstream | MNDA_PESTICIDE-S001-424 | 21 | 921.386
8349 | upstream | MNDA_PESTICIDE-S001-523 | 22 | 930.9383
8349 | upstream | MNDA_PESTICIDE-S001-597 | 18 | 785.8202
8349 | upstream | MNDA_PESTICIDE-S001-831 | 18 | 777.9139
8349 | upstream | MNDA_PESTICIDE-S001-946 | 19 | 865.5794
8349 | upstream | MNDA_PESTICIDE-S002-024 | 24 | 978.8504
8349 | upstream | MNDA_PESTICIDE-S002-058 | 34 | 1235.7569
8349 | upstream | MNDA_PESTICIDE-S002-093 | 20 | 895.3741
8349 | upstream | MNDA_PESTICIDE-S002-384 | 29 | 1065.0134
8349 | upstream | MNDA_PESTICIDE-S002-431 | 25 | 1009.0248
8349 | upstream | MNDA_PESTICIDE-S002-461 | 26 | 1066.7371
8349 | upstream | MNDA_PESTICIDE-S002-902 | 25 | 1051.9404
8349 | upstream | MNDA_PESTICIDE-S002-903 | 25 | 1036.2638
8349 | upstream | MNDA_PESTICIDE-S002-909 | 28 | 1103.1625
8349 | upstream | MNDA_PESTICIDE-S002-937 | 22 | 950.0554
8349 | upstream | MNDA_PESTICIDE-S002-946 | 23 | 946.3695
8349 | upstream | MNDA_PESTICIDE-S002-952 | 21 | 915.1729
8349 | upstream | MNDA_PESTICIDE-S002-958 | 26 | 1063.8459
8349 | upstream | MNDA_PESTICIDE-S002-960 | 28 | 1114.4379
8349 | upstream | MNDA_PESTICIDE-S003-049 | 19 | 871.0785
8349 | upstream | MNDA_PESTICIDE-S003-303 | 27 | 1060.8496
8349 | upstream | MNDA_PESTICIDE-S003-338 | 20 | 853.8852
8349 | upstream | MNDA_PESTICIDE-S003-470 | 20 | 896.4019
8349 | upstream | MNDA_PESTICIDE-S003-686 | 21 | 920.114
8349 | upstream | MNDA_PESTICIDE-S003-742 | 19 | 856.0463
8349 | upstream | MNDA_PESTICIDE-S003-766 | 21 | 934.61
8349 | upstream | MNDA_PESTICIDE-S004-034 | 19 | 870.1856
8349 | upstream | MNDA_PESTICIDE-S004-121 | 21 | 768.3889
8349 | upstream | MNDA_PESTICIDE-S004-287 | 16 | 731.7137
8349 | upstream | MNDA_PESTICIDE-S004-346 | 25 | 1041.1696
8349 | upstream | MNDA_PESTICIDE-S004-383 | 20 | 835.3031
8349 | upstream | MNDA_PESTICIDE-S004-411 | 33 | 1206.1747
8349 | upstream | MNDA_PESTICIDE-S004-413 | 32 | 1191.5265
8349 | upstream | MNDA_PESTICIDE-S004-432 | 21 | 766.4738
8349 | upstream | MNDA_PESTICIDE-S004-576 | 31 | 1174.4941
8349 | upstream | MNDA_PESTICIDE-S004-580 | 31 | 1156.7788
8349 | upstream | MNDA_PESTICIDE-S004-625 | 26 | 1033.3285
8349 | upstream | MNDA_PESTICIDE-S004-672 | 30 | 1127.36
8349 | upstream | MNDA_PESTICIDE-S004-694 | 27 | 1067.8102
8349 | upstream | MNDA_PESTICIDE-S004-704 | 22 | 929.6956
8349 | upstream | MNDA_PESTICIDE-S004-774 | 28 | 1099.4188
8349 | upstream | MNDA_PESTICIDE-S004-824 | 16 | 723.1338
8349 | upstream | MNDA_PESTICIDE-S004-839 | 18 | 775.616
8349 | upstream | MNDA_PESTICIDE-S004-842 | 18 | 765.6188
8349 | upstream | MNDA_PESTICIDE-S005-017 | 19 | 863.9589
8349 | upstream | MNDA_PESTICIDE-S005-094 | 21 | 763.416
8349 | upstream | MNDA_PESTICIDE-S005-376 | 19 | 841.4012
8349 | upstream | MNDA_PESTICIDE-S005-377 | 19 | 865.7863
8349 | upstream | MNDA_PESTICIDE-S005-379 | 23 | 977.1224
8349 | upstream | MNDA_PESTICIDE-S005-380 | 20 | 877.5215
8349 | upstream | MNDA_PESTICIDE-S005-384 | 22 | 958.4197
8349 | upstream | MNDA_PESTICIDE-S005-395 | 19 | 846.3163
8349 | upstream | MNDA_PESTICIDE-S005-527 | 20 | 900.2264
8349 | upstream | MNDA_PESTICIDE-S005-539 | 23 | 946.8479
8349 | upstream | MNDA_PESTICIDE-S005-540 | 21 | 915.6395
8349 | upstream | MNDA_PESTICIDE-S005-561 | 23 | 954.3727
8349 | upstream | MNDA_PESTICIDE-S005-582 | 23 | 949.8659
8349 | upstream | MNDA_PESTICIDE-S005-615 | 21 | 749.4638
8349 | upstream | MNDA_PESTICIDE-S005-629 | 30 | 1139.0722
8349 | upstream | MNDA_PESTICIDE-S005-631 | 33 | 1217.2618
8349 | upstream | MNDA_PESTICIDE-S005-633 | 33 | 1199.1327
8349 | upstream | MNDA_PESTICIDE-S005-650 | 32 | 1196.2576
8349 | upstream | MNDA_PESTICIDE-S005-651 | 32 | 1196.4571
8349 | upstream | MNDA_PESTICIDE-S005-728 | 25 | 1050.0129
8349 | upstream | MNDA_PESTICIDE-S005-729 | 25 | 1046.9409
8349 | upstream | MNDA_PESTICIDE-S005-772 | 21 | 764.1132
8349 | upstream | MNDA_PESTICIDE-S006-155 | 26 | 1045.426
8349 | upstream | MNDA_PESTICIDE-S006-161 | 28 | 1090.6146
8349 | upstream | MNDA_PESTICIDE-S006-301 | 20 | 755.7011
8349 | upstream | MNDA_PESTICIDE-S006-308 | 21 | 834.7047
8349 | upstream | MNDA_PESTICIDE-S006-310 | 22 | 842.3911
8349 | upstream | MNDA_PESTICIDE-S006-311 | 22 | 843.2548
8349 | upstream | MNDA_PESTICIDE-S006-317 | 16 | 728.5111
8349 | upstream | MNDA_PESTICIDE-S006-324 | 27 | 1041.6654
8349 | upstream | MNDA_PESTICIDE-S006-330 | 28 | 1060.0114
8349 | upstream | MNDA_PESTICIDE-S006-365 | 26 | 1017.6146
8349 | upstream | MNDA_PESTICIDE-S006-443 | 25 | 998.1955
8349 | upstream | MNDA_PESTICIDE-S006-466 | 27 | 1037.9043
8349 | upstream | MNDA_PESTICIDE-S006-535 | 21 | 768.4417
8349 | upstream | MNDA_PESTICIDE-S006-603 | 21 | 754.7827
8349 | upstream | MNDA_PESTICIDE-S006-604 | 22 | 779.4337
8349 | upstream | MNDA_PESTICIDE-S006-628 | 24 | 970.36
8349 | upstream | MNDA_PESTICIDE-S006-629 | 19 | 865.5073
8349 | upstream | MNDA_PESTICIDE-S006-630 | 18 | 837.064
8349 | upstream | MNDA_PESTICIDE-S006-631 | 23 | 956.9334
8349 | upstream | MNDA_PESTICIDE-S006-632 | 21 | 853.175
8349 | upstream | MNDA_PESTICIDE-S006-634 | 18 | 774.0048
8349 | upstream | MNDA_PESTICIDE-S006-635 | 17 | 745.0694
8349 | upstream | MNDA_PESTICIDE-S006-636 | 26 | 1010.3042
8349 | upstream | MNDA_PESTICIDE-S006-637 | 20 | 901.7823
8349 | upstream | MNDA_PESTICIDE-S006-638 | 25 | 1051.3576
8349 | upstream | MNDA_PESTICIDE-S006-639 | 22 | 923.3352
8349 | upstream | MNDA_PESTICIDE-S006-640 | 21 | 853.5347
8349 | upstream | MNDA_PESTICIDE-S006-641 | 29 | 1086.603
8349 | upstream | MNDA_PESTICIDE-S006-643 | 15 | 696.6491
8349 | upstream | MNDA_PESTICIDE-S006-644 | 27 | 1062.7094
8349 | upstream | MNDA_PESTICIDE-S006-645 | 21 | 904.2436
8349 | upstream | MNDA_PESTICIDE-S006-646 | 23 | 984.4993
8349 | upstream | MNDA_PESTICIDE-S006-647 | 19 | 860.8563
8349 | upstream | MNDA_PESTICIDE-S006-650 | 20 | 883.1853
8349 | upstream | MNDA_PESTICIDE-S006-652 | 31 | 1166.4591
8349 | upstream | MNDA_PESTICIDE-S006-655 | 17 | 759.0043
8349 | upstream | MNDA_PESTICIDE-S006-656 | 27 | 1052.9135
8349 | upstream | MNDA_PESTICIDE-S006-657 | 32 | 1160.2933
8349 | upstream | MNDA_PESTICIDE-S006-658 | 21 | 883.2381
8349 | upstream | MNDA_PESTICIDE-S006-660 | 20 | 807.5943
8349 | upstream | MNDA_PESTICIDE-S006-661 | 19 | 827.16
8349 | upstream | MNDA_PESTICIDE-S006-662 | 32 | 1178.5715
8349 | upstream | MNDA_PESTICIDE-S006-665 | 26 | 1038.6077
8349 | upstream | MNDA_PESTICIDE-S006-666 | 22 | 773.0522
8349 | upstream | MNDA_PESTICIDE-S006-667 | 34 | 1203.3356
8349 | upstream | MNDA_PESTICIDE-S006-669 | 26 | 1065.8834
8349 | upstream | MNDA_PESTICIDE-S006-670 | 20 | 855.2056
8349 | upstream | MNDA_PESTICIDE-S006-671 | 23 | 978.5267
8349 | upstream | MNDA_PESTICIDE-S006-672 | 21 | 903.099
8349 | upstream | MNDA_PESTICIDE-S006-673 | 28 | 1077.7429
8349 | upstream | MNDA_PESTICIDE-S006-675 | 23 | 955.7646
8349 | upstream | MNDA_PESTICIDE-S006-676 | 22 | 940.3409
8349 | upstream | MNDA_PESTICIDE-S006-677 | 22 | 913.543
8349 | upstream | MNDA_PESTICIDE-S006-678 | 28 | 1091.3994
8349 | upstream | MNDA_PESTICIDE-S006-679 | 20 | 831.4195
8349 | upstream | MNDA_PESTICIDE-S006-680 | 24 | 991.0808
8349 | upstream | MNDA_PESTICIDE-S006-681 | 19 | 790.2214
8349 | upstream | MNDA_PESTICIDE-S006-682 | 29 | 1108.9935
8349 | upstream | MNDA_PESTICIDE-S006-683 | 30 | 1138.8659
8349 | upstream | MNDA_PESTICIDE-S006-685 | 26 | 1041.5685
8349 | upstream | MNDA_PESTICIDE-S006-687 | 31 | 1162.9546
8349 | upstream | MNDA_PESTICIDE-S006-688 | 23 | 951.2497
8349 | upstream | MNDA_PESTICIDE-S006-689 | 19 | 793.1536
8349 | upstream | MNDA_PESTICIDE-S006-690 | 31 | 1173.5968
8349 | upstream | MNDA_PESTICIDE-S006-691 | 21 | 906.9845
8349 | upstream | MNDA_PESTICIDE-S006-693 | 28 | 1098.9254
8349 | upstream | MNDA_PESTICIDE-S006-695 | 27 | 1053.5119
8349 | upstream | MNDA_PESTICIDE-S006-696 | 20 | 874.6533
8349 | upstream | MNDA_PESTICIDE-S006-697 | 27 | 901.5885
8349 | upstream | MNDA_PESTICIDE-S006-698 | 17 | 746.7608
8349 | upstream | MNDA_PESTICIDE-S006-699 | 25 | 1021.1658
8349 | upstream | MNDA_PESTICIDE-S006-700 | 21 | 921.0293
8349 | upstream | MNDA_PESTICIDE-S006-701 | 32 | 1179.2264
8349 | upstream | MNDA_PESTICIDE-S006-702 | 25 | 1033.4447
8349 | upstream | MNDA_PESTICIDE-S006-704 | 19 | 840.7885
8349 | upstream | MNDA_PESTICIDE-S006-705 | 21 | 928.2192
8349 | upstream | MNDA_PESTICIDE-S006-706 | 20 | 749.547
8349 | upstream | MNDA_PESTICIDE-S006-707 | 27 | 1068.5
8349 | upstream | MNDA_PESTICIDE-S006-708 | 20 | 834.0889
8349 | upstream | MNDA_PESTICIDE-S006-709 | 25 | 972.106
8349 | upstream | MNDA_PESTICIDE-S006-710 | 22 | 929.6956
8349 | upstream | MNDA_PESTICIDE-S006-711 | 20 | 896.0458
8349 | upstream | MNDA_PESTICIDE-S006-712 | 24 | 994.783
8349 | upstream | MNDA_PESTICIDE-S006-714 | 21 | 899.6293
8349 | upstream | MNDA_PESTICIDE-S006-715 | 34 | 1223.3034
8349 | upstream | MNDA_PESTICIDE-S006-716 | 18 | 786.6833
8349 | upstream | MNDA_PESTICIDE-S006-717 | 31 | 1142.1921
8349 | upstream | MNDA_PESTICIDE-S006-718 | 18 | 810.8869
8349 | upstream | MNDA_PESTICIDE-S006-720 | 25 | 1005.8297
8349 | upstream | MNDA_PESTICIDE-S006-721 | 24 | 978.8964
8349 | upstream | MNDA_PESTICIDE-S006-722 | 24 | 998.3235
8349 | upstream | MNDA_PESTICIDE-S006-723 | 29 | 1097.6137
8349 | upstream | MNDA_PESTICIDE-S006-725 | 19 | 785.4126
8349 | upstream | MNDA_PESTICIDE-S006-727 | 32 | 1164.4074
8349 | upstream | MNDA_PESTICIDE-S006-894 | 28 | 1105.5455
8349 | upstream | MNDA_PESTICIDE-S006-899 | 35 | 1248.0172
8349 | upstream | MNDA_PESTICIDE-S006-900 | 34 | 1229.5979
8349 | upstream | MNDA_PESTICIDE-S006-901 | 34 | 1220.6725
8349 | upstream | MNDA_PESTICIDE-S006-902 | 32 | 1177.2468
8349 | upstream | MNDA_PESTICIDE-S006-903 | 31 | 1166.323
8349 | upstream | MNDA_PESTICIDE-S006-907 | 21 | 910.9737
8349 | upstream | MNDA_PESTICIDE-S006-910 | 37 | 1329.4833
8349 | upstream | MNDA_PESTICIDE-S006-911 | 33 | 1199.1109
8349 | upstream | MNDA_PESTICIDE-S006-915 | 22 | 798.1277
8349 | upstream | MNDA_PESTICIDE-S006-916 | 25 | 1046.9409
8349 | upstream | MNDA_PESTICIDE-S006-917 | 28 | 1097.2999
8349 | upstream | MNDA_PESTICIDE-S007-088 | 28 | 1091.3919
8349 | upstream | MNDA_PESTICIDE-S007-314 | 28 | 1103.7348
8349 | upstream | MNDA_PESTICIDE-S008-272 | 32 | 1179.2264
8349 | upstream | MNDA_PESTICIDE-S008-312 | 21 | 851.8856
8349 | upstream | MNDA_PESTICIDE-S008-325 | 27 | 895.1784
8349 | upstream | MNDA_PESTICIDE-S008-348 | 28 | 1084.4313
8349 | upstream | MNDA_PESTICIDE-S008-349 | 32 | 1171.573
8349 | upstream | MNDA_PESTICIDE-WT00050 | 21 | 897.7962
8349 | upstream | MNDA_PESTICIDE-WT00051 | 19 | 841.4012
8349 | upstream | MNDA_PESTICIDE-WT00052 | 19 | 852.3485
8349 | upstream | MNDA_PESTICIDE-WT00053 | 33 | 1199.1327
8349 | upstream | MNDA_PESTICIDE-WT00054 | 32 | 1179.2264
8349 | upstream | MNDA_PESTICIDE-WT00055 | 32 | 1174.0088
8349 | upstream | MNDA_PESTICIDE-WT00056 | 32 | 1153.4078
8349 | upstream | MNDA_PESTICIDE-WT00057 | 32 | 1169.4604
8349 | upstream | MNDA_PESTICIDE-WT00058 | 32 | 1160.8121
8349 | upstream | MNDA_PESTICIDE-WT00059 | 29 | 1118.2134
8349 | upstream | MNDA_PESTICIDE-WT00060 | 19 | 848.0816
8349 | upstream | MNDA_PESTICIDE-WT00061 | 19 | 842.6576
8349 | upstream | MNDA_PESTICIDE-WT00062 | 19 | 861.2428
8349 | upstream | MNDA_PESTICIDE-WT00063 | 19 | 855.5977
8349 | upstream | MNDA_PESTICIDE-WT00064 | 34 | 1210.8356
8349 | upstream | MNDA_PESTICIDE-WT00065 | 26 | 1072.519
8349 | upstream | MNDA_PESTICIDE-WT00066 | 27 | 1100.8771
8349 | upstream | MNDA_PESTICIDE-WT00067 | 34 | 1219.1595
8349 | upstream | MNDA_PESTICIDE-WT00068 | 32 | 1170.9547
8349 | upstream | MNDA_PESTICIDE-WT00076 | 21 | 919.8375
8349 | upstream | MNDA_PESTICIDE-WT00077 | 36 | 1252.2792
8349 | upstream | MNDA_PESTICIDE-WT00078 | 36 | 1268.2
8349 | upstream | MNDA_PESTICIDE-WT00079 | 33 | 1206.0138
8349 | upstream | MNDA_PESTICIDE-WT00084 | 24 | 965.9768
8349 | upstream | MNDA_PESTICIDE-WT00085 | 22 | 914.1271
8349 | upstream | MNDA_PESTICIDE-WT00086 | 24 | 1004.1657
8349 | upstream | MNDA_PESTICIDE-WT00087 | 20 | 897.196
8349 | upstream | MNDA_PESTICIDE-WT00088 | 34 | 1237.7584
8349 | upstream | MNDA_PESTICIDE-WT00090 | 31 | 1166.2597
8349 | upstream | MNDA_PESTICIDE-WT00093 | 27 | 887.9512
8349 | upstream | MNDA_PESTICIDE-WT00095 | 20 | 901.9079
8349 | upstream | MNDA_PESTICIDE-WT00096 | 23 | 980.1273
8349 | upstream | MNDA_PESTICIDE-WT00097 | 24 | 1001.3937
8349 | upstream | TDECWR_WQX-TNW000000881 | 40 | 523.4599
8349 | upstream | USGS-02334430 | 30 | 453.9322
8349 | upstream | USGS-02334885 | 30 | 446.4248
8349 | upstream | USGS-02335000 | 82 | 437.7156
8349 | upstream | USGS-02335450 | 82 | 428.6653
8349 | upstream | USGS-02335580 | 30 | 441.5066
8349 | upstream | USGS-02335870 | 28 | 415.9042
8349 | upstream | USGS-02335910 | 28 | 411.1433
8349 | upstream | USGS-02335990 | 80 | 408.7634
8349 | upstream | USGS-02336000 | 80 | 407.9171
8349 | upstream | USGS-02336120 | 28 | 415.2475
8349 | upstream | USGS-02336152 | 29 | 424.1262
8349 | upstream | USGS-02336410 | 28 | 410.0652
8349 | upstream | USGS-02336526 | 28 | 404.0044
8349 | upstream | USGS-02336635 | 28 | 404.1603
8349 | upstream | USGS-02336652 | 80 | 399.7393
8349 | upstream | USGS-02336968 | 28 | 410.1056
8349 | upstream | USGS-02337170 | 79 | 386.8141
8349 | upstream | USGS-02337410 | 27 | 383.1561
8349 | upstream | USGS-02338000 | 78 | 363.1324
8349 | upstream | USGS-02338523 | 26 | 352.804
8349 | upstream | USGS-02338840 | 68 | 328.1902
8349 | upstream | USGS-02344040 | 0 | 130.222
8349 | upstream | USGS-02431000 | 4 | 439.548
8349 | upstream | USGS-03025490 | 5 | 1101.8558
8349 | upstream | USGS-03025500 | 4 | 1099.5163
8349 | upstream | USGS-03036500 | 2 | 1022.3886
8349 | upstream | USGS-03049652 | 1 | 987.3563
8349 | upstream | USGS-03075001 | 3 | 1026.44
8349 | upstream | USGS-03085000 | 1 | 985.7022
8349 | upstream | USGS-03086000 | 0 | 961.9628
8349 | upstream | USGS-03336645 | 9 | 408.7858
8349 | upstream | USGS-03336890 | 11 | 451.9463
8349 | upstream | USGS-03337570 | 11 | 457.2658
8349 | upstream | USGS-03340900 | 8 | 388.7516
8349 | upstream | USGS-03351072 | 11 | 455.7459
8349 | upstream | USGS-03351500 | 32 | 467.4333
8349 | upstream | USGS-03352875 | 11 | 443.2036
8349 | upstream | USGS-03353200 | 37 | 456.7519
8349 | upstream | USGS-03354000 | 9 | 407.901
8349 | upstream | USGS-03357330 | 11 | 438.3221
8349 | upstream | USGS-03373500 | 6 | 324.6733
8349 | upstream | USGS-03374000 | 4 | 259.0447
8349 | upstream | USGS-03374100 | 3 | 231.3464
8349 | upstream | USGS-03378500 | 1 | 184.4416
8349 | upstream | USGS-03384450 | 1 | 95.1524
8349 | upstream | USGS-03408500 | 60 | 649.4615
8349 | upstream | USGS-03409500 | 59 | 644.9522
8349 | upstream | USGS-03410210 | 59 | 633.9303
8349 | upstream | USGS-03466208 | 91 | 778.109
8349 | upstream | USGS-03467609 | 88 | 715.7941
8349 | upstream | USGS-03503000 | 102 | 677.4487
8349 | upstream | USGS-03538860 | 51 | 609.0587
8349 | upstream | USGS-03539690 | 51 | 599.6754
8349 | upstream | USGS-03539778 | 51 | 594.3341
8349 | upstream | USGS-03539810 | 50 | 589.168
8349 | upstream | USGS-0357479650 | 15 | 384.4038
8349 | upstream | USGS-03575100 | 14 | 363.1629
8349 | upstream | USGS-03598165 | 18 | 317.5623
8349 | upstream | USGS-0359816545 | 18 | 317.2175
8349 | upstream | USGS-03598169 | 18 | 320.7002
8349 | upstream | USGS-03611100 | 0 | 44.8232
8349 | upstream | USGS-04092750 | 0 | 2.1046
8349 | upstream | USGS-04195500 | 1 | 28.3209
8349 | upstream | USGS-04199000 | 0 | 12.5082
8349 | upstream | USGS-04200500 | 0 | 16.4931
8349 | upstream | USGS-04212700 | 0 | 1.4857
8349 | upstream | USGS-05278560 | 24 | 984.6428
8349 | upstream | USGS-05278580 | 24 | 970.3618
8349 | upstream | USGS-05278590 | 24 | 968.5922
8349 | upstream | USGS-05288705 | 19 | 868.6887
8349 | upstream | USGS-05299770 | 33 | 1204.0086
8349 | upstream | USGS-05315000 | 30 | 1131.2578
8349 | upstream | USGS-05315050 | 30 | 1124.9279
8349 | upstream | USGS-05315250 | 29 | 1117.1819
8349 | upstream | USGS-05315295 | 31 | 1135.4192
8349 | upstream | USGS-0531656290 | 28 | 1077.5509
8349 | upstream | USGS-05320270 | 24 | 997.2237
8349 | upstream | USGS-05320410 | 25 | 1001.9542
8349 | upstream | USGS-05320500 | 23 | 967.5713
8349 | upstream | USGS-05325148 | 22 | 950.0554
8349 | upstream | USGS-05331580 | 18 | 821.7429
8349 | upstream | USGS-05336900 | 22 | 942.8382
8349 | upstream | USGS-05336990 | 22 | 942.036
8349 | upstream | USGS-05337005 | 22 | 938.621
8349 | upstream | USGS-05337010 | 22 | 934.6199
8349 | upstream | USGS-05337596 | 23 | 963.8107
8349 | upstream | USGS-05337597 | 23 | 963.8107
8349 | upstream | USGS-05339748 | 20 | 900.6614
8349 | upstream | USGS-05339749 | 20 | 900.6614
8349 | upstream | USGS-05340041 | 21 | 910.566
8349 | upstream | USGS-05340042 | 21 | 910.566
8349 | upstream | USGS-05340145 | 21 | 904.2187
8349 | upstream | USGS-05340146 | 21 | 904.2187
8349 | upstream | USGS-05340200 | 20 | 890.9245
8349 | upstream | USGS-05340540 | 19 | 870.016
8349 | upstream | USGS-05357316 | 26 | 1033.9648
8349 | upstream | USGS-05373005 | 19 | 831.5332
8349 | upstream | USGS-05389500 | 13 | 640.4889
8349 | upstream | USGS-05400839 | 19 | 850.3657
8349 | upstream | USGS-05401086 | 21 | 846.3567
8349 | upstream | USGS-05401519 | 20 | 841.4373
8349 | upstream | USGS-05401538 | 20 | 839.7465
8349 | upstream | USGS-05405000 | 18 | 767.9837
8349 | upstream | USGS-05407000 | 15 | 680.8551
8349 | upstream | USGS-05412500 | 14 | 635.1607
8349 | upstream | USGS-05418180 | 16 | 642.9346
8349 | upstream | USGS-05418400 | 13 | 595.3606
8349 | upstream | USGS-05418600 | 12 | 572.7619
8349 | upstream | USGS-05420500 | 10 | 516.155
8349 | upstream | USGS-05420520 | 23 | 782.046
8349 | upstream | USGS-05420680 | 19 | 715.1032
8349 | upstream | USGS-05421740 | 14 | 603.7597
8349 | upstream | USGS-05422000 | 11 | 529.1529
8349 | upstream | USGS-05425500 | 18 | 724.8109
8349 | upstream | USGS-05426000 | 18 | 714.3445
8349 | upstream | USGS-05426400 | 18 | 721.2405
8349 | upstream | USGS-05430500 | 15 | 661.2377
8349 | upstream | USGS-054310157 | 17 | 691.9627
8349 | upstream | USGS-05451070 | 20 | 722.8448
8349 | upstream | USGS-05451080 | 20 | 722.8448
8349 | upstream | USGS-05451112 | 18 | 695.3622
8349 | upstream | USGS-05451210 | 17 | 671.1312
8349 | upstream | USGS-05451500 | 16 | 642.2375
8349 | upstream | USGS-05451750 | 15 | 620.7641
8349 | upstream | USGS-05451753 | 15 | 620.5622
8349 | upstream | USGS-05451754 | 15 | 620.5622
8349 | upstream | USGS-05451762 | 15 | 619.1082
8349 | upstream | USGS-05451765 | 15 | 616.3549
8349 | upstream | USGS-05451770 | 15 | 618.9503
8349 | upstream | USGS-05451773 | 15 | 618.3476
8349 | upstream | USGS-05451785 | 15 | 613.8874
8349 | upstream | USGS-05453100 | 12 | 565.6361
8349 | upstream | USGS-05453520 | 11 | 517.6911
8349 | upstream | USGS-05454500 | 11 | 510.3949
8349 | upstream | USGS-05455095 | 11 | 507.1364
8349 | upstream | USGS-05455700 | 10 | 483.3777
8349 | upstream | USGS-05457200 | 20 | 747.7314
8349 | upstream | USGS-05457470 | 19 | 734.3999
8349 | upstream | USGS-05457520 | 19 | 721.512
8349 | upstream | USGS-05457700 | 18 | 696.8883
8349 | upstream | USGS-05458150 | 17 | 672.154
8349 | upstream | USGS-05458500 | 16 | 648.5599
8349 | upstream | USGS-05458800 | 18 | 698.914
8349 | upstream | USGS-05458900 | 16 | 650.7484
8349 | upstream | USGS-05462000 | 16 | 657.5369
8349 | upstream | USGS-05463050 | 15 | 636.1878
8349 | upstream | USGS-05464090 | 14 | 608.451
8349 | upstream | USGS-05464220 | 15 | 621.1724
8349 | upstream | USGS-05464302 | 14 | 601.4556
8349 | upstream | USGS-05464315 | 14 | 588.9965
8349 | upstream | USGS-0546431750 | 13 | 577.5894
8349 | upstream | USGS-05464420 | 13 | 565.3216
8349 | upstream | USGS-05464480 | 12 | 555.2039
8349 | upstream | USGS-05464500 | 12 | 552.4089
8349 | upstream | USGS-05464765 | 12 | 541.6772
8349 | upstream | USGS-05465000 | 9 | 476.9925
8349 | upstream | USGS-05465500 | 8 | 453.8682
8349 | upstream | USGS-05469720 | 7 | 407.7251
8349 | upstream | USGS-05471090 | 19 | 631.4343
8349 | upstream | USGS-05472010 | 14 | 534.7278
8349 | upstream | USGS-05472500 | 13 | 512.6207
8349 | upstream | USGS-05473450 | 10 | 450.9123
8349 | upstream | USGS-05474000 | 8 | 408.623
8349 | upstream | USGS-05474500 | 6 | 364.8294
8349 | upstream | USGS-05476750 | 17 | 690.339
8349 | upstream | USGS-05479000 | 17 | 690.1377
8349 | upstream | USGS-05480500 | 16 | 669.6629
8349 | upstream | USGS-05481000 | 16 | 660.1783
8349 | upstream | USGS-05481300 | 15 | 631.2939
8349 | upstream | USGS-05481500 | 14 | 613.6482
8349 | upstream | USGS-05481650 | 13 | 568.8952
8349 | upstream | USGS-05481820 | 14 | 600.2408
8349 | upstream | USGS-05481950 | 13 | 572.6805
8349 | upstream | USGS-05482000 | 12 | 563.0978
8349 | upstream | USGS-05482300 | 19 | 720.4445
8349 | upstream | USGS-05482500 | 16 | 648.028
8349 | upstream | USGS-05483341 | 15 | 627.6769
8349 | upstream | USGS-05483450 | 15 | 636.9452
8349 | upstream | USGS-05484000 | 14 | 603.8025
8349 | upstream | USGS-05484500 | 13 | 588.9617
8349 | upstream | USGS-05485500 | 12 | 558.9004
8349 | upstream | USGS-05485605 | 13 | 566.4457
8349 | upstream | USGS-05486000 | 13 | 567.4424
8349 | upstream | USGS-05486490 | 12 | 551.485
8349 | upstream | USGS-05487470 | 12 | 547.8723
8349 | upstream | USGS-05487500 | 11 | 533.2241
8349 | upstream | USGS-05487550 | 12 | 531.4513
8349 | upstream | USGS-05488500 | 10 | 494.6525
8349 | upstream | USGS-05489500 | 9 | 456.5332
8349 | upstream | USGS-05490500 | 8 | 414.3645
8349 | upstream | USGS-05500000 | 6 | 336.5632
8349 | upstream | USGS-05517000 | 3 | 606.7727
8349 | upstream | USGS-05527500 | 0 | 500.8376
8349 | upstream | USGS-05531500 | 2 | 550.1577
8349 | upstream | USGS-05532500 | 2 | 538.9637
8349 | upstream | USGS-05537000 | 0 | 512.7362
8349 | upstream | USGS-05538020 | 0 | 507.4937
8349 | upstream | USGS-05541510 | 11 | 492.9642
8349 | upstream | USGS-05543500 | 10 | 467.895
8349 | upstream | USGS-05544989 | 0 | 601.3705
8349 | upstream | USGS-05545750 | 0 | 589.9404
8349 | upstream | USGS-05550500 | 1 | 534.6731
8349 | upstream | USGS-05554300 | 13 | 533.9045
8349 | upstream | USGS-05558300 | 9 | 417.0271
8349 | upstream | USGS-05572000 | 12 | 469.4428
8349 | upstream | USGS-05575550 | 10 | 425.2459
8349 | upstream | USGS-05586100 | 5 | 279.8469
8349 | upstream | USGS-05586300 | 5 | 274.5081
8349 | upstream | USGS-05587455 | 3 | 214.7074
8349 | upstream | USGS-05590075 | 14 | 405.4105
8349 | upstream | USGS-05592195 | 8 | 286.9343
8349 | upstream | USGS-05599100 | 4 | 148.6916
8349 | upstream | USGS-07014500 | 7 | 279.9097
8349 | upstream | USGS-07019000 | 4 | 195.9277
8349 | upstream | USGS-07019130 | 3 | 183.7227
8349 | upstream | USGS-07019280 | 2 | 171.637
8349 | upstream | USGS-07021500 | 3 | 89.8037
8349 | upstream | USGS-07022000 | 0 | 44.6785
8349 | upstream | USGS-07024000 | 1 | 959.916
8349 | upstream | USGS-07042450 | 0 | 913.7649
8349 | upstream | USGS-353344086291101 | 18 | 317.2175
8349 | upstream | USGS-363618089251701 | 0 | 909.7545
8349 | upstream | USGS-365659089073101 | 1 | 968.9843
8349 | upstream | USGS-384156087310701 | 3 | 246.091
8349 | upstream | USGS-384224087353601 | 4 | 247.9252
8349 | upstream | USGS-384240087103901 | 5 | 282.5437
8349 | upstream | USGS-385730088324401 | 9 | 326.9258
8349 | upstream | USGS-385823085554501 | 10 | 421.9856
8349 | upstream | USGS-390033085300301 | 14 | 476.7564
8349 | upstream | USGS-391110087194401 | 6 | 303.9735
8349 | upstream | USGS-391114085205801 | 15 | 493.6788
8349 | upstream | USGS-391136090341101 | 4 | 246.675
8349 | upstream | USGS-391308091550901 | 9 | 400.9509
8349 | upstream | USGS-391443091534001 | 9 | 396.2646
8349 | upstream | USGS-391601087414801 | 5 | 305.3828
8349 | upstream | USGS-391815009203901 | 9 | 393.8487
8349 | upstream | USGS-392158086035901 | 12 | 473.7701
8349 | upstream | USGS-392801087251301 | 6 | 333.0742
8349 | upstream | USGS-394253085111101 | 2 | 564.855
8349 | upstream | USGS-394340085524601 | 14 | 504.4447
8349 | upstream | USGS-400240092081201 | 10 | 399.075
8349 | upstream | USGS-400502091403401 | 7 | 355.1404
8349 | upstream | USGS-400856089562001 | 7 | 341.9729
8349 | upstream | USGS-401849087161401 | 9 | 410.5325
8349 | upstream | USGS-402531086534801 | 10 | 432.9988
8349 | upstream | USGS-403242084553201 | 19 | 575.1089
8349 | upstream | USGS-404501086035901 | 12 | 492.4398
8349 | upstream | USGS-404917088222701 | 13 | 531.1357
8349 | upstream | USGS-411439087065601 | 3 | 576.2795
8349 | upstream | USGS-412911089540101 | 11 | 524.9139
8349 | upstream | USGS-420626089101201 | 14 | 611.5461
8349 | upstream | USGS-430321089294301 | 19 | 732.8508
8349 | upstream | USGS-430518089205901 | 17 | 713.5889
8349 | upstream | USGS-442846095463201 | 30 | 1124.9279
8349 | upstream | USGS-443840092400301 | 18 | 809.139
8349 | upstream | USGS-445220094212201 | 24 | 975.4714
8349 | upstream | USGS-450506092581601 | 22 | 912.9838
8349 | upstream | USGS-450546092590401 | 22 | 912.9838
8349 | upstream | USGS-451244092524301 | 18 | 845.5824
8349 | upstream | USGS-451323092524101 | 18 | 845.5824
8349 | upstream | USGS-453031097011800 | 34 | 1251.3111
8349 | upstream | USGS-453107096583500 | 34 | 1248.4658
8349 | upstream | USGS-453245097071800 | 34 | 1259.2497
8349 | upstream | USGS-453354097040800 | 34 | 1257.7243
8349 | upstream | USGS-453801097120100 | 34 | 1252.7887
8349 | upstream | USGS-453825097104400 | 34 | 1251.7765
8349 | upstream | USGS-454535097023100 | 33 | 1248.0197
8349 | upstream | USGS-455145097072900 | 34 | 1255.3954
8349 | upstream | USGS-460107092543101 | 22 | 938.621
8349 | upstream | USGS-465702094395501 | 34 | 1282.1386
8349 | upstream | USGS-465713094395501 | 34 | 1282.1386
8349 | upstream | USGS-470000094411601 | 34 | 1277.7436
8349 | upstream | USGS-470005094411101 | 34 | 1277.7436
8352 | downstream | USGS-01608070 | 0 | 360.1443
8352 | downstream | USGS-01646580 | 19998 | 122.0454
8352 | downstream | USGS-03085000 | 11 | 1162.5464
8352 | downstream | USGS-03086000 | 12 | 1162.5464
8352 | downstream | USGS-03216600 | 5 | 769.0935
8352 | downstream | USGS-03303280 | 15 | 769.0935
8352 | downstream | USGS-03438500 | 139 | 710.3205
8352 | downstream | USGS-03609750 | 119 | 684.9157
8352 | downstream | USGS-03612500 | 140 | 710.3205
8352 | downstream | USGS-03612600 | 140 | 710.3205
8352 | upstream | USGS-01608070 | 3 | 345.3606
8352 | upstream | USGS-01618952 | 2 | 225.362
8352 | upstream | USGS-01619465 | 0 | 193.3055
8352 | upstream | USGS-01619495 | 0 | 189.4492
8352 | upstream | USGS-01619500 | 0 | 189.4492
8352 | upstream | USGS-01629500 | 2 | 283.5192
8352 | upstream | USGS-01630540 | 2 | 276.4841
8352 | upstream | USGS-0163062888 | 1 | 247.138
8352 | upstream | USGS-01632802 | 5 | 333.4601
8352 | upstream | USGS-0163285551 | 4 | 324.8877
8352 | upstream | USGS-01632878 | 4 | 325.2947
8352 | upstream | USGS-01633626 | 2 | 280.7492
8352 | upstream | USGS-0163363995 | 2 | 277.4572
8352 | upstream | USGS-01633641 | 2 | 271.0875
8352 | upstream | USGS-01634000 | 1 | 242.1508
8352 | upstream | USGS-01635484 | 1 | 246.5657
8352 | upstream | USGS-01638880 | 3 | 226.8657
8352 | upstream | USGS-01639500 | 1 | 204.3385
8352 | upstream | USGS-01640458 | 2 | 211.0574
8352 | upstream | USGS-01640965 | 16 | 204.8574
8352 | upstream | USGS-01640970 | 3 | 204.4852
8352 | upstream | USGS-01640985 | 1 | 202.0656
8352 | upstream | USGS-01643113 | 0 | 171.7625
8352 | upstream | USGS-01647994 | 9998 | 125.1982
8352 | upstream | USGS-01647996 | 9998 | 125.1982
8352 | upstream | USGS-01647997 | 9998 | 125.1982
8352 | upstream | USGS-0164799789 | 9998 | 125.1982
8352 | upstream | USGS-0164799790 | 9998 | 125.1982
8352 | upstream | USGS-01648001 | 9998 | 125.1982
8352 | upstream | USGS-01648002 | 9998 | 125.1982
8352 | upstream | USGS-01648003 | 9998 | 125.1982
8352 | upstream | USGS-01648005 | 9998 | 125.1982
8352 | upstream | USGS-0164800550 | 9998 | 125.1982
8352 | upstream | USGS-01648010 | 9998 | 125.1982
8352 | upstream | USGS-01648011 | 9998 | 125.1982
8352 | upstream | USGS-0164801540 | 9998 | 120.9977
8352 | upstream | USGS-0164801550 | 9998 | 120.9977
8352 | upstream | USGS-01648100 | 9998 | 119.3573
8352 | upstream | USGS-01648200 | 9998 | 119.3573
8352 | upstream | USGS-01648300 | 9998 | 119.3573
8352 | upstream | USGS-01648390 | 9998 | 119.3573
8352 | upstream | USGS-01648450 | 9998 | 119.3573
8352 | upstream | USGS-01648500 | 9998 | 119.3573
8352 | upstream | USGS-01649000 | 9998 | 119.3573
8352 | upstream | USGS-01649003 | 9998 | 119.3573
8352 | upstream | USGS-01649010 | 9999 | 114.9742
8352 | upstream | USGS-02045370 | 459951 | 150.2879
8352 | upstream | USGS-02046160 | 459951 | 144.667
8352 | upstream | USGS-382514077115301 | 109989 | 72.0064
8352 | upstream | USGS-382522077124801 | 119988 | 73.0987
8352 | upstream | USGS-382713077134601 | 119987 | 79.1882
8352 | upstream | USGS-382714077090201 | 59994 | 66.3742
8352 | upstream | USGS-382727077122301 | 119987 | 76.4635
8352 | upstream | USGS-382857077005801 | 49995 | 60.6701
8352 | upstream | USGS-383023077021202 | 59993 | 62.3751
8352 | upstream | USGS-383026077014701 | 59993 | 62.3751
8352 | upstream | USGS-383027077013204 | 59993 | 62.3751
8352 | upstream | USGS-383043077014201 | 59993 | 62.3751
8352 | upstream | USGS-383115077005001 | 79991 | 63.3463
8352 | upstream | USGS-383150076591101 | 79991 | 64.8159
8352 | upstream | USGS-383156077005401 | 79991 | 63.7322
8352 | upstream | USGS-383403076585001 | 79991 | 66.9975
8352 | upstream | USGS-383455076591301 | 79991 | 68.3396
8352 | upstream | USGS-385310078284900 | 2 | 277.4572
8356 | downstream | USGS-03609750 | 19 | 202.1892
8356 | upstream | TDECWR_WQX-TNW000000881 | 19 | 523.4599
8356 | upstream | USGS-03466208 | 70 | 778.109
8356 | upstream | USGS-03467609 | 67 | 715.7941
8356 | upstream | USGS-03503000 | 81 | 677.4487
8356 | upstream | USGS-03538860 | 30 | 609.0587
8356 | upstream | USGS-03539690 | 30 | 599.6754
8356 | upstream | USGS-03539778 | 29 | 594.3341
8356 | upstream | USGS-03539810 | 29 | 589.168
8356 | upstream | USGS-0357479650 | 6 | 384.4038
8356 | upstream | USGS-03575100 | 5 | 363.1629
870 | downstream | USGS-08155240 | 1 | 329.016
870 | downstream | USGS-08155500 | 1 | 329.016
870 | downstream | USGS-08158700 | 1 | 350.8417
870 | downstream | USGS-08180700 | 74 | 305.038
870 | downstream | USGS-08181500 | 0 | 248.5721
870 | downstream | USGS-08183550 | 2 | 213.0881
870 | downstream | USGS-08186000 | 2 | 200.8303
870 | downstream | USGS-08188500 | 5 | 200.8303
870 | downstream | USGS-08194500 | 10 | 320.8593
870 | downstream | USGS-08195000 | 0 | 324.3595
870 | downstream | USGS-08202600 | 1 | 300.0142
870 | downstream | USGS-08206600 | 4 | 240.0431
870 | downstream | USGS-08206840 | 269 | 196.1134
870 | downstream | USGS-08206890 | 937 | 196.1134
870 | downstream | USGS-08210000 | 3 | 172.6679
870 | downstream | USGS-08459200 | 3 | 532.9961
870 | downstream | USGS-08475000 | 69962 | 532.9961
870 | downstream | USGS-280238097521301 | 148 | 172.6679
870 | downstream | USGS-280656097542801 | 90 | 172.6679
870 | downstream | USGS-281108097544701 | 33 | 172.6679
870 | downstream | USGS-281411097564801 | 17 | 172.6679
870 | downstream | USGS-282039100184001 | 1 | 532.9961
870 | downstream | USGS-283017100210001 | 1 | 532.9961
870 | downstream | USGS-283730100264901 | 0 | 532.9961
870 | downstream | USGS-291407098243701 | 1 | 248.5721
870 | downstream | USGS-301537097492501 | 1 | 329.016
870 | downstream | USGS-301647097492501 | 90 | 364.6915
870 | upstream | 11NPSWRD_WQX-BAND_3P_CAP01 | 175 | 1615.1525
870 | upstream | 11NPSWRD_WQX-BAND_3P_RIT01 | 176 | 1616.44
870 | upstream | 11NPSWRD_WQX-BAND_3P_RIT02 | 177 | 1621.3532
870 | upstream | 11NPSWRD_WQX-BAND_3P_RIT03 | 176 | 1616.44
870 | upstream | 11NPSWRD_WQX-PECO_3P_GLORICR | 639 | 1513.8007
870 | upstream | 11NPSWRD_WQX-PECO_3P_PECOSR | 639 | 1513.2315
870 | upstream | POLSWATER_WQX-RMQ01 | 205 | 1598.3985
870 | upstream | POLSWATER_WQX-RPG02 | 205 | 1602.4082
870 | upstream | POLSWATER_WQX-RPG03 | 205 | 1595.936
870 | upstream | POLSWATER_WQX-RPG04 | 204 | 1589.9634
870 | upstream | POLSWATER_WQX-RSJ01 | 180 | 1606.3576
870 | upstream | POLSWATER_WQX-RSJ02 | 173 | 1598.5743
870 | upstream | POLSWATER_WQX-RSJ04 | 172 | 1565.1756
870 | upstream | POLSWATER_WQX-WCC05 | 180 | 1610.7973
870 | upstream | USGS-08158700 | 0 | 319.9359
870 | upstream | USGS-08158810 | 0 | 310.3438
870 | upstream | USGS-08177825 | 1 | 251.7653
870 | upstream | USGS-08178504 | 1 | 242.1378
870 | upstream | USGS-08178565 | 0 | 236.1329
870 | upstream | USGS-08178585 | 2 | 274.1434
870 | upstream | USGS-08178627 | 71 | 276.6891
870 | upstream | USGS-08178628 | 71 | 272.2929
870 | upstream | USGS-08178638 | 93 | 268.3261
870 | upstream | USGS-08178800 | 0 | 239.3565
870 | upstream | USGS-08178863 | 57 | 357.7569
870 | upstream | USGS-08180700 | 1 | 259.049
870 | upstream | USGS-08180750 | 4 | 258.0412
870 | upstream | USGS-08180941 | 2 | 272.7962
870 | upstream | USGS-08180945 | 3 | 284.3134
870 | upstream | USGS-08180990 | 2 | 276.1485
870 | upstream | USGS-08181050 | 2 | 268.4516
870 | upstream | USGS-08181400 | 2 | 275.9715
870 | upstream | USGS-08181480 | 1 | 255.7172
870 | upstream | USGS-08181500 | 0 | 233.5007
870 | upstream | USGS-08184490 | 1 | 242.538
870 | upstream | USGS-08185100 | 0 | 203.8508
870 | upstream | USGS-08195000 | 2 | 311.0025
870 | upstream | USGS-08202600 | 1 | 277.9524
870 | upstream | USGS-08276500 | 177 | 1669.7443
870 | upstream | USGS-08284520 | 285 | 1729.4289
870 | upstream | USGS-08290000 | 177 | 1642.6929
870 | upstream | USGS-08313000 | 176 | 1624.9621
870 | upstream | USGS-08317400 | 171 | 1599.7419
870 | upstream | USGS-08319000 | 171 | 1583.7273
870 | upstream | USGS-08329918 | 171 | 1562.5348
870 | upstream | USGS-08330000 | 170 | 1551.1103
870 | upstream | USGS-08330600 | 171 | 1545.5154
870 | upstream | USGS-08330875 | 170 | 1543.5544
870 | upstream | USGS-08353000 | 169 | 1498.5311
870 | upstream | USGS-08354900 | 169 | 1483.9711
870 | upstream | USGS-08358300 | 168 | 1437.4006
870 | upstream | USGS-08358400 | 168 | 1436.9184
870 | upstream | USGS-08364000 | 58 | 1256.5741
870 | upstream | USGS-08374200 | 49 | 949.544
870 | upstream | USGS-08377200 | 43 | 660.7556
870 | upstream | USGS-08382650 | 636 | 1410.9476
870 | upstream | USGS-08383500 | 634 | 1358.2721
870 | upstream | USGS-08395500 | 443 | 1159.0611
870 | upstream | USGS-08396500 | 442 | 1142.0921
870 | upstream | USGS-08407500 | 322 | 1047.2404
870 | upstream | USGS-08447410 | 42 | 629.6093
870 | upstream | USGS-291407098243701 | 0 | 225.8038
870 | upstream | USGS-292449098303000 | 1 | 243.8994
870 | upstream | USGS-292618099165901 | 1 | 277.0017
870 | upstream | USGS-293025098175700 | 15 | 216.9455
870 | upstream | USGS-293633098302100 | 2 | 269.4943
870 | upstream | USGS-294021098234101 | 1 | 242.538
870 | upstream | USGS-294048098235701 | 1 | 242.538
870 | upstream | USGS-294300098080001 | 0 | 283.152
870 | upstream | USGS-345703106404010 | 170 | 1543.5544
870 | upstream | USGS-350335106264101 | 171 | 1560.9428
870 | upstream | USGS-350343106285301 | 171 | 1559.1477
870 | upstream | USGS-350358106253901 | 171 | 1563.2363
870 | upstream | USGS-350409106392510 | 170 | 1550.2279
870 | upstream | USGS-350504106234501 | 171 | 1565.1638
870 | upstream | USGS-350518106235701 | 171 | 1565.1638
870 | upstream | USGS-352237106300810 | 171 | 1577.6969
870 | upstream | USGS-372449105451601 | 180 | 1761.614
870 | upstream | USGS-373404106034201 | 182 | 1799.4369
870 | upstream | USGS-373433106030701 | 182 | 1799.4369
8765 | downstream | USGS-03609750 | 41 | 471.0062
8765 | upstream | TDECWR_WQX-TNW000000881 | 6 | 523.4599
8765 | upstream | USGS-03466208 | 54 | 778.109
8765 | upstream | USGS-03467609 | 50 | 715.7941
8765 | upstream | USGS-03503000 | 64 | 677.4487
8765 | upstream | USGS-03538860 | 13 | 609.0587
8765 | upstream | USGS-03539690 | 13 | 599.6754
8765 | upstream | USGS-03539778 | 13 | 594.3341
8765 | upstream | USGS-03539810 | 13 | 589.168
8921 | downstream | USGS-03575100 | 0 | 375.5425
8921 | downstream | USGS-03609750 | 21 | 222.9455
8921 | upstream | USGS-0357479650 | 0 | 384.4038
8962 | upstream | USGS-220056159464701 | 0 | 3525.186
9021 | downstream | OREGONDEQ-10360-ORDEQ | 0 | 125.5505
9021 | downstream | OREGONDEQ-10611-ORDEQ | 89991 | 123.0029
9021 | downstream | OREGONDEQ-10674-ORDEQ | 1 | 171.5208
9021 | downstream | OREGONDEQ-12012-ORDEQ | 0 | 167.0227
9021 | downstream | OREGONDEQ-32066-ORDEQ | 2 | 182.8702
9021 | downstream | OREGONDEQ-34165-ORDEQ | 0 | 62.2247
9021 | downstream | USGS-14210900 | 2 | 182.8702
9021 | downstream | USGS-14211004 | 2 | 182.8702
9021 | downstream | USGS-14211720 | 89991 | 123.0029
9021 | downstream | USGS-14246900 | 479951 | 103.9038
9021 | downstream | USGS-452521122304900 | 2 | 182.8702
9021 | downstream | USGS-453431122445800 | 99990 | 123.0029
9021 | downstream | USGS-453431122445900 | 99990 | 123.0029
9021 | downstream | USGS-453705122393300 | 229973 | 160.1615
9021 | downstream | USGS-453717122402400 | 229973 | 160.1615
9021 | downstream | USGS-454256121304100 | 0 | 165.6638
9021 | upstream | 11NPSWRD_WQX-GLAC_3P_HI | 1659 | 1140.9692
9021 | upstream | 11NPSWRD_WQX-GRTE_3P_DC | 387 | 1292.59
9021 | upstream | 11NPSWRD_WQX-GRTE_3P_GL | 458 | 1302.3965
9021 | upstream | 11NPSWRD_WQX-GRTE_3P_LS | 328 | 1300.848
9021 | upstream | Brender Creek 1 | 4 | 475.1949
9021 | upstream | Brender Creek 3 | 4 | 475.1949
9021 | upstream | Entiat River 1 | 4 | 479.4258
9021 | upstream | Lower Crab Creek 1 | 3 | 411.7628
9021 | upstream | Marion Drain 1 | 4 | 426.4415
9021 | upstream | Marion Drain 2 | 3 | 418.8868
9021 | upstream | Mission Creek 1 | 4 | 475.531
9021 | upstream | Mission Creek 3 | 4 | 473.729
9021 | upstream | Naneum Creek 1 | 5 | 482.3437
9021 | upstream | OREGONDEQ-10339-ORDEQ | 19998 | 132.8206
9021 | upstream | OREGONDEQ-10344-ORDEQ | 19998 | 170.4533
9021 | upstream | OREGONDEQ-10350-ORDEQ | 19997 | 218.0454
9021 | upstream | OREGONDEQ-10351-ORDEQ | 19997 | 221.0851
9021 | upstream | OREGONDEQ-10352-ORDEQ | 19997 | 230.5933
9021 | upstream | OREGONDEQ-10355-ORDEQ | 19996 | 260.3962
9021 | upstream | OREGONDEQ-10360-ORDEQ | 0 | 125.5505
9021 | upstream | OREGONDEQ-10363-ORDEQ | 19997 | 158.3434
9021 | upstream | OREGONDEQ-10366-ORDEQ | 19997 | 226.1108
9021 | upstream | OREGONDEQ-10373-ORDEQ | 19997 | 231.5857
9021 | upstream | OREGONDEQ-10376-ORDEQ | 19996 | 277.5143
9021 | upstream | OREGONDEQ-10386-ORDEQ | 19996 | 292.5192
9021 | upstream | OREGONDEQ-10404-ORDEQ | 1 | 321.7081
9021 | upstream | OREGONDEQ-10406-ORDEQ | 2 | 340.2156
9021 | upstream | OREGONDEQ-10407-ORDEQ | 19 | 685.6129
9021 | upstream | OREGONDEQ-10411-ORDEQ | 0 | 202.7335
9021 | upstream | OREGONDEQ-10456-ORDEQ | 19997 | 135.1078
9021 | upstream | OREGONDEQ-10506-ORDEQ | 1 | 298.3091
9021 | upstream | OREGONDEQ-10508-ORDEQ | 12 | 333.3116
9021 | upstream | OREGONDEQ-10517-ORDEQ | 13 | 343.202
9021 | upstream | OREGONDEQ-10555-ORDEQ | 19998 | 184.3919
9021 | upstream | OREGONDEQ-10637-ORDEQ | 19997 | 138.4962
9021 | upstream | OREGONDEQ-10640-ORDEQ | 19996 | 159.0561
9021 | upstream | OREGONDEQ-10646-ORDEQ | 19995 | 188.7502
9021 | upstream | OREGONDEQ-10681-ORDEQ | 0 | 179.0108
9021 | upstream | OREGONDEQ-10684-ORDEQ | 14 | 381.8512
9021 | upstream | OREGONDEQ-10689-ORDEQ | 16 | 423.5111
9021 | upstream | OREGONDEQ-10696-ORDEQ | 14 | 396.2521
9021 | upstream | OREGONDEQ-10697-ORDEQ | 15 | 418.1735
9021 | upstream | OREGONDEQ-10708-ORDEQ | 27 | 256.0118
9021 | upstream | OREGONDEQ-10719-ORDEQ | 6 | 583.2389
9021 | upstream | OREGONDEQ-10720-ORDEQ | 8 | 622.714
9021 | upstream | OREGONDEQ-10724-ORDEQ | 53 | 646.9313
9021 | upstream | OREGONDEQ-10728-ORDEQ | 20 | 703.637
9021 | upstream | OREGONDEQ-10729-ORDEQ | 19 | 712.3567
9021 | upstream | OREGONDEQ-10730-ORDEQ | 180 | 837.901
9021 | upstream | OREGONDEQ-10792-ORDEQ | 19997 | 222.2086
9021 | upstream | OREGONDEQ-10868-ORDEQ | 0 | 141.1308
9021 | upstream | OREGONDEQ-10899-ORDEQ | 19996 | 163.7835
9021 | upstream | OREGONDEQ-10917-ORDEQ | 19997 | 146.6069
9021 | upstream | OREGONDEQ-10924-ORDEQ | 19997 | 161.8032
9021 | upstream | OREGONDEQ-11016-ORDEQ | 6 | 424.0753
9021 | upstream | OREGONDEQ-11020-ORDEQ | 6 | 426.0693
9021 | upstream | OREGONDEQ-11047-ORDEQ | 201 | 823.978
9021 | upstream | OREGONDEQ-11050-ORDEQ | 180 | 847.2844
9021 | upstream | OREGONDEQ-11140-ORDEQ | 19996 | 253.955
9021 | upstream | OREGONDEQ-11180-ORDEQ | 19997 | 221.686
9021 | upstream | OREGONDEQ-11275-ORDEQ | 19996 | 289.6851
9021 | upstream | OREGONDEQ-11386-ORDEQ | 1 | 254.7752
9021 | upstream | OREGONDEQ-11387-ORDEQ | 1 | 249.3811
9021 | upstream | OREGONDEQ-11477-ORDEQ | 112 | 403.3501
9021 | upstream | OREGONDEQ-11478-ORDEQ | 4 | 370.8548
9021 | upstream | OREGONDEQ-11480-ORDEQ | 20 | 730.7574
9021 | upstream | OREGONDEQ-11489-ORDEQ | 1 | 296.8731
9021 | upstream | OREGONDEQ-11494-ORDEQ | 14 | 644.2936
9021 | upstream | OREGONDEQ-11514-ORDEQ | 19996 | 165.6694
9021 | upstream | OREGONDEQ-11515-ORDEQ | 19996 | 167.6894
9021 | upstream | OREGONDEQ-11516-ORDEQ | 19996 | 167.6894
9021 | upstream | OREGONDEQ-11521-ORDEQ | 7 | 606.1408
9021 | upstream | OREGONDEQ-11857-ORDEQ | 52 | 620.2801
9021 | upstream | OREGONDEQ-11972-ORDEQ | 0 | 172.1068
9021 | upstream | OREGONDEQ-12005-ORDEQ | 2 | 340.6419
9021 | upstream | OREGONDEQ-12012-ORDEQ | 0 | 167.0227
9021 | upstream | OREGONDEQ-12015-ORDEQ | 1 | 303.2689
9021 | upstream | OREGONDEQ-12022-ORDEQ | 3 | 355.899
9021 | upstream | OREGONDEQ-12261-ORDEQ | 182 | 893.3093
9021 | upstream | OREGONDEQ-12550-ORDEQ | 1 | 218.3647
9021 | upstream | OREGONDEQ-12561-ORDEQ | 13 | 363.6693
9021 | upstream | OREGONDEQ-12710-ORDEQ | 3 | 373.349
9021 | upstream | OREGONDEQ-12711-ORDEQ | 3 | 374.2425
9021 | upstream | OREGONDEQ-13137-ORDEQ | 3 | 364.1633
9021 | upstream | OREGONDEQ-13138-ORDEQ | 0 | 181.9058
9021 | upstream | OREGONDEQ-13139-ORDEQ | 0 | 182.168
9021 | upstream | OREGONDEQ-13140-ORDEQ | 0 | 182.8192
9021 | upstream | OREGONDEQ-13141-ORDEQ | 0 | 172.1068
9021 | upstream | OREGONDEQ-13148-ORDEQ | 0 | 168.8092
9021 | upstream | OREGONDEQ-13183-ORDEQ | 0 | 176.7124
9021 | upstream | OREGONDEQ-13249-ORDEQ | 0 | 173.6217
9021 | upstream | OREGONDEQ-13253-ORDEQ | 0 | 173.6217
9021 | upstream | OREGONDEQ-13284-ORDEQ | 46 | 357.0753
9021 | upstream | OREGONDEQ-15540-ORDEQ | 19 | 714.7564
9021 | upstream | OREGONDEQ-15541-ORDEQ | 19 | 717.7968
9021 | upstream | OREGONDEQ-22985-ORDEQ | 2 | 335.0502
9021 | upstream | OREGONDEQ-23096-ORDEQ | 2 | 340.0572
9021 | upstream | OREGONDEQ-23487-ORDEQ | 3 | 368.9491
9021 | upstream | OREGONDEQ-23492-ORDEQ | 2 | 360.0983
9021 | upstream | OREGONDEQ-23497-ORDEQ | 2 | 349.9152
9021 | upstream | OREGONDEQ-24135-ORDEQ | 8 | 494.0137
9021 | upstream | OREGONDEQ-25124-ORDEQ | 0 | 188.3538
9021 | upstream | OREGONDEQ-25204-ORDEQ | 0 | 190.5516
9021 | upstream | OREGONDEQ-25270-ORDEQ | 19996 | 263.8516
9021 | upstream | OREGONDEQ-25558-ORDEQ | 18 | 351.1282
9021 | upstream | OREGONDEQ-25624-ORDEQ | 19994 | 284.8943
9021 | upstream | OREGONDEQ-28333-ORDEQ | 0 | 192.1193
9021 | upstream | OREGONDEQ-28465-ORDEQ | 19996 | 179.1854
9021 | upstream | OREGONDEQ-28491-ORDEQ | 19996 | 189.8668
9021 | upstream | OREGONDEQ-28574-ORDEQ | 0 | 188.5955
9021 | upstream | OREGONDEQ-28575-ORDEQ | 0 | 188.5955
9021 | upstream | OREGONDEQ-28981-ORDEQ | 0 | 188.5955
9021 | upstream | OREGONDEQ-30173-ORDEQ | 0 | 196.3061
9021 | upstream | OREGONDEQ-30174-ORDEQ | 0 | 175.8915
9021 | upstream | OREGONDEQ-31499-ORDEQ | 0 | 174.4587
9021 | upstream | OREGONDEQ-31872-ORDEQ | 19995 | 182.1239
9021 | upstream | OREGONDEQ-31875-ORDEQ | 19996 | 173.7441
9021 | upstream | OREGONDEQ-31987-ORDEQ | 7 | 460.6044
9021 | upstream | OREGONDEQ-31990-ORDEQ | 6 | 454.1242
9021 | upstream | OREGONDEQ-32007-ORDEQ | 2 | 356.5627
9021 | upstream | OREGONDEQ-32008-ORDEQ | 2 | 349.9152
9021 | upstream | OREGONDEQ-32009-ORDEQ | 2 | 348.5085
9021 | upstream | OREGONDEQ-32010-ORDEQ | 3 | 349.7201
9021 | upstream | OREGONDEQ-32012-ORDEQ | 3 | 354.4811
9021 | upstream | OREGONDEQ-32066-ORDEQ | 0 | 129.6385
9021 | upstream | OREGONDEQ-32067-ORDEQ | 0 | 131.0807
9021 | upstream | OREGONDEQ-32068-ORDEQ | 0 | 137.7654
9021 | upstream | OREGONDEQ-32069-ORDEQ | 0 | 140.7008
9021 | upstream | OREGONDEQ-32074-ORDEQ | 0 | 132.449
9021 | upstream | OREGONDEQ-32464-ORDEQ | 0 | 177.6295
9021 | upstream | OREGONDEQ-32475-ORDEQ | 13 | 363.1455
9021 | upstream | OREGONDEQ-32494-ORDEQ | 13 | 357.8999
9021 | upstream | OREGONDEQ-32982-ORDEQ | 0 | 196.3061
9021 | upstream | OREGONDEQ-33083-ORDEQ | 3 | 350.6317
9021 | upstream | OREGONDEQ-33084-ORDEQ | 3 | 350.6317
9021 | upstream | OREGONDEQ-33093-ORDEQ | 159 | 383.5737
9021 | upstream | OREGONDEQ-33215-ORDEQ | 2 | 306.6019
9021 | upstream | OREGONDEQ-33939-ORDEQ | 1 | 296.5171
9021 | upstream | OREGONDEQ-34039-ORDEQ | 19996 | 173.8963
9021 | upstream | OREGONDEQ-34232-ORDEQ | 19997 | 163.9799
9021 | upstream | OREGONDEQ-34233-ORDEQ | 19997 | 164.4018
9021 | upstream | OREGONDEQ-34234-ORDEQ | 19996 | 171.3052
9021 | upstream | OREGONDEQ-34235-ORDEQ | 19996 | 172.8437
9021 | upstream | OREGONDEQ-34787-ORDEQ | 0 | 180.4686
9021 | upstream | OREGONDEQ-34788-ORDEQ | 0 | 185.068
9021 | upstream | OREGONDEQ-34797-ORDEQ | 1 | 295.6124
9021 | upstream | OREGONDEQ-34820-ORDEQ | 3 | 350.6317
9021 | upstream | OREGONDEQ-34853-ORDEQ | 19933 | 275.1543
9021 | upstream | OREGONDEQ-34854-ORDEQ | 19933 | 275.1543
9021 | upstream | OREGONDEQ-34855-ORDEQ | 19933 | 275.1543
9021 | upstream | OREGONDEQ-34856-ORDEQ | 19997 | 216.8095
9021 | upstream | OREGONDEQ-34857-ORDEQ | 19997 | 216.8095
9021 | upstream | OREGONDEQ-34858-ORDEQ | 19997 | 216.8095
9021 | upstream | OREGONDEQ-34862-ORDEQ | 19994 | 183.7593
9021 | upstream | OREGONDEQ-34863-ORDEQ | 19994 | 183.7593
9021 | upstream | OREGONDEQ-34864-ORDEQ | 19994 | 183.7593
9021 | upstream | OREGONDEQ-35083-ORDEQ | 19997 | 161.8032
9021 | upstream | OREGONDEQ-35152-ORDEQ | 19922 | 275.9373
9021 | upstream | OREGONDEQ-35153-ORDEQ | 19922 | 275.9373
9021 | upstream | OREGONDEQ-35226-ORDEQ | 2 | 306.29
9021 | upstream | OREGONDEQ-35911-ORDEQ | 0 | 182.5589
9021 | upstream | OREGONDEQ-36030-ORDEQ | 1 | 245.0756
9021 | upstream | OREGONDEQ-36179-ORDEQ | 0 | 191.496
9021 | upstream | OREGONDEQ-36296-ORDEQ | 19994 | 221.2137
9021 | upstream | OREGONDEQ-36297-ORDEQ | 19995 | 213.4721
9021 | upstream | OREGONDEQ-36312-ORDEQ | 19996 | 296.8296
9021 | upstream | OREGONDEQ-36316-ORDEQ | 19997 | 218.4256
9021 | upstream | OREGONDEQ-36317-ORDEQ | 19995 | 202.3023
9021 | upstream | OREGONDEQ-36325-ORDEQ | 19994 | 222.5845
9021 | upstream | OREGONDEQ-36389-ORDEQ | 19994 | 281.9099
9021 | upstream | OREGONDEQ-36390-ORDEQ | 19995 | 270.9582
9021 | upstream | OREGONDEQ-36391-ORDEQ | 19995 | 273.7824
9021 | upstream | OREGONDEQ-36445-ORDEQ | 2 | 341.0688
9021 | upstream | OREGONDEQ-36776-ORDEQ | 1 | 290.2512
9021 | upstream | OREGONDEQ-36783-ORDEQ | 180 | 834.358
9021 | upstream | OREGONDEQ-36787-ORDEQ | 1 | 238.7756
9021 | upstream | OREGONDEQ-37054-ORDEQ | 0 | 185.5501
9021 | upstream | OREGONDEQ-37106-ORDEQ | 14 | 371.5986
9021 | upstream | OREGONDEQ-37118-ORDEQ | 7 | 455.5589
9021 | upstream | OREGONDEQ-37131-ORDEQ | 19997 | 176.2911
9021 | upstream | OREGONDEQ-37132-ORDEQ | 19997 | 176.2911
9021 | upstream | OREGONDEQ-37135-ORDEQ | 7 | 471.384
9021 | upstream | OREGONDEQ-37434-ORDEQ | 1 | 220.0959
9021 | upstream | OREGONDEQ-37582-ORDEQ | 19997 | 197.606
9021 | upstream | OREGONDEQ-37583-ORDEQ | 19969 | 200.1455
9021 | upstream | OREGONDEQ-37584-ORDEQ | 19997 | 196.5124
9021 | upstream | OREGONDEQ-37586-ORDEQ | 19997 | 196.5124
9021 | upstream | OREGONDEQ-37588-ORDEQ | 19997 | 202.6117
9021 | upstream | OREGONDEQ-37589-ORDEQ | 19997 | 208.0258
9021 | upstream | OREGONDEQ-37590-ORDEQ | 19997 | 208.0922
9021 | upstream | OREGONDEQ-37635-ORDEQ | 2 | 302.9147
9021 | upstream | OREGONDEQ-37636-ORDEQ | 1 | 291.4361
9021 | upstream | OREGONDEQ-37637-ORDEQ | 1 | 296.5171
9021 | upstream | OREGONDEQ-37639-ORDEQ | 19997 | 163.9799
9021 | upstream | OREGONDEQ-37640-ORDEQ | 19997 | 163.9799
9021 | upstream | OREGONDEQ-37695-ORDEQ | 2 | 342.6235
9021 | upstream | OREGONDEQ-37696-ORDEQ | 2 | 348.1574
9021 | upstream | OREGONDEQ-37742-ORDEQ | 2 | 347.9722
9021 | upstream | OREGONDEQ-37743-ORDEQ | 0 | 292.1178
9021 | upstream | OREGONDEQ-37744-ORDEQ | 0 | 289.0047
9021 | upstream | OREGONDEQ-37781-ORDEQ | 3 | 364.9064
9021 | upstream | OREGONDEQ-38096-ORDEQ | 0 | 148.3785
9021 | upstream | OREGONDEQ-38333-ORDEQ | 0 | 180.8513
9021 | upstream | OREGONDEQ-38516-ORDEQ | 19998 | 172.0477
9021 | upstream | OREGONDEQ-38826-ORDEQ | 0 | 145.1467
9021 | upstream | OREGONDEQ-38827-ORDEQ | 8 | 317.5561
9021 | upstream | OREGONDEQ-40122-ORDEQ | 19996 | 166.2659
9021 | upstream | OREGONDEQ-40191-ORDEQ | 0 | 131.0807
9021 | upstream | OREGONDEQ-40722-ORDEQ | 3 | 363.463
9021 | upstream | Peshastin Creek 1 | 4 | 480.5405
9021 | upstream | Snipes Creek 1 | 2 | 372.6419
9021 | upstream | Spring Creek 1 | 2 | 378.8121
9021 | upstream | Spring Creek 1.1 | 2 | 380.8732
9021 | upstream | Spring Creek 2 | 2 | 377.9472
9021 | upstream | Spring Creek 3 | 2 | 373.0893
9021 | upstream | Stemilt Creek 1 | 3 | 457.3516
9021 | upstream | Sulphur Creek Wasteway 1 | 3 | 394.4321
9021 | upstream | Touchet River 1 | 2 | 333.2905
9021 | upstream | USGS-12378000 | 308 | 1004.8194
9021 | upstream | USGS-12379600 | 308 | 992.3062
9021 | upstream | USGS-12388200 | 308 | 985.7147
9021 | upstream | USGS-12464770 | 456 | 548.6061
9021 | upstream | USGS-12505450 | 3 | 415.852
9021 | upstream | USGS-12510500 | 2 | 361.4491
9021 | upstream | USGS-13016450 | 208 | 1273.8439
9021 | upstream | USGS-13018350 | 209 | 1267.7327
9021 | upstream | USGS-13055000 | 65 | 1189.9724
9021 | upstream | USGS-13056500 | 64 | 1158.8243
9021 | upstream | USGS-13092747 | 27 | 930.1082
9021 | upstream | USGS-13154500 | 25 | 863.0933
9021 | upstream | USGS-13173550 | 20 | 723.1394
9021 | upstream | USGS-13210360 | 20 | 716.4752
9021 | upstream | USGS-13213000 | 19 | 715.1678
9021 | upstream | USGS-13213008 | 19 | 715.1678
9021 | upstream | USGS-13213064 | 20 | 715.1597
9021 | upstream | USGS-13249500 | 19 | 719.4428
9021 | upstream | USGS-13250000 | 19 | 706.1213
9021 | upstream | USGS-14163000 | 19995 | 312.016
9021 | upstream | USGS-14164550 | 19996 | 291.0441
9021 | upstream | USGS-14164700 | 19996 | 287.7663
9021 | upstream | USGS-14164900 | 19996 | 283.8542
9021 | upstream | USGS-14194300 | 19995 | 192.302
9021 | upstream | USGS-14201300 | 19996 | 163.7835
9021 | upstream | USGS-14202920 | 19919 | 197.8595
9021 | upstream | USGS-14205400 | 19994 | 194.0915
9021 | upstream | USGS-14206950 | 19997 | 137.7425
9021 | upstream | USGS-14210900 | 0 | 129.6385
9021 | upstream | USGS-14211004 | 0 | 127.0381
9021 | upstream | USGS-432906110522601 | 208 | 1270.6096
9021 | upstream | USGS-433117110515101 | 208 | 1273.8439
9021 | upstream | USGS-433302110504701 | 209 | 1277.3223
9021 | upstream | USGS-433346116070300 | 20 | 771.3627
9021 | upstream | USGS-433403116493500 | 20 | 737.3048
9021 | upstream | USGS-433438110495901 | 209 | 1278.2972
9021 | upstream | USGS-433505110494001 | 209 | 1278.2972
9021 | upstream | USGS-434814116591200 | 20 | 710.0222
9021 | upstream | USGS-440059123012400 | 19996 | 285.7742
9021 | upstream | USGS-440114123003400 | 19996 | 285.4567
9021 | upstream | USGS-440124123013400 | 19996 | 284.5973
9021 | upstream | USGS-440134123000600 | 19996 | 286.001
9021 | upstream | USGS-440136123013700 | 19996 | 284.5973
9021 | upstream | USGS-440143123013300 | 19996 | 284.5973
9021 | upstream | USGS-440257123103200 | 19995 | 277.2353
9021 | upstream | USGS-440314122541500 | 19996 | 289.3763
9021 | upstream | USGS-440317122574900 | 19996 | 284.7508
9021 | upstream | USGS-440321122492600 | 19996 | 293.8334
9021 | upstream | USGS-440325122563600 | 19996 | 285.2858
9021 | upstream | USGS-440339122580800 | 19996 | 284.7508
9021 | upstream | USGS-440359122480300 | 19996 | 295.6745
9021 | upstream | USGS-440405122495600 | 19996 | 294.1111
9021 | upstream | USGS-440516122424900 | 19996 | 302.8712
9021 | upstream | USGS-440549122422200 | 19996 | 304.1966
9021 | upstream | USGS-440635122272100 | 19995 | 319.5184
9021 | upstream | USGS-440656122491200 | 19996 | 296.8334
9021 | upstream | USGS-440731122314800 | 19995 | 312.6939
9021 | upstream | USGS-441033122524900 | 19995 | 294.9811
9021 | upstream | USGS-441205122501000 | 19995 | 296.8253
9021 | upstream | USGS-442349122440300 | 19996 | 250.4729
9021 | upstream | USGS-442523123185400 | 19995 | 260.7441
9021 | upstream | USGS-443243123265400 | 19996 | 248.9138
9021 | upstream | USGS-443423123153700 | 19997 | 231.9262
9021 | upstream | USGS-443436123023600 | 19997 | 228.2228
9021 | upstream | USGS-443808123051100 | 19997 | 220.5551
9021 | upstream | USGS-445029122592600 | 19997 | 197.048
9021 | upstream | USGS-445420123041900 | 19996 | 188.0176
9021 | upstream | USGS-445551123015800 | 19997 | 184.1253
9021 | upstream | USGS-445750123032900 | 19997 | 183.5487
9021 | upstream | USGS-445819123042500 | 19997 | 180.8066
9021 | upstream | USGS-450016123012800 | 19997 | 181.3627
9021 | upstream | USGS-450033122474700 | 19995 | 188.7502
9021 | upstream | USGS-451033122275700 | 19996 | 160.9824
9021 | upstream | USGS-451244123050200 | 19997 | 163.9799
9021 | upstream | USGS-451350122221100 | 1 | 149.6697
9021 | upstream | USGS-451757122451600 | 19997 | 137.7934
9021 | upstream | USGS-451805122453700 | 19997 | 137.7934
9021 | upstream | USGS-451818122575500 | 19994 | 151.3231
9021 | upstream | USGS-451904122451800 | 19997 | 137.7934
9021 | upstream | USGS-452045122360600 | 19998 | 124.6875
9021 | upstream | USGS-452047122361100 | 19998 | 124.6875
9021 | upstream | USGS-452049122371700 | 19998 | 125.6717
9021 | upstream | USGS-452110122380000 | 19998 | 125.6717
9021 | upstream | USGS-452110122380100 | 19998 | 125.6717
9021 | upstream | USGS-452340122251000 | 0 | 135.8641
9021 | upstream | USGS-452414122213200 | 0 | 141.3278
9021 | upstream | USGS-452431122303200 | 0 | 131.0807
9021 | upstream | USGS-452521122304900 | 0 | 129.6385
9021 | upstream | USGS-452529122442800 | 19997 | 139.0784
9021 | upstream | USGS-452538122213700 | 0 | 140.7008
9021 | upstream | USGS-453108122475200 | 19994 | 179.5067
9021 | upstream | USGS-453115122540800 | 19995 | 171.1809
9021 | upstream | USGS-453145122534500 | 19995 | 173.3191
9021 | upstream | USGS-453506123125700 | 19994 | 198.0453
9021 | upstream | USGS-453750121115300 | 0 | 185.6092
9021 | upstream | USGS-454256121304100 | 0 | 165.6638
9021 | upstream | USGS-455448119205900 | 0 | 285.9066
9021 | upstream | USGS-461414119125400 | 1 | 330.0506
9021 | upstream | USGS-471058114060801 | 308 | 1001.7461
9021 | upstream | USGS-471204113550101 | 309 | 1014.2275
9021 | upstream | USGS-471404114092001 | 308 | 996.9944
9021 | upstream | USGS-472158114084801 | 308 | 999.6278
9021 | upstream | USGS-472227114153801 | 308 | 991.6022
9021 | upstream | USGS-472235114342501 | 307 | 971.8382
9021 | upstream | USGS-472814114165001 | 308 | 1004.7473
9021 | upstream | USGS-472934114194301 | 308 | 1006.9264
9021 | upstream | USGS-472951114105401 | 317 | 1009.4796
9021 | upstream | USGS-473042114114301 | 314 | 1009.0559
9021 | upstream | USGS-473239114051801 | 318 | 1020.5382
9021 | upstream | USGS-473507114195401 | 308 | 1017.714
9021 | upstream | USGS-473628114322401 | 309 | 1031.1761
9021 | upstream | USGS-474938114013401 | 692 | 1050.3497
9021 | upstream | Wenatchee River 1 | 4 | 465.4679
9061 | downstream | USGS-03609750 | 27 | 262.41
9220 | downstream | USGS-03408500 | 0 | 652.0247
9220 | downstream | USGS-03409500 | 0 | 662.706
9220 | downstream | USGS-03410210 | 0 | 640.5082
9220 | downstream | USGS-03438500 | 97 | 640.5082
9220 | downstream | USGS-03539778 | 0 | 612.7285
9220 | downstream | USGS-03539810 | 0 | 594.0669
9220 | downstream | USGS-03609750 | 40 | 448.3429
9220 | downstream | USGS-03612500 | 98 | 640.5082
9220 | downstream | USGS-03612600 | 98 | 640.5082
9220 | upstream | TDECWR_WQX-TNW000000881 | 7 | 523.4599
9220 | upstream | USGS-03408500 | 0 | 649.4615
9220 | upstream | USGS-03409500 | 0 | 644.9522
9220 | upstream | USGS-03466208 | 51 | 778.109
9220 | upstream | USGS-03467609 | 48 | 715.7941
9220 | upstream | USGS-03503000 | 62 | 677.4487
9220 | upstream | USGS-03538860 | 11 | 609.0587
9220 | upstream | USGS-03539690 | 11 | 599.6754
9220 | upstream | USGS-03539778 | 11 | 594.3341
9220 | upstream | USGS-03539810 | 10 | 589.168
9432 | downstream | Big Ditch 2 | 79845 | 126.7125
9432 | downstream | Longfellow Creek 1 | 0 | 1.5379
9432 | downstream | USGS-12113490 | 0 | 1.5379
9432 | downstream | USGS-12510500 | 2 | 510.1489
9432 | downstream | USGS-14246900 | 219974 | 148.3853
9432 | downstream | USGS-453705122393300 | 229971 | 510.1489
9432 | downstream | USGS-453717122402400 | 229971 | 510.1489
9432 | downstream | USGS-453750121115300 | 4 | 510.1489
9432 | downstream | USGS-454256121304100 | 5 | 510.1489
9432 | downstream | USGS-461414119125400 | 3 | 510.1489
9432 | downstream | USGS-471324122093901 | 1 | 71.8224
9432 | downstream | USGS-471423122115001 | 1 | 71.8224
9432 | downstream | Wenatchee River 1 | 22 | 536.5459
9432 | upstream | Big Ditch 1 | 29997 | 1.7603
9432 | upstream | Longfellow Creek 1 | 0 | 1.5379
9432 | upstream | USGS-12107950 | 39994 | 54.2799
9432 | upstream | USGS-12110495 | 39994 | 41.2522
9432 | upstream | USGS-12112600 | 39995 | 34.9838
9432 | upstream | USGS-12113205 | 39994 | 32.146
9432 | upstream | USGS-12113490 | 0 | 1.5379
9432 | upstream | USGS-12164050 | 219977 | 30.4646
9432 | upstream | USGS-12165000 | 219975 | 58.8805
9432 | upstream | USGS-12166300 | 219976 | 42.0022
9432 | upstream | USGS-12167500 | 219977 | 23.8669
9432 | upstream | USGS-12167650 | 219977 | 19.6434
9432 | upstream | USGS-12168650 | 219977 | 17.3878
9432 | upstream | USGS-12169990 | 79991 | 7.7305
9432 | upstream | USGS-12170000 | 79991 | 7.7305
9432 | upstream | USGS-12170050 | 69993 | 3.2995
9432 | upstream | USGS-472131122072500 | 39994 | 41.7729
9432 | upstream | USGS-481201122074200 | 219977 | 22.4657
9488 | downstream | USGS-03609750 | 59 | 622.2368
9488 | upstream | USGS-03466208 | 26 | 778.109
9488 | upstream | USGS-03467609 | 22 | 715.7941
9489 | downstream | USGS-03609750 | 50 | 557.1053
9489 | upstream | USGS-03466208 | 18 | 778.109
9489 | upstream | USGS-03467609 | 15 | 715.7941
9489 | upstream | USGS-03503000 | 49 | 677.4487
9490 | downstream | USGS-03609750 | 59 | 622.2368
9490 | upstream | USGS-03466208 | 26 | 778.109
9490 | upstream | USGS-03467609 | 22 | 715.7941
9491 | downstream | USGS-03609750 | 50 | 557.1053
9491 | upstream | USGS-03466208 | 18 | 778.109
9491 | upstream | USGS-03467609 | 15 | 715.7941
9491 | upstream | USGS-03503000 | 49 | 677.4487
9492 | downstream | USGS-03609750 | 59 | 622.2368
9492 | upstream | USGS-03466208 | 26 | 778.109
9492 | upstream | USGS-03467609 | 22 | 715.7941
9493 | downstream | USGS-03609750 | 59 | 622.2368
9493 | upstream | USGS-03466208 | 26 | 778.109
9493 | upstream | USGS-03467609 | 22 | 715.7941
9494 | downstream | USGS-03609750 | 59 | 622.2368
9494 | upstream | USGS-03466208 | 26 | 778.109
9494 | upstream | USGS-03467609 | 22 | 715.7941
9495 | downstream | USGS-03609750 | 50 | 557.1053
9495 | upstream | USGS-03466208 | 18 | 778.109
9495 | upstream | USGS-03467609 | 15 | 715.7941
9495 | upstream | USGS-03503000 | 49 | 677.4487
9496 | downstream | USGS-03609750 | 50 | 557.1053
9496 | upstream | USGS-03466208 | 18 | 778.109
9496 | upstream | USGS-03467609 | 15 | 715.7941
9496 | upstream | USGS-03503000 | 49 | 677.4487
9497 | downstream | USGS-03609750 | 59 | 622.2368
9497 | upstream | USGS-03466208 | 26 | 778.109
9497 | upstream | USGS-03467609 | 22 | 715.7941
9498 | downstream | USGS-03609750 | 59 | 622.2368
9498 | upstream | USGS-03466208 | 26 | 778.109
9498 | upstream | USGS-03467609 | 22 | 715.7941
9499 | downstream | USGS-03609750 | 59 | 622.2368
9499 | upstream | USGS-03466208 | 26 | 778.109
9499 | upstream | USGS-03467609 | 22 | 715.7941
9500 | downstream | USGS-03609750 | 59 | 622.2368
9500 | upstream | USGS-03466208 | 26 | 778.109
9500 | upstream | USGS-03467609 | 22 | 715.7941
9501 | downstream | USGS-03609750 | 59 | 622.2368
9501 | upstream | USGS-03466208 | 26 | 778.109
9501 | upstream | USGS-03467609 | 22 | 715.7941
9502 | downstream | USGS-03609750 | 59 | 622.2368
9502 | upstream | USGS-03466208 | 26 | 778.109
9502 | upstream | USGS-03467609 | 22 | 715.7941
9503 | downstream | USGS-03609750 | 50 | 557.1053
9503 | upstream | USGS-03466208 | 18 | 778.109
9503 | upstream | USGS-03467609 | 15 | 715.7941
9503 | upstream | USGS-03503000 | 49 | 677.4487
9504 | downstream | USGS-03609750 | 59 | 622.2368
9504 | upstream | USGS-03466208 | 26 | 778.109
9504 | upstream | USGS-03467609 | 22 | 715.7941
9505 | downstream | USGS-03609750 | 59 | 622.2368
9505 | upstream | USGS-03466208 | 26 | 778.109
9505 | upstream | USGS-03467609 | 22 | 715.7941
9506 | downstream | USGS-03609750 | 59 | 622.2368
9506 | upstream | USGS-03466208 | 26 | 778.109
9506 | upstream | USGS-03467609 | 22 | 715.7941
9507 | downstream | USGS-03408500 | 1 | 677.9501
9507 | downstream | USGS-03410210 | 2 | 677.9501
9507 | downstream | USGS-03438500 | 127 | 496.1953
9507 | downstream | USGS-03609750 | 38 | 405.272
9507 | downstream | USGS-03612500 | 128 | 496.1953
9507 | downstream | USGS-03612600 | 128 | 496.1953
9507 | upstream | TDECWR_WQX-TNW000000881 | 6 | 523.4599
9507 | upstream | USGS-03466208 | 57 | 778.109
9507 | upstream | USGS-03467609 | 54 | 715.7941
9507 | upstream | USGS-03503000 | 68 | 677.4487
9507 | upstream | USGS-03538860 | 8 | 609.0587
9507 | upstream | USGS-03539690 | 7 | 599.6754
9507 | upstream | USGS-03539778 | 7 | 594.3341
9507 | upstream | USGS-03539810 | 7 | 589.168
9967 | downstream | USGS-08057070 | 93 | 479.7427
9967 | downstream | USGS-08057410 | 93 | 479.7427
9967 | downstream | USGS-08057448 | 93 | 479.7427
9967 | downstream | USGS-08062500 | 94 | 479.7427
9967 | downstream | USGS-08068500 | 0 | 75.8185
9967 | downstream | USGS-08116650 | 19997 | 75.1113
9967 | downstream | USGS-08163530 | 1 | 103.6205
9967 | downstream | USGS-08164390 | 2 | 87.5121
9967 | downstream | USGS-285816096320201 | 0 | 32.0317
9967 | downstream | USGS-285940096312101 | 0 | 32.0317
9967 | downstream | USGS-290042096331401 | 0 | 42.2694
9967 | downstream | USGS-295435095082201 | 12 | 75.8185
9967 | downstream | USGS-295554095093401 | 9 | 75.8185
9967 | downstream | USGS-295724095092301 | 9 | 75.8185
9967 | downstream | USGS-295826095082200 | 9 | 75.8185
9967 | downstream | USGS-301647097492501 | 54 | 345.9012
9967 | downstream | USGS-313430097113801 | 72 | 453.7352
9967 | downstream | USGS-323819096584801 | 0 | 479.7427
9967 | upstream | USGS-08116650 | 239976 | 60.2662
9967 | upstream | USGS-08154700 | 4 | 303.569
9967 | upstream | USGS-08155240 | 3 | 303.3789
9967 | upstream | USGS-08155500 | 3 | 294.9711
9967 | upstream | USGS-08156800 | 3 | 298.4663
9967 | upstream | USGS-08158600 | 2 | 289.3347
9967 | upstream | USGS-08158700 | 4 | 319.9359
9967 | upstream | USGS-08158810 | 3 | 310.3438
9967 | upstream | USGS-08158840 | 3 | 306.1434
9967 | upstream | USGS-08158860 | 3 | 301.2563
9967 | upstream | USGS-08158920 | 3 | 304.347
9967 | upstream | USGS-08164450 | 0 | 47.9431
9967 | upstream | USGS-08164503 | 0 | 42.7447
9967 | upstream | USGS-08164504 | 0 | 45.3036
9967 | upstream | USGS-285940096312101 | 0 | 32.0317
9967 | upstream | USGS-301537097492501 | 3 | 303.3789
9967 | upstream | USGS-301647097492501 | 3 | 296.8501
9967 | upstream | USGS-304940097413300 | 259961 | 446.5062
9967 | upstream | USGS-313430097113801 | 259927 | 420.4831
9968 | downstream | USGS-08116650 | 19738 | 282.5717
9968 | downstream | USGS-08155240 | 1 | 325.0281
9968 | downstream | USGS-08155500 | 1 | 325.0281
9968 | downstream | USGS-08163530 | 1 | 103.6205
9968 | downstream | USGS-08164390 | 2 | 87.5121
9968 | downstream | USGS-08180700 | 277 | 321.3477
9968 | downstream | USGS-08181500 | 278 | 321.3477
9968 | downstream | USGS-08183550 | 0 | 175.6971
9968 | downstream | USGS-08186000 | 0 | 167.0277
9968 | downstream | USGS-08186500 | 1 | 166.7574
9968 | downstream | USGS-08188500 | 4 | 166.7574
9968 | downstream | USGS-08195000 | 1 | 343.4592
9968 | downstream | USGS-08206600 | 8 | 343.4592
9968 | downstream | USGS-08206840 | 606 | 343.4592
9968 | downstream | USGS-08206890 | 1274 | 343.4592
9968 | downstream | USGS-08210000 | 1 | 123.7604
9968 | downstream | USGS-280238097521301 | 146 | 114.707
9968 | downstream | USGS-280656097542801 | 88 | 114.707
9968 | downstream | USGS-281108097544701 | 31 | 114.707
9968 | downstream | USGS-281411097564801 | 14 | 114.707
9968 | downstream | USGS-285816096320201 | 0 | 32.0317
9968 | downstream | USGS-285940096312101 | 0 | 32.0317
9968 | downstream | USGS-290042096331401 | 0 | 42.2694
9968 | downstream | USGS-291407098243701 | 278 | 321.3477
9968 | downstream | USGS-301537097492501 | 1 | 325.0281
9968 | downstream | USGS-301647097492501 | 90 | 363.4357
9968 | upstream | USGS-08154700 | 4 | 303.569
9968 | upstream | USGS-08155240 | 3 | 303.3789
9968 | upstream | USGS-08155500 | 3 | 294.9711
9968 | upstream | USGS-08156800 | 3 | 298.4663
9968 | upstream | USGS-08158600 | 2 | 289.3347
9968 | upstream | USGS-08158700 | 4 | 319.9359
9968 | upstream | USGS-08158810 | 3 | 310.3438
9968 | upstream | USGS-08158840 | 3 | 306.1434
9968 | upstream | USGS-08158860 | 3 | 301.2563
9968 | upstream | USGS-08158920 | 3 | 304.347
9968 | upstream | USGS-08164450 | 0 | 47.9431
9968 | upstream | USGS-08164503 | 0 | 42.7447
9968 | upstream | USGS-08164504 | 0 | 45.3036
9968 | upstream | USGS-08177825 | 3 | 251.7653
9968 | upstream | USGS-08178504 | 2 | 242.1378
9968 | upstream | USGS-08178565 | 2 | 236.1329
9968 | upstream | USGS-08178585 | 4 | 274.1434
9968 | upstream | USGS-08178627 | 79912 | 276.6891
9968 | upstream | USGS-08178628 | 72 | 272.2929
9968 | upstream | USGS-08178638 | 95 | 268.3261
9968 | upstream | USGS-08178800 | 79982 | 239.3565
9968 | upstream | USGS-08178863 | 1 | 357.7569
9968 | upstream | USGS-08180700 | 3 | 259.049
9968 | upstream | USGS-08180750 | 79979 | 258.0412
9968 | upstream | USGS-08180941 | 79981 | 272.7962
9968 | upstream | USGS-08180945 | 79980 | 284.3134
9968 | upstream | USGS-08180990 | 79981 | 276.1485
9968 | upstream | USGS-08181050 | 79981 | 268.4516
9968 | upstream | USGS-08181400 | 4 | 275.9715
9968 | upstream | USGS-08181480 | 79982 | 255.7172
9968 | upstream | USGS-08181500 | 2 | 233.5007
9968 | upstream | USGS-08183550 | 79986 | 158.1228
9968 | upstream | USGS-08184490 | 3 | 242.538
9968 | upstream | USGS-08185100 | 1 | 203.8508
9968 | upstream | USGS-08186000 | 79986 | 156.0381
9968 | upstream | USGS-08186500 | 79987 | 135.3104
9968 | upstream | USGS-08188500 | 79989 | 79.7834
9968 | upstream | USGS-285940096312101 | 0 | 32.0317
9968 | upstream | USGS-291407098243701 | 1 | 225.8038
9968 | upstream | USGS-292449098303000 | 2 | 243.8994
9968 | upstream | USGS-293025098175700 | 17 | 216.9455
9968 | upstream | USGS-293633098302100 | 4 | 269.4943
9968 | upstream | USGS-294021098234101 | 3 | 242.538
9968 | upstream | USGS-294048098235701 | 3 | 242.538
9968 | upstream | USGS-294300098080001 | 2 | 283.152
9968 | upstream | USGS-301537097492501 | 3 | 303.3789
9968 | upstream | USGS-301647097492501 | 3 | 296.8501
9969 | downstream | USGS-08057070 | 92 | 470.0561
9969 | downstream | USGS-08057410 | 92 | 470.0561
9969 | downstream | USGS-08057448 | 93 | 470.0561
9969 | downstream | USGS-08062500 | 93 | 470.0561
9969 | downstream | USGS-08068500 | 2 | 90.4598
9969 | downstream | USGS-08116650 | 19995 | 149.7331
9969 | downstream | USGS-08163530 | 1 | 103.6205
9969 | downstream | USGS-08164390 | 2 | 87.5121
9969 | downstream | USGS-285816096320201 | 0 | 32.0317
9969 | downstream | USGS-285940096312101 | 0 | 32.0317
9969 | downstream | USGS-290042096331401 | 0 | 42.2694
9969 | downstream | USGS-295435095082201 | 14 | 90.4598
9969 | downstream | USGS-295554095093401 | 11 | 90.4598
9969 | downstream | USGS-295724095092301 | 11 | 90.4598
9969 | downstream | USGS-295826095082200 | 11 | 90.4598
9969 | downstream | USGS-301647097492501 | 90 | 372.6425
9969 | downstream | USGS-313430097113801 | 71 | 426.5608
9969 | downstream | USGS-323819096584801 | 0 | 470.0561
9969 | upstream | USGS-08051500 | 181 | 517.7656
9969 | upstream | USGS-08057070 | 5 | 447.2089
9969 | upstream | USGS-08057200 | 51 | 461.0804
9969 | upstream | USGS-08057410 | 5 | 441.6253
9969 | upstream | USGS-08057448 | 5 | 431.7181
9969 | upstream | USGS-08062500 | 4 | 403.7769
9969 | upstream | USGS-08116650 | 239976 | 60.2662
9969 | upstream | USGS-08158700 | 0 | 319.9359
9969 | upstream | USGS-08164450 | 0 | 47.9431
9969 | upstream | USGS-08164503 | 0 | 42.7447
9969 | upstream | USGS-08164504 | 0 | 45.3036
9969 | upstream | USGS-285940096312101 | 0 | 32.0317
9969 | upstream | USGS-304940097413300 | 259961 | 446.5062
9969 | upstream | USGS-313430097113801 | 259927 | 420.4831
9969 | upstream | USGS-323819096584801 | 98 | 469.7137
9969 | upstream | USGS-324305097101900 | 8 | 489.6399

## Sites in Species CH
Entity ID | Monitoring Site ID
275 | 11NPSWRD_WQX-ORPI_3P_02

## Sites in Species Range
Entity ID | Monitoring Site ID
104 | USGS-194526155054301
108 | USGS-194526155054301
69 | USGS-194526155054301
76 | USGS-16249000

## Concs in Species CH
Entity ID | Count Of Monitoring Sites | Min Year | Max Year | Sum of No of Samples | Sum of No of NDs | Min Conc (ug/L) | Max Conc (ug/L)
275 | 1 | 2012 | 2012 | 1 | 1

## Concs in Species Range
Entity ID | Count Of Monitoring Sites | Min Year | Max Year | Sum of No of Samples | Sum of No of NDs | Min Conc (ug/L) | Max Conc (ug/L)
104 | 1 | 2014 | 2014 | 1 | 1
108 | 1 | 2014 | 2014 | 1 | 1
69 | 1 | 2014 | 2014 | 1 | 1
76 | 1 | 2017 | 2017 | 1 | 0 | 0.00564 | 0.00564

## Concs upstream lt 68 mi CH
Entity ID | Count Of Monitoring Sites | Min Year | Max Year | Sum of No of Samples | Sum of No of NDs | Min Conc (ug/L) | Max Conc (ug/L) | Min Time of Travel (d) | Max Time of Travel (d)
1380 | 1 | 2012 | 2012 | 1 | 1 |  |  | 0 | 0
1509 | 5 | 2013 | 2015 | 12 | 12 |  |  | 39996 | 149984
176 | 4 | 2008 | 2009 | 12 | 12 |  |  | 0 | 0
196 | 1 | 2010 | 2010 | 2 | 2 |  |  | 0 | 0
204 | 2 | 2010 | 2016 | 7 | 6 | 0.0618 | 0.0618 | 0 | 0
205 | 3 | 2008 | 2010 | 14 | 13 | 1.96 | 1.96 | 0 | 39995
212 | 25 | 1990 | 2019 | 278 | 264 | 0.003 | 0.138 | 8 | 129986
2448 | 17 | 1998 | 2017 | 139 | 126 | 0.024 | 1.96 | 0 | 79991
2514 | 18 | 1998 | 2018 | 225 | 213 | 0.0207 | 0.28 | 0 | 539945
252 | 1 | 2007 | 2015 | 87 | 87 |  |  | 9999 | 9999
2528 | 6 | 2013 | 2015 | 13 | 13 |  |  | 9998 | 149984
2842 | 17 | 1998 | 2017 | 139 | 126 | 0.024 | 1.96 | 0 | 79991
286 | 1 | 1994 | 2019 | 78 | 78 |  |  | 69993 | 69993
290 | 4 | 1996 | 2019 | 62 | 62 |  |  | 0 | 229
292 | 1 | 2013 | 2013 | 1 | 1 |  |  | 0 | 0
301 | 35 | 1998 | 2015 | 276 | 269 | 0.0115 | 0.1 | 0 | 149984
305 | 6 | 1999 | 2016 | 13 | 9 | 0.024 | 0.28 | 0 | 0
306 | 13 | 2014 | 2017 | 21 | 18 | 0.043 | 0.466 | 0 | 139985
312 | 1 | 1996 | 2019 | 236 | 200 | 0.00182 | 0.16 | 0 | 0
3645 | 4 | 1993 | 2019 | 248 | 242 | 0.004 | 0.0134 | 0 | 0
3654 | 17 | 1998 | 2017 | 139 | 126 | 0.024 | 1.96 | 0 | 79991
366 | 1 | 1994 | 2019 | 78 | 78 |  |  | 69993 | 69993
375 | 1 | 1994 | 2019 | 78 | 78 |  |  | 69993 | 69993
4093 | 68 | 1996 | 2018 | 1425 | 1365 | 0.003 | 0.483 | 0 | 539945
4112 | 6 | 2013 | 2015 | 13 | 13 |  |  | 9998 | 149984
418 | 1 | 2012 | 2012 | 1 | 1 |  |  | 0 | 0
4274 | 17 | 1998 | 2017 | 139 | 126 | 0.024 | 1.96 | 0 | 79991
4300 | 7 | 2013 | 2015 | 16 | 16 |  |  | 0 | 149984
4799 | 21 | 2001 | 2015 | 340 | 336 | 0.011 | 0.018 | 0 | 129986
482 | 1 | 2013 | 2013 | 10 | 10 |  |  | 0 | 0
4881 | 6 | 1996 | 2013 | 108 | 97 | 0.003 | 0.414 | 9999 | 79992
4992 | 18 | 1998 | 2018 | 225 | 213 | 0.0207 | 0.28 | 0 | 539945
5180 | 5 | 2013 | 2015 | 12 | 12 |  |  | 39996 | 149984
5265 | 4 | 2010 | 2014 | 8 | 8 |  |  | 0 | 19998
5658 | 17 | 1998 | 2017 | 139 | 126 | 0.024 | 1.96 | 0 | 79991
5815 | 6 | 2013 | 2015 | 13 | 13 |  |  | 9998 | 149984
6220 | 6 | 2013 | 2015 | 13 | 13 |  |  | 9998 | 149984
6231 | 1 | 2017 | 2017 | 1 | 1 |  |  | 0 | 0
7590 | 21 | 2001 | 2015 | 340 | 336 | 0.011 | 0.018 | 0 | 129986
7834 | 21 | 2001 | 2015 | 340 | 336 | 0.011 | 0.018 | 0 | 129986
7855 | 19 | 1998 | 2018 | 227 | 215 | 0.0207 | 0.28 | 0 | 539945
7989 | 6 | 2013 | 2015 | 13 | 13 |  |  | 9998 | 149984
8241 | 21 | 2001 | 2015 | 340 | 336 | 0.011 | 0.018 | 0 | 129986
9021 | 1 | 2013 | 2013 | 3 | 3 |  |  | 0 | 0
9432 | 11 | 2000 | 2015 | 103 | 99 | 0.0115 | 0.018 | 190 | 9998

## Concs upstream lt 68 mi Range
Entity ID | Count Of Monitoring Sites | Min Year | Max Year | Sum of No of Samples | Sum of No of NDs | Min Conc (ug/L) | Max Conc (ug/L) | Min Time of Travel (d) | Max Time of Travel (d)
10123 | 1 | 2013 | 2013 | 2 | 2 |  |  | 0 | 0
10297 | 27 | 1993 | 2019 | 113 | 106 | 0.004 | 0.081 | 0 | 21
10298 | 27 | 1993 | 2019 | 113 | 106 | 0.004 | 0.081 | 0 | 21
10299 | 27 | 1993 | 2019 | 113 | 106 | 0.004 | 0.081 | 0 | 21
10300 | 27 | 1993 | 2019 | 113 | 106 | 0.004 | 0.081 | 0 | 21
10301 | 27 | 1993 | 2019 | 113 | 106 | 0.004 | 0.081 | 0 | 21
11262 | 27 | 1999 | 2017 | 91 | 83 | 0.024 | 0.28 | 0 | 139985
134 | 7 | 1993 | 2019 | 600 | 589 | 0.004 | 0.045 | 0 | 1
135 | 106 | 1993 | 2019 | 1927 | 1628 | 0.00172 | 13.7 | 0 | 489950
136 | 1 | 1996 | 2013 | 103 | 92 | 0.003 | 0.414 | 9999 | 9999
1509 | 1 | 2015 | 2015 | 3 | 3 |  |  | 0 | 0
1707 | 18 | 1998 | 2015 | 165 | 159 | 0.0192 | 1.96 | 0 | 89991
1740 | 21 | 1998 | 2015 | 168 | 162 | 0.0192 | 1.96 | 0 | 89991
176 | 4 | 2008 | 2009 | 12 | 12 |  |  | 0 | 0
182 | 137 | 1990 | 2019 | 1946 | 1647 | 0.003 | 13.7 | 0 | 489950
187 | 5 | 2007 | 2016 | 8 | 5 | 0.15 | 0.17 | 0 | 1
196 | 1 | 2010 | 2010 | 2 | 2 |  |  | 0 | 0
2 | 1 | 2013 | 2013 | 2 | 2 |  |  | 125 | 125
204 | 17 | 1998 | 2018 | 122 | 112 | 0.0207 | 0.28 | 0 | 89991
205 | 44 | 1996 | 2018 | 692 | 655 | 0.003 | 1.96 | 0 | 459953
206 | 1 | 2012 | 2012 | 1 | 1 |  |  | 0 | 0
207 | 6 | 1998 | 2015 | 57 | 57 |  |  | 0 | 9998
209 | 5 | 2009 | 2009 | 10 | 10 |  |  | 0 | 1
212 | 25 | 1990 | 2019 | 278 | 264 | 0.003 | 0.138 | 0 | 129986
215 | 1 | 1996 | 2019 | 236 | 200 | 0.00182 | 0.16 | 0 | 0
222 | 5 | 2009 | 2009 | 10 | 10 |  |  | 0 | 1
249 | 8 | 2009 | 2014 | 13 | 13 |  |  | 0 | 229
2514 | 14 | 1998 | 2017 | 143 | 135 | 0.024 | 0.28 | 0 | 539945
252 | 1 | 2007 | 2015 | 87 | 87 |  |  | 9999 | 9999
2528 | 3 | 2013 | 2015 | 7 | 7 |  |  | 0 | 89991
275 | 5 | 2006 | 2007 | 10 | 9 | 0.0214 | 0.0214 | 0 | 3
282 | 1 | 2008 | 2008 | 1 | 1 |  |  | 0 | 0
286 | 2 | 1996 | 2013 | 221 | 196 | 0.003 | 0.414 | 9999 | 99990
290 | 9 | 2006 | 2014 | 22 | 21 | 0.0214 | 0.0214 | 0 | 229
292 | 2 | 2013 | 2013 | 2 | 2 |  |  | 0 | 1
2932 | 1 | 1992 | 2010 | 63 | 41 | 0.002 | 0.1 | 299970 | 299970
301 | 9 | 2009 | 2015 | 22 | 22 |  |  | 4 | 149984
303 | 2 | 2002 | 2013 | 36 | 34 | 0.00836 | 0.0134 | 0 | 0
305 | 7 | 1999 | 2017 | 13 | 9 | 0.024 | 0.28 | 0 | 0
306 | 16 | 2006 | 2017 | 32 | 28 | 0.043 | 0.466 | 0 | 1
311 | 3 | 2004 | 2017 | 122 | 119 | 0.008 | 0.016 | 0 | 1
312 | 1 | 1996 | 2019 | 236 | 200 | 0.00182 | 0.16 | 0 | 0
328 | 1 | 1995 | 2019 | 195 | 192 | 0.004 | 0.013 | 0 | 0
331 | 2 | 1993 | 2019 | 449 | 441 | 0.004 | 0.045 | 0 | 0
338 | 2 | 1993 | 2019 | 265 | 258 | 0.007 | 0.045 | 0 | 0
3398 | 3 | 2013 | 2015 | 7 | 7 |  |  | 0 | 89991
340 | 1 | 1993 | 2019 | 254 | 249 | 0.007 | 0.045 | 0 | 0
341 | 2 | 1993 | 2019 | 265 | 258 | 0.007 | 0.045 | 0 | 0
342 | 5 | 1993 | 2019 | 502 | 491 | 0.004 | 0.045 | 0 | 1
346 | 1 | 2007 | 2015 | 87 | 87 |  |  | 9999 | 9999
351 | 1 | 1992 | 2010 | 63 | 41 | 0.002 | 0.1 | 219978 | 219978
352 | 8 | 1993 | 2019 | 299 | 290 | 0.007 | 0.38 | 0 | 0
356 | 1 | 2007 | 2015 | 87 | 87 |  |  | 9999 | 9999
363 | 30 | 1992 | 2019 | 514 | 455 | 0.002 | 0.1 | 0 | 379961
3645 | 1 | 1995 | 2019 | 195 | 192 | 0.004 | 0.013 | 0 | 0
3654 | 18 | 1998 | 2017 | 175 | 164 | 0.024 | 0.28 | 19998 | 539945
368 | 2 | 1993 | 2019 | 265 | 258 | 0.007 | 0.045 | 0 | 0
371 | 1 | 1994 | 2019 | 78 | 78 |  |  | 69993 | 69993
373 | 1 | 1994 | 2019 | 78 | 78 |  |  | 69993 | 69993
374 | 5 | 2007 | 2018 | 115 | 94 | 0.00457 | 0.36 | 0 | 3
378 | 1 | 2007 | 2015 | 87 | 87 |  |  | 9999 | 9999
384 | 1 | 1994 | 2019 | 78 | 78 |  |  | 69993 | 69993
4074 | 10 | 2007 | 2008 | 15 | 15 |  |  | 49995 | 79991
4093 | 1 | 2016 | 2016 | 2 | 2 |  |  | 0 | 0
418 | 1 | 2012 | 2012 | 1 | 1 |  |  | 0 | 0
4274 | 3 | 2007 | 2016 | 30 | 30 |  |  | 0 | 0
4300 | 3 | 2013 | 2015 | 7 | 7 |  |  | 0 | 89991
4330 | 126 | 1992 | 2019 | 2094 | 1816 | 0.00172 | 13.7 | 0 | 409958
4490 | 5 | 1993 | 2019 | 264 | 258 | 0.004 | 0.0134 | 0 | 1
4679 | 2 | 2000 | 2018 | 69 | 64 | 0.009 | 0.838 | 0 | 0
4799 | 64 | 1996 | 2019 | 2139 | 2094 | 0.003 | 0.483 | 0 | 329966
5265 | 6 | 2009 | 2014 | 18 | 18 |  |  | 0 | 209978
5281 | 8 | 2010 | 2018 | 141 | 98 | 0.00256 | 0.46 | 0 | 7
5658 | 7 | 1998 | 2016 | 63 | 61 | 0.0188 | 0.0527 | 0 | 9998
5718 | 10 | 2007 | 2008 | 15 | 15 |  |  | 49995 | 79991
580 | 38 | 1996 | 2018 | 643 | 609 | 0.003 | 0.28 | 0 | 509948
5815 | 3 | 2013 | 2015 | 7 | 7 |  |  | 0 | 89991
5833 | 10 | 2007 | 2008 | 15 | 15 |  |  | 49995 | 79991
6062 | 16 | 1996 | 2019 | 470 | 412 | 0.00189 | 0.46 | 0 | 1
6220 | 3 | 2013 | 2015 | 7 | 7 |  |  | 0 | 89991
6231 | 1 | 2017 | 2017 | 1 | 1 |  |  | 0 | 0
6620 | 1 | 2015 | 2015 | 1 | 1 |  |  | 1 | 1
67 | 5 | 2006 | 2015 | 8 | 8 |  |  | 0 | 1
6966 | 6 | 2008 | 2014 | 50 | 47 | 0.046 | 0.09 | 19998 | 89991
7048 | 1 | 1992 | 2010 | 63 | 41 | 0.002 | 0.1 | 219978 | 219978
7342 | 11 | 2003 | 2018 | 102 | 79 | 0.00256 | 0.46 | 0 | 1
7512 | 12 | 1993 | 2019 | 280 | 273 | 0.007 | 0.045 | 0 | 79991
7590 | 3 | 2013 | 2015 | 7 | 7 |  |  | 0 | 89991
7816 | 14 | 1996 | 2019 | 212 | 212 |  |  | 0 | 2105
7855 | 11 | 1998 | 2017 | 115 | 107 | 0.024 | 0.28 | 0 | 389960
7989 | 3 | 2013 | 2015 | 7 | 7 |  |  | 0 | 89991
8241 | 3 | 2013 | 2015 | 7 | 7 |  |  | 0 | 89991
8278 | 3 | 2013 | 2015 | 7 | 7 |  |  | 0 | 89991
8349 | 7 | 1993 | 2019 | 361 | 352 | 0.007 | 0.38 | 0 | 1
8352 | 10 | 2007 | 2008 | 15 | 15 |  |  | 49995 | 79991
9432 | 18 | 2007 | 2019 | 573 | 564 | 0.003 | 0.025 | 0 | 219977
9967 | 5 | 2000 | 2019 | 249 | 236 | 0.00503 | 0.838 | 0 | 239976
9968 | 4 | 2000 | 2018 | 149 | 140 | 0.009 | 0.838 | 0 | 0
9969 | 5 | 2000 | 2019 | 249 | 236 | 0.00503 | 0.838 | 0 | 239976

## Concs upstream ge 68 mi CH
Entity ID | Count Of Monitoring Sites | Min Year | Max Year | Sum of No of Samples | Sum of No of NDs | Min Conc (ug/L) | Max Conc (ug/L) | Min Time of Travel (d) | Max Time of Travel (d) | Min Distance (mi) | Max Distance (mi)
147 | 1 | 1996 | 2018 | 21 | 21 |  |  | 0 | 0 | 78 | 78
1509 | 350 | 1988 | 2019 | 9464 | 8583 | 0.00185 | 23.5 | 0 | 149985 | 95 | 1302
1559 | 9 | 1995 | 2015 | 269 | 254 | 0.005 | 0.921 | 2 | 26 | 317 | 778
1707 | 5 | 2009 | 2017 | 19 | 19 |  |  | 0 | 6 | 174 | 379
1740 | 6 | 2011 | 2014 | 22 | 22 |  |  | 0 | 171 | 97 | 100
1783 | 18 | 1997 | 2018 | 92 | 92 |  |  | 0 | 84 | 172 | 651
1934 | 5 | 1996 | 2015 | 36 | 36 |  |  | 0 | 7 | 589 | 677
204 | 2 | 2008 | 2015 | 3 | 3 |  |  | 0 | 2615 | 118 | 129
209 | 50 | 1997 | 2019 | 459 | 454 | 0.00144 | 0.4 | 0 | 1472 | 248 | 888
212 | 66 | 1994 | 2019 | 407 | 394 | 0.004 | 1.1 | 12 | 129972 | 72 | 338
215 | 57 | 1997 | 2019 | 524 | 517 | 0.00144 | 0.4 | 0 | 1468 | 235 | 888
234 | 15 | 1998 | 2018 | 146 | 146 |  |  | 0 | 4 | 447 | 553
235 | 1 | 2010 | 2010 | 1 | 1 |  |  | 54 | 54 | 677 | 677
237 | 5 | 1996 | 2015 | 36 | 36 |  |  | 7 | 8 | 589 | 677
2448 | 63 | 1992 | 2018 | 685 | 519 | 0.003 | 7.3 | 0 | 119982 | 70 | 379
248 | 8 | 2011 | 2018 | 19 | 19 |  |  | 0 | 272 | 86 | 102
249 | 69 | 1993 | 2019 | 928 | 890 | 0.00144 | 1.06 | 0 | 1472 | 248 | 888
2514 | 76 | 1985 | 2018 | 1423 | 1151 | 0.001 | 13 | 0 | 669932 | 70 | 379
252 | 18 | 1996 | 2019 | 456 | 434 | 0.00317 | 0.244 | 1 | 699926 | 122 | 608
2528 | 167 | 1993 | 2019 | 3170 | 2896 | 0.002 | 23.5 | 0 | 9998 | 101 | 1302
256 | 15 | 1998 | 2018 | 146 | 146 |  |  | 0 | 4 | 447 | 553
2561 | 6 | 2005 | 2015 | 27 | 26 | 0.00317 | 0.00317 | 0 | 119 | 372 | 608
258 | 1 | 2010 | 2010 | 1 | 1 |  |  | 42 | 42 | 677 | 677
272 | 48 | 1994 | 2018 | 701 | 697 | 0.005 | 0.082 | 42 | 639 | 630 | 1799
273 | 13 | 1997 | 2018 | 86 | 86 |  |  | 0 | 5 | 402 | 651
279 | 6 | 1999 | 2016 | 48 | 48 |  |  | 0 | 196 | 1142 | 1514
2842 | 63 | 1992 | 2018 | 685 | 519 | 0.003 | 7.3 | 0 | 119982 | 70 | 379
286 | 43 | 1993 | 2019 | 1511 | 1318 | 0.00146 | 0.333 | 129978 | 549945 | 70 | 454
287 | 6 | 2007 | 2016 | 66 | 66 |  |  | 0 | 1295 | 69 | 90
288 | 12 | 2009 | 2015 | 38 | 38 |  |  | 0 | 969 | 251 | 337
290 | 104 | 1993 | 2019 | 1181 | 1140 | 0.00144 | 1.06 | 0 | 1650 | 89 | 888
291 | 12 | 2009 | 2015 | 38 | 38 |  |  | 0 | 969 | 251 | 337
296 | 13 | 1997 | 2018 | 86 | 86 |  |  | 0 | 5 | 402 | 651
299 | 8 | 2006 | 2019 | 80 | 78 | 0.00481 | 0.00663 | 1 | 14 | 468 | 1129
301 | 293 | 1993 | 2019 | 7823 | 7047 | 0.00185 | 23.5 | 0 | 209978 | 90 | 1302
305 | 72 | 1985 | 2018 | 953 | 750 | 0.001 | 13 | 0 | 9998 | 70 | 379
306 | 17 | 2009 | 2015 | 52 | 51 | 0.034 | 0.034 | 118988 | 119982 | 200 | 337
309 | 37 | 1995 | 2018 | 269 | 268 | 0.012 | 0.012 | 0 | 114 | 1437 | 1799
311 | 90 | 1998 | 2018 | 977 | 975 | 0.00655 | 0.0187 | 0 | 677 | 85 | 1189
312 | 2 | 2001 | 2015 | 43 | 43 |  |  | 0 | 2 | 73 | 75
318 | 4 | 1996 | 2015 | 35 | 35 |  |  | 0 | 0 | 589 | 609
3271 | 7 | 2001 | 2018 | 57 | 57 |  |  | 0 | 4 | 402 | 651
3364 | 6 | 2005 | 2015 | 27 | 26 | 0.00317 | 0.00317 | 0 | 119 | 372 | 608
353 | 9 | 1995 | 2015 | 269 | 254 | 0.005 | 0.921 | 0 | 2 | 317 | 778
354 | 1 | 2010 | 2010 | 1 | 1 |  |  | 8 | 8 | 677 | 677
355 | 3 | 2015 | 2015 | 5 | 5 |  |  | 1 | 1 | 634 | 649
357 | 16 | 1999 | 2015 | 247 | 228 | 0.00317 | 0.244 | 0 | 120 | 329 | 608
358 | 9 | 1995 | 2015 | 269 | 254 | 0.005 | 0.921 | 0 | 2 | 317 | 778
3645 | 91 | 1991 | 2019 | 3153 | 3020 | 0.002 | 0.921 | 0 | 97 | 95 | 1102
365 | 6 | 1999 | 2015 | 211 | 193 | 0.004 | 0.244 | 0 | 6 | 329 | 608
3654 | 63 | 1992 | 2018 | 685 | 519 | 0.003 | 7.3 | 0 | 119982 | 70 | 379
366 | 30 | 1993 | 2019 | 1081 | 947 | 0.00146 | 0.258 | 73 | 359962 | 100 | 454
367 | 6 | 1999 | 2015 | 211 | 193 | 0.004 | 0.244 | 0 | 6 | 329 | 608
370 | 4 | 2014 | 2014 | 38 | 32 | 0.00797 | 0.142 | 1 | 2 | 263 | 298
371 | 31 | 1993 | 2019 | 1083 | 949 | 0.00146 | 0.258 | 0 | 39994 | 100 | 454
372 | 6 | 1999 | 2015 | 211 | 193 | 0.004 | 0.244 | 0 | 6 | 329 | 608
373 | 30 | 1993 | 2019 | 1081 | 947 | 0.00146 | 0.258 | 2 | 39994 | 100 | 454
375 | 30 | 1993 | 2019 | 1081 | 947 | 0.00146 | 0.258 | 73 | 359962 | 100 | 454
377 | 7 | 1999 | 2015 | 217 | 199 | 0.004 | 0.244 | 0 | 6 | 329 | 608
378 | 16 | 1999 | 2015 | 247 | 228 | 0.00317 | 0.244 | 0 | 120 | 329 | 608
379 | 6 | 1999 | 2015 | 211 | 193 | 0.004 | 0.244 | 0 | 6 | 329 | 608
380 | 16 | 1999 | 2015 | 247 | 228 | 0.00317 | 0.244 | 0 | 121 | 329 | 608
381 | 4 | 2014 | 2015 | 9 | 9 |  |  | 1 | 6 | 418 | 608
383 | 4 | 2014 | 2015 | 9 | 9 |  |  | 1 | 6 | 418 | 608
3833 | 4 | 2014 | 2015 | 9 | 9 |  |  | 0 | 6 | 418 | 608
384 | 30 | 1993 | 2019 | 1081 | 947 | 0.00146 | 0.258 | 2 | 39994 | 100 | 454
386 | 30 | 1993 | 2019 | 1081 | 947 | 0.00146 | 0.258 | 39905 | 39994 | 100 | 454
4086 | 9 | 1994 | 2011 | 28 | 28 |  |  | 0 | 1 | 436 | 516
4093 | 459 | 1985 | 2019 | 11187 | 10026 | 0.001 | 23.5 | 0 | 669932 | 70 | 1302
4112 | 167 | 1993 | 2019 | 3170 | 2896 | 0.002 | 23.5 | 0 | 9998 | 101 | 1302
4210 | 6 | 1994 | 2014 | 49 | 49 |  |  | 6 | 13 | 348 | 427
4274 | 63 | 1992 | 2018 | 685 | 519 | 0.003 | 7.3 | 0 | 119982 | 70 | 379
4300 | 350 | 1988 | 2019 | 9498 | 8618 | 0.00185 | 23.5 | 0 | 209978 | 90 | 1302
453 | 1 | 1997 | 2018 | 30 | 30 |  |  | 0 | 0 | 283 | 283
454 | 1 | 1997 | 2018 | 30 | 30 |  |  | 0 | 0 | 283 | 283
4799 | 229 | 1988 | 2019 | 6766 | 6119 | 0.002 | 23.5 | 0 | 209978 | 90 | 1302
4992 | 76 | 1985 | 2018 | 1423 | 1151 | 0.001 | 13 | 0 | 669932 | 70 | 379
5180 | 350 | 1988 | 2019 | 9464 | 8583 | 0.00185 | 23.5 | 0 | 149985 | 95 | 1302
5658 | 63 | 1992 | 2018 | 685 | 519 | 0.003 | 7.3 | 0 | 119982 | 70 | 379
580 | 11 | 2008 | 2017 | 70 | 68 | 0.08 | 0.2 | 0 | 238 | 159 | 254
5815 | 167 | 1993 | 2019 | 3170 | 2896 | 0.002 | 23.5 | 0 | 9998 | 101 | 1302
5981 | 1 | 2010 | 2010 | 1 | 1 |  |  | 42 | 42 | 677 | 677
6220 | 167 | 1993 | 2019 | 3170 | 2896 | 0.002 | 23.5 | 0 | 9998 | 101 | 1302
6297 | 10 | 1997 | 2018 | 55 | 55 |  |  | 0 | 3 | 415 | 651
6346 | 3 | 1982 | 2018 | 82 | 82 |  |  | 0 | 0 | 295 | 303
6662 | 2 | 2010 | 2010 | 2 | 2 |  |  | 0 | 0 | 105 | 106
67 | 42 | 1983 | 2019 | 563 | 431 | 0.00268 | 5.5 | 0 | 810 | 812 | 1450
6841 | 6 | 1995 | 2012 | 264 | 249 | 0.005 | 0.921 | 1 | 10 | 317 | 778
7590 | 229 | 1988 | 2019 | 6766 | 6119 | 0.002 | 23.5 | 0 | 209978 | 90 | 1302
7610 | 1 | 2012 | 2012 | 1 | 1 |  |  | 0 | 0 | 447 | 447
7834 | 229 | 1988 | 2019 | 6766 | 6119 | 0.002 | 23.5 | 0 | 209978 | 90 | 1302
7855 | 68 | 1985 | 2018 | 1414 | 1137 | 0.001 | 13 | 0 | 669933 | 70 | 379
7989 | 167 | 1993 | 2019 | 3170 | 2896 | 0.002 | 23.5 | 0 | 9998 | 101 | 1302
8241 | 229 | 1988 | 2019 | 6766 | 6119 | 0.002 | 23.5 | 0 | 209978 | 90 | 1302
8962 | 1 | 2014 | 2014 | 1 | 1 |  |  | 0 | 0 | 3672 | 3672
9021 | 280 | 1988 | 2019 | 7744 | 7039 | 0.002 | 23.5 | 0 | 1659 | 135 | 1302
9061 | 5 | 1996 | 2015 | 36 | 36 |  |  | 0 | 7 | 589 | 677

## Concs upstream ge 68 mi Range
Entity ID | Count Of Monitoring Sites | Min Year | Max Year | Sum of No of Samples | Sum of No of NDs | Min Conc (ug/L) | Max Conc (ug/L) | Min Time of Travel (d) | Max Time of Travel (d) | Min Distance (mi) | Max Distance (mi)
10037 | 157 | 1993 | 2019 | 3409 | 3046 | 0.002 | 23.5 | 0 | 99990 | 119 | 320
10038 | 45 | 1982 | 2019 | 489 | 444 | 0.001 | 0.898 | 0 | 279 | 135 | 358
10039 | 4 | 1985 | 2018 | 34 | 34 |  |  | 4 | 277 | 277 | 358
10052 | 47 | 1994 | 2018 | 630 | 626 | 0.005 | 0.082 | 0 | 595 | 661 | 1799
10124 | 25 | 1994 | 2019 | 969 | 961 | 0.004 | 0.065 | 0 | 339944 | 276 | 969
10130 | 20 | 2001 | 2013 | 75 | 75 |  |  | 0 | 72 | 1197 | 1288
10297 | 187 | 1994 | 2019 | 1541 | 1439 | 0.004 | 2.18 | 0 | 549945 | 69 | 427
10298 | 187 | 1994 | 2019 | 1541 | 1439 | 0.004 | 2.18 | 0 | 549945 | 69 | 427
10299 | 187 | 1994 | 2019 | 1541 | 1439 | 0.004 | 2.18 | 0 | 549945 | 69 | 427
10300 | 187 | 1994 | 2019 | 1541 | 1439 | 0.004 | 2.18 | 0 | 549945 | 69 | 427
10301 | 187 | 1994 | 2019 | 1541 | 1439 | 0.004 | 2.18 | 0 | 549945 | 69 | 427
10377 | 1 | 1996 | 2018 | 21 | 21 |  |  | 0 | 0 | 186 | 186
10757 | 33 | 1993 | 2019 | 1399 | 1242 | 0.00146 | 0.921 | 0 | 82 | 130 | 778
10910 | 4 | 2001 | 2014 | 51 | 51 |  |  | 0 | 397 | 370 | 415
11262 | 60 | 1985 | 2018 | 871 | 674 | 0.001 | 13 | 0 | 29994 | 70 | 379
11569 | 869 | 1983 | 2019 | 13233 | 12864 | 0.002 | 5.5 | 0 | 822 | 96 | 1450
1199 | 10 | 1998 | 2018 | 156 | 122 | 0.005 | 0.333 | 19 | 629937 | 70 | 413
124 | 134 | 1993 | 2019 | 3175 | 2932 | 0.00146 | 2.18 | 0 | 479919 | 107 | 969
1245 | 7 | 1999 | 2016 | 57 | 57 |  |  | 193 | 588 | 1047 | 1514
1246 | 5 | 2002 | 2015 | 25 | 25 |  |  | 0 | 196 | 1159 | 1514
1261 | 5 | 2002 | 2015 | 25 | 25 |  |  | 0 | 196 | 1159 | 1514
134 | 1173 | 1983 | 2019 | 19774 | 18997 | 0.00162 | 5.5 | 0 | 2228 | 70 | 1799
135 | 81 | 1994 | 2019 | 2045 | 1846 | 0.00166 | 1.1 | 0 | 1149884 | 68 | 383
136 | 16 | 2009 | 2014 | 158 | 157 | 2.06 | 2.06 | 1 | 459951 | 145 | 677
147 | 1 | 1996 | 2018 | 21 | 21 |  |  | 0 | 0 | 74 | 74
1559 | 9 | 1995 | 2015 | 269 | 254 | 0.005 | 0.921 | 4 | 58 | 317 | 778
167 | 4 | 2015 | 2016 | 7 | 7 |  |  | 429956 | 609939 | 172 | 184
168 | 18 | 1996 | 2019 | 456 | 434 | 0.00317 | 0.244 | 269973 | 369962 | 122 | 608
1680 | 10 | 1995 | 2015 | 531 | 504 | 0.005 | 0.921 | 5 | 81 | 363 | 778
1707 | 16 | 2009 | 2018 | 93 | 93 |  |  | 0 | 200 | 136 | 379
171 | 2 | 1998 | 2010 | 134 | 100 | 0.005 | 0.333 | 239976 | 629937 | 70 | 118
1740 | 57 | 2009 | 2018 | 171 | 171 |  |  | 0 | 272 | 83 | 156
176 | 2 | 1993 | 2012 | 272 | 247 | 0.002 | 0.154 | 0 | 5 | 179 | 264
1783 | 112 | 1993 | 2019 | 1212 | 1171 | 0.00144 | 1.06 | 0 | 1698 | 74 | 888
182 | 231 | 1994 | 2019 | 2167 | 2000 | 0.00166 | 2.41 | 0 | 1089891 | 68 | 383
187 | 104 | 1996 | 2018 | 429 | 366 | 0.01 | 1.87 | 0 | 6640 | 70 | 379
189 | 2 | 1982 | 2010 | 26 | 26 |  |  | 0 | 0 | 310 | 320
1897 | 10 | 1995 | 2015 | 531 | 504 | 0.005 | 0.921 | 5 | 81 | 363 | 778
1905 | 10 | 1995 | 2015 | 531 | 504 | 0.005 | 0.921 | 5 | 81 | 363 | 778
194 | 2 | 1982 | 2010 | 26 | 26 |  |  | 0 | 0 | 310 | 320
197 | 12 | 1982 | 2018 | 177 | 166 | 0.02 | 0.876 | 0 | 3 | 289 | 320
2 | 32 | 2007 | 2016 | 50 | 50 |  |  | 0 | 1351 | 847 | 1584
204 | 78 | 1985 | 2018 | 1432 | 1155 | 0.001 | 13 | 0 | 139986 | 70 | 379
205 | 110 | 1985 | 2018 | 1536 | 1258 | 0.001 | 13 | 0 | 589941 | 70 | 379
206 | 68 | 1995 | 2018 | 427 | 425 | 0.012 | 0.0218 | 0 | 144 | 100 | 1799
207 | 1 | 2008 | 2008 | 1 | 1 |  |  | 0 | 0 | 129 | 129
209 | 103 | 1993 | 2019 | 1163 | 1122 | 0.00144 | 1.06 | 0 | 1649 | 89 | 1288
210 | 3 | 1994 | 2011 | 29 | 29 |  |  | 0 | 0 | 106 | 143
211 | 27 | 1993 | 2018 | 529 | 496 | 0.002 | 1.06 | 42 | 444 | 347 | 620
212 | 66 | 1994 | 2019 | 407 | 394 | 0.004 | 1.1 | 11 | 129974 | 72 | 338
2142 | 11 | 1999 | 2018 | 115 | 113 | 0.00278 | 0.009 | 0 | 32 | 252 | 424
215 | 128 | 1993 | 2019 | 1331 | 1290 | 0.00144 | 1.06 | 0 | 1649 | 73 | 1799
219 | 35 | 1997 | 2018 | 162 | 161 | 0.0218 | 0.0218 | 0 | 46 | 81 | 651
2192 | 10 | 1995 | 2015 | 531 | 504 | 0.005 | 0.921 | 5 | 81 | 363 | 778
221 | 43 | 1995 | 2018 | 291 | 290 | 0.012 | 0.012 | 0 | 117 | 540 | 1799
222 | 101 | 1990 | 2019 | 800 | 734 | 0.00144 | 3.13 | 0 | 1479 | 91 | 1288
223 | 5 | 2009 | 2017 | 18 | 18 |  |  | 0 | 94 | 174 | 379
228 | 6 | 1982 | 2018 | 71 | 69 | 0.213 | 0.302 | 0 | 1 | 243 | 320
230 | 45 | 1994 | 2018 | 519 | 515 | 0.005 | 0.082 | 5 | 591 | 1047 | 1799
2308 | 10 | 1995 | 2015 | 531 | 504 | 0.005 | 0.921 | 5 | 81 | 363 | 778
2316 | 10 | 1995 | 2015 | 531 | 504 | 0.005 | 0.921 | 5 | 81 | 363 | 778
233 | 42 | 1993 | 2018 | 570 | 537 | 0.002 | 1.06 | 0 | 6084 | 68 | 620
234 | 25 | 1998 | 2018 | 221 | 221 |  |  | 22 | 63 | 407 | 620
235 | 10 | 1995 | 2015 | 531 | 504 | 0.005 | 0.921 | 2 | 71 | 363 | 778
237 | 10 | 1995 | 2015 | 531 | 504 | 0.005 | 0.921 | 5 | 65 | 363 | 778
239 | 10 | 1995 | 2015 | 531 | 504 | 0.005 | 0.921 | 3 | 79 | 363 | 778
240 | 8 | 2014 | 2014 | 47 | 40 | 0.00645 | 0.0129 | 1 | 459951 | 123 | 282
242 | 14 | 1996 | 2014 | 110 | 93 | 0.00645 | 0.0498 | 0 | 108 | 216 | 282
244 | 20 | 1994 | 2019 | 951 | 943 | 0.004 | 0.065 | 1 | 31 | 387 | 969
2448 | 17 | 2009 | 2015 | 52 | 51 | 0.034 | 0.034 | 118988 | 119982 | 200 | 337
246 | 7 | 1995 | 2015 | 293 | 278 | 0.005 | 0.921 | 10 | 62 | 589 | 778
247 | 7 | 1995 | 2015 | 293 | 278 | 0.005 | 0.921 | 10 | 62 | 589 | 778
248 | 13 | 2011 | 2018 | 24 | 24 |  |  | 0 | 272 | 83 | 104
249 | 73 | 1993 | 2019 | 968 | 930 | 0.00144 | 1.06 | 0 | 1467 | 248 | 888
250 | 2 | 1982 | 2010 | 26 | 26 |  |  | 0 | 0 | 310 | 320
2514 | 58 | 1985 | 2018 | 1232 | 1028 | 0.001 | 13 | 0 | 669933 | 71 | 379
252 | 18 | 1996 | 2019 | 456 | 434 | 0.00317 | 0.244 | 1 | 699926 | 122 | 608
2528 | 319 | 1988 | 2019 | 7249 | 6536 | 0.002 | 23.5 | 0 | 99990 | 101 | 1302
254 | 2 | 2012 | 2018 | 17 | 17 |  |  | 2 | 3 | 606 | 651
256 | 17 | 1998 | 2018 | 161 | 161 |  |  | 22 | 45 | 407 | 553
2561 | 6 | 2005 | 2015 | 27 | 26 | 0.00317 | 0.00317 | 0 | 119 | 372 | 608
257 | 200 | 1983 | 2019 | 4021 | 3800 | 0.002 | 5.5 | 0 | 822 | 171 | 1450
258 | 1 | 2010 | 2010 | 1 | 1 |  |  | 28 | 28 | 677 | 677
2599 | 11 | 2001 | 2018 | 62 | 62 |  |  | 2 | 83 | 402 | 651
269 | 3 | 1993 | 2019 | 365 | 308 | 0.00223 | 0.205 | 0 | 1 | 410 | 442
270 | 4 | 1994 | 2009 | 12 | 12 |  |  | 0 | 2 | 449 | 516
271 | 14 | 1995 | 2015 | 538 | 511 | 0.005 | 0.921 | 2 | 95 | 317 | 778
272 | 48 | 1994 | 2018 | 701 | 697 | 0.005 | 0.082 | 0 | 618 | 630 | 1799
273 | 17 | 1997 | 2018 | 91 | 91 |  |  | 1 | 5 | 402 | 651
275 | 26 | 1996 | 2018 | 151 | 150 | 0.208 | 0.208 | 0 | 46 | 73 | 651
276 | 2 | 2012 | 2018 | 17 | 17 |  |  | 2 | 3 | 606 | 651
277 | 2 | 1999 | 2011 | 202 | 184 | 0.004 | 0.244 | 0 | 3 | 329 | 387
278 | 5 | 1999 | 2015 | 242 | 230 | 0.01 | 0.101 | 0 | 51 | 363 | 649
279 | 7 | 1999 | 2016 | 57 | 57 |  |  | 5 | 583 | 1047 | 1514
286 | 86 | 1993 | 2019 | 3485 | 3286 | 0.00146 | 0.258 | 0 | 559943 | 85 | 969
288 | 18 | 2009 | 2015 | 55 | 54 | 0.034 | 0.034 | 0 | 997 | 200 | 424
290 | 120 | 1993 | 2019 | 1273 | 1231 | 0.00144 | 1.06 | 0 | 1411 | 73 | 1799
291 | 18 | 2009 | 2015 | 55 | 54 | 0.034 | 0.034 | 0 | 997 | 200 | 424
2917 | 52 | 1994 | 2018 | 763 | 751 | 0.003 | 0.082 | 0 | 637 | 353 | 1799
2932 | 29 | 1994 | 2019 | 965 | 821 | 0.00211 | 0.469 | 0 | 799919 | 90 | 282
2956 | 3 | 1995 | 2012 | 258 | 243 | 0.005 | 0.921 | 33 | 54 | 677 | 778
296 | 17 | 1997 | 2018 | 91 | 91 |  |  | 1 | 5 | 402 | 651
297 | 10 | 1995 | 2015 | 531 | 504 | 0.005 | 0.921 | 4 | 80 | 363 | 778
298 | 2 | 1999 | 2011 | 202 | 184 | 0.004 | 0.244 | 1 | 4 | 329 | 387
299 | 60 | 1988 | 2019 | 834 | 709 | 0.00162 | 3.13 | 0 | 25 | 436 | 1244
300 | 4 | 2014 | 2015 | 9 | 9 |  |  | 2 | 19 | 418 | 608
301 | 149 | 1993 | 2019 | 2261 | 2141 | 0.00483 | 1.3 | 0 | 982 | 151 | 1302
303 | 943 | 1983 | 2019 | 13719 | 13267 | 0.002 | 5.5 | 0 | 399960 | 70 | 1631
305 | 62 | 1985 | 2018 | 878 | 680 | 0.001 | 13 | 0 | 6640 | 70 | 379
306 | 19 | 2009 | 2016 | 54 | 53 | 0.034 | 0.034 | 0 | 998 | 85 | 337
3069 | 62 | 1993 | 2019 | 2055 | 1869 | 0.00146 | 0.921 | 0 | 105 | 125 | 969
308 | 6 | 1995 | 2015 | 263 | 248 | 0.005 | 0.921 | 3 | 54 | 634 | 778
309 | 47 | 1994 | 2018 | 630 | 626 | 0.005 | 0.082 | 0 | 595 | 661 | 1799
311 | 932 | 1983 | 2019 | 12995 | 12705 | 0.002 | 5.5 | 0 | 2398 | 70 | 1631
312 | 4 | 2001 | 2015 | 46 | 46 |  |  | 0 | 2616 | 73 | 129
313 | 4 | 1999 | 2017 | 95 | 95 |  |  | 0 | 1 | 910 | 969
317 | 9 | 1995 | 2015 | 297 | 282 | 0.005 | 0.921 | 7 | 59 | 589 | 778
318 | 4 | 1996 | 2015 | 35 | 35 |  |  | 7 | 8 | 589 | 609
3226 | 10 | 1995 | 2015 | 531 | 504 | 0.005 | 0.921 | 5 | 81 | 363 | 778
323 | 23 | 1995 | 2019 | 637 | 593 | 0.002 | 0.202 | 0 | 59 | 258 | 1102
325 | 712 | 1986 | 2019 | 8879 | 8805 | 0.00222 | 2 | 0 | 2384 | 70 | 1631
326 | 10 | 1995 | 2015 | 531 | 504 | 0.005 | 0.921 | 0 | 62 | 363 | 778
327 | 6 | 1999 | 2011 | 244 | 232 | 0.01 | 0.101 | 0 | 1 | 317 | 384
3271 | 122 | 1995 | 2019 | 981 | 972 | 0.00144 | 0.4 | 0 | 1698 | 89 | 1799
328 | 610 | 1983 | 2019 | 7669 | 7238 | 0.00162 | 5.5 | 0 | 823 | 75 | 1450
330 | 14 | 1995 | 2015 | 538 | 511 | 0.005 | 0.921 | 0 | 67 | 317 | 778
331 | 1040 | 1983 | 2019 | 17523 | 16892 | 0.00162 | 5.5 | 0 | 822 | 75 | 1450
332 | 11 | 1995 | 2015 | 300 | 285 | 0.005 | 0.921 | 0 | 62 | 317 | 778
333 | 1 | 1994 | 2010 | 44 | 44 |  |  | 5 | 5 | 234 | 234
334 | 13 | 1995 | 2015 | 536 | 509 | 0.005 | 0.921 | 0 | 71 | 363 | 778
335 | 17 | 1995 | 2015 | 543 | 516 | 0.005 | 0.921 | 0 | 81 | 317 | 778
336 | 13 | 1995 | 2015 | 536 | 509 | 0.005 | 0.921 | 5 | 65 | 363 | 778
3364 | 6 | 2005 | 2015 | 27 | 26 | 0.00317 | 0.00317 | 0 | 119 | 372 | 608
337 | 10 | 1995 | 2015 | 531 | 504 | 0.005 | 0.921 | 0 | 62 | 363 | 778
338 | 738 | 1990 | 2019 | 11174 | 10935 | 0.002 | 2 | 0 | 102 | 90 | 1346
339 | 10 | 1995 | 2015 | 531 | 504 | 0.005 | 0.921 | 0 | 62 | 363 | 778
3398 | 323 | 1988 | 2019 | 8569 | 7811 | 0.002 | 23.5 | 0 | 99990 | 101 | 1302
340 | 738 | 1990 | 2019 | 11174 | 10935 | 0.002 | 2 | 0 | 107 | 90 | 1346
341 | 738 | 1990 | 2019 | 11174 | 10935 | 0.002 | 2 | 0 | 102 | 90 | 1346
342 | 778 | 1990 | 2019 | 13072 | 12786 | 0.002 | 2 | 0 | 180 | 90 | 1346
343 | 4 | 2013 | 2013 | 8 | 8 |  |  | 1 | 7 | 612 | 615
344 | 7 | 1995 | 2015 | 293 | 278 | 0.005 | 0.921 | 10 | 62 | 589 | 778
345 | 1049 | 1983 | 2019 | 15709 | 15202 | 0.00162 | 5.5 | 0 | 2384 | 75 | 1631
346 | 48 | 1994 | 2019 | 1930 | 1869 | 0.003 | 0.333 | 0 | 699926 | 118 | 969
347 | 1 | 2007 | 2008 | 6 | 6 |  |  | 5 | 5 | 440 | 440
348 | 1 | 2007 | 2008 | 6 | 6 |  |  | 5 | 5 | 440 | 440
350 | 16 | 1999 | 2015 | 247 | 228 | 0.00317 | 0.244 | 0 | 120 | 329 | 608
351 | 14 | 1994 | 2019 | 357 | 316 | 0.00381 | 0.356 | 0 | 126 | 98 | 282
352 | 739 | 1990 | 2019 | 11305 | 11063 | 0.002 | 2 | 0 | 105 | 90 | 1346
353 | 7 | 2008 | 2015 | 12 | 12 |  |  | 0 | 60 | 317 | 649
354 | 3 | 1995 | 2012 | 258 | 243 | 0.005 | 0.921 | 33 | 42 | 677 | 778
355 | 4 | 1997 | 2015 | 32 | 32 |  |  | 0 | 28 | 594 | 649
356 | 41 | 1994 | 2019 | 1918 | 1857 | 0.003 | 0.333 | 4 | 699926 | 118 | 969
357 | 17 | 1996 | 2019 | 303 | 284 | 0.00317 | 0.244 | 1 | 159980 | 123 | 608
358 | 17 | 1995 | 2015 | 543 | 516 | 0.005 | 0.921 | 0 | 81 | 317 | 778
359 | 14 | 1995 | 2015 | 538 | 511 | 0.005 | 0.921 | 1 | 62 | 317 | 778
360 | 14 | 1994 | 2018 | 547 | 540 | 0.002 | 0.079 | 0 | 9 | 101 | 439
361 | 7 | 2009 | 2014 | 36 | 29 | 0.00645 | 0.0129 | 0 | 129985 | 100 | 282
363 | 169 | 1994 | 2019 | 2265 | 2044 | 0.00142 | 2 | 0 | 979902 | 68 | 383
364 | 9 | 1999 | 2016 | 58 | 58 |  |  | 1 | 170 | 89 | 368
3645 | 843 | 1988 | 2019 | 13962 | 13550 | 0.00162 | 3.13 | 0 | 95 | 75 | 1346
365 | 8 | 1999 | 2015 | 229 | 210 | 0.00317 | 0.244 | 0 | 119 | 329 | 608
3654 | 35 | 1985 | 2018 | 1138 | 937 | 0.001 | 13 | 134 | 669933 | 71 | 379
366 | 23 | 1993 | 2019 | 878 | 748 | 0.00146 | 0.205 | 0 | 36 | 328 | 454
367 | 16 | 1995 | 2015 | 523 | 489 | 0.00317 | 0.921 | 0 | 119 | 329 | 778
368 | 732 | 1990 | 2019 | 10444 | 10235 | 0.002 | 2 | 0 | 107 | 90 | 1346
369 | 12 | 1998 | 2015 | 82 | 81 | 0.01 | 0.01 | 0 | 2 | 75 | 615
370 | 27 | 1996 | 2014 | 234 | 193 | 0.00603 | 2.18 | 0 | 135 | 205 | 343
371 | 37 | 1993 | 2019 | 1382 | 1223 | 0.00146 | 0.258 | 0 | 359962 | 100 | 454
372 | 8 | 1999 | 2015 | 229 | 210 | 0.00317 | 0.244 | 0 | 119 | 329 | 608
373 | 32 | 1993 | 2019 | 1098 | 964 | 0.00146 | 0.258 | 0 | 359962 | 100 | 454
374 | 12 | 1995 | 2015 | 464 | 439 | 0.002 | 0.432 | 0 | 14 | 104 | 1102
375 | 24 | 1993 | 2019 | 900 | 769 | 0.00146 | 0.258 | 0 | 83 | 130 | 454
377 | 16 | 1999 | 2015 | 247 | 228 | 0.00317 | 0.244 | 3 | 123 | 329 | 608
378 | 18 | 1996 | 2019 | 456 | 434 | 0.00317 | 0.244 | 599928 | 699926 | 122 | 608
379 | 8 | 1999 | 2015 | 229 | 210 | 0.00317 | 0.244 | 0 | 119 | 329 | 608
380 | 16 | 1999 | 2015 | 247 | 228 | 0.00317 | 0.244 | 1 | 121 | 329 | 608
381 | 7 | 1999 | 2015 | 174 | 158 | 0.00317 | 0.244 | 0 | 119 | 372 | 608
383 | 7 | 1999 | 2015 | 174 | 158 | 0.00317 | 0.244 | 0 | 119 | 372 | 608
3833 | 5 | 2014 | 2015 | 13 | 12 | 0.00317 | 0.00317 | 0 | 1 | 418 | 608
384 | 32 | 1993 | 2019 | 1098 | 964 | 0.00146 | 0.258 | 0 | 359962 | 100 | 454
3842 | 48 | 1993 | 2019 | 1938 | 1752 | 0.00146 | 0.921 | 1 | 94 | 125 | 778
386 | 30 | 1993 | 2019 | 1081 | 947 | 0.00146 | 0.258 | 1 | 87 | 100 | 454
396 | 10 | 1995 | 2015 | 531 | 504 | 0.005 | 0.921 | 3 | 62 | 363 | 778
398 | 14 | 1993 | 2019 | 564 | 553 | 0.002 | 0.19 | 0 | 431 | 863 | 1302
399 | 33 | 1993 | 2019 | 617 | 606 | 0.002 | 0.19 | 0 | 429 | 686 | 1302
402 | 10 | 1995 | 2015 | 531 | 504 | 0.005 | 0.921 | 2 | 78 | 363 | 778
407 | 16 | 1996 | 2019 | 297 | 278 | 0.00317 | 0.244 | 0 | 219974 | 123 | 608
4074 | 94 | 1994 | 2019 | 1068 | 918 | 0.00142 | 2 | 0 | 649935 | 68 | 345
4086 | 48 | 1990 | 2019 | 793 | 695 | 0.00189 | 3.13 | 0 | 23 | 405 | 1244
4093 | 34 | 1996 | 2018 | 226 | 163 | 0.01 | 1.87 | 0 | 6641 | 70 | 379
4112 | 148 | 1993 | 2019 | 3364 | 3004 | 0.002 | 23.5 | 0 | 19998 | 125 | 320
412 | 2 | 1999 | 2011 | 202 | 184 | 0.004 | 0.244 | 0 | 3 | 329 | 387
413 | 1 | 1999 | 2011 | 147 | 132 | 0.004 | 0.244 | 0 | 0 | 387 | 387
414 | 3 | 2015 | 2015 | 6 | 6 |  |  | 9 | 9 | 597 | 608
416 | 2 | 1999 | 2011 | 202 | 184 | 0.004 | 0.244 | 0 | 3 | 329 | 387
4210 | 6 | 1994 | 2014 | 49 | 49 |  |  | 5 | 13 | 348 | 427
4248 | 671 | 1990 | 2019 | 8956 | 8811 | 0.002 | 2 | 1 | 36 | 149 | 1346
4274 | 103 | 2009 | 2018 | 355 | 352 | 0.11 | 0.257 | 0 | 6642 | 72 | 379
4300 | 326 | 1988 | 2019 | 8578 | 7820 | 0.002 | 23.5 | 0 | 99990 | 101 | 1302
4330 | 389 | 1994 | 2019 | 4464 | 3992 | 0.00142 | 2.41 | 0 | 2059794 | 68 | 427
4411 | 16 | 1996 | 2019 | 297 | 278 | 0.00317 | 0.244 | 4 | 159980 | 123 | 608
4479 | 7 | 1999 | 2016 | 57 | 57 |  |  | 273 | 589 | 1047 | 1514
4490 | 1000 | 1983 | 2019 | 16337 | 15720 | 0.00162 | 5.5 | 0 | 821 | 95 | 1450
4496 | 3 | 1995 | 2012 | 258 | 243 | 0.005 | 0.921 | 33 | 54 | 677 | 778
453 | 6 | 1982 | 2018 | 71 | 69 | 0.213 | 0.302 | 0 | 0 | 243 | 320
454 | 6 | 1982 | 2018 | 71 | 69 | 0.213 | 0.302 | 0 | 0 | 243 | 320
4679 | 113 | 1982 | 2019 | 2220 | 1799 | 0.00162 | 5.5 | 0 | 179 | 289 | 1288
478 | 3 | 2015 | 2015 | 5 | 5 |  |  | 71 | 72 | 634 | 649
479 | 1 | 2009 | 2010 | 3 | 3 |  |  | 0 | 0 | 259 | 259
480 | 10 | 1995 | 2015 | 531 | 504 | 0.005 | 0.921 | 2 | 77 | 363 | 778
481 | 3 | 2011 | 2016 | 3 | 3 |  |  | 0 | 135 | 85 | 161
484 | 670 | 1990 | 2019 | 8944 | 8799 | 0.002 | 2 | 0 | 35 | 172 | 1346
487 | 3 | 2018 | 2018 | 12 | 12 |  |  | 0 | 215 | 107 | 160
4881 | 27 | 1994 | 2018 | 220 | 219 | 2.06 | 2.06 | 189962 | 699924 | 198 | 427
4910 | 51 | 1983 | 2019 | 1142 | 1001 | 0.00268 | 5.5 | 0 | 812 | 633 | 1450
4992 | 18 | 2009 | 2016 | 53 | 52 | 0.034 | 0.034 | 134 | 119982 | 110 | 337
517 | 3 | 2009 | 2017 | 16 | 16 |  |  | 6 | 183 | 195 | 238
5180 | 74 | 1993 | 2019 | 706 | 695 | 0.002 | 0.19 | 0 | 1649 | 232 | 1302
5281 | 943 | 1983 | 2019 | 15484 | 14977 | 0.002 | 5.5 | 0 | 822 | 73 | 1450
5288 | 22 | 1994 | 2019 | 926 | 789 | 0.00211 | 0.469 | 0 | 599939 | 90 | 282
5362 | 7 | 1999 | 2016 | 57 | 57 |  |  | 275 | 591 | 1047 | 1514
5434 | 1 | 2012 | 2012 | 1 | 1 |  |  | 0 | 0 | 447 | 447
5715 | 10 | 1995 | 2015 | 531 | 504 | 0.005 | 0.921 | 5 | 81 | 363 | 778
5718 | 64 | 1994 | 2019 | 780 | 742 | 0.005 | 1.14 | 0 | 459951 | 68 | 778
580 | 73 | 1985 | 2018 | 1424 | 1147 | 0.001 | 13 | 0 | 699930 | 70 | 379
5815 | 258 | 1993 | 2019 | 6414 | 5878 | 0.002 | 23.5 | 0 | 99990 | 101 | 1302
5833 | 64 | 1994 | 2019 | 780 | 742 | 0.005 | 1.14 | 0 | 459951 | 68 | 778
6062 | 41 | 1992 | 2019 | 1415 | 1314 | 0.002 | 0.432 | 0 | 101 | 73 | 1102
6138 | 7 | 1999 | 2016 | 57 | 57 |  |  | 273 | 589 | 1047 | 1514
6220 | 325 | 1988 | 2019 | 9030 | 8183 | 0.002 | 23.5 | 0 | 19998 | 125 | 1302
6297 | 25 | 1997 | 2018 | 99 | 99 |  |  | 0 | 4 | 73 | 651
6346 | 12 | 1982 | 2018 | 177 | 166 | 0.02 | 0.876 | 0 | 3 | 289 | 320
6578 | 15 | 2009 | 2015 | 50 | 50 |  |  | 12 | 993 | 232 | 337
6596 | 7 | 1999 | 2016 | 57 | 57 |  |  | 275 | 591 | 1047 | 1514
6620 | 28 | 1997 | 2018 | 104 | 103 | 0.0218 | 0.0218 | 0 | 3 | 73 | 506
6662 | 14 | 1994 | 2018 | 547 | 540 | 0.002 | 0.079 | 0 | 9 | 101 | 439
67 | 282 | 1983 | 2019 | 3671 | 3249 | 0.00162 | 5.5 | 0 | 13532 | 70 | 1631
677 | 7 | 1996 | 2015 | 40 | 40 |  |  | 0 | 2 | 589 | 649
6841 | 17 | 1995 | 2015 | 543 | 516 | 0.005 | 0.921 | 5 | 95 | 317 | 778
6966 | 1 | 2016 | 2016 | 1 | 1 |  |  | 134 | 134 | 110 | 110
7048 | 52 | 1994 | 2019 | 1174 | 1023 | 0.00211 | 2.06 | 0 | 59991 | 90 | 343
7091 | 10 | 1995 | 2015 | 531 | 504 | 0.005 | 0.921 | 5 | 81 | 363 | 778
7150 | 2 | 1995 | 2012 | 257 | 242 | 0.005 | 0.921 | 22 | 26 | 716 | 778
7342 | 439 | 1990 | 2019 | 4079 | 3978 | 0.002 | 0.222 | 0 | 339944 | 73 | 1346
7372 | 3 | 1993 | 2018 | 118 | 117 | 0.008 | 0.008 | 1 | 49908 | 153 | 264
7512 | 791 | 1990 | 2019 | 11476 | 11226 | 0.002 | 2 | 0 | 459951 | 68 | 1346
7590 | 319 | 1988 | 2019 | 7249 | 6536 | 0.002 | 23.5 | 0 | 99990 | 101 | 1302
7610 | 1 | 2012 | 2012 | 1 | 1 |  |  | 0 | 0 | 447 | 447
7816 | 965 | 1983 | 2019 | 16156 | 15658 | 0.002 | 5.5 | 0 | 823 | 90 | 1450
7834 | 325 | 1988 | 2019 | 9030 | 8183 | 0.002 | 23.5 | 0 | 19998 | 125 | 1302
7847 | 15 | 1994 | 2018 | 591 | 584 | 0.002 | 0.079 | 0 | 11 | 101 | 439
7855 | 62 | 1985 | 2018 | 1366 | 1095 | 0.001 | 13 | 0 | 519948 | 70 | 379
7989 | 323 | 1988 | 2019 | 8569 | 7811 | 0.002 | 23.5 | 0 | 99990 | 101 | 1302
8172 | 45 | 1994 | 2018 | 519 | 515 | 0.005 | 0.082 | 5 | 589 | 1047 | 1799
8231 | 13 | 1982 | 2018 | 178 | 167 | 0.02 | 0.876 | 0 | 3 | 289 | 447
8241 | 227 | 1988 | 2019 | 6958 | 6344 | 0.002 | 23.5 | 0 | 149984 | 101 | 1302
8278 | 326 | 1988 | 2019 | 8578 | 7820 | 0.002 | 23.5 | 0 | 99990 | 101 | 1302
8349 | 755 | 1990 | 2019 | 11929 | 11570 | 0.00146 | 2 | 0 | 102 | 90 | 1346
8352 | 54 | 1994 | 2019 | 249 | 238 | 0.012 | 1.14 | 0 | 459951 | 68 | 345
8356 | 10 | 1995 | 2015 | 531 | 504 | 0.005 | 0.921 | 5 | 81 | 363 | 778
870 | 80 | 1982 | 2019 | 1035 | 997 | 0.001 | 0.898 | 0 | 639 | 204 | 1799
8765 | 8 | 1995 | 2015 | 294 | 279 | 0.005 | 0.921 | 6 | 64 | 523 | 778
8921 | 1 | 1999 | 2011 | 117 | 112 | 0.01 | 0.101 | 0 | 0 | 384 | 384
8962 | 1 | 2014 | 2014 | 1 | 1 |  |  | 0 | 0 | 3525 | 3525
9021 | 325 | 1988 | 2019 | 9030 | 8183 | 0.002 | 23.5 | 0 | 19998 | 125 | 1302
9220 | 10 | 1995 | 2015 | 297 | 282 | 0.005 | 0.921 | 0 | 62 | 523 | 778
9488 | 2 | 1995 | 2012 | 257 | 242 | 0.005 | 0.921 | 22 | 26 | 716 | 778
9489 | 3 | 1995 | 2012 | 258 | 243 | 0.005 | 0.921 | 15 | 49 | 677 | 778
9490 | 2 | 1995 | 2012 | 257 | 242 | 0.005 | 0.921 | 22 | 26 | 716 | 778
9491 | 3 | 1995 | 2012 | 258 | 243 | 0.005 | 0.921 | 15 | 49 | 677 | 778
9492 | 2 | 1995 | 2012 | 257 | 242 | 0.005 | 0.921 | 22 | 26 | 716 | 778
9493 | 2 | 1995 | 2012 | 257 | 242 | 0.005 | 0.921 | 22 | 26 | 716 | 778
9494 | 2 | 1995 | 2012 | 257 | 242 | 0.005 | 0.921 | 22 | 26 | 716 | 778
9495 | 3 | 1995 | 2012 | 258 | 243 | 0.005 | 0.921 | 15 | 49 | 677 | 778
9496 | 3 | 1995 | 2012 | 258 | 243 | 0.005 | 0.921 | 15 | 49 | 677 | 778
9497 | 2 | 1995 | 2012 | 257 | 242 | 0.005 | 0.921 | 22 | 26 | 716 | 778
9498 | 2 | 1995 | 2012 | 257 | 242 | 0.005 | 0.921 | 22 | 26 | 716 | 778
9499 | 2 | 1995 | 2012 | 257 | 242 | 0.005 | 0.921 | 22 | 26 | 716 | 778
9500 | 2 | 1995 | 2012 | 257 | 242 | 0.005 | 0.921 | 22 | 26 | 716 | 778
9501 | 2 | 1995 | 2012 | 257 | 242 | 0.005 | 0.921 | 22 | 26 | 716 | 778
9502 | 2 | 1995 | 2012 | 257 | 242 | 0.005 | 0.921 | 22 | 26 | 716 | 778
9503 | 3 | 1995 | 2012 | 258 | 243 | 0.005 | 0.921 | 15 | 49 | 677 | 778
9504 | 2 | 1995 | 2012 | 257 | 242 | 0.005 | 0.921 | 22 | 26 | 716 | 778
9505 | 2 | 1995 | 2012 | 257 | 242 | 0.005 | 0.921 | 22 | 26 | 716 | 778
9506 | 2 | 1995 | 2012 | 257 | 242 | 0.005 | 0.921 | 22 | 26 | 716 | 778
9507 | 8 | 1995 | 2015 | 294 | 279 | 0.005 | 0.921 | 6 | 68 | 523 | 778
9967 | 14 | 1982 | 2018 | 204 | 193 | 0.02 | 0.876 | 2 | 259961 | 289 | 447
9968 | 43 | 1982 | 2019 | 458 | 413 | 0.001 | 0.898 | 1 | 79989 | 80 | 358
9969 | 11 | 1982 | 2018 | 712 | 556 | 0.00216 | 5.18 | 0 | 259961 | 320 | 518

## CH Results
Entity ID | Sites In CH? | Detections In CH? | In CH Summary | Sites wi 68 mi | Detections wi 68 mi | 68 mi Summary | Sites ≥ 68 mi | Detections ≥ 68 mi | ≥ 68 mi Summary | ≥ 68 mi Distance Info
67 | No | No |  | No | No |  | Yes | Yes | There were 42 sites greater than 68 stream mi upstream of the species critical habitat, with a detection frequency of 23% (n=563), collected between 1983 and 2019. Concentrations ranged from 0.00268 to 5.5 ug/L, with a time of travel ranging from < 1 day | Distances for monitoring sites were from 812 to 1450 stream miles upstream of the species CH.
147 | No | No |  | No | No |  | Yes | No | There were 1 sites greater than 68 stream mi upstream of the species critical habitat, with a detection frequency of 0% (n=21), collected between 1996 and 2018. All samples were ND. | Distances for monitoring sites were from 78 to 78 stream miles upstream of the species CH.
176 | No | No |  | Yes | No | There were 4 sites w/i 68 stream mi upstream of the species critical habitat, with a detection frequency of 0% (n=12), collected between 2008 and 2009. All samples were ND. | No | No
196 | No | No |  | Yes | No | There were 1 sites w/i 68 stream mi upstream of the species critical habitat, with a detection frequency of 0% (n=2), collected between 2010 and 2010. All samples were ND. | No | No
204 | No | No |  | Yes | Yes | There were 2 sites w/i 68 stream mi upstream of the species critical habitat, with a detection frequency of 14% (n=7), collected between 2010 and 2016. Concentrations ranged from 0.0618 to 0.0618 ug/L, with a time of travel ranging from < 1 day. | Yes | No | There were 2 sites greater than 68 stream mi upstream of the species critical habitat, with a detection frequency of 0% (n=3), collected between 2008 and 2015. All samples were ND. | Distances for monitoring sites were from 118 to 129 stream miles upstream of the species CH.
205 | No | No |  | Yes | Yes | There were 3 sites w/i 68 stream mi upstream of the species critical habitat, with a detection frequency of 7% (n=14), collected between 2008 and 2010. Concentrations ranged from 1.96 to 1.96 ug/L, with a time of travel ranging from < 1 and > 365 days. | No | No
206 | No | No |  | No | No |  | No | No
207 | No | No |  | No | No |  | No | No
209 | No | No |  | No | No |  | Yes | Yes | There were 50 sites greater than 68 stream mi upstream of the species critical habitat, with a detection frequency of 1% (n=459), collected between 1997 and 2019. Concentrations ranged from 0.00144 to 0.4 ug/L, with a time of travel ranging from < 1 and 1 day. | Distances for monitoring sites were from 248 to 888 stream miles upstream of the species CH.
212 | No | No |  | Yes | Yes | There were 25 sites w/i 68 stream mi upstream of the species critical habitat, with a detection frequency of 5% (n=278), collected between 1990 and 2019. Concentrations ranged from 0.003 to 0.138 ug/L, with a time of travel ranging from 8 and > 365 days | Yes | Yes | There were 66 sites greater than 68 stream mi upstream of the species critical habitat, with a detection frequency of 3% (n=407), collected between 1994 and 2019. Concentrations ranged from 0.004 to 1.1 ug/L, with a time of travel ranging from 12 and > 365 days. | Distances for monitoring sites were from 72 to 338 stream miles upstream of the species CH.
215 | No | No |  | No | No |  | Yes | Yes | There were 57 sites greater than 68 stream mi upstream of the species critical habitat, with a detection frequency of 1% (n=524), collected between 1997 and 2019. Concentrations ranged from 0.00144 to 0.4 ug/L, with a time of travel ranging from < 1 and 1 day | Distances for monitoring sites were from 235 to 888 stream miles upstream of the species CH.
234 | No | No |  | No | No |  | Yes | No | There were 15 sites greater than 68 stream mi upstream of the species critical habitat, with a detection frequency of 0% (n=146), collected between 1998 and 2018. All samples were ND. | Distances for monitoring sites were from 447 to 553 stream miles upstream of the species CH.
235 | No | No |  | No | No |  | Yes | No | There were 1 sites greater than 68 stream mi upstream of the species critical habitat, with a detection frequency of 0% (n=1), collected between 2010 and 2010. All samples were ND. | Distances for monitoring sites were from 677 to 677 stream miles upstream of the species CH.
237 | No | No |  | No | No |  | Yes | No | There were 5 sites greater than 68 stream mi upstream of the species critical habitat, with a detection frequency of 0% (n=36), collected between 1996 and 2015. All samples were ND. | Distances for monitoring sites were from 589 to 677 stream miles upstream of the species CH.
239 | No | No |  | No | No |  | No | No
246 | No | No |  | No | No |  | No | No
247 | No | No |  | No | No |  | No | No
248 | No | No |  | No | No |  | Yes | No | There were 8 sites greater than 68 stream mi upstream of the species critical habitat, with a detection frequency of 0% (n=19), collected between 2011 and 2018. All samples were ND. | Distances for monitoring sites were from 86 to 102 stream miles upstream of the species CH.
249 | No | No |  | No | No |  | Yes | Yes | There were 69 sites greater than 68 stream mi upstream of the species critical habitat, with a detection frequency of 4% (n=928), collected between 1993 and 2019. Concentrations ranged from 0.00144 to 1.06 ug/L, with a time of travel ranging from < 1 day | Distances for monitoring sites were from 248 to 888 stream miles upstream of the species CH.
252 | No | No |  | Yes | No | There were 1 sites w/i 68 stream mi upstream of the species critical habitat, with a detection frequency of 0% (n=87), collected between 2007 and 2015. All samples were ND. | Yes | Yes | There were 18 sites greater than 68 stream mi upstream of the species critical habitat, with a detection frequency of 5% (n=456), collected between 1996 and 2019. Concentrations ranged from 0.00317 to 0.244 ug/L, with a time of travel ranging from 1 and 6 days | Distances for monitoring sites were from 122 to 608 stream miles upstream of the species CH.
256 | No | No |  | No | No |  | Yes | No | There were 15 sites greater than 68 stream mi upstream of the species critical habitat, with a detection frequency of 0% (n=146), collected between 1998 and 2018. All samples were ND. | Distances for monitoring sites were from 447 to 553 stream miles upstream of the species CH.
257 | No | No |  | No | No |  | No | No
258 | No | No |  | No | No |  | Yes | No | There were 1 sites greater than 68 stream mi upstream of the species critical habitat, with a detection frequency of 0% (n=1), collected between 2010 and 2010. All samples were ND. | Distances for monitoring sites were from 677 to 677 stream miles upstream of the species CH.
272 | No | No |  | No | No |  | Yes | Yes | There were 48 sites greater than 68 stream mi upstream of the species critical habitat, with a detection frequency of 1% (n=701), collected between 1994 and 2018. Concentrations ranged from 0.005 to 0.082 ug/L, with a time of travel ranging from 42 and 63 days | Distances for monitoring sites were from 630 to 1799 stream miles upstream of the species CH.
273 | No | No |  | No | No |  | Yes | No | There were 13 sites greater than 68 stream mi upstream of the species critical habitat, with a detection frequency of 0% (n=86), collected between 1997 and 2018. All samples were ND. | Distances for monitoring sites were from 402 to 651 stream miles upstream of the species CH.
275 | Yes | No | There were 1 sites in the species critical habitat, with a detectction frequency of 0% (n=1), between 2012 and 2012. All samples were ND. | No | No |  | No | No
279 | No | No |  | No | No |  | Yes | No | There were 6 sites greater than 68 stream mi upstream of the species critical habitat, with a detection frequency of 0% (n=48), collected between 1999 and 2016. All samples were ND. | Distances for monitoring sites were from 1142 to 1514 stream miles upstream of the species CH.
281 | No | No |  | No | No |  | No | No
282 | No | No |  | No | No |  | No | No
286 | No | No |  | Yes | No | There were 1 sites w/i 68 stream mi upstream of the species critical habitat, with a detection frequency of 0% (n=78), collected between 1994 and 2019. All samples were ND. | Yes | Yes | There were 43 sites greater than 68 stream mi upstream of the species critical habitat, with a detection frequency of 13% (n=1511), collected between 1993 and 2019. Concentrations ranged from 0.00146 to 0.333 ug/L, with a time of travel ranging > 365 days | Distances for monitoring sites were from 70 to 454 stream miles upstream of the species CH.
287 | No | No |  | No | No |  | Yes | No | There were 6 sites greater than 68 stream mi upstream of the species critical habitat, with a detection frequency of 0% (n=66), collected between 2007 and 2016. All samples were ND. | Distances for monitoring sites were from 69 to 90 stream miles upstream of the species CH.
288 | No | No |  | No | No |  | Yes | No | There were 12 sites greater than 68 stream mi upstream of the species critical habitat, with a detection frequency of 0% (n=38), collected between 2009 and 2015. All samples were ND. | Distances for monitoring sites were from 251 to 337 stream miles upstream of the species CH.
290 | No | No |  | Yes | No | There were 4 sites w/i 68 stream mi upstream of the species critical habitat, with a detection frequency of 0% (n=62), collected between 1996 and 2019. All samples were ND. | Yes | Yes | There were 104 sites greater than 68 stream mi upstream of the species critical habitat, with a detection frequency of 3% (n=1181), collected between 1993 and 2019. Concentrations ranged from 0.00144 to 1.06 ug/L, with a time of travel ranging from < 1 day | Distances for monitoring sites were from 89 to 888 stream miles upstream of the species CH.
291 | No | No |  | No | No |  | Yes | No | There were 12 sites greater than 68 stream mi upstream of the species critical habitat, with a detection frequency of 0% (n=38), collected between 2009 and 2015. All samples were ND. | Distances for monitoring sites were from 251 to 337 stream miles upstream of the species CH.
292 | No | No |  | Yes | No | There were 1 sites w/i 68 stream mi upstream of the species critical habitat, with a detection frequency of 0% (n=1), collected between 2013 and 2013. All samples were ND. | No | No
293 | No | No |  | No | No |  | No | No
294 | No | No |  | No | No |  | No | No
296 | No | No |  | No | No |  | Yes | No | There were 13 sites greater than 68 stream mi upstream of the species critical habitat, with a detection frequency of 0% (n=86), collected between 1997 and 2018. All samples were ND. | Distances for monitoring sites were from 402 to 651 stream miles upstream of the species CH.
299 | No | No |  | No | No |  | Yes | Yes | There were 8 sites greater than 68 stream mi upstream of the species critical habitat, with a detection frequency of 3% (n=80), collected between 2006 and 2019. Concentrations ranged from 0.00481 to 0.00663 ug/L, with a time of travel ranging from 1 and 1 day | Distances for monitoring sites were from 468 to 1129 stream miles upstream of the species CH.
301 | No | No |  | Yes | Yes | There were 35 sites w/i 68 stream mi upstream of the species critical habitat, with a detection frequency of 3% (n=276), collected between 1998 and 2015. Concentrations ranged from 0.0115 to 0.1 ug/L, with a time of travel ranging from < 1 and > 365 days | Yes | Yes | There were 293 sites greater than 68 stream mi upstream of the species critical habitat, with a detection frequency of 10% (n=7823), collected between 1993 and 2019. Concentrations ranged from 0.00185 to 23.5 ug/L, with a time of travel ranging from < 1 a | Distances for monitoring sites were from 90 to 1302 stream miles upstream of the species CH.
305 | No | No |  | Yes | Yes | There were 6 sites w/i 68 stream mi upstream of the species critical habitat, with a detection frequency of 31% (n=13), collected between 1999 and 2016. Concentrations ranged from 0.024 to 0.28 ug/L, with a time of travel ranging from < 1 days. | Yes | Yes | There were 72 sites greater than 68 stream mi upstream of the species critical habitat, with a detection frequency of 21% (n=953), collected between 1985 and 2018. Concentrations ranged from 0.001 to 13 ug/L, with a time of travel ranging from < 1 and > 365 days | Distances for monitoring sites were from 70 to 379 stream miles upstream of the species CH.
306 | No | No |  | Yes | Yes | There were 13 sites w/i 68 stream mi upstream of the species critical habitat, with a detection frequency of 14% (n=21), collected between 2014 and 2017. Concentrations ranged from 0.043 to 0.466 ug/L, with a time of travel ranging from < 1 and > 365 days | Yes | Yes | There were 17 sites greater than 68 stream mi upstream of the species critical habitat, with a detection frequency of 2% (n=52), collected between 2009 and 2015. Concentrations ranged from 0.034 to 0.034 ug/L, with a time of travel ranging from > 365 days | Distances for monitoring sites were from 200 to 337 stream miles upstream of the species CH.
309 | No | No |  | No | No |  | Yes | Yes | There were 37 sites greater than 68 stream mi upstream of the species critical habitat, with a detection frequency of 0% (n=269), collected between 1995 and 2018. Concentrations ranged from 0.012 to 0.012 ug/L, with a time of travel ranging from < 1 and 1 day | Distances for monitoring sites were from 1437 to 1799 stream miles upstream of the species CH.
311 | No | No |  | No | No |  | Yes | Yes | There were 90 sites greater than 68 stream mi upstream of the species critical habitat, with a detection frequency of 0% (n=977), collected between 1998 and 2018. Concentrations ranged from 0.00655 to 0.0187 ug/L, with a time of travel ranging from < 1 day | Distances for monitoring sites were from 85 to 1189 stream miles upstream of the species CH.
312 | No | No |  | Yes | Yes | There were 1 sites w/i 68 stream mi upstream of the species critical habitat, with a detection frequency of 15% (n=236), collected between 1996 and 2019. Concentrations ranged from 0.00182 to 0.16 ug/L, with a time of travel ranging from < 1 days. | Yes | No | There were 2 sites greater than 68 stream mi upstream of the species critical habitat, with a detection frequency of 0% (n=43), collected between 2001 and 2015. All samples were ND. | Distances for monitoring sites were from 73 to 75 stream miles upstream of the species CH.
314 | No | No |  | No | No |  | No | No
316 | No | No |  | No | No |  | No | No
318 | No | No |  | No | No |  | Yes | No | There were 4 sites greater than 68 stream mi upstream of the species critical habitat, with a detection frequency of 0% (n=35), collected between 1996 and 2015. All samples were ND. | Distances for monitoring sites were from 589 to 609 stream miles upstream of the species CH.
344 | No | No |  | No | No |  | No | No
353 | No | No |  | No | No |  | Yes | Yes | There were 9 sites greater than 68 stream mi upstream of the species critical habitat, with a detection frequency of 6% (n=269), collected between 1995 and 2015. Concentrations ranged from 0.005 to 0.921 ug/L, with a time of travel ranging from < 1 and 2 day | Distances for monitoring sites were from 317 to 778 stream miles upstream of the species CH.
354 | No | No |  | No | No |  | Yes | No | There were 1 sites greater than 68 stream mi upstream of the species critical habitat, with a detection frequency of 0% (n=1), collected between 2010 and 2010. All samples were ND. | Distances for monitoring sites were from 677 to 677 stream miles upstream of the species CH.
355 | No | No |  | No | No |  | Yes | No | There were 3 sites greater than 68 stream mi upstream of the species critical habitat, with a detection frequency of 0% (n=5), collected between 2015 and 2015. All samples were ND. | Distances for monitoring sites were from 634 to 649 stream miles upstream of the species CH.
357 | No | No |  | No | No |  | Yes | Yes | There were 16 sites greater than 68 stream mi upstream of the species critical habitat, with a detection frequency of 8% (n=247), collected between 1999 and 2015. Concentrations ranged from 0.00317 to 0.244 ug/L, with a time of travel ranging from < 1 day | Distances for monitoring sites were from 329 to 608 stream miles upstream of the species CH.
358 | No | No |  | No | No |  | Yes | Yes | There were 9 sites greater than 68 stream mi upstream of the species critical habitat, with a detection frequency of 6% (n=269), collected between 1995 and 2015. Concentrations ranged from 0.005 to 0.921 ug/L, with a time of travel ranging from < 1 and 2 day | Distances for monitoring sites were from 317 to 778 stream miles upstream of the species CH.
365 | No | No |  | No | No |  | Yes | Yes | There were 6 sites greater than 68 stream mi upstream of the species critical habitat, with a detection frequency of 9% (n=211), collected between 1999 and 2015. Concentrations ranged from 0.004 to 0.244 ug/L, with a time of travel ranging from < 1 and 6 day | Distances for monitoring sites were from 329 to 608 stream miles upstream of the species CH.
366 | No | No |  | Yes | No | There were 1 sites w/i 68 stream mi upstream of the species critical habitat, with a detection frequency of 0% (n=78), collected between 1994 and 2019. All samples were ND. | Yes | Yes | There were 30 sites greater than 68 stream mi upstream of the species critical habitat, with a detection frequency of 12% (n=1081), collected between 1993 and 2019. Concentrations ranged from 0.00146 to 0.258 ug/L, with a time of travel ranging from 73 days | Distances for monitoring sites were from 100 to 454 stream miles upstream of the species CH.
367 | No | No |  | No | No |  | Yes | Yes | There were 6 sites greater than 68 stream mi upstream of the species critical habitat, with a detection frequency of 9% (n=211), collected between 1999 and 2015. Concentrations ranged from 0.004 to 0.244 ug/L, with a time of travel ranging from < 1 and 6 day | Distances for monitoring sites were from 329 to 608 stream miles upstream of the species CH.
370 | No | No |  | No | No |  | Yes | Yes | There were 4 sites greater than 68 stream mi upstream of the species critical habitat, with a detection frequency of 16% (n=38), collected between 2014 and 2014. Concentrations ranged from 0.00797 to 0.142 ug/L, with a time of travel ranging from 1 and 2 days | Distances for monitoring sites were from 263 to 298 stream miles upstream of the species CH.
371 | No | No |  | No | No |  | Yes | Yes | There were 31 sites greater than 68 stream mi upstream of the species critical habitat, with a detection frequency of 12% (n=1083), collected between 1993 and 2019. Concentrations ranged from 0.00146 to 0.258 ug/L, with a time of travel ranging from < 1 day | Distances for monitoring sites were from 100 to 454 stream miles upstream of the species CH.
372 | No | No |  | No | No |  | Yes | Yes | There were 6 sites greater than 68 stream mi upstream of the species critical habitat, with a detection frequency of 9% (n=211), collected between 1999 and 2015. Concentrations ranged from 0.004 to 0.244 ug/L, with a time of travel ranging from < 1 and 6 days | Distances for monitoring sites were from 329 to 608 stream miles upstream of the species CH.
373 | No | No |  | No | No |  | Yes | Yes | There were 30 sites greater than 68 stream mi upstream of the species critical habitat, with a detection frequency of 12% (n=1081), collected between 1993 and 2019. Concentrations ranged from 0.00146 to 0.258 ug/L, with a time of travel ranging from 2 days | Distances for monitoring sites were from 100 to 454 stream miles upstream of the species CH.
375 | No | No |  | Yes | No | There were 1 sites w/i 68 stream mi upstream of the species critical habitat, with a detection frequency of 0% (n=78), collected between 1994 and 2019. All samples were ND. | Yes | Yes | There were 30 sites greater than 68 stream mi upstream of the species critical habitat, with a detection frequency of 12% (n=1081), collected between 1993 and 2019. Concentrations ranged from 0.00146 to 0.258 ug/L, with a time of travel ranging from 73 days | Distances for monitoring sites were from 100 to 454 stream miles upstream of the species CH.
377 | No | No |  | No | No |  | Yes | Yes | There were 7 sites greater than 68 stream mi upstream of the species critical habitat, with a detection frequency of 8% (n=217), collected between 1999 and 2015. Concentrations ranged from 0.004 to 0.244 ug/L, with a time of travel ranging from < 1 and 6 days | Distances for monitoring sites were from 329 to 608 stream miles upstream of the species CH.
378 | No | No |  | No | No |  | Yes | Yes | There were 16 sites greater than 68 stream mi upstream of the species critical habitat, with a detection frequency of 8% (n=247), collected between 1999 and 2015. Concentrations ranged from 0.00317 to 0.244 ug/L, with a time of travel ranging from < 1 day | Distances for monitoring sites were from 329 to 608 stream miles upstream of the species CH.
379 | No | No |  | No | No |  | Yes | Yes | There were 6 sites greater than 68 stream mi upstream of the species critical habitat, with a detection frequency of 9% (n=211), collected between 1999 and 2015. Concentrations ranged from 0.004 to 0.244 ug/L, with a time of travel ranging from < 1 and 6 days | Distances for monitoring sites were from 329 to 608 stream miles upstream of the species CH.
380 | No | No |  | No | No |  | Yes | Yes | There were 16 sites greater than 68 stream mi upstream of the species critical habitat, with a detection frequency of 8% (n=247), collected between 1999 and 2015. Concentrations ranged from 0.00317 to 0.244 ug/L, with a time of travel ranging from < 1 day | Distances for monitoring sites were from 329 to 608 stream miles upstream of the species CH.
381 | No | No |  | No | No |  | Yes | No | There were 4 sites greater than 68 stream mi upstream of the species critical habitat, with a detection frequency of 0% (n=9), collected between 2014 and 2015. All samples were ND. | Distances for monitoring sites were from 418 to 608 stream miles upstream of the species CH.
382 | No | No |  | No | No |  | No | No
383 | No | No |  | No | No |  | Yes | No | There were 4 sites greater than 68 stream mi upstream of the species critical habitat, with a detection frequency of 0% (n=9), collected between 2014 and 2015. All samples were ND. | Distances for monitoring sites were from 418 to 608 stream miles upstream of the species CH.
384 | No | No |  | No | No |  | Yes | Yes | There were 30 sites greater than 68 stream mi upstream of the species critical habitat, with a detection frequency of 12% (n=1081), collected between 1993 and 2019. Concentrations ranged from 0.00146 to 0.258 ug/L, with a time of travel ranging from 2 days | Distances for monitoring sites were from 100 to 454 stream miles upstream of the species CH.
385 | No | No |  | No | No |  | No | No
386 | No | No |  | No | No |  | Yes | Yes | There were 30 sites greater than 68 stream mi upstream of the species critical habitat, with a detection frequency of 12% (n=1081), collected between 1993 and 2019. Concentrations ranged from 0.00146 to 0.258 ug/L, with a time of travel ranging from > 365 days | Distances for monitoring sites were from 100 to 454 stream miles upstream of the species CH.
418 | No | No |  | Yes | No | There were 1 sites w/i 68 stream mi upstream of the species critical habitat, with a detection frequency of 0% (n=1), collected between 2012 and 2012. All samples were ND. | No | No
453 | No | No |  | No | No |  | Yes | No | There were 1 sites greater than 68 stream mi upstream of the species critical habitat, with a detection frequency of 0% (n=30), collected between 1997 and 2018. All samples were ND. | Distances for monitoring sites were from 283 to 283 stream miles upstream of the species CH.
454 | No | No |  | No | No |  | Yes | No | There were 1 sites greater than 68 stream mi upstream of the species critical habitat, with a detection frequency of 0% (n=30), collected between 1997 and 2018. All samples were ND. | Distances for monitoring sites were from 283 to 283 stream miles upstream of the species CH.
482 | No | No |  | Yes | No | There were 1 sites w/i 68 stream mi upstream of the species critical habitat, with a detection frequency of 0% (n=10), collected between 2013 and 2013. All samples were ND. | No | No
580 | No | No |  | No | No |  | Yes | Yes | There were 11 sites greater than 68 stream mi upstream of the species critical habitat, with a detection frequency of 3% (n=70), collected between 2008 and 2017. Concentrations ranged from 0.08 to 0.2 ug/L, with a time of travel ranging from < 1 and 238 days | Distances for monitoring sites were from 159 to 254 stream miles upstream of the species CH.
1245 | No | No |  | No | No |  | No | No
1246 | No | No |  | No | No |  | No | No
1261 | No | No |  | No | No |  | No | No
1380 | No | No |  | Yes | No | There were 1 sites w/i 68 stream mi upstream of the species critical habitat, with a detection frequency of 0% (n=1), collected between 2012 and 2012. All samples were ND. | No | No
1509 | No | No |  | Yes | No | There were 5 sites w/i 68 stream mi upstream of the species critical habitat, with a detection frequency of 0% (n=12), collected between 2013 and 2015. All samples were ND. | Yes | Yes | There were 350 sites greater than 68 stream mi upstream of the species critical habitat, with a detection frequency of 9% (n=9464), collected between 1988 and 2019. Concentrations ranged from 0.00185 to 23.5 ug/L, with a time of travel ranging from < 1 day | Distances for monitoring sites were from 95 to 1302 stream miles upstream of the species CH.
1559 | No | No |  | No | No |  | Yes | Yes | There were 9 sites greater than 68 stream mi upstream of the species critical habitat, with a detection frequency of 6% (n=269), collected between 1995 and 2015. Concentrations ranged from 0.005 to 0.921 ug/L, with a time of travel ranging from 2 and 26 days | Distances for monitoring sites were from 317 to 778 stream miles upstream of the species CH.
1707 | No | No |  | No | No |  | Yes | No | There were 5 sites greater than 68 stream mi upstream of the species critical habitat, with a detection frequency of 0% (n=19), collected between 2009 and 2017. All samples were ND. | Distances for monitoring sites were from 174 to 379 stream miles upstream of the species CH.
1740 | No | No |  | No | No |  | Yes | No | There were 6 sites greater than 68 stream mi upstream of the species critical habitat, with a detection frequency of 0% (n=22), collected between 2011 and 2014. All samples were ND. | Distances for monitoring sites were from 97 to 100 stream miles upstream of the species CH.
1783 | No | No |  | No | No |  | Yes | No | There were 18 sites greater than 68 stream mi upstream of the species critical habitat, with a detection frequency of 0% (n=92), collected between 1997 and 2018. All samples were ND. | Distances for monitoring sites were from 172 to 651 stream miles upstream of the species CH.
1934 | No | No |  | No | No |  | Yes | No | There were 5 sites greater than 68 stream mi upstream of the species critical habitat, with a detection frequency of 0% (n=36), collected between 1996 and 2015. All samples were ND. | Distances for monitoring sites were from 589 to 677 stream miles upstream of the species CH.
2448 | No | No |  | Yes | Yes | There were 17 sites w/i 68 stream mi upstream of the species critical habitat, with a detection frequency of 9% (n=139), collected between 1998 and 2017. Concentrations ranged from 0.024 to 1.96 ug/L, with a time of travel ranging from < 1 and > 365 days | Yes | Yes | There were 63 sites greater than 68 stream mi upstream of the species critical habitat, with a detection frequency of 24% (n=685), collected between 1992 and 2018. Concentrations ranged from 0.003 to 7.3 ug/L, with a time of travel ranging from < 1 and 11 days | Distances for monitoring sites were from 70 to 379 stream miles upstream of the species CH.
2514 | No | No |  | Yes | Yes | There were 18 sites w/i 68 stream mi upstream of the species critical habitat, with a detection frequency of 5% (n=225), collected between 1998 and 2018. Concentrations ranged from 0.0207 to 0.28 ug/L, with a time of travel ranging from < 1 and > 365 days | Yes | Yes | There were 76 sites greater than 68 stream mi upstream of the species critical habitat, with a detection frequency of 19% (n=1423), collected between 1985 and 2018. Concentrations ranged from 0.001 to 13 ug/L, with a time of travel ranging from < 1 and 66 days | Distances for monitoring sites were from 70 to 379 stream miles upstream of the species CH.
2528 | No | No |  | Yes | No | There were 6 sites w/i 68 stream mi upstream of the species critical habitat, with a detection frequency of 0% (n=13), collected between 2013 and 2015. All samples were ND. | Yes | Yes | There were 167 sites greater than 68 stream mi upstream of the species critical habitat, with a detection frequency of 9% (n=3170), collected between 1993 and 2019. Concentrations ranged from 0.002 to 23.5 ug/L, with a time of travel ranging from < 1 day | Distances for monitoring sites were from 101 to 1302 stream miles upstream of the species CH.
2561 | No | No |  | No | No |  | Yes | Yes | There were 6 sites greater than 68 stream mi upstream of the species critical habitat, with a detection frequency of 4% (n=27), collected between 2005 and 2015. Concentrations ranged from 0.00317 to 0.00317 ug/L, with a time of travel ranging from < 1 day | Distances for monitoring sites were from 372 to 608 stream miles upstream of the species CH.
2842 | No | No |  | Yes | Yes | There were 17 sites w/i 68 stream mi upstream of the species critical habitat, with a detection frequency of 9% (n=139), collected between 1998 and 2017. Concentrations ranged from 0.024 to 1.96 ug/L, with a time of travel ranging from < 1 and > 365 days | Yes | Yes | There were 63 sites greater than 68 stream mi upstream of the species critical habitat, with a detection frequency of 24% (n=685), collected between 1992 and 2018. Concentrations ranged from 0.003 to 7.3 ug/L, with a time of travel ranging from < 1 and 11 days | Distances for monitoring sites were from 70 to 379 stream miles upstream of the species CH.
3271 | No | No |  | No | No |  | Yes | No | There were 7 sites greater than 68 stream mi upstream of the species critical habitat, with a detection frequency of 0% (n=57), collected between 2001 and 2018. All samples were ND. | Distances for monitoring sites were from 402 to 651 stream miles upstream of the species CH.
3364 | No | No |  | No | No |  | Yes | Yes | There were 6 sites greater than 68 stream mi upstream of the species critical habitat, with a detection frequency of 4% (n=27), collected between 2005 and 2015. Concentrations ranged from 0.00317 to 0.00317 ug/L, with a time of travel ranging from < 1 day | Distances for monitoring sites were from 372 to 608 stream miles upstream of the species CH.
3525 | No | No |  | No | No |  | No | No
3596 | No | No |  | No | No |  | No | No
3645 | No | No |  | Yes | Yes | There were 4 sites w/i 68 stream mi upstream of the species critical habitat, with a detection frequency of 2% (n=248), collected between 1993 and 2019. Concentrations ranged from 0.004 to 0.0134 ug/L, with a time of travel ranging from < 1 days. | Yes | Yes | There were 91 sites greater than 68 stream mi upstream of the species critical habitat, with a detection frequency of 4% (n=3153), collected between 1991 and 2019. Concentrations ranged from 0.002 to 0.921 ug/L, with a time of travel ranging from < 1 day | Distances for monitoring sites were from 95 to 1102 stream miles upstream of the species CH.
3654 | No | No |  | Yes | Yes | There were 17 sites w/i 68 stream mi upstream of the species critical habitat, with a detection frequency of 9% (n=139), collected between 1998 and 2017. Concentrations ranged from 0.024 to 1.96 ug/L, with a time of travel ranging from < 1 and > 365 days | Yes | Yes | There were 63 sites greater than 68 stream mi upstream of the species critical habitat, with a detection frequency of 24% (n=685), collected between 1992 and 2018. Concentrations ranged from 0.003 to 7.3 ug/L, with a time of travel ranging from < 1 and 11 days | Distances for monitoring sites were from 70 to 379 stream miles upstream of the species CH.
3833 | No | No |  | No | No |  | Yes | No | There were 4 sites greater than 68 stream mi upstream of the species critical habitat, with a detection frequency of 0% (n=9), collected between 2014 and 2015. All samples were ND. | Distances for monitoring sites were from 418 to 608 stream miles upstream of the species CH.
4086 | No | No |  | No | No |  | Yes | No | There were 9 sites greater than 68 stream mi upstream of the species critical habitat, with a detection frequency of 0% (n=28), collected between 1994 and 2011. All samples were ND. | Distances for monitoring sites were from 436 to 516 stream miles upstream of the species CH.
4093 | No | No |  | Yes | Yes | There were 68 sites w/i 68 stream mi upstream of the species critical habitat, with a detection frequency of 4% (n=1425), collected between 1996 and 2018. Concentrations ranged from 0.003 to 0.483 ug/L, with a time of travel ranging from < 1 and > 365 days | Yes | Yes | There were 459 sites greater than 68 stream mi upstream of the species critical habitat, with a detection frequency of 10% (n=11187), collected between 1985 and 2019. Concentrations ranged from 0.001 to 23.5 ug/L, with a time of travel ranging from < 1 day | Distances for monitoring sites were from 70 to 1302 stream miles upstream of the species CH.
4112 | No | No |  | Yes | No | There were 6 sites w/i 68 stream mi upstream of the species critical habitat, with a detection frequency of 0% (n=13), collected between 2013 and 2015. All samples were ND. | Yes | Yes | There were 167 sites greater than 68 stream mi upstream of the species critical habitat, with a detection frequency of 9% (n=3170), collected between 1993 and 2019. Concentrations ranged from 0.002 to 23.5 ug/L, with a time of travel ranging from < 1 day | Distances for monitoring sites were from 101 to 1302 stream miles upstream of the species CH.
4210 | No | No |  | No | No |  | Yes | No | There were 6 sites greater than 68 stream mi upstream of the species critical habitat, with a detection frequency of 0% (n=49), collected between 1994 and 2014. All samples were ND. | Distances for monitoring sites were from 348 to 427 stream miles upstream of the species CH.
4274 | No | No |  | Yes | Yes | There were 17 sites w/i 68 stream mi upstream of the species critical habitat, with a detection frequency of 9% (n=139), collected between 1998 and 2017. Concentrations ranged from 0.024 to 1.96 ug/L, with a time of travel ranging from < 1 and > 365 days | Yes | Yes | There were 63 sites greater than 68 stream mi upstream of the species critical habitat, with a detection frequency of 24% (n=685), collected between 1992 and 2018. Concentrations ranged from 0.003 to 7.3 ug/L, with a time of travel ranging from < 1 and 11 days | Distances for monitoring sites were from 70 to 379 stream miles upstream of the species CH.
4300 | No | No |  | Yes | No | There were 7 sites w/i 68 stream mi upstream of the species critical habitat, with a detection frequency of 0% (n=16), collected between 2013 and 2015. All samples were ND. | Yes | Yes | There were 350 sites greater than 68 stream mi upstream of the species critical habitat, with a detection frequency of 9% (n=9498), collected between 1988 and 2019. Concentrations ranged from 0.00185 to 23.5 ug/L, with a time of travel ranging from < 1 day | Distances for monitoring sites were from 90 to 1302 stream miles upstream of the species CH.
4411 | No | No |  | No | No |  | No | No
4479 | No | No |  | No | No |  | No | No
4766 | No | No |  | No | No |  | No | No
4799 | No | No |  | Yes | Yes | There were 21 sites w/i 68 stream mi upstream of the species critical habitat, with a detection frequency of 1% (n=340), collected between 2001 and 2015. Concentrations ranged from 1.1E-02 to 0.018 ug/L, with a time of travel ranging from < 1 day | Yes | Yes | There were 229 sites greater than 68 stream mi upstream of the species critical habitat, with a detection frequency of 10% (n=6766), collected between 1988 and 2019. Concentrations ranged from 0.002 to 23.5 ug/L, with a time of travel ranging from < 1 day | Distances for monitoring sites were from 90 to 1302 stream miles upstream of the species CH.
4881 | No | No |  | Yes | Yes | There were 6 sites w/i 68 stream mi upstream of the species critical habitat, with a detection frequency of 10% (n=108), collected between 1996 and 2013. Concentrations ranged from 0.003 to 0.414 ug/L, with a time of travel ranging from >365 days | No | No
4910 | No | No |  | No | No |  | No | No
4992 | No | No |  | Yes | Yes | There were 18 sites w/i 68 stream mi upstream of the species critical habitat, with a detection frequency of 5% (n=225), collected between 1998 and 2018. Concentrations ranged from 0.0207 to 0.28 ug/L, with a time of travel ranging from < 1 and > 365 days | Yes | Yes | There were 76 sites greater than 68 stream mi upstream of the species critical habitat, with a detection frequency of 19% (n=1423), collected between 1985 and 2018. Concentrations ranged from 0.001 to 13 ug/L, with a time of travel ranging from < 1 and 66 days | Distances for monitoring sites were from 70 to 379 stream miles upstream of the species CH.
5065 | No | No |  | No | No |  | No | No
5180 | No | No |  | Yes | No | There were 5 sites w/i 68 stream mi upstream of the species critical habitat, with a detection frequency of 0% (n=12), collected between 2013 and 2015. All samples were ND. | Yes | Yes | There were 350 sites greater than 68 stream mi upstream of the species critical habitat, with a detection frequency of 9% (n=9464), collected between 1988 and 2019. Concentrations ranged from 0.00185 to 23.5 ug/L, with a time of travel ranging from < 1 day | Distances for monitoring sites were from 95 to 1302 stream miles upstream of the species CH.
5265 | No | No |  | Yes | No | There were 4 sites w/i 68 stream mi upstream of the species critical habitat, with a detection frequency of 0% (n=8), collected between 2010 and 2014. All samples were ND. | No | No
5362 | No | No |  | No | No |  | No | No
5434 | No | No |  | No | No |  | No | No
5658 | No | No |  | Yes | Yes | There were 17 sites w/i 68 stream mi upstream of the species critical habitat, with a detection frequency of 9% (n=139), collected between 1998 and 2017. Concentrations ranged from 0.024 to 1.96 ug/L, with a time of travel ranging from < 1 and > 365 days | Yes | Yes | There were 63 sites greater than 68 stream mi upstream of the species critical habitat, with a detection frequency of 24% (n=685), collected between 1992 and 2018. Concentrations ranged from 0.003 to 7.3 ug/L, with a time of travel ranging from < 1 and 11 days | Distances for monitoring sites were from 70 to 379 stream miles upstream of the species CH.
5815 | No | No |  | Yes | No | There were 6 sites w/i 68 stream mi upstream of the species critical habitat, with a detection frequency of 0% (n=13), collected between 2013 and 2015. All samples were ND. | Yes | Yes | There were 167 sites greater than 68 stream mi upstream of the species critical habitat, with a detection frequency of 9% (n=3170), collected between 1993 and 2019. Concentrations ranged from 0.002 to 23.5 ug/L, with a time of travel ranging from < 1 day | Distances for monitoring sites were from 101 to 1302 stream miles upstream of the species CH.
5981 | No | No |  | No | No |  | Yes | No | There were 1 sites greater than 68 stream mi upstream of the species critical habitat, with a detection frequency of 0% (n=1), collected between 2010 and 2010. All samples were ND. | Distances for monitoring sites were from 677 to 677 stream miles upstream of the species CH.
6138 | No | No |  | No | No |  | No | No
6220 | No | No |  | Yes | No | There were 6 sites w/i 68 stream mi upstream of the species critical habitat, with a detection frequency of 0% (n=13), collected between 2013 and 2015. All samples were ND. | Yes | Yes | There were 167 sites greater than 68 stream mi upstream of the species critical habitat, with a detection frequency of 9% (n=3170), collected between 1993 and 2019. Concentrations ranged from 0.002 to 23.5 ug/L, with a time of travel ranging from < 1 day | Distances for monitoring sites were from 101 to 1302 stream miles upstream of the species CH.
6231 | No | No |  | Yes | No | There were 1 sites w/i 68 stream mi upstream of the species critical habitat, with a detection frequency of 0% (n=1), collected between 2017 and 2017. All samples were ND. | No | No
6297 | No | No |  | No | No |  | Yes | No | There were 10 sites greater than 68 stream mi upstream of the species critical habitat, with a detection frequency of 0% (n=55), collected between 1997 and 2018. All samples were ND. | Distances for monitoring sites were from 415 to 651 stream miles upstream of the species CH.
6346 | No | No |  | No | No |  | Yes | No | There were 3 sites greater than 68 stream mi upstream of the species critical habitat, with a detection frequency of 0% (n=82), collected between 1982 and 2018. All samples were ND. | Distances for monitoring sites were from 295 to 303 stream miles upstream of the species CH.
6557 | No | No |  | No | No |  | No | No
6596 | No | No |  | No | No |  | No | No
6662 | No | No |  | No | No |  | Yes | No | There were 2 sites greater than 68 stream mi upstream of the species critical habitat, with a detection frequency of 0% (n=2), collected between 2010 and 2010. All samples were ND. | Distances for monitoring sites were from 105 to 106 stream miles upstream of the species CH.
6841 | No | No |  | No | No |  | Yes | Yes | There were 6 sites greater than 68 stream mi upstream of the species critical habitat, with a detection frequency of 6% (n=264), collected between 1995 and 2012. Concentrations ranged from 0.005 to 0.921 ug/L, with a time of travel ranging from 1 and 10 days | Distances for monitoring sites were from 317 to 778 stream miles upstream of the species CH.
7150 | No | No |  | No | No |  | No | No
7590 | No | No |  | Yes | Yes | There were 21 sites w/i 68 stream mi upstream of the species critical habitat, with a detection frequency of 1% (n=340), collected between 2001 and 2015. Concentrations ranged from 1.1E-02 to 0.018 ug/L, with a time of travel ranging from < 1 day | Yes | Yes | There were 229 sites greater than 68 stream mi upstream of the species critical habitat, with a detection frequency of 10% (n=6766), collected between 1988 and 2019. Concentrations ranged from 0.002 to 23.5 ug/L, with a time of travel ranging from < 1 day | Distances for monitoring sites were from 90 to 1302 stream miles upstream of the species CH.
7610 | No | No |  | No | No |  | Yes | No | There were 1 sites greater than 68 stream mi upstream of the species critical habitat, with a detection frequency of 0% (n=1), collected between 2012 and 2012. All samples were ND. | Distances for monitoring sites were from 447 to 447 stream miles upstream of the species CH.
7670 | No | No |  | No | No |  | No | No
7834 | No | No |  | Yes | Yes | There were 21 sites w/i 68 stream mi upstream of the species critical habitat, with a detection frequency of 1% (n=340), collected between 2001 and 2015. Concentrations ranged from 1.1E-02 to 0.018 ug/L, with a time of travel ranging from < 1 day | Yes | Yes | There were 229 sites greater than 68 stream mi upstream of the species critical habitat, with a detection frequency of 10% (n=6766), collected between 1988 and 2019. Concentrations ranged from 0.002 to 23.5 ug/L, with a time of travel ranging from < 1 day | Distances for monitoring sites were from 90 to 1302 stream miles upstream of the species CH.
7855 | No | No |  | Yes | Yes | There were 19 sites w/i 68 stream mi upstream of the species critical habitat, with a detection frequency of 5% (n=227), collected between 1998 and 2018. Concentrations ranged from 0.0207 to 0.28 ug/L, with a time of travel ranging from < 1 and > 365 days | Yes | Yes | There were 68 sites greater than 68 stream mi upstream of the species critical habitat, with a detection frequency of 20% (n=1414), collected between 1985 and 2018. Concentrations ranged from 0.001 to 13 ug/L, with a time of travel ranging from < 1 and 66 days | Distances for monitoring sites were from 70 to 379 stream miles upstream of the species CH.
7989 | No | No |  | Yes | No | There were 6 sites w/i 68 stream mi upstream of the species critical habitat, with a detection frequency of 0% (n=13), collected between 2013 and 2015. All samples were ND. | Yes | Yes | There were 167 sites greater than 68 stream mi upstream of the species critical habitat, with a detection frequency of 9% (n=3170), collected between 1993 and 2019. Concentrations ranged from 0.002 to 23.5 ug/L, with a time of travel ranging from < 1 day | Distances for monitoring sites were from 101 to 1302 stream miles upstream of the species CH.
8172 | No | No |  | No | No |  | No | No
8231 | No | No |  | No | No |  | No | No
8241 | No | No |  | Yes | Yes | There were 21 sites w/i 68 stream mi upstream of the species critical habitat, with a detection frequency of 1% (n=340), collected between 2001 and 2015. Concentrations ranged from 1.1E-02 to 0.018 ug/L, with a time of travel ranging from < 1 day | Yes | Yes | There were 229 sites greater than 68 stream mi upstream of the species critical habitat, with a detection frequency of 10% (n=6766), collected between 1988 and 2019. Concentrations ranged from 0.002 to 23.5 ug/L, with a time of travel ranging from < 1 day | Distances for monitoring sites were from 90 to 1302 stream miles upstream of the species CH.
8962 | No | No |  | No | No |  | Yes | No | There were 1 sites greater than 68 stream mi upstream of the species critical habitat, with a detection frequency of 0% (n=1), collected between 2014 and 2014. All samples were ND. | Distances for monitoring sites were from 3672 to 3672 stream miles upstream of the species CH.
9021 | No | No |  | Yes | No | There were 1 sites w/i 68 stream mi upstream of the species critical habitat, with a detection frequency of 0% (n=3), collected between 2013 and 2013. All samples were ND. | Yes | Yes | There were 280 sites greater than 68 stream mi upstream of the species critical habitat, with a detection frequency of 9% (n=7744), collected between 1988 and 2019. Concentrations ranged from 0.002 to 23.5 ug/L, with a time of travel ranging from < 1 day | Distances for monitoring sites were from 135 to 1302 stream miles upstream of the species CH.
9061 | No | No |  | No | No |  | Yes | No | There were 5 sites greater than 68 stream mi upstream of the species critical habitat, with a detection frequency of 0% (n=36), collected between 1996 and 2015. All samples were ND. | Distances for monitoring sites were from 589 to 677 stream miles upstream of the species CH.
9220 | No | No |  | No | No |  | No | No
9432 | No | No |  | Yes | Yes | There were 11 sites w/i 68 stream mi upstream of the species critical habitat, with a detection frequency of 4% (n=103), collected between 2000 and 2015. Concentrations ranged from 0.0115 to 0.018 ug/L, with a time of travel ranging from 190 and > 365 day | No | No
9504 | No | No |  | No | No |  | No | No
10060 | No | No |  | No | No |  | No | No

## Range Results
Entity ID | Sites In Range? | Detections In Range? | In Range Summary | Sites wi 68 mi | Detections wi 68 mi | 68 mi Summary | Sites ≥ 68 mi | Detections ≥ 68 mi | ≥ 68 mi Summary | ≥ 68 mi Distance Info
2 | No | No |  | Yes | No | There were 1 sites w/i 68 stream miles upstream of the species range, with a detection freqency of 0% (n=2), collected between 2013 and 2013. All samples were ND. | Yes | No | There were 32 sites greater than 68 stream mi upstream of the species range, with a detection frequency of 0% (n=50), collected between 2007 and 2016. All samples were ND. | Distances for monitoring sites were from 847 to 1584 stream miles upstream of the species range.
67 | No | No |  | Yes | No | There were 5 sites w/i 68 stream miles upstream of the species range, with a detection freqency of 0% (n=8), collected between 2006 and 2015. All samples were ND. | Yes | Yes | There were 282 sites greater than 68 stream mi upstream of the species range, with a detection frequency of 11% (n=3671), collected between 1983 and 2019. Concentrations ranged from 0.00162 to 5.5 ug/L, with a time of travel ranging from < 1 and > 365 day | Distances for monitoring sites were from 70 to 1631 stream miles upstream of the species range.
69 | Yes | No | There were 1 sites in the species range, with a detection frequency of 0% (n=1), collected between 2014 and 2014. All samples were ND. | No | No |  | No | No
76 | Yes | Yes | There were 1 sites in the species range, with a detection frequency of 100% (n=1), collected between 2017 and 2017. Concentrations ranged from 0.00564 to 0.00564 ug/L. | No | No |  | No | No
104 | Yes | No | There were 1 sites in the species range, with a detection frequency of 0% (n=1), collected between 2014 and 2014. All samples were ND. | No | No |  | No | No
108 | Yes | No | There were 1 sites in the species range, with a detection frequency of 0% (n=1), collected between 2014 and 2014. All samples were ND. | No | No |  | No | No
124 | No | No |  | No | No |  | Yes | Yes | There were 134 sites greater than 68 stream mi upstream of the species range, with a detection frequency of 8% (n=3175), collected between 1993 and 2019. Concentrations ranged from 0.00146 to 2.18 ug/L, with a time of travel ranging from < 1 and > 365 days | Distances for monitoring sites were from 107 to 969 stream miles upstream of the species range.
134 | No | No |  | Yes | Yes | There were 7 sites w/i 68 stream miles upstream of the species range, with a detection freqency of 2% (n=600), collected between 1993 and 2019. Concentrations ranged from 0.004 to 0.045 ug/L, with a time of travel ranging from < 1 and 1 days. | Yes | Yes | There were 1173 sites greater than 68 stream mi upstream of the species range, with a detection frequency of 4% (n=19774), collected between 1983 and 2019. Concentrations ranged from 0.00162 to 5.5 ug/L, with a time of travel ranging from < 1 and > 365 day | Distances for monitoring sites were from 70 to 1799 stream miles upstream of the species range.
135 | No | No |  | Yes | Yes | There were 106 sites w/i 68 stream miles upstream of the species range, with a detection freqency of 16% (n=1927), collected between 1993 and 2019. Concentrations ranged from 0.00172 to 13.7 ug/L, with a time of travel ranging from < 1 and > 365 days. | Yes | Yes | There were 81 sites greater than 68 stream mi upstream of the species range, with a detection frequency of 10% (n=2045), collected between 1994 and 2019. Concentrations ranged from 0.00166 to 1.1 ug/L, with a time of travel ranging from < 1 and > 365 days | Distances for monitoring sites were from 68 to 383 stream miles upstream of the species range.
136 | No | No |  | Yes | Yes | There were 1 sites w/i 68 stream miles upstream of the species range, with a detection freqency of 11% (n=103), collected between 1996 and 2013. Concentrations ranged from 0.003 to 0.414 ug/L, with a time of travel ranging from > 365 days. | Yes | Yes | There were 16 sites greater than 68 stream mi upstream of the species range, with a detection frequency of 1% (n=158), collected between 2009 and 2014. Concentrations ranged from 2.06 to 2.06 ug/L, with a time of travel ranging from 1 and > 365 days. | Distances for monitoring sites were from 145 to 677 stream miles upstream of the species range.
147 | No | No |  | No | No |  | Yes | No | There were 1 sites greater than 68 stream mi upstream of the species range, with a detection frequency of 0% (n=21), collected between 1996 and 2018. All samples were ND. | Distances for monitoring sites were from 74 to 74 stream miles upstream of the species range.
167 | No | No |  | No | No |  | Yes | No | There were 4 sites greater than 68 stream mi upstream of the species range, with a detection frequency of 0% (n=7), collected between 2015 and 2016. All samples were ND. | Distances for monitoring sites were from 172 to 184 stream miles upstream of the species range.
168 | No | No |  | No | No |  | Yes | Yes | There were 18 sites greater than 68 stream mi upstream of the species range, with a detection frequency of 5% (n=456), collected between 1996 and 2019. Concentrations ranged from 0.00317 to 0.244 ug/L, with a time of travel ranging from > 365 days | Distances for monitoring sites were from 122 to 608 stream miles upstream of the species range.
169 | No | No |  | No | No |  | No | No
171 | No | No |  | No | No |  | Yes | Yes | There were 2 sites greater than 68 stream mi upstream of the species range, with a detection frequency of 25% (n=134), collected between 1998 and 2010. Concentrations ranged from 0.005 to 0.333 ug/L, with a time of travel ranging from > 365 days | Distances for monitoring sites were from 70 to 118 stream miles upstream of the species range.
172 | No | No |  | No | No |  | No | No
176 | No | No |  | Yes | No | There were 4 sites w/i 68 stream miles upstream of the species range, with a detection freqency of 0% (n=12), collected between 2008 and 2009. All samples were ND. | Yes | Yes | There were 2 sites greater than 68 stream mi upstream of the species range, with a detection frequency of 9% (n=272), collected between 1993 and 2012. Concentrations ranged from 0.002 to 0.154 ug/L, with a time of travel ranging from < 1 and 5 days. | Distances for monitoring sites were from 179 to 264 stream miles upstream of the species range.
182 | No | No |  | Yes | Yes | There were 137 sites w/i 68 stream miles upstream of the species range, with a detection freqency of 15% (n=1946), collected between 1990 and 2019. Concentrations ranged from 0.003 to 13.7 ug/L, with a time of travel ranging from < 1 and > 365 days. | Yes | Yes | There were 231 sites greater than 68 stream mi upstream of the species range, with a detection frequency of 8% (n=2167), collected between 1994 and 2019. Concentrations ranged from 0.00166 to 2.41 ug/L, with a time of travel ranging from < 1 and > 365 days | Distances for monitoring sites were from 68 to 383 stream miles upstream of the species range.
187 | No | No |  | Yes | Yes | There were 5 sites w/i 68 stream miles upstream of the species range, with a detection freqency of 38% (n=8), collected between 2007 and 2016. Concentrations ranged from 0.15 to 0.17 ug/L, with a time of travel ranging from < 1 and 1 days. | Yes | Yes | There were 104 sites greater than 68 stream mi upstream of the species range, with a detection frequency of 15% (n=429), collected between 1996 and 2018. Concentrations ranged from 0.01 to 1.87 ug/L, with a time of travel ranging from < 1 and > 365 days. | Distances for monitoring sites were from 70 to 379 stream miles upstream of the species range.
189 | No | No |  | No | No |  | Yes | No | There were 2 sites greater than 68 stream mi upstream of the species range, with a detection frequency of 0% (n=26), collected between 1982 and 2010. All samples were ND. | Distances for monitoring sites were from 310 to 320 stream miles upstream of the species range.
194 | No | No |  | No | No |  | Yes | No | There were 2 sites greater than 68 stream mi upstream of the species range, with a detection frequency of 0% (n=26), collected between 1982 and 2010. All samples were ND. | Distances for monitoring sites were from 310 to 320 stream miles upstream of the species range.
196 | No | No |  | Yes | No | There were 1 sites w/i 68 stream miles upstream of the species range, with a detection freqency of 0% (n=2), collected between 2010 and 2010. All samples were ND. | No | No
197 | No | No |  | No | No |  | Yes | Yes | There were 12 sites greater than 68 stream mi upstream of the species range, with a detection frequency of 6% (n=177), collected between 1982 and 2018. Concentrations ranged from 0.02 to 0.876 ug/L, with a time of travel ranging from < 1 and 3 days. | Distances for monitoring sites were from 289 to 320 stream miles upstream of the species range.
204 | No | No |  | Yes | Yes | There were 17 sites w/i 68 stream miles upstream of the species range, with a detection freqency of 8% (n=122), collected between 1998 and 2018. Concentrations ranged from 0.0207 to 0.28 ug/L, with a time of travel ranging from < 1 and > 365 days. | Yes | Yes | There were 78 sites greater than 68 stream mi upstream of the species range, with a detection frequency of 19% (n=1432), collected between 1985 and 2018. Concentrations ranged from 0.001 to 13 ug/L, with a time of travel ranging from < 1 and > 365 days. | Distances for monitoring sites were from 70 to 379 stream miles upstream of the species range.
205 | No | No |  | Yes | Yes | There were 44 sites w/i 68 stream miles upstream of the species range, with a detection freqency of 5% (n=692), collected between 1996 and 2018. Concentrations ranged from 0.003 to 1.96 ug/L, with a time of travel ranging from < 1 and > 365 days. | Yes | Yes | There were 110 sites greater than 68 stream mi upstream of the species range, with a detection frequency of 18% (n=1536), collected between 1985 and 2018. Concentrations ranged from 0.001 to 13 ug/L, with a time of travel ranging from < 1 and > 365 days. | Distances for monitoring sites were from 70 to 379 stream miles upstream of the species range.
206 | No | No |  | Yes | No | There were 1 sites w/i 68 stream miles upstream of the species range, with a detection freqency of 0% (n=1), collected between 2012 and 2012. All samples were ND. | Yes | Yes | There were 68 sites greater than 68 stream mi upstream of the species range, with a detection frequency of 0% (n=427), collected between 1995 and 2018. Concentrations ranged from 0.012 to 0.0218 ug/L, with a time of travel ranging from < 1 and 144 days. | Distances for monitoring sites were from 100 to 1799 stream miles upstream of the species range.
207 | No | No |  | Yes | No | There were 6 sites w/i 68 stream miles upstream of the species range, with a detection freqency of 0% (n=57), collected between 1998 and 2015. All samples were ND. | Yes | No | There were 1 sites greater than 68 stream mi upstream of the species range, with a detection frequency of 0% (n=1), collected between 2008 and 2008. All samples were ND. | Distances for monitoring sites were from 129 to 129 stream miles upstream of the species range.
209 | No | No |  | Yes | No | There were 5 sites w/i 68 stream miles upstream of the species range, with a detection freqency of 0% (n=10), collected between 2009 and 2009. All samples were ND. | Yes | Yes | There were 103 sites greater than 68 stream mi upstream of the species range, with a detection frequency of 4% (n=1163), collected between 1993 and 2019. Concentrations ranged from 0.00144 to 1.06 ug/L, with a time of travel ranging from < 1 and > 365 days | Distances for monitoring sites were from 89 to 1288 stream miles upstream of the species range.
210 | No | No |  | No | No |  | Yes | No | There were 3 sites greater than 68 stream mi upstream of the species range, with a detection frequency of 0% (n=29), collected between 1994 and 2011. All samples were ND. | Distances for monitoring sites were from 106 to 143 stream miles upstream of the species range.
211 | No | No |  | No | No |  | Yes | Yes | There were 27 sites greater than 68 stream mi upstream of the species range, with a detection frequency of 6% (n=529), collected between 1993 and 2018. Concentrations ranged from 0.002 to 1.06 ug/L, with a time of travel ranging from 42 and > 365 days. | Distances for monitoring sites were from 347 to 620 stream miles upstream of the species range.
215 | No | No |  | Yes | Yes | There were 1 sites w/i 68 stream miles upstream of the species range, with a detection freqency of 15% (n=236), collected between 1996 and 2019. Concentrations ranged from 0.00182 to 0.16 ug/L, with a time of travel ranging from < 1 days. | Yes | Yes | There were 128 sites greater than 68 stream mi upstream of the species range, with a detection frequency of 3% (n=1331), collected between 1993 and 2019. Concentrations ranged from 0.00144 to 1.06 ug/L, with a time of travel ranging from < 1 and > 365 days | Distances for monitoring sites were from 73 to 1799 stream miles upstream of the species range.
218 | No | No |  | No | No |  | No | No
219 | No | No |  | No | No |  | Yes | Yes | There were 35 sites greater than 68 stream mi upstream of the species range, with a detection frequency of 1% (n=162), collected between 1997 and 2018. Concentrations ranged from 0.0218 to 0.0218 ug/L, with a time of travel ranging from < 1 and 46 days. | Distances for monitoring sites were from 81 to 651 stream miles upstream of the species range.
221 | No | No |  | No | No |  | Yes | Yes | There were 43 sites greater than 68 stream mi upstream of the species range, with a detection frequency of 0% (n=291), collected between 1995 and 2018. Concentrations ranged from 0.012 to 0.012 ug/L, with a time of travel ranging from < 1 and 117 days. | Distances for monitoring sites were from 540 to 1799 stream miles upstream of the species range.
222 | No | No |  | Yes | No | There were 5 sites w/i 68 stream miles upstream of the species range, with a detection freqency of 0% (n=10), collected between 2009 and 2009. All samples were ND. | Yes | Yes | There were 101 sites greater than 68 stream mi upstream of the species range, with a detection frequency of 8% (n=800), collected between 1990 and 2019. Concentrations ranged from 0.00144 to 3.13 ug/L, with a time of travel ranging from < 1 and > 365 days. | Distances for monitoring sites were from 91 to 1288 stream miles upstream of the species range.
223 | No | No |  | No | No |  | Yes | No | There were 5 sites greater than 68 stream mi upstream of the species range, with a detection frequency of 0% (n=18), collected between 2009 and 2017. All samples were ND. | Distances for monitoring sites were from 174 to 379 stream miles upstream of the species range.
226 | No | No |  | No | No |  | No | No
228 | No | No |  | No | No |  | Yes | Yes | There were 6 sites greater than 68 stream mi upstream of the species range, with a detection frequency of 3% (n=71), collected between 1982 and 2018. Concentrations ranged from 0.213 to 0.302 ug/L, with a time of travel ranging from < 1 and 1 days. | Distances for monitoring sites were from 243 to 320 stream miles upstream of the species range.
230 | No | No |  | No | No |  | Yes | Yes | There were 45 sites greater than 68 stream mi upstream of the species range, with a detection frequency of 1% (n=519), collected between 1994 and 2018. Concentrations ranged from 0.005 to 0.082 ug/L, with a time of travel ranging from 5 and > 365 days. | Distances for monitoring sites were from 1047 to 1799 stream miles upstream of the species range.
233 | No | No |  | No | No |  | Yes | Yes | There were 42 sites greater than 68 stream mi upstream of the species range, with a detection frequency of 6% (n=570), collected between 1993 and 2018. Concentrations ranged from 0.002 to 1.06 ug/L, with a time of travel ranging from < 1 and > 365 days. | Distances for monitoring sites were from 68 to 620 stream miles upstream of the species range.
234 | No | No |  | No | No |  | Yes | No | There were 25 sites greater than 68 stream mi upstream of the species range, with a detection frequency of 0% (n=221), collected between 1998 and 2018. All samples were ND. | Distances for monitoring sites were from 407 to 620 stream miles upstream of the species range.
235 | No | No |  | No | No |  | Yes | Yes | There were 10 sites greater than 68 stream mi upstream of the species range, with a detection frequency of 5% (n=531), collected between 1995 and 2015. Concentrations ranged from 0.005 to 0.921 ug/L, with a time of travel ranging from 2 and 71 days. | Distances for monitoring sites were from 363 to 778 stream miles upstream of the species range.
237 | No | No |  | No | No |  | Yes | Yes | There were 10 sites greater than 68 stream mi upstream of the species range, with a detection frequency of 5% (n=531), collected between 1995 and 2015. Concentrations ranged from 0.005 to 0.921 ug/L, with a time of travel ranging from 5 and 65 days. | Distances for monitoring sites were from 363 to 778 stream miles upstream of the species range.
238 | No | No |  | No | No |  | No | No
239 | No | No |  | No | No |  | Yes | Yes | There were 10 sites greater than 68 stream mi upstream of the species range, with a detection frequency of 5% (n=531), collected between 1995 and 2015. Concentrations ranged from 0.005 to 0.921 ug/L, with a time of travel ranging from 3 and 79 days. | Distances for monitoring sites were from 363 to 778 stream miles upstream of the species range.
240 | No | No |  | No | No |  | Yes | Yes | There were 8 sites greater than 68 stream mi upstream of the species range, with a detection frequency of 15% (n=47), collected between 2014 and 2014. Concentrations ranged from 0.00645 to 0.0129 ug/L, with a time of travel ranging from 1 and > 365 days. | Distances for monitoring sites were from 123 to 282 stream miles upstream of the species range.
241 | No | No |  | No | No |  | No | No
242 | No | No |  | No | No |  | Yes | Yes | There were 14 sites greater than 68 stream mi upstream of the species range, with a detection frequency of 15% (n=110), collected between 1996 and 2014. Concentrations ranged from 0.00645 to 0.0498 ug/L, with a time of travel ranging from < 1 and 108 days | Distances for monitoring sites were from 216 to 282 stream miles upstream of the species range.
243 | No | No |  | No | No |  | No | No
244 | No | No |  | No | No |  | Yes | Yes | There were 20 sites greater than 68 stream mi upstream of the species range, with a detection frequency of 1% (n=951), collected between 1994 and 2019. Concentrations ranged from 0.004 to 0.065 ug/L, with a time of travel ranging from 1 and 31 days. | Distances for monitoring sites were from 387 to 969 stream miles upstream of the species range.
246 | No | No |  | No | No |  | Yes | Yes | There were 7 sites greater than 68 stream mi upstream of the species range, with a detection frequency of 5% (n=293), collected between 1995 and 2015. Concentrations ranged from 0.005 to 0.921 ug/L, with a time of travel ranging from 10 and 62 days. | Distances for monitoring sites were from 589 to 778 stream miles upstream of the species range.
247 | No | No |  | No | No |  | Yes | Yes | There were 7 sites greater than 68 stream mi upstream of the species range, with a detection frequency of 5% (n=293), collected between 1995 and 2015. Concentrations ranged from 0.005 to 0.921 ug/L, with a time of travel ranging from 10 and 62 days. | Distances for monitoring sites were from 589 to 778 stream miles upstream of the species range.
248 | No | No |  | No | No |  | Yes | No | There were 13 sites greater than 68 stream mi upstream of the species range, with a detection frequency of 0% (n=24), collected between 2011 and 2018. All samples were ND. | Distances for monitoring sites were from 83 to 104 stream miles upstream of the species range.
249 | No | No |  | Yes | No | There were 8 sites w/i 68 stream miles upstream of the species range, with a detection freqency of 0% (n=13), collected between 2009 and 2014. All samples were ND. | Yes | Yes | There were 73 sites greater than 68 stream mi upstream of the species range, with a detection frequency of 4% (n=968), collected between 1993 and 2019. Concentrations ranged from 0.00144 to 1.06 ug/L, with a time of travel ranging from < 1 and > 365 days. | Distances for monitoring sites were from 248 to 888 stream miles upstream of the species range.
250 | No | No |  | No | No |  | Yes | No | There were 2 sites greater than 68 stream mi upstream of the species range, with a detection frequency of 0% (n=26), collected between 1982 and 2010. All samples were ND. | Distances for monitoring sites were from 310 to 320 stream miles upstream of the species range.
252 | No | No |  | Yes | No | There were 1 sites w/i 68 stream miles upstream of the species range, with a detection freqency of 0% (n=87), collected between 2007 and 2015. All samples were ND. | Yes | Yes | There were 18 sites greater than 68 stream mi upstream of the species range, with a detection frequency of 5% (n=456), collected between 1996 and 2019. Concentrations ranged from 0.00317 to 0.244 ug/L, with a time of travel ranging from 1 and > 365 days. | Distances for monitoring sites were from 122 to 608 stream miles upstream of the species range.
254 | No | No |  | No | No |  | Yes | No | There were 2 sites greater than 68 stream mi upstream of the species range, with a detection frequency of 0% (n=17), collected between 2012 and 2018. All samples were ND. | Distances for monitoring sites were from 606 to 651 stream miles upstream of the species range.
256 | No | No |  | No | No |  | Yes | No | There were 17 sites greater than 68 stream mi upstream of the species range, with a detection frequency of 0% (n=161), collected between 1998 and 2018. All samples were ND. | Distances for monitoring sites were from 407 to 553 stream miles upstream of the species range.
257 | No | No |  | No | No |  | Yes | Yes | There were 200 sites greater than 68 stream mi upstream of the species range, with a detection frequency of 5% (n=4021), collected between 1983 and 2019. Concentrations ranged from 0.002 to 5.5 ug/L, with a time of travel ranging from < 1 and > 365 days. | Distances for monitoring sites were from 171 to 1450 stream miles upstream of the species range.
258 | No | No |  | No | No |  | Yes | No | There were 1 sites greater than 68 stream mi upstream of the species range, with a detection frequency of 0% (n=1), collected between 2010 and 2010. All samples were ND. | Distances for monitoring sites were from 677 to 677 stream miles upstream of the species range.
259 | No | No |  | No | No |  | No | No
263 | No | No |  | No | No |  | No | No
264 | No | No |  | No | No |  | No | No
269 | No | No |  | No | No |  | Yes | Yes | There were 3 sites greater than 68 stream mi upstream of the species range, with a detection frequency of 16% (n=365), collected between 1993 and 2019. Concentrations ranged from 0.00223 to 0.205 ug/L, with a time of travel ranging from < 1 and 1 days. | Distances for monitoring sites were from 410 to 442 stream miles upstream of the species range.
270 | No | No |  | No | No |  | Yes | No | There were 4 sites greater than 68 stream mi upstream of the species range, with a detection frequency of 0% (n=12), collected between 1994 and 2009. All samples were ND. | Distances for monitoring sites were from 449 to 516 stream miles upstream of the species range.
271 | No | No |  | No | No |  | Yes | Yes | There were 14 sites greater than 68 stream mi upstream of the species range, with a detection frequency of 5% (n=538), collected between 1995 and 2015. Concentrations ranged from 0.005 to 0.921 ug/L, with a time of travel ranging from 2 and 95 days. | Distances for monitoring sites were from 317 to 778 stream miles upstream of the species range.
272 | No | No |  | No | No |  | Yes | Yes | There were 48 sites greater than 68 stream mi upstream of the species range, with a detection frequency of 1% (n=701), collected between 1994 and 2018. Concentrations ranged from 0.005 to 0.082 ug/L, with a time of travel ranging from < 1 and > 365 days. | Distances for monitoring sites were from 630 to 1799 stream miles upstream of the species range.
273 | No | No |  | No | No |  | Yes | No | There were 17 sites greater than 68 stream mi upstream of the species range, with a detection frequency of 0% (n=91), collected between 1997 and 2018. All samples were ND. | Distances for monitoring sites were from 402 to 651 stream miles upstream of the species range.
275 | No | No |  | Yes | Yes | There were 5 sites w/i 68 stream miles upstream of the species range, with a detection freqency of 10% (n=10), collected between 2006 and 2007. Concentrations ranged from 0.0214 to 0.0214 ug/L, with a time of travel ranging from < 1 and 3 days. | Yes | Yes | There were 26 sites greater than 68 stream mi upstream of the species range, with a detection frequency of 1% (n=151), collected between 1996 and 2018. Concentrations ranged from 0.208 to 0.208 ug/L, with a time of travel ranging from < 1 and 46 days. | Distances for monitoring sites were from 73 to 651 stream miles upstream of the species range.
276 | No | No |  | No | No |  | Yes | No | There were 2 sites greater than 68 stream mi upstream of the species range, with a detection frequency of 0% (n=17), collected between 2012 and 2018. All samples were ND. | Distances for monitoring sites were from 606 to 651 stream miles upstream of the species range.
277 | No | No |  | No | No |  | Yes | Yes | There were 2 sites greater than 68 stream mi upstream of the species range, with a detection frequency of 9% (n=202), collected between 1999 and 2011. Concentrations ranged from 0.004 to 0.244 ug/L, with a time of travel ranging from < 1 and 3 days. | Distances for monitoring sites were from 329 to 387 stream miles upstream of the species range.
278 | No | No |  | No | No |  | Yes | Yes | There were 5 sites greater than 68 stream mi upstream of the species range, with a detection frequency of 5% (n=242), collected between 1999 and 2015. Concentrations ranged from 0.01 to 0.101 ug/L, with a time of travel ranging from < 1 and 51 days. | Distances for monitoring sites were from 363 to 649 stream miles upstream of the species range.
279 | No | No |  | No | No |  | Yes | No | There were 7 sites greater than 68 stream mi upstream of the species range, with a detection frequency of 0% (n=57), collected between 1999 and 2016. All samples were ND. | Distances for monitoring sites were from 1047 to 1514 stream miles upstream of the species range.
281 | No | No |  | No | No |  | No | No
282 | No | No |  | Yes | No | There were 1 sites w/i 68 stream miles upstream of the species range, with a detection freqency of 0% (n=1), collected between 2008 and 2008. All samples were ND. | No | No
286 | No | No |  | Yes | Yes | There were 2 sites w/i 68 stream miles upstream of the species range, with a detection freqency of 11% (n=221), collected between 1996 and 2013. Concentrations ranged from 0.003 to 0.414 ug/L, with a time of travel ranging from > 365 days. | Yes | Yes | There were 86 sites greater than 68 stream mi upstream of the species range, with a detection frequency of 6% (n=3485), collected between 1993 and 2019. Concentrations ranged from 0.00146 to 0.258 ug/L, with a time of travel ranging from < 1 and > 365 days | Distances for monitoring sites were from 85 to 969 stream miles upstream of the species range.
287 | No | No |  | No | No |  | No | No
288 | No | No |  | No | No |  | Yes | Yes | There were 18 sites greater than 68 stream mi upstream of the species range, with a detection frequency of 2% (n=55), collected between 2009 and 2015. Concentrations ranged from 0.034 to 0.034 ug/L, with a time of travel ranging from < 1 and > 365 days. | Distances for monitoring sites were from 200 to 424 stream miles upstream of the species range.
290 | No | No |  | Yes | Yes | There were 9 sites w/i 68 stream miles upstream of the species range, with a detection freqency of 5% (n=22), collected between 2006 and 2014. Concentrations ranged from 0.0214 to 0.0214 ug/L, with a time of travel ranging from < 1 and 229 days. | Yes | Yes | There were 120 sites greater than 68 stream mi upstream of the species range, with a detection frequency of 3% (n=1273), collected between 1993 and 2019. Concentrations ranged from 0.00144 to 1.06 ug/L, with a time of travel ranging from < 1 and > 365 days | Distances for monitoring sites were from 73 to 1799 stream miles upstream of the species range.
291 | No | No |  | No | No |  | Yes | Yes | There were 18 sites greater than 68 stream mi upstream of the species range, with a detection frequency of 2% (n=55), collected between 2009 and 2015. Concentrations ranged from 0.034 to 0.034 ug/L, with a time of travel ranging from < 1 and > 365 days. | Distances for monitoring sites were from 200 to 424 stream miles upstream of the species range.
292 | No | No |  | Yes | No | There were 2 sites w/i 68 stream miles upstream of the species range, with a detection freqency of 0% (n=2), collected between 2013 and 2013. All samples were ND. | No | No
293 | No | No |  | No | No |  | No | No
294 | No | No |  | No | No |  | No | No
296 | No | No |  | No | No |  | Yes | No | There were 17 sites greater than 68 stream mi upstream of the species range, with a detection frequency of 0% (n=91), collected between 1997 and 2018. All samples were ND. | Distances for monitoring sites were from 402 to 651 stream miles upstream of the species range.
297 | No | No |  | No | No |  | Yes | Yes | There were 10 sites greater than 68 stream mi upstream of the species range, with a detection frequency of 5% (n=531), collected between 1995 and 2015. Concentrations ranged from 0.005 to 0.921 ug/L, with a time of travel ranging from 4 and 80 days. | Distances for monitoring sites were from 363 to 778 stream miles upstream of the species range.
298 | No | No |  | No | No |  | Yes | Yes | There were 2 sites greater than 68 stream mi upstream of the species range, with a detection frequency of 9% (n=202), collected between 1999 and 2011. Concentrations ranged from 0.004 to 0.244 ug/L, with a time of travel ranging from 1 and 4 days. | Distances for monitoring sites were from 329 to 387 stream miles upstream of the species range.
299 | No | No |  | No | No |  | Yes | Yes | There were 60 sites greater than 68 stream mi upstream of the species range, with a detection frequency of 15% (n=834), collected between 1988 and 2019. Concentrations ranged from 0.00162 to 3.13 ug/L, with a time of travel ranging from < 1 and 25 days. | Distances for monitoring sites were from 436 to 1244 stream miles upstream of the species range.
300 | No | No |  | No | No |  | Yes | No | There were 4 sites greater than 68 stream mi upstream of the species range, with a detection frequency of 0% (n=9), collected between 2014 and 2015. All samples were ND. | Distances for monitoring sites were from 418 to 608 stream miles upstream of the species range.
301 | No | No |  | Yes | No | There were 9 sites w/i 68 stream miles upstream of the species range, with a detection freqency of 0% (n=22), collected between 2009 and 2015. All samples were ND. | Yes | Yes | There were 149 sites greater than 68 stream mi upstream of the species range, with a detection frequency of 5% (n=2261), collected between 1993 and 2019. Concentrations ranged from 0.00483 to 1.3 ug/L, with a time of travel ranging from < 1 and > 365 days. | Distances for monitoring sites were from 151 to 1302 stream miles upstream of the species range.
303 | No | No |  | Yes | Yes | There were 2 sites w/i 68 stream miles upstream of the species range, with a detection freqency of 6% (n=36), collected between 2002 and 2013. Concentrations ranged from 0.00836 to 0.0134 ug/L, with a time of travel ranging from < 1 and 0 days. | Yes | Yes | There were 943 sites greater than 68 stream mi upstream of the species range, with a detection frequency of 3% (n=13719), collected between 1983 and 2019. Concentrations ranged from 0.002 to 5.5 ug/L, with a time of travel ranging from < 1 and > 365 days | Distances for monitoring sites were from 70 to 1631 stream miles upstream of the species range.
305 | No | No |  | Yes | Yes | There were 7 sites w/i 68 stream miles upstream of the species range, with a detection freqency of 31% (n=13), collected between 1999 and 2017. Concentrations ranged from 0.024 to 0.28 ug/L, with a time of travel ranging from < 1 days. | Yes | Yes | There were 62 sites greater than 68 stream mi upstream of the species range, with a detection frequency of 23% (n=878), collected between 1985 and 2018. Concentrations ranged from 0.001 to 13 ug/L, with a time of travel ranging from < 1 and > 365 days. | Distances for monitoring sites were from 70 to 379 stream miles upstream of the species range.
306 | No | No |  | Yes | Yes | There were 16 sites w/i 68 stream miles upstream of the species range, with a detection freqency of 13% (n=32), collected between 2006 and 2017. Concentrations ranged from 0.043 to 0.466 ug/L, with a time of travel ranging from < 1 and 1 days. | Yes | Yes | There were 19 sites greater than 68 stream mi upstream of the species range, with a detection frequency of 2% (n=54), collected between 2009 and 2016. Concentrations ranged from 0.034 to 0.034 ug/L, with a time of travel ranging from < 1 and > 365 days. | Distances for monitoring sites were from 85 to 337 stream miles upstream of the species range.
307 | No | No |  | No | No |  | No | No
308 | No | No |  | No | No |  | Yes | Yes | There were 6 sites greater than 68 stream mi upstream of the species range, with a detection frequency of 6% (n=263), collected between 1995 and 2015. Concentrations ranged from 0.005 to 0.921 ug/L, with a time of travel ranging from 3 and 54 days. | Distances for monitoring sites were from 634 to 778 stream miles upstream of the species range.
309 | No | No |  | No | No |  | Yes | Yes | There were 47 sites greater than 68 stream mi upstream of the species range, with a detection frequency of 1% (n=630), collected between 1994 and 2018. Concentrations ranged from 0.005 to 0.082 ug/L, with a time of travel ranging from < 1 and > 365 days. | Distances for monitoring sites were from 661 to 1799 stream miles upstream of the species range.
311 | No | No |  | Yes | Yes | There were 3 sites w/i 68 stream miles upstream of the species range, with a detection freqency of 2% (n=122), collected between 2004 and 2017. Concentrations ranged from 0.008 to 0.016 ug/L, with a time of travel ranging from < 1 and 1 days. | Yes | Yes | There were 932 sites greater than 68 stream mi upstream of the species range, with a detection frequency of 2% (n=12995), collected between 1983 and 2019. Concentrations ranged from 0.002 to 5.5 ug/L, with a time of travel ranging from < 1 and > 365 days. | Distances for monitoring sites were from 70 to 1631 stream miles upstream of the species range.
312 | No | No |  | Yes | Yes | There were 1 sites w/i 68 stream miles upstream of the species range, with a detection freqency of 15% (n=236), collected between 1996 and 2019. Concentrations ranged from 0.00182 to 0.16 ug/L, with a time of travel ranging from < 1 days. | Yes | No | There were 4 sites greater than 68 stream mi upstream of the species range, with a detection frequency of 0% (n=46), collected between 2001 and 2015. All samples were ND. | Distances for monitoring sites were from 73 to 129 stream miles upstream of the species range.
313 | No | No |  | No | No |  | Yes | No | There were 4 sites greater than 68 stream mi upstream of the species range, with a detection frequency of 0% (n=95), collected between 1999 and 2017. All samples were ND. | Distances for monitoring sites were from 910 to 969 stream miles upstream of the species range.
315 | No | No |  | No | No |  | No | No
316 | No | No |  | No | No |  | No | No
317 | No | No |  | No | No |  | Yes | Yes | There were 9 sites greater than 68 stream mi upstream of the species range, with a detection frequency of 5% (n=297), collected between 1995 and 2015. Concentrations ranged from 0.005 to 0.921 ug/L, with a time of travel ranging from 7 and 59 days. | Distances for monitoring sites were from 589 to 778 stream miles upstream of the species range.
318 | No | No |  | No | No |  | Yes | No | There were 4 sites greater than 68 stream mi upstream of the species range, with a detection frequency of 0% (n=35), collected between 1996 and 2015. All samples were ND. | Distances for monitoring sites were from 589 to 609 stream miles upstream of the species range.
323 | No | No |  | No | No |  | Yes | Yes | There were 23 sites greater than 68 stream mi upstream of the species range, with a detection frequency of 7% (n=637), collected between 1995 and 2019. Concentrations ranged from 0.002 to 0.202 ug/L, with a time of travel ranging from < 1 and 59 days. | Distances for monitoring sites were from 258 to 1102 stream miles upstream of the species range.
324 | No | No |  | No | No |  | No | No
325 | No | No |  | No | No |  | Yes | Yes | There were 712 sites greater than 68 stream mi upstream of the species range, with a detection frequency of 1% (n=8879), collected between 1986 and 2019. Concentrations ranged from 0.00222 to 2 ug/L, with a time of travel ranging from < 1 and > 365 days. | Distances for monitoring sites were from 70 to 1631 stream miles upstream of the species range.
326 | No | No |  | No | No |  | Yes | Yes | There were 10 sites greater than 68 stream mi upstream of the species range, with a detection frequency of 5% (n=531), collected between 1995 and 2015. Concentrations ranged from 0.005 to 0.921 ug/L, with a time of travel ranging from < 1 and 62 days. | Distances for monitoring sites were from 363 to 778 stream miles upstream of the species range.
327 | No | No |  | No | No |  | Yes | Yes | There were 6 sites greater than 68 stream mi upstream of the species range, with a detection frequency of 5% (n=244), collected between 1999 and 2011. Concentrations ranged from 0.01 to 0.101 ug/L, with a time of travel ranging from < 1 and 1 days. | Distances for monitoring sites were from 317 to 384 stream miles upstream of the species range.
328 | No | No |  | Yes | Yes | There were 1 sites w/i 68 stream miles upstream of the species range, with a detection freqency of 2% (n=195), collected between 1995 and 2019. Concentrations ranged from 0.004 to 0.013 ug/L, with a time of travel ranging from < 1 days. | Yes | Yes | There were 610 sites greater than 68 stream mi upstream of the species range, with a detection frequency of 6% (n=7669), collected between 1983 and 2019. Concentrations ranged from 0.00162 to 5.5 ug/L, with a time of travel ranging from < 1 and > 365 days. | Distances for monitoring sites were from 75 to 1450 stream miles upstream of the species range.
330 | No | No |  | No | No |  | Yes | Yes | There were 14 sites greater than 68 stream mi upstream of the species range, with a detection frequency of 5% (n=538), collected between 1995 and 2015. Concentrations ranged from 0.005 to 0.921 ug/L, with a time of travel ranging from < 1 and 67 days. | Distances for monitoring sites were from 317 to 778 stream miles upstream of the species range.
331 | No | No |  | Yes | Yes | There were 2 sites w/i 68 stream miles upstream of the species range, with a detection freqency of 2% (n=449), collected between 1993 and 2019. Concentrations ranged from 0.004 to 0.045 ug/L, with a time of travel ranging from < 1 days. | Yes | Yes | There were 1040 sites greater than 68 stream mi upstream of the species range, with a detection frequency of 4% (n=17523), collected between 1983 and 2019. Concentrations ranged from 0.00162 to 5.5 ug/L, with a time of travel ranging from < 1 and > 365 days | Distances for monitoring sites were from 75 to 1450 stream miles upstream of the species range.
332 | No | No |  | No | No |  | Yes | Yes | There were 11 sites greater than 68 stream mi upstream of the species range, with a detection frequency of 5% (n=300), collected between 1995 and 2015. Concentrations ranged from 0.005 to 0.921 ug/L, with a time of travel ranging from < 1 and 62 days. | Distances for monitoring sites were from 317 to 778 stream miles upstream of the species range.
333 | No | No |  | No | No |  | Yes | No | There were 1 sites greater than 68 stream mi upstream of the species range, with a detection frequency of 0% (n=44), collected between 1994 and 2010. All samples were ND. | Distances for monitoring sites were from 234 to 234 stream miles upstream of the species range.
334 | No | No |  | No | No |  | Yes | Yes | There were 13 sites greater than 68 stream mi upstream of the species range, with a detection frequency of 5% (n=536), collected between 1995 and 2015. Concentrations ranged from 0.005 to 0.921 ug/L, with a time of travel ranging from < 1 and 71 days. | Distances for monitoring sites were from 363 to 778 stream miles upstream of the species range.
335 | No | No |  | No | No |  | Yes | Yes | There were 17 sites greater than 68 stream mi upstream of the species range, with a detection frequency of 5% (n=543), collected between 1995 and 2015. Concentrations ranged from 0.005 to 0.921 ug/L, with a time of travel ranging from < 1 and 81 days. | Distances for monitoring sites were from 317 to 778 stream miles upstream of the species range.
336 | No | No |  | No | No |  | Yes | Yes | There were 13 sites greater than 68 stream mi upstream of the species range, with a detection frequency of 5% (n=536), collected between 1995 and 2015. Concentrations ranged from 0.005 to 0.921 ug/L, with a time of travel ranging from 5 and 65 days. | Distances for monitoring sites were from 363 to 778 stream miles upstream of the species range.
337 | No | No |  | No | No |  | Yes | Yes | There were 10 sites greater than 68 stream mi upstream of the species range, with a detection frequency of 5% (n=531), collected between 1995 and 2015. Concentrations ranged from 0.005 to 0.921 ug/L, with a time of travel ranging from < 1 and 62 days. | Distances for monitoring sites were from 363 to 778 stream miles upstream of the species range.
338 | No | No |  | Yes | Yes | There were 2 sites w/i 68 stream miles upstream of the species range, with a detection freqency of 3% (n=265), collected between 1993 and 2019. Concentrations ranged from 0.007 to 0.045 ug/L, with a time of travel ranging from < 1 days. | Yes | Yes | There were 738 sites greater than 68 stream mi upstream of the species range, with a detection frequency of 2% (n=11174), collected between 1990 and 2019. Concentrations ranged from 0.002 to 2 ug/L, with a time of travel ranging from < 1 and 102 days. | Distances for monitoring sites were from 90 to 1346 stream miles upstream of the species range.
339 | No | No |  | No | No |  | Yes | Yes | There were 10 sites greater than 68 stream mi upstream of the species range, with a detection frequency of 5% (n=531), collected between 1995 and 2015. Concentrations ranged from 0.005 to 0.921 ug/L, with a time of travel ranging from < 1 and 62 days. | Distances for monitoring sites were from 363 to 778 stream miles upstream of the species range.
340 | No | No |  | Yes | Yes | There were 1 sites w/i 68 stream miles upstream of the species range, with a detection freqency of 2% (n=254), collected between 1993 and 2019. Concentrations ranged from 0.007 to 0.045 ug/L, with a time of travel ranging from < 1 days. | Yes | Yes | There were 738 sites greater than 68 stream mi upstream of the species range, with a detection frequency of 2% (n=11174), collected between 1990 and 2019. Concentrations ranged from 0.002 to 2 ug/L, with a time of travel ranging from < 1 and 107 days. | Distances for monitoring sites were from 90 to 1346 stream miles upstream of the species range.
341 | No | No |  | Yes | Yes | There were 2 sites w/i 68 stream miles upstream of the species range, with a detection freqency of 3% (n=265), collected between 1993 and 2019. Concentrations ranged from 0.007 to 0.045 ug/L, with a time of travel ranging from < 1 days. | Yes | Yes | There were 738 sites greater than 68 stream mi upstream of the species range, with a detection frequency of 2% (n=11174), collected between 1990 and 2019. Concentrations ranged from 0.002 to 2 ug/L, with a time of travel ranging from < 1 and 102 days. | Distances for monitoring sites were from 90 to 1346 stream miles upstream of the species range.
342 | No | No |  | Yes | Yes | There were 5 sites w/i 68 stream miles upstream of the species range, with a detection freqency of 2% (n=502), collected between 1993 and 2019. Concentrations ranged from 0.004 to 0.045 ug/L, with a time of travel ranging from < 1 and 1 days. | Yes | Yes | There were 778 sites greater than 68 stream mi upstream of the species range, with a detection frequency of 2% (n=13072), collected between 1990 and 2019. Concentrations ranged from 0.002 to 2 ug/L, with a time of travel ranging from < 1 and 180 days. | Distances for monitoring sites were from 90 to 1346 stream miles upstream of the species range.
343 | No | No |  | No | No |  | Yes | No | There were 4 sites greater than 68 stream mi upstream of the species range, with a detection frequency of 0% (n=8), collected between 2013 and 2013. All samples were ND. | Distances for monitoring sites were from 612 to 615 stream miles upstream of the species range.
344 | No | No |  | No | No |  | Yes | Yes | There were 7 sites greater than 68 stream mi upstream of the species range, with a detection frequency of 5% (n=293), collected between 1995 and 2015. Concentrations ranged from 0.005 to 0.921 ug/L, with a time of travel ranging from 10 and 62 days. | Distances for monitoring sites were from 589 to 778 stream miles upstream of the species range.
345 | No | No |  | No | No |  | Yes | Yes | There were 1049 sites greater than 68 stream mi upstream of the species range, with a detection frequency of 3% (n=15709), collected between 1983 and 2019. Concentrations ranged from 0.00162 to 5.5 ug/L, with a time of travel ranging from < 1 and > 365 days | Distances for monitoring sites were from 75 to 1631 stream miles upstream of the species range.
346 | No | No |  | Yes | No | There were 1 sites w/i 68 stream miles upstream of the species range, with a detection freqency of 0% (n=87), collected between 2007 and 2015. All samples were ND. | Yes | Yes | There were 48 sites greater than 68 stream mi upstream of the species range, with a detection frequency of 3% (n=1930), collected between 1994 and 2019. Concentrations ranged from 0.003 to 0.333 ug/L, with a time of travel ranging from < 1 and > 365 days | Distances for monitoring sites were from 118 to 969 stream miles upstream of the species range.
348 | No | No |  | No | No |  | Yes | No | There were 1 sites greater than 68 stream mi upstream of the species range, with a detection frequency of 0% (n=6), collected between 2007 and 2008. All samples were ND. | Distances for monitoring sites were from 440 to 440 stream miles upstream of the species range.
350 | No | No |  | No | No |  | Yes | Yes | There were 16 sites greater than 68 stream mi upstream of the species range, with a detection frequency of 8% (n=247), collected between 1999 and 2015. Concentrations ranged from 0.00317 to 0.244 ug/L, with a time of travel ranging from < 1 and 120 days. | Distances for monitoring sites were from 329 to 608 stream miles upstream of the species range.
351 | No | No |  | Yes | Yes | There were 1 sites w/i 68 stream miles upstream of the species range, with a detection freqency of 35% (n=63), collected between 1992 and 2010. Concentrations ranged from 0.002 to 0.1 ug/L, with a time of travel ranging from > 365 days. | Yes | Yes | There were 14 sites greater than 68 stream mi upstream of the species range, with a detection frequency of 11% (n=357), collected between 1994 and 2019. Concentrations ranged from 0.00381 to 0.356 ug/L, with a time of travel ranging from < 1 and 126 days. | Distances for monitoring sites were from 98 to 282 stream miles upstream of the species range.
352 | No | No |  | Yes | Yes | There were 8 sites w/i 68 stream miles upstream of the species range, with a detection freqency of 3% (n=299), collected between 1993 and 2019. Concentrations ranged from 0.007 to 0.38 ug/L, with a time of travel ranging from < 1 days. | Yes | Yes | There were 739 sites greater than 68 stream mi upstream of the species range, with a detection frequency of 2% (n=11305), collected between 1990 and 2019. Concentrations ranged from 0.002 to 2 ug/L, with a time of travel ranging from < 1 and 105 days. | Distances for monitoring sites were from 90 to 1346 stream miles upstream of the species range.
353 | No | No |  | No | No |  | Yes | No | There were 7 sites greater than 68 stream mi upstream of the species range, with a detection frequency of 0% (n=12), collected between 2008 and 2015. All samples were ND. | Distances for monitoring sites were from 317 to 649 stream miles upstream of the species range.
354 | No | No |  | No | No |  | Yes | Yes | There were 3 sites greater than 68 stream mi upstream of the species range, with a detection frequency of 6% (n=258), collected between 1995 and 2012. Concentrations ranged from 0.005 to 0.921 ug/L, with a time of travel ranging from 33 and 42 days. | Distances for monitoring sites were from 677 to 778 stream miles upstream of the species range.
355 | No | No |  | No | No |  | Yes | No | There were 4 sites greater than 68 stream mi upstream of the species range, with a detection frequency of 0% (n=32), collected between 1997 and 2015. All samples were ND. | Distances for monitoring sites were from 594 to 649 stream miles upstream of the species range.
356 | No | No |  | Yes | No | There were 1 sites w/i 68 stream miles upstream of the species range, with a detection freqency of 0% (n=87), collected between 2007 and 2015. All samples were ND. | Yes | Yes | There were 41 sites greater than 68 stream mi upstream of the species range, with a detection frequency of 3% (n=1918), collected between 1994 and 2019. Concentrations ranged from 0.003 to 0.333 ug/L, with a time of travel ranging from 4 and > 365 days. | Distances for monitoring sites were from 118 to 969 stream miles upstream of the species range.
357 | No | No |  | No | No |  | Yes | Yes | There were 17 sites greater than 68 stream mi upstream of the species range, with a detection frequency of 6% (n=303), collected between 1996 and 2019. Concentrations ranged from 0.00317 to 0.244 ug/L, with a time of travel ranging from 1 and > 365 days. | Distances for monitoring sites were from 123 to 608 stream miles upstream of the species range.
358 | No | No |  | No | No |  | Yes | Yes | There were 17 sites greater than 68 stream mi upstream of the species range, with a detection frequency of 5% (n=543), collected between 1995 and 2015. Concentrations ranged from 0.005 to 0.921 ug/L, with a time of travel ranging from < 1 and 81 days. | Distances for monitoring sites were from 317 to 778 stream miles upstream of the species range.
359 | No | No |  | No | No |  | Yes | Yes | There were 14 sites greater than 68 stream mi upstream of the species range, with a detection frequency of 5% (n=538), collected between 1995 and 2015. Concentrations ranged from 0.005 to 0.921 ug/L, with a time of travel ranging from 1 and 62 days. | Distances for monitoring sites were from 317 to 778 stream miles upstream of the species range.
360 | No | No |  | No | No |  | Yes | Yes | There were 14 sites greater than 68 stream mi upstream of the species range, with a detection frequency of 1% (n=547), collected between 1994 and 2018. Concentrations ranged from 0.002 to 0.079 ug/L, with a time of travel ranging from < 1 and 9 days. | Distances for monitoring sites were from 101 to 439 stream miles upstream of the species range.
361 | No | No |  | No | No |  | Yes | Yes | There were 7 sites greater than 68 stream mi upstream of the species range, with a detection frequency of 19% (n=36), collected between 2009 and 2014. Concentrations ranged from 0.00645 to 0.0129 ug/L, with a time of travel ranging from < 1 and > 365 days | Distances for monitoring sites were from 100 to 282 stream miles upstream of the species range.
363 | No | No |  | Yes | Yes | There were 30 sites w/i 68 stream miles upstream of the species range, with a detection freqency of 11% (n=514), collected between 1992 and 2019. Concentrations ranged from 0.002 to 0.1 ug/L, with a time of travel ranging from < 1 and > 365 days. | Yes | Yes | There were 169 sites greater than 68 stream mi upstream of the species range, with a detection frequency of 10% (n=2265), collected between 1994 and 2019. Concentrations ranged from 0.00142 to 2 ug/L, with a time of travel ranging from < 1 and > 365 days | Distances for monitoring sites were from 68 to 383 stream miles upstream of the species range.
364 | No | No |  | No | No |  | Yes | No | There were 9 sites greater than 68 stream mi upstream of the species range, with a detection frequency of 0% (n=58), collected between 1999 and 2016. All samples were ND. | Distances for monitoring sites were from 89 to 368 stream miles upstream of the species range.
365 | No | No |  | No | No |  | Yes | Yes | There were 8 sites greater than 68 stream mi upstream of the species range, with a detection frequency of 8% (n=229), collected between 1999 and 2015. Concentrations ranged from 0.00317 to 0.244 ug/L, with a time of travel ranging from < 1 and 119 days. | Distances for monitoring sites were from 329 to 608 stream miles upstream of the species range.
366 | No | No |  | No | No |  | Yes | Yes | There were 23 sites greater than 68 stream mi upstream of the species range, with a detection frequency of 15% (n=878), collected between 1993 and 2019. Concentrations ranged from 0.00146 to 0.205 ug/L, with a time of travel ranging from < 1 and 36 days. | Distances for monitoring sites were from 328 to 454 stream miles upstream of the species range.
367 | No | No |  | No | No |  | Yes | Yes | There were 16 sites greater than 68 stream mi upstream of the species range, with a detection frequency of 7% (n=523), collected between 1995 and 2015. Concentrations ranged from 0.00317 to 0.921 ug/L, with a time of travel ranging from < 1 and 119 days. | Distances for monitoring sites were from 329 to 778 stream miles upstream of the species range.
368 | No | No |  | Yes | Yes | There were 2 sites w/i 68 stream miles upstream of the species range, with a detection freqency of 3% (n=265), collected between 1993 and 2019. Concentrations ranged from 0.007 to 0.045 ug/L, with a time of travel ranging from < 1 days. | Yes | Yes | There were 732 sites greater than 68 stream mi upstream of the species range, with a detection frequency of 2% (n=10444), collected between 1990 and 2019. Concentrations ranged from 0.002 to 2 ug/L, with a time of travel ranging from < 1 and 107 days. | Distances for monitoring sites were from 90 to 1346 stream miles upstream of the species range.
369 | No | No |  | No | No |  | Yes | Yes | There were 12 sites greater than 68 stream mi upstream of the species range, with a detection frequency of 1% (n=82), collected between 1998 and 2015. Concentrations ranged from 0.01 to 0.01 ug/L, with a time of travel ranging from < 1 and 2 days. | Distances for monitoring sites were from 75 to 615 stream miles upstream of the species range.
370 | No | No |  | No | No |  | Yes | Yes | There were 27 sites greater than 68 stream mi upstream of the species range, with a detection frequency of 18% (n=234), collected between 1996 and 2014. Concentrations ranged from 0.00603 to 2.18 ug/L, with a time of travel ranging from < 1 and 135 days. | Distances for monitoring sites were from 205 to 343 stream miles upstream of the species range.
371 | No | No |  | Yes | No | There were 1 sites w/i 68 stream miles upstream of the species range, with a detection freqency of 0% (n=78), collected between 1994 and 2019. All samples were ND. | Yes | Yes | There were 37 sites greater than 68 stream mi upstream of the species range, with a detection frequency of 12% (n=1382), collected between 1993 and 2019. Concentrations ranged from 0.00146 to 0.258 ug/L, with a time of travel ranging from < 1 and > 365 days | Distances for monitoring sites were from 100 to 454 stream miles upstream of the species range.
372 | No | No |  | No | No |  | Yes | Yes | There were 8 sites greater than 68 stream mi upstream of the species range, with a detection frequency of 8% (n=229), collected between 1999 and 2015. Concentrations ranged from 0.00317 to 0.244 ug/L, with a time of travel ranging from < 1 and 119 days. | Distances for monitoring sites were from 329 to 608 stream miles upstream of the species range.
373 | No | No |  | Yes | No | There were 1 sites w/i 68 stream miles upstream of the species range, with a detection freqency of 0% (n=78), collected between 1994 and 2019. All samples were ND. | Yes | Yes | There were 32 sites greater than 68 stream mi upstream of the species range, with a detection frequency of 12% (n=1098), collected between 1993 and 2019. Concentrations ranged from 0.00146 to 0.258 ug/L, with a time of travel ranging from < 1 and > 365 days | Distances for monitoring sites were from 100 to 454 stream miles upstream of the species range.
374 | No | No |  | Yes | Yes | There were 5 sites w/i 68 stream miles upstream of the species range, with a detection freqency of 18% (n=115), collected between 2007 and 2018. Concentrations ranged from 0.00457 to 0.36 ug/L, with a time of travel ranging from < 1 and 3 days. | Yes | Yes | There were 12 sites greater than 68 stream mi upstream of the species range, with a detection frequency of 5% (n=464), collected between 1995 and 2015. Concentrations ranged from 0.002 to 0.432 ug/L, with a time of travel ranging from < 1 and 14 days. | Distances for monitoring sites were from 104 to 1102 stream miles upstream of the species range.
375 | No | No |  | No | No |  | Yes | Yes | There were 24 sites greater than 68 stream mi upstream of the species range, with a detection frequency of 15% (n=900), collected between 1993 and 2019. Concentrations ranged from 0.00146 to 0.258 ug/L, with a time of travel ranging from < 1 and 83 days. | Distances for monitoring sites were from 130 to 454 stream miles upstream of the species range.
376 | No | No |  | No | No |  | No | No
377 | No | No |  | No | No |  | Yes | Yes | There were 16 sites greater than 68 stream mi upstream of the species range, with a detection frequency of 8% (n=247), collected between 1999 and 2015. Concentrations ranged from 0.00317 to 0.244 ug/L, with a time of travel ranging from 3 and 123 days. | Distances for monitoring sites were from 329 to 608 stream miles upstream of the species range.
378 | No | No |  | Yes | No | There were 1 sites w/i 68 stream miles upstream of the species range, with a detection freqency of 0% (n=87), collected between 2007 and 2015. All samples were ND. | Yes | Yes | There were 18 sites greater than 68 stream mi upstream of the species range, with a detection frequency of 5% (n=456), collected between 1996 and 2019. Concentrations ranged from 0.00317 to 0.244 ug/L, with a time of travel ranging from > 365 days | Distances for monitoring sites were from 122 to 608 stream miles upstream of the species range.
379 | No | No |  | No | No |  | Yes | Yes | There were 8 sites greater than 68 stream mi upstream of the species range, with a detection frequency of 8% (n=229), collected between 1999 and 2015. Concentrations ranged from 0.00317 to 0.244 ug/L, with a time of travel ranging from < 1 and 119 days. | Distances for monitoring sites were from 329 to 608 stream miles upstream of the species range.
380 | No | No |  | No | No |  | Yes | Yes | There were 16 sites greater than 68 stream mi upstream of the species range, with a detection frequency of 8% (n=247), collected between 1999 and 2015. Concentrations ranged from 0.00317 to 0.244 ug/L, with a time of travel ranging from 1 and 121 days. | Distances for monitoring sites were from 329 to 608 stream miles upstream of the species range.
381 | No | No |  | No | No |  | Yes | Yes | There were 7 sites greater than 68 stream mi upstream of the species range, with a detection frequency of 9% (n=174), collected between 1999 and 2015. Concentrations ranged from 0.00317 to 0.244 ug/L, with a time of travel ranging from < 1 and 119 days. | Distances for monitoring sites were from 372 to 608 stream miles upstream of the species range.
382 | No | No |  | No | No |  | No | No
383 | No | No |  | No | No |  | Yes | Yes | There were 7 sites greater than 68 stream mi upstream of the species range, with a detection frequency of 9% (n=174), collected between 1999 and 2015. Concentrations ranged from 0.00317 to 0.244 ug/L, with a time of travel ranging from < 1 and 119 days. | Distances for monitoring sites were from 372 to 608 stream miles upstream of the species range.
384 | No | No |  | Yes | No | There were 1 sites w/i 68 stream miles upstream of the species range, with a detection freqency of 0% (n=78), collected between 1994 and 2019. All samples were ND. | Yes | Yes | There were 32 sites greater than 68 stream mi upstream of the species range, with a detection frequency of 12% (n=1098), collected between 1993 and 2019. Concentrations ranged from 0.00146 to 0.258 ug/L, with a time of travel ranging from < 1 and > 365 days | Distances for monitoring sites were from 100 to 454 stream miles upstream of the species range.
385 | No | No |  | No | No |  | No | No
386 | No | No |  | No | No |  | Yes | Yes | There were 30 sites greater than 68 stream mi upstream of the species range, with a detection frequency of 12% (n=1081), collected between 1993 and 2019. Concentrations ranged from 0.00146 to 0.258 ug/L, with a time of travel ranging from 1 and 87 days. | Distances for monitoring sites were from 100 to 454 stream miles upstream of the species range.
396 | No | No |  | No | No |  | Yes | Yes | There were 10 sites greater than 68 stream mi upstream of the species range, with a detection frequency of 5% (n=531), collected between 1995 and 2015. Concentrations ranged from 0.005 to 0.921 ug/L, with a time of travel ranging from 3 and 62 days. | Distances for monitoring sites were from 363 to 778 stream miles upstream of the species range.
398 | No | No |  | No | No |  | Yes | Yes | There were 14 sites greater than 68 stream mi upstream of the species range, with a detection frequency of 2% (n=564), collected between 1993 and 2019. Concentrations ranged from 0.002 to 0.19 ug/L, with a time of travel ranging from < 1 and > 365 days. | Distances for monitoring sites were from 863 to 1302 stream miles upstream of the species range.
399 | No | No |  | No | No |  | Yes | Yes | There were 33 sites greater than 68 stream mi upstream of the species range, with a detection frequency of 2% (n=617), collected between 1993 and 2019. Concentrations ranged from 0.002 to 0.19 ug/L, with a time of travel ranging from < 1 and > 365 days. | Distances for monitoring sites were from 686 to 1302 stream miles upstream of the species range.
402 | No | No |  | No | No |  | Yes | Yes | There were 10 sites greater than 68 stream mi upstream of the species range, with a detection frequency of 5% (n=531), collected between 1995 and 2015. Concentrations ranged from 0.005 to 0.921 ug/L, with a time of travel ranging from 2 and 78 days. | Distances for monitoring sites were from 363 to 778 stream miles upstream of the species range.
404 | No | No |  | No | No |  | No | No
407 | No | No |  | No | No |  | Yes | Yes | There were 16 sites greater than 68 stream mi upstream of the species range, with a detection frequency of 6% (n=297), collected between 1996 and 2019. Concentrations ranged from 0.00317 to 0.244 ug/L, with a time of travel ranging from < 1 and > 365 days | Distances for monitoring sites were from 123 to 608 stream miles upstream of the species range.
409 | No | No |  | No | No |  | No | No
412 | No | No |  | No | No |  | Yes | Yes | There were 2 sites greater than 68 stream mi upstream of the species range, with a detection frequency of 9% (n=202), collected between 1999 and 2011. Concentrations ranged from 0.004 to 0.244 ug/L, with a time of travel ranging from < 1 and 3 days. | Distances for monitoring sites were from 329 to 387 stream miles upstream of the species range.
413 | No | No |  | No | No |  | Yes | Yes | There were 1 sites greater than 68 stream mi upstream of the species range, with a detection frequency of 10% (n=147), collected between 1999 and 2011. Concentrations ranged from 0.004 to 0.244 ug/L, with a time of travel ranging from < 1 days. | Distances for monitoring sites were from 387 to 387 stream miles upstream of the species range.
414 | No | No |  | No | No |  | Yes | No | There were 3 sites greater than 68 stream mi upstream of the species range, with a detection frequency of 0% (n=6), collected between 2015 and 2015. All samples were ND. | Distances for monitoring sites were from 597 to 608 stream miles upstream of the species range.
415 | No | No |  | No | No |  | No | No
416 | No | No |  | No | No |  | Yes | Yes | There were 2 sites greater than 68 stream mi upstream of the species range, with a detection frequency of 9% (n=202), collected between 1999 and 2011. Concentrations ranged from 0.004 to 0.244 ug/L, with a time of travel ranging from < 1 and 3 days. | Distances for monitoring sites were from 329 to 387 stream miles upstream of the species range.
418 | No | No |  | Yes | No | There were 1 sites w/i 68 stream miles upstream of the species range, with a detection freqency of 0% (n=1), collected between 2012 and 2012. All samples were ND. | No | No
439 | No | No |  | No | No |  | No | No
441 | No | No |  | No | No |  | No | No
453 | No | No |  | No | No |  | Yes | Yes | There were 6 sites greater than 68 stream mi upstream of the species range, with a detection frequency of 3% (n=71), collected between 1982 and 2018. Concentrations ranged from 0.213 to 0.302 ug/L, with a time of travel ranging from < 1 days. | Distances for monitoring sites were from 243 to 320 stream miles upstream of the species range.
454 | No | No |  | No | No |  | Yes | Yes | There were 6 sites greater than 68 stream mi upstream of the species range, with a detection frequency of 3% (n=71), collected between 1982 and 2018. Concentrations ranged from 0.213 to 0.302 ug/L, with a time of travel ranging from < 1 days. | Distances for monitoring sites were from 243 to 320 stream miles upstream of the species range.
478 | No | No |  | No | No |  | Yes | No | There were 3 sites greater than 68 stream mi upstream of the species range, with a detection frequency of 0% (n=5), collected between 2015 and 2015. All samples were ND. | Distances for monitoring sites were from 634 to 649 stream miles upstream of the species range.
479 | No | No |  | No | No |  | Yes | No | There were 1 sites greater than 68 stream mi upstream of the species range, with a detection frequency of 0% (n=3), collected between 2009 and 2010. All samples were ND. | Distances for monitoring sites were from 259 to 259 stream miles upstream of the species range.
480 | No | No |  | No | No |  | Yes | Yes | There were 10 sites greater than 68 stream mi upstream of the species range, with a detection frequency of 5% (n=531), collected between 1995 and 2015. Concentrations ranged from 0.005 to 0.921 ug/L, with a time of travel ranging from 2 and 77 days. | Distances for monitoring sites were from 363 to 778 stream miles upstream of the species range.
481 | No | No |  | No | No |  | Yes | No | There were 3 sites greater than 68 stream mi upstream of the species range, with a detection frequency of 0% (n=3), collected between 2011 and 2016. All samples were ND. | Distances for monitoring sites were from 85 to 161 stream miles upstream of the species range.
482 | No | No |  | No | No |  | No | No
487 | No | No |  | No | No |  | Yes | No | There were 3 sites greater than 68 stream mi upstream of the species range, with a detection frequency of 0% (n=12), collected between 2018 and 2018. All samples were ND. | Distances for monitoring sites were from 107 to 160 stream miles upstream of the species range.
517 | No | No |  | No | No |  | Yes | No | There were 3 sites greater than 68 stream mi upstream of the species range, with a detection frequency of 0% (n=16), collected between 2009 and 2017. All samples were ND. | Distances for monitoring sites were from 195 to 238 stream miles upstream of the species range.
580 | No | No |  | Yes | Yes | There were 38 sites w/i 68 stream miles upstream of the species range, with a detection freqency of 5% (n=643), collected between 1996 and 2018. Concentrations ranged from 0.003 to 0.28 ug/L, with a time of travel ranging from < 1 and > 365 days. | Yes | Yes | There were 73 sites greater than 68 stream mi upstream of the species range, with a detection frequency of 19% (n=1424), collected between 1985 and 2018. Concentrations ranged from 0.001 to 13 ug/L, with a time of travel ranging from < 1 and > 365 days. | Distances for monitoring sites were from 70 to 379 stream miles upstream of the species range.
677 | No | No |  | No | No |  | Yes | No | There were 7 sites greater than 68 stream mi upstream of the species range, with a detection frequency of 0% (n=40), collected between 1996 and 2015. All samples were ND. | Distances for monitoring sites were from 589 to 649 stream miles upstream of the species range.
807 | No | No |  | No | No |  | No | No
870 | No | No |  | No | No |  | Yes | Yes | There were 80 sites greater than 68 stream mi upstream of the species range, with a detection frequency of 4% (n=1035), collected between 1982 and 2019. Concentrations ranged from 0.001 to 0.898 ug/L, with a time of travel ranging from < 1 and > 365 days. | Distances for monitoring sites were from 204 to 1799 stream miles upstream of the species range.
1199 | No | No |  | No | No |  | Yes | Yes | There were 10 sites greater than 68 stream mi upstream of the species range, with a detection frequency of 22% (n=156), collected between 1998 and 2018. Concentrations ranged from 0.005 to 0.333 ug/L, with a time of travel ranging from 19 and > 365 days. | Distances for monitoring sites were from 70 to 413 stream miles upstream of the species range.
1245 | No | No |  | No | No |  | Yes | No | There were 7 sites greater than 68 stream mi upstream of the species range, with a detection frequency of 0% (n=57), collected between 1999 and 2016. All samples were ND. | Distances for monitoring sites were from 1047 to 1514 stream miles upstream of the species range.
1246 | No | No |  | No | No |  | Yes | No | There were 5 sites greater than 68 stream mi upstream of the species range, with a detection frequency of 0% (n=25), collected between 2002 and 2015. All samples were ND. | Distances for monitoring sites were from 1159 to 1514 stream miles upstream of the species range.
1261 | No | No |  | No | No |  | Yes | No | There were 5 sites greater than 68 stream mi upstream of the species range, with a detection frequency of 0% (n=25), collected between 2002 and 2015. All samples were ND. | Distances for monitoring sites were from 1159 to 1514 stream miles upstream of the species range.
1369 | No | No |  | No | No |  | No | No
1380 | No | No |  | No | No |  | No | No
1509 | No | No |  | Yes | No | There were 1 sites w/i 68 stream miles upstream of the species range, with a detection freqency of 0% (n=3), collected between 2015 and 2015. All samples were ND. | No | No
1559 | No | No |  | No | No |  | Yes | Yes | There were 9 sites greater than 68 stream mi upstream of the species range, with a detection frequency of 6% (n=269), collected between 1995 and 2015. Concentrations ranged from 0.005 to 0.921 ug/L, with a time of travel ranging from 4 and 58 days. | Distances for monitoring sites were from 317 to 778 stream miles upstream of the species range.
1680 | No | No |  | No | No |  | Yes | Yes | There were 10 sites greater than 68 stream mi upstream of the species range, with a detection frequency of 5% (n=531), collected between 1995 and 2015. Concentrations ranged from 0.005 to 0.921 ug/L, with a time of travel ranging from 5 and 81 days. | Distances for monitoring sites were from 363 to 778 stream miles upstream of the species range.
1707 | No | No |  | Yes | Yes | There were 18 sites w/i 68 stream miles upstream of the species range, with a detection freqency of 4% (n=165), collected between 1998 and 2015. Concentrations ranged from 0.0192 to 1.96 ug/L, with a time of travel ranging from < 1 and > 365 days. | Yes | No | There were 16 sites greater than 68 stream mi upstream of the species range, with a detection frequency of 0% (n=93), collected between 2009 and 2018. All samples were ND. | Distances for monitoring sites were from 136 to 379 stream miles upstream of the species range.
1740 | No | No |  | Yes | Yes | There were 21 sites w/i 68 stream miles upstream of the species range, with a detection freqency of 4% (n=168), collected between 1998 and 2015. Concentrations ranged from 0.0192 to 1.96 ug/L, with a time of travel ranging from < 1 and > 365 days. | Yes | No | There were 57 sites greater than 68 stream mi upstream of the species range, with a detection frequency of 0% (n=171), collected between 2009 and 2018. All samples were ND. | Distances for monitoring sites were from 83 to 156 stream miles upstream of the species range.
1783 | No | No |  | No | No |  | Yes | Yes | There were 112 sites greater than 68 stream mi upstream of the species range, with a detection frequency of 3% (n=1212), collected between 1993 and 2019. Concentrations ranged from 0.00144 to 1.06 ug/L, with a time of travel ranging from < 1 and > 365 days | Distances for monitoring sites were from 74 to 888 stream miles upstream of the species range.
1897 | No | No |  | No | No |  | Yes | Yes | There were 10 sites greater than 68 stream mi upstream of the species range, with a detection frequency of 5% (n=531), collected between 1995 and 2015. Concentrations ranged from 0.005 to 0.921 ug/L, with a time of travel ranging from 5 and 81 days. | Distances for monitoring sites were from 363 to 778 stream miles upstream of the species range.
1905 | No | No |  | No | No |  | Yes | Yes | There were 10 sites greater than 68 stream mi upstream of the species range, with a detection frequency of 5% (n=531), collected between 1995 and 2015. Concentrations ranged from 0.005 to 0.921 ug/L, with a time of travel ranging from 5 and 81 days. | Distances for monitoring sites were from 363 to 778 stream miles upstream of the species range.
1934 | No | No |  | No | No |  | No | No
2142 | No | No |  | No | No |  | Yes | Yes | There were 11 sites greater than 68 stream mi upstream of the species range, with a detection frequency of 2% (n=115), collected between 1999 and 2018. Concentrations ranged from 0.00278 to 0.009 ug/L, with a time of travel ranging from < 1 and 32 days. | Distances for monitoring sites were from 252 to 424 stream miles upstream of the species range.
2192 | No | No |  | No | No |  | Yes | Yes | There were 10 sites greater than 68 stream mi upstream of the species range, with a detection frequency of 5% (n=531), collected between 1995 and 2015. Concentrations ranged from 0.005 to 0.921 ug/L, with a time of travel ranging from 5 and 81 days. | Distances for monitoring sites were from 363 to 778 stream miles upstream of the species range.
2308 | No | No |  | No | No |  | Yes | Yes | There were 10 sites greater than 68 stream mi upstream of the species range, with a detection frequency of 5% (n=531), collected between 1995 and 2015. Concentrations ranged from 0.005 to 0.921 ug/L, with a time of travel ranging from 5 and 81 days. | Distances for monitoring sites were from 363 to 778 stream miles upstream of the species range.
2316 | No | No |  | No | No |  | Yes | Yes | There were 10 sites greater than 68 stream mi upstream of the species range, with a detection frequency of 5% (n=531), collected between 1995 and 2015. Concentrations ranged from 0.005 to 0.921 ug/L, with a time of travel ranging from 5 and 81 days. | Distances for monitoring sites were from 363 to 778 stream miles upstream of the species range.
2448 | No | No |  | No | No |  | Yes | Yes | There were 17 sites greater than 68 stream mi upstream of the species range, with a detection frequency of 2% (n=52), collected between 2009 and 2015. Concentrations ranged from 0.034 to 0.034 ug/L, with a time of travel ranging from > 365 days | Distances for monitoring sites were from 200 to 337 stream miles upstream of the species range.
2514 | No | No |  | Yes | Yes | There were 14 sites w/i 68 stream miles upstream of the species range, with a detection freqency of 6% (n=143), collected between 1998 and 2017. Concentrations ranged from 0.024 to 0.28 ug/L, with a time of travel ranging from < 1 and > 365 days. | Yes | Yes | There were 58 sites greater than 68 stream mi upstream of the species range, with a detection frequency of 17% (n=1232), collected between 1985 and 2018. Concentrations ranged from 0.001 to 13 ug/L, with a time of travel ranging from < 1 and > 365 days. | Distances for monitoring sites were from 71 to 379 stream miles upstream of the species range.
2528 | No | No |  | Yes | No | There were 3 sites w/i 68 stream miles upstream of the species range, with a detection freqency of 0% (n=7), collected between 2013 and 2015. All samples were ND. | Yes | Yes | There were 319 sites greater than 68 stream mi upstream of the species range, with a detection frequency of 10% (n=7249), collected between 1988 and 2019. Concentrations ranged from 0.002 to 23.5 ug/L, with a time of travel ranging from < 1 and > 365 days | Distances for monitoring sites were from 101 to 1302 stream miles upstream of the species range.
2561 | No | No |  | No | No |  | Yes | Yes | There were 6 sites greater than 68 stream mi upstream of the species range, with a detection frequency of 4% (n=27), collected between 2005 and 2015. Concentrations ranged from 0.00317 to 0.00317 ug/L, with a time of travel ranging from < 1 and 119 days. | Distances for monitoring sites were from 372 to 608 stream miles upstream of the species range.
2599 | No | No |  | No | No |  | Yes | No | There were 11 sites greater than 68 stream mi upstream of the species range, with a detection frequency of 0% (n=62), collected between 2001 and 2018. All samples were ND. | Distances for monitoring sites were from 402 to 651 stream miles upstream of the species range.
2842 | No | No |  | No | No |  | No | No
2917 | No | No |  | No | No |  | Yes | Yes | There were 52 sites greater than 68 stream mi upstream of the species range, with a detection frequency of 2% (n=763), collected between 1994 and 2018. Concentrations ranged from 0.003 to 0.082 ug/L, with a time of travel ranging from < 1 and > 365 days. | Distances for monitoring sites were from 353 to 1799 stream miles upstream of the species range.
2956 | No | No |  | No | No |  | Yes | Yes | There were 3 sites greater than 68 stream mi upstream of the species range, with a detection frequency of 6% (n=258), collected between 1995 and 2012. Concentrations ranged from 0.005 to 0.921 ug/L, with a time of travel ranging from 33 and 54 days. | Distances for monitoring sites were from 677 to 778 stream miles upstream of the species range.
3069 | No | No |  | No | No |  | Yes | Yes | There were 62 sites greater than 68 stream mi upstream of the species range, with a detection frequency of 9% (n=2055), collected between 1993 and 2019. Concentrations ranged from 0.00146 to 0.921 ug/L, with a time of travel ranging from < 1 and 105 days. | Distances for monitoring sites were from 125 to 969 stream miles upstream of the species range.
3226 | No | No |  | No | No |  | Yes | Yes | There were 10 sites greater than 68 stream mi upstream of the species range, with a detection frequency of 5% (n=531), collected between 1995 and 2015. Concentrations ranged from 0.005 to 0.921 ug/L, with a time of travel ranging from 5 and 81 days. | Distances for monitoring sites were from 363 to 778 stream miles upstream of the species range.
3271 | No | No |  | No | No |  | Yes | Yes | There were 122 sites greater than 68 stream mi upstream of the species range, with a detection frequency of 1% (n=981), collected between 1995 and 2019. Concentrations ranged from 0.00144 to 0.4 ug/L, with a time of travel ranging from < 1 and > 365 days. | Distances for monitoring sites were from 89 to 1799 stream miles upstream of the species range.
3364 | No | No |  | No | No |  | Yes | Yes | There were 6 sites greater than 68 stream mi upstream of the species range, with a detection frequency of 4% (n=27), collected between 2005 and 2015. Concentrations ranged from 0.00317 to 0.00317 ug/L, with a time of travel ranging from < 1 and 119 days. | Distances for monitoring sites were from 372 to 608 stream miles upstream of the species range.
3398 | No | No |  | Yes | No | There were 3 sites w/i 68 stream miles upstream of the species range, with a detection freqency of 0% (n=7), collected between 2013 and 2015. All samples were ND. | Yes | Yes | There were 323 sites greater than 68 stream mi upstream of the species range, with a detection frequency of 9% (n=8569), collected between 1988 and 2019. Concentrations ranged from 0.002 to 23.5 ug/L, with a time of travel ranging from < 1 and > 365 days. | Distances for monitoring sites were from 101 to 1302 stream miles upstream of the species range.
3525 | No | No |  | No | No |  | No | No
3596 | No | No |  | No | No |  | No | No
3645 | No | No |  | Yes | Yes | There were 1 sites w/i 68 stream miles upstream of the species range, with a detection freqency of 2% (n=195), collected between 1995 and 2019. Concentrations ranged from 0.004 to 0.013 ug/L, with a time of travel ranging from < 1 days. | Yes | Yes | There were 843 sites greater than 68 stream mi upstream of the species range, with a detection frequency of 3% (n=13962), collected between 1988 and 2019. Concentrations ranged from 0.00162 to 3.13 ug/L, with a time of travel ranging from < 1 and 95 days. | Distances for monitoring sites were from 75 to 1346 stream miles upstream of the species range.
3654 | No | No |  | Yes | Yes | There were 18 sites w/i 68 stream miles upstream of the species range, with a detection freqency of 6% (n=175), collected between 1998 and 2017. Concentrations ranged from 0.024 to 0.28 ug/L, with a time of travel ranging from > 365 days. | Yes | Yes | There were 35 sites greater than 68 stream mi upstream of the species range, with a detection frequency of 18% (n=1138), collected between 1985 and 2018. Concentrations ranged from 0.001 to 13 ug/L, with a time of travel ranging from 134 and > 365 days. | Distances for monitoring sites were from 71 to 379 stream miles upstream of the species range.
3833 | No | No |  | No | No |  | Yes | Yes | There were 5 sites greater than 68 stream mi upstream of the species range, with a detection frequency of 8% (n=13), collected between 2014 and 2015. Concentrations ranged from 0.00317 to 0.00317 ug/L, with a time of travel ranging from < 1 and 1 days. | Distances for monitoring sites were from 418 to 608 stream miles upstream of the species range.
3842 | No | No |  | No | No |  | Yes | Yes | There were 48 sites greater than 68 stream mi upstream of the species range, with a detection frequency of 10% (n=1938), collected between 1993 and 2019. Concentrations ranged from 0.00146 to 0.921 ug/L, with a time of travel ranging from 1 and 94 days. | Distances for monitoring sites were from 125 to 778 stream miles upstream of the species range.
4042 | No | No |  | No | No |  | No | No
4074 | No | No |  | Yes | No | There were 10 sites w/i 68 stream miles upstream of the species range, with a detection freqency of 0% (n=15), collected between 2007 and 2008. All samples were ND. | Yes | Yes | There were 94 sites greater than 68 stream mi upstream of the species range, with a detection frequency of 14% (n=1068), collected between 1994 and 2019. Concentrations ranged from 0.00142 to 2 ug/L, with a time of travel ranging from < 1 and > 365 days. | Distances for monitoring sites were from 68 to 345 stream miles upstream of the species range.
4086 | No | No |  | No | No |  | Yes | Yes | There were 48 sites greater than 68 stream mi upstream of the species range, with a detection frequency of 12% (n=793), collected between 1990 and 2019. Concentrations ranged from 0.00189 to 3.13 ug/L, with a time of travel ranging from < 1 and 23 days. | Distances for monitoring sites were from 405 to 1244 stream miles upstream of the species range.
4093 | No | No |  | Yes | No | There were 1 sites w/i 68 stream miles upstream of the species range, with a detection freqency of 0% (n=2), collected between 2016 and 2016. All samples were ND. | Yes | Yes | There were 34 sites greater than 68 stream mi upstream of the species range, with a detection frequency of 28% (n=226), collected between 1996 and 2018. Concentrations ranged from 0.01 to 1.87 ug/L, with a time of travel ranging from < 1 and > 365 days. | Distances for monitoring sites were from 70 to 379 stream miles upstream of the species range.
4112 | No | No |  | No | No |  | Yes | Yes | There were 148 sites greater than 68 stream mi upstream of the species range, with a detection frequency of 11% (n=3364), collected between 1993 and 2019. Concentrations ranged from 0.002 to 23.5 ug/L, with a time of travel ranging from < 1 and > 365 days | Distances for monitoring sites were from 125 to 320 stream miles upstream of the species range.
4210 | No | No |  | No | No |  | Yes | No | There were 6 sites greater than 68 stream mi upstream of the species range, with a detection frequency of 0% (n=49), collected between 1994 and 2014. All samples were ND. | Distances for monitoring sites were from 348 to 427 stream miles upstream of the species range.
4248 | No | No |  | No | No |  | Yes | Yes | There were 671 sites greater than 68 stream mi upstream of the species range, with a detection frequency of 2% (n=8956), collected between 1990 and 2019. Concentrations ranged from 0.002 to 2 ug/L, with a time of travel ranging from 1 and 36 days. | Distances for monitoring sites were from 149 to 1346 stream miles upstream of the species range.
4274 | No | No |  | Yes | No | There were 3 sites w/i 68 stream miles upstream of the species range, with a detection freqency of 0% (n=30), collected between 2007 and 2016. All samples were ND. | Yes | Yes | There were 103 sites greater than 68 stream mi upstream of the species range, with a detection frequency of 1% (n=355), collected between 2009 and 2018. Concentrations ranged from 0.11 to 0.257 ug/L, with a time of travel ranging from < 1 and > 365 days. | Distances for monitoring sites were from 72 to 379 stream miles upstream of the species range.
4300 | No | No |  | Yes | No | There were 3 sites w/i 68 stream miles upstream of the species range, with a detection freqency of 0% (n=7), collected between 2013 and 2015. All samples were ND. | Yes | Yes | There were 326 sites greater than 68 stream mi upstream of the species range, with a detection frequency of 9% (n=8578), collected between 1988 and 2019. Concentrations ranged from 0.002 to 23.5 ug/L, with a time of travel ranging from < 1 and > 365 days. | Distances for monitoring sites were from 101 to 1302 stream miles upstream of the species range.
4330 | No | No |  | Yes | Yes | There were 126 sites w/i 68 stream miles upstream of the species range, with a detection freqency of 13% (n=2094), collected between 1992 and 2019. Concentrations ranged from 0.00172 to 13.7 ug/L, with a time of travel ranging from < 1 and > 365 days. | Yes | Yes | There were 389 sites greater than 68 stream mi upstream of the species range, with a detection frequency of 11% (n=4464), collected between 1994 and 2019. Concentrations ranged from 0.00142 to 2.41 ug/L, with a time of travel ranging from < 1 and > 365 days | Distances for monitoring sites were from 68 to 427 stream miles upstream of the species range.
4411 | No | No |  | No | No |  | Yes | Yes | There were 16 sites greater than 68 stream mi upstream of the species range, with a detection frequency of 6% (n=297), collected between 1996 and 2019. Concentrations ranged from 0.00317 to 0.244 ug/L, with a time of travel ranging from 4 and > 365 days. | Distances for monitoring sites were from 123 to 608 stream miles upstream of the species range.
4431 | No | No |  | No | No |  | No | No
4479 | No | No |  | No | No |  | Yes | No | There were 7 sites greater than 68 stream mi upstream of the species range, with a detection frequency of 0% (n=57), collected between 1999 and 2016. All samples were ND. | Distances for monitoring sites were from 1047 to 1514 stream miles upstream of the species range.
4490 | No | No |  | Yes | Yes | There were 5 sites w/i 68 stream miles upstream of the species range, with a detection freqency of 2% (n=264), collected between 1993 and 2019. Concentrations ranged from 0.004 to 0.0134 ug/L, with a time of travel ranging from < 1 and 1 days. | Yes | Yes | There were 1000 sites greater than 68 stream mi upstream of the species range, with a detection frequency of 4% (n=16337), collected between 1983 and 2019. Concentrations ranged from 0.00162 to 5.5 ug/L, with a time of travel ranging from < 1 and > 365 days | Distances for monitoring sites were from 95 to 1450 stream miles upstream of the species range.
4496 | No | No |  | No | No |  | Yes | Yes | There were 3 sites greater than 68 stream mi upstream of the species range, with a detection frequency of 6% (n=258), collected between 1995 and 2012. Concentrations ranged from 0.005 to 0.921 ug/L, with a time of travel ranging from 33 and 54 days. | Distances for monitoring sites were from 677 to 778 stream miles upstream of the species range.
4679 | No | No |  | Yes | Yes | There were 2 sites w/i 68 stream miles upstream of the species range, with a detection freqency of 7% (n=69), collected between 2000 and 2018. Concentrations ranged from 0.009 to 0.838 ug/L, with a time of travel ranging from < 1 days. | Yes | Yes | There were 113 sites greater than 68 stream mi upstream of the species range, with a detection frequency of 19% (n=2220), collected between 1982 and 2019. Concentrations ranged from 0.00162 to 5.5 ug/L, with a time of travel ranging from < 1 and 179 days. | Distances for monitoring sites were from 289 to 1288 stream miles upstream of the species range.
4766 | No | No |  | No | No |  | No | No
4799 | No | No |  | Yes | Yes | There were 64 sites w/i 68 stream miles upstream of the species range, with a detection freqency of 2% (n=2139), collected between 1996 and 2019. Concentrations ranged from 3.0E-03 to 0.483 ug/L, with a time of travel ranging from < 1 and 329 days | No | No
4910 | No | No |  | No | No |  | Yes | Yes | There were 51 sites greater than 68 stream mi upstream of the species range, with a detection frequency of 12% (n=1142), collected between 1983 and 2019. Concentrations ranged from 0.00268 to 5.5 ug/L, with a time of travel ranging from < 1 and > 365 days. | Distances for monitoring sites were from 633 to 1450 stream miles upstream of the species range.
4992 | No | No |  | No | No |  | Yes | Yes | There were 18 sites greater than 68 stream mi upstream of the species range, with a detection frequency of 2% (n=53), collected between 2009 and 2016. Concentrations ranged from 0.034 to 0.034 ug/L, with a time of travel ranging from 134 and > 365 days. | Distances for monitoring sites were from 110 to 337 stream miles upstream of the species range.
5065 | No | No |  | No | No |  | No | No
5153 | No | No |  | No | No |  | No | No
5180 | No | No |  | No | No |  | Yes | Yes | There were 74 sites greater than 68 stream mi upstream of the species range, with a detection frequency of 2% (n=706), collected between 1993 and 2019. Concentrations ranged from 0.002 to 0.19 ug/L, with a time of travel ranging from < 1 and > 365 days. | Distances for monitoring sites were from 232 to 1302 stream miles upstream of the species range.
5265 | No | No |  | Yes | No | There were 6 sites w/i 68 stream miles upstream of the species range, with a detection freqency of 0% (n=18), collected between 2009 and 2014. All samples were ND. | No | No
5281 | No | No |  | Yes | Yes | There were 8 sites w/i 68 stream miles upstream of the species range, with a detection freqency of 30% (n=141), collected between 2010 and 2018. Concentrations ranged from 0.00256 to 0.46 ug/L, with a time of travel ranging from < 1 and 7 days. | Yes | Yes | There were 943 sites greater than 68 stream mi upstream of the species range, with a detection frequency of 3% (n=15484), collected between 1983 and 2019. Concentrations ranged from 0.002 to 5.5 ug/L, with a time of travel ranging from < 1 and > 365 days. | Distances for monitoring sites were from 73 to 1450 stream miles upstream of the species range.
5362 | No | No |  | No | No |  | Yes | No | There were 7 sites greater than 68 stream mi upstream of the species range, with a detection frequency of 0% (n=57), collected between 1999 and 2016. All samples were ND. | Distances for monitoring sites were from 1047 to 1514 stream miles upstream of the species range.
5434 | No | No |  | No | No |  | Yes | No | There were 1 sites greater than 68 stream mi upstream of the species range, with a detection frequency of 0% (n=1), collected between 2012 and 2012. All samples were ND. | Distances for monitoring sites were from 447 to 447 stream miles upstream of the species range.
5658 | No | No |  | Yes | Yes | There were 7 sites w/i 68 stream miles upstream of the species range, with a detection freqency of 3% (n=63), collected between 1998 and 2016. Concentrations ranged from 0.0188 to 0.0527 ug/L, with a time of travel ranging from < 1 and > 365 days. | No | No
5715 | No | No |  | No | No |  | Yes | Yes | There were 10 sites greater than 68 stream mi upstream of the species range, with a detection frequency of 5% (n=531), collected between 1995 and 2015. Concentrations ranged from 0.005 to 0.921 ug/L, with a time of travel ranging from 5 and 81 days. | Distances for monitoring sites were from 363 to 778 stream miles upstream of the species range.
5718 | No | No |  | Yes | No | There were 10 sites w/i 68 stream miles upstream of the species range, with a detection freqency of 0% (n=15), collected between 2007 and 2008. All samples were ND. | Yes | Yes | There were 64 sites greater than 68 stream mi upstream of the species range, with a detection frequency of 5% (n=780), collected between 1994 and 2019. Concentrations ranged from 0.005 to 1.14 ug/L, with a time of travel ranging from < 1 and > 365 days. | Distances for monitoring sites were from 68 to 778 stream miles upstream of the species range.
5815 | No | No |  | Yes | No | There were 3 sites w/i 68 stream miles upstream of the species range, with a detection freqency of 0% (n=7), collected between 2013 and 2015. All samples were ND. | Yes | Yes | There were 258 sites greater than 68 stream mi upstream of the species range, with a detection frequency of 8% (n=6414), collected between 1993 and 2019. Concentrations ranged from 0.002 to 23.5 ug/L, with a time of travel ranging from < 1 and > 365 days. | Distances for monitoring sites were from 101 to 1302 stream miles upstream of the species range.
5833 | No | No |  | Yes | No | There were 10 sites w/i 68 stream miles upstream of the species range, with a detection freqency of 0% (n=15), collected between 2007 and 2008. All samples were ND. | Yes | Yes | There were 64 sites greater than 68 stream mi upstream of the species range, with a detection frequency of 5% (n=780), collected between 1994 and 2019. Concentrations ranged from 0.005 to 1.14 ug/L, with a time of travel ranging from < 1 and > 365 days. | Distances for monitoring sites were from 68 to 778 stream miles upstream of the species range.
5981 | No | No |  | No | No |  | No | No
6062 | No | No |  | Yes | Yes | There were 16 sites w/i 68 stream miles upstream of the species range, with a detection freqency of 12% (n=470), collected between 1996 and 2019. Concentrations ranged from 0.00189 to 0.46 ug/L, with a time of travel ranging from < 1 and 1 days. | Yes | Yes | There were 41 sites greater than 68 stream mi upstream of the species range, with a detection frequency of 7% (n=1415), collected between 1992 and 2019. Concentrations ranged from 0.002 to 0.432 ug/L, with a time of travel ranging from < 1 and 101 days. | Distances for monitoring sites were from 73 to 1102 stream miles upstream of the species range.
6138 | No | No |  | No | No |  | Yes | No | There were 7 sites greater than 68 stream mi upstream of the species range, with a detection frequency of 0% (n=57), collected between 1999 and 2016. All samples were ND. | Distances for monitoring sites were from 1047 to 1514 stream miles upstream of the species range.
6220 | No | No |  | Yes | No | There were 3 sites w/i 68 stream miles upstream of the species range, with a detection freqency of 0% (n=7), collected between 2013 and 2015. All samples were ND. | Yes | Yes | There were 325 sites greater than 68 stream mi upstream of the species range, with a detection frequency of 9% (n=9030), collected between 1988 and 2019. Concentrations ranged from 0.002 to 23.5 ug/L, with a time of travel ranging from < 1 and > 365 days. | Distances for monitoring sites were from 125 to 1302 stream miles upstream of the species range.
6231 | No | No |  | Yes | No | There were 1 sites w/i 68 stream miles upstream of the species range, with a detection freqency of 0% (n=1), collected between 2017 and 2017. All samples were ND. | No | No
6297 | No | No |  | No | No |  | Yes | No | There were 25 sites greater than 68 stream mi upstream of the species range, with a detection frequency of 0% (n=99), collected between 1997 and 2018. All samples were ND. | Distances for monitoring sites were from 73 to 651 stream miles upstream of the species range.
6346 | No | No |  | No | No |  | Yes | Yes | There were 12 sites greater than 68 stream mi upstream of the species range, with a detection frequency of 6% (n=177), collected between 1982 and 2018. Concentrations ranged from 0.02 to 0.876 ug/L, with a time of travel ranging from < 1 and 3 days. | Distances for monitoring sites were from 289 to 320 stream miles upstream of the species range.
6503 | No | No |  | No | No |  | No | No
6534 | No | No |  | No | No |  | No | No
6557 | No | No |  | No | No |  | No | No
6578 | No | No |  | No | No |  | Yes | No | There were 15 sites greater than 68 stream mi upstream of the species range, with a detection frequency of 0% (n=50), collected between 2009 and 2015. All samples were ND. | Distances for monitoring sites were from 232 to 337 stream miles upstream of the species range.
6596 | No | No |  | No | No |  | Yes | No | There were 7 sites greater than 68 stream mi upstream of the species range, with a detection frequency of 0% (n=57), collected between 1999 and 2016. All samples were ND. | Distances for monitoring sites were from 1047 to 1514 stream miles upstream of the species range.
6620 | No | No |  | Yes | No | There were 1 sites w/i 68 stream miles upstream of the species range, with a detection freqency of 0% (n=1), collected between 2015 and 2015. All samples were ND. | Yes | Yes | There were 28 sites greater than 68 stream mi upstream of the species range, with a detection frequency of 1% (n=104), collected between 1997 and 2018. Concentrations ranged from 0.0218 to 0.0218 ug/L, with a time of travel ranging from < 1 and 3 days. | Distances for monitoring sites were from 73 to 506 stream miles upstream of the species range.
6662 | No | No |  | No | No |  | Yes | Yes | There were 14 sites greater than 68 stream mi upstream of the species range, with a detection frequency of 1% (n=547), collected between 1994 and 2018. Concentrations ranged from 0.002 to 0.079 ug/L, with a time of travel ranging from < 1 and 9 days. | Distances for monitoring sites were from 101 to 439 stream miles upstream of the species range.
6841 | No | No |  | No | No |  | Yes | Yes | There were 17 sites greater than 68 stream mi upstream of the species range, with a detection frequency of 5% (n=543), collected between 1995 and 2015. Concentrations ranged from 0.005 to 0.921 ug/L, with a time of travel ranging from 5 and 95 days. | Distances for monitoring sites were from 317 to 778 stream miles upstream of the species range.
6843 | No | No |  | No | No |  | No | No
6966 | No | No |  | Yes | Yes | There were 6 sites w/i 68 stream miles upstream of the species range, with a detection freqency of 6% (n=50), collected between 2008 and 2014. Concentrations ranged from 0.046 to 0.09 ug/L, with a time of travel ranging from > 365 days. | Yes | No | There were 1 sites greater than 68 stream mi upstream of the species range, with a detection frequency of 0% (n=1), collected between 2016 and 2016. All samples were ND. | Distances for monitoring sites were from 110 to 110 stream miles upstream of the species range.
7048 | No | No |  | Yes | Yes | There were 1 sites w/i 68 stream miles upstream of the species range, with a detection freqency of 35% (n=63), collected between 1992 and 2010. Concentrations ranged from 0.002 to 0.1 ug/L, with a time of travel ranging from > 365 days. | Yes | Yes | There were 52 sites greater than 68 stream mi upstream of the species range, with a detection frequency of 13% (n=1174), collected between 1994 and 2019. Concentrations ranged from 0.00211 to 2.06 ug/L, with a time of travel ranging from < 1 and > 365 day | Distances for monitoring sites were from 90 to 343 stream miles upstream of the species range.
7091 | No | No |  | No | No |  | Yes | Yes | There were 10 sites greater than 68 stream mi upstream of the species range, with a detection frequency of 5% (n=531), collected between 1995 and 2015. Concentrations ranged from 0.005 to 0.921 ug/L, with a time of travel ranging from 5 and 81 days. | Distances for monitoring sites were from 363 to 778 stream miles upstream of the species range.
7150 | No | No |  | No | No |  | Yes | Yes | There were 2 sites greater than 68 stream mi upstream of the species range, with a detection frequency of 6% (n=257), collected between 1995 and 2012. Concentrations ranged from 0.005 to 0.921 ug/L, with a time of travel ranging from 22 and 26 days. | Distances for monitoring sites were from 716 to 778 stream miles upstream of the species range.
7177 | No | No |  | No | No |  | No | No
7342 | No | No |  | Yes | Yes | There were 11 sites w/i 68 stream miles upstream of the species range, with a detection freqency of 23% (n=102), collected between 2003 and 2018. Concentrations ranged from 0.00256 to 0.46 ug/L, with a time of travel ranging from < 1 and 1 days. | Yes | Yes | There were 439 sites greater than 68 stream mi upstream of the species range, with a detection frequency of 2% (n=4079), collected between 1990 and 2019. Concentrations ranged from 0.002 to 0.222 ug/L, with a time of travel ranging from < 1 and > 365 days | Distances for monitoring sites were from 73 to 1346 stream miles upstream of the species range.
7349 | No | No |  | No | No |  | No | No
7363 | No | No |  | No | No |  | No | No
7372 | No | No |  | No | No |  | Yes | Yes | There were 3 sites greater than 68 stream mi upstream of the species range, with a detection frequency of 1% (n=118), collected between 1993 and 2018. Concentrations ranged from 0.008 to 0.008 ug/L, with a time of travel ranging from 1 and > 365 days. | Distances for monitoring sites were from 153 to 264 stream miles upstream of the species range.
7512 | No | No |  | Yes | Yes | There were 12 sites w/i 68 stream miles upstream of the species range, with a detection freqency of 3% (n=280), collected between 1993 and 2019. Concentrations ranged from 0.007 to 0.045 ug/L, with a time of travel ranging from < 1 and > 365 days. | Yes | Yes | There were 791 sites greater than 68 stream mi upstream of the species range, with a detection frequency of 2% (n=11476), collected between 1990 and 2019. Concentrations ranged from 0.002 to 2 ug/L, with a time of travel ranging from < 1 and > 365 days. | Distances for monitoring sites were from 68 to 1346 stream miles upstream of the species range.
7590 | No | No |  | Yes | No | There were 3 sites w/i 68 stream miles upstream of the species range, with a detection freqency of 0% (n=7), collected between 2013 and 2015. All samples were ND. | Yes | Yes | There were 319 sites greater than 68 stream mi upstream of the species range, with a detection frequency of 10% (n=7249), collected between 1988 and 2019. Concentrations ranged from 0.002 to 23.5 ug/L, with a time of travel ranging from < 1 and > 365 days | Distances for monitoring sites were from 101 to 1302 stream miles upstream of the species range.
7610 | No | No |  | No | No |  | Yes | No | There were 1 sites greater than 68 stream mi upstream of the species range, with a detection frequency of 0% (n=1), collected between 2012 and 2012. All samples were ND. | Distances for monitoring sites were from 447 to 447 stream miles upstream of the species range.
7670 | No | No |  | No | No |  | No | No
7816 | No | No |  | Yes | No | There were 14 sites w/i 68 stream miles upstream of the species range, with a detection freqency of 0% (n=212), collected between 1996 and 2019. All samples were ND. | Yes | Yes | There were 965 sites greater than 68 stream mi upstream of the species range, with a detection frequency of 3% (n=16156), collected between 1983 and 2019. Concentrations ranged from 0.002 to 5.5 ug/L, with a time of travel ranging from < 1 and > 365 days. | Distances for monitoring sites were from 90 to 1450 stream miles upstream of the species range.
7834 | No | No |  | No | No |  | Yes | Yes | There were 325 sites greater than 68 stream mi upstream of the species range, with a detection frequency of 9% (n=9030), collected between 1988 and 2019. Concentrations ranged from 0.002 to 23.5 ug/L, with a time of travel ranging from < 1 and > 365 days. | Distances for monitoring sites were from 125 to 1302 stream miles upstream of the species range.
7847 | No | No |  | No | No |  | Yes | Yes | There were 15 sites greater than 68 stream mi upstream of the species range, with a detection frequency of 1% (n=591), collected between 1994 and 2018. Concentrations ranged from 0.002 to 0.079 ug/L, with a time of travel ranging from < 1 and 11 days. | Distances for monitoring sites were from 101 to 439 stream miles upstream of the species range.
7855 | No | No |  | Yes | Yes | There were 11 sites w/i 68 stream miles upstream of the species range, with a detection freqency of 7% (n=115), collected between 1998 and 2017. Concentrations ranged from 0.024 to 0.28 ug/L, with a time of travel ranging from < 1 and > 365 days. | Yes | Yes | There were 62 sites greater than 68 stream mi upstream of the species range, with a detection frequency of 20% (n=1366), collected between 1985 and 2018. Concentrations ranged from 0.001 to 13 ug/L, with a time of travel ranging from < 1 and > 365 days. | Distances for monitoring sites were from 70 to 379 stream miles upstream of the species range.
7949 | No | No |  | No | No |  | No | No
7989 | No | No |  | Yes | No | There were 3 sites w/i 68 stream miles upstream of the species range, with a detection freqency of 0% (n=7), collected between 2013 and 2015. All samples were ND. | Yes | Yes | There were 323 sites greater than 68 stream mi upstream of the species range, with a detection frequency of 9% (n=8569), collected between 1988 and 2019. Concentrations ranged from 0.002 to 23.5 ug/L, with a time of travel ranging from < 1 and > 365 days. | Distances for monitoring sites were from 101 to 1302 stream miles upstream of the species range.
8172 | No | No |  | No | No |  | Yes | Yes | There were 45 sites greater than 68 stream mi upstream of the species range, with a detection frequency of 1% (n=519), collected between 1994 and 2018. Concentrations ranged from 0.005 to 0.082 ug/L, with a time of travel ranging from 5 and > 365 days. | Distances for monitoring sites were from 1047 to 1799 stream miles upstream of the species range.
8231 | No | No |  | No | No |  | Yes | Yes | There were 13 sites greater than 68 stream mi upstream of the species range, with a detection frequency of 6% (n=178), collected between 1982 and 2018. Concentrations ranged from 0.02 to 0.876 ug/L, with a time of travel ranging from < 1 and 3 days. | Distances for monitoring sites were from 289 to 447 stream miles upstream of the species range.
8241 | No | No |  | Yes | No | There were 3 sites w/i 68 stream miles upstream of the species range, with a detection freqency of 0% (n=7), collected between 2013 and 2015. All samples were ND. | Yes | Yes | There were 227 sites greater than 68 stream mi upstream of the species range, with a detection frequency of 9% (n=6958), collected between 1988 and 2019. Concentrations ranged from 0.002 to 23.5 ug/L, with a time of travel ranging from < 1 and > 365 days | Distances for monitoring sites were from 101 to 1302 stream miles upstream of the species range.
8278 | No | No |  | Yes | No | There were 3 sites w/i 68 stream miles upstream of the species range, with a detection freqency of 0% (n=7), collected between 2013 and 2015. All samples were ND. | Yes | Yes | There were 326 sites greater than 68 stream mi upstream of the species range, with a detection frequency of 9% (n=8578), collected between 1988 and 2019. Concentrations ranged from 0.002 to 23.5 ug/L, with a time of travel ranging from < 1 and > 365 days. | Distances for monitoring sites were from 101 to 1302 stream miles upstream of the species range.
8349 | No | No |  | Yes | Yes | There were 7 sites w/i 68 stream miles upstream of the species range, with a detection freqency of 2% (n=361), collected between 1993 and 2019. Concentrations ranged from 0.007 to 0.38 ug/L, with a time of travel ranging from < 1 and 1 days. | Yes | Yes | There were 755 sites greater than 68 stream mi upstream of the species range, with a detection frequency of 3% (n=11929), collected between 1990 and 2019. Concentrations ranged from 0.00146 to 2 ug/L, with a time of travel ranging from < 1 and 102 days. | Distances for monitoring sites were from 90 to 1346 stream miles upstream of the species range.
8352 | No | No |  | Yes | No | There were 10 sites w/i 68 stream miles upstream of the species range, with a detection freqency of 0% (n=15), collected between 2007 and 2008. All samples were ND. | Yes | Yes | There were 54 sites greater than 68 stream mi upstream of the species range, with a detection frequency of 4% (n=249), collected between 1994 and 2019. Concentrations ranged from 0.012 to 1.14 ug/L, with a time of travel ranging from < 1 and > 365 days. | Distances for monitoring sites were from 68 to 345 stream miles upstream of the species range.
8356 | No | No |  | No | No |  | Yes | Yes | There were 10 sites greater than 68 stream mi upstream of the species range, with a detection frequency of 5% (n=531), collected between 1995 and 2015. Concentrations ranged from 0.005 to 0.921 ug/L, with a time of travel ranging from 5 and 81 days. | Distances for monitoring sites were from 363 to 778 stream miles upstream of the species range.
8765 | No | No |  | No | No |  | Yes | Yes | There were 8 sites greater than 68 stream mi upstream of the species range, with a detection frequency of 5% (n=294), collected between 1995 and 2015. Concentrations ranged from 0.005 to 0.921 ug/L, with a time of travel ranging from 6 and 64 days. | Distances for monitoring sites were from 523 to 778 stream miles upstream of the species range.
8921 | No | No |  | No | No |  | Yes | Yes | There were 1 sites greater than 68 stream mi upstream of the species range, with a detection frequency of 4% (n=117), collected between 1999 and 2011. Concentrations ranged from 0.01 to 0.101 ug/L, with a time of travel ranging from < 1 days. | Distances for monitoring sites were from 384 to 384 stream miles upstream of the species range.
8962 | No | No |  | No | No |  | Yes | No | There were 1 sites greater than 68 stream mi upstream of the species range, with a detection frequency of 0% (n=1), collected between 2014 and 2014. All samples were ND. | Distances for monitoring sites were from 3525 to 3525 stream miles upstream of the species range.
9021 | No | No |  | No | No |  | Yes | Yes | There were 325 sites greater than 68 stream mi upstream of the species range, with a detection frequency of 9% (n=9030), collected between 1988 and 2019. Concentrations ranged from 0.002 to 23.5 ug/L, with a time of travel ranging from < 1 and > 365 days. | Distances for monitoring sites were from 125 to 1302 stream miles upstream of the species range.
9061 | No | No |  | No | No |  | No | No
9220 | No | No |  | No | No |  | Yes | Yes | There were 10 sites greater than 68 stream mi upstream of the species range, with a detection frequency of 5% (n=297), collected between 1995 and 2015. Concentrations ranged from 0.005 to 0.921 ug/L, with a time of travel ranging from < 1 and 62 days. | Distances for monitoring sites were from 523 to 778 stream miles upstream of the species range.
9432 | No | No |  | Yes | Yes | There were 18 sites w/i 68 stream miles upstream of the species range, with a detection freqency of 2% (n=573), collected between 2007 and 2019. Concentrations ranged from 3.0E-03 to 0.025 ug/L, with a time of travel ranging from < 1 day | No | No
9488 | No | No |  | No | No |  | Yes | Yes | There were 2 sites greater than 68 stream mi upstream of the species range, with a detection frequency of 6% (n=257), collected between 1995 and 2012. Concentrations ranged from 0.005 to 0.921 ug/L, with a time of travel ranging from 22 and 26 days. | Distances for monitoring sites were from 716 to 778 stream miles upstream of the species range.
9489 | No | No |  | No | No |  | Yes | Yes | There were 3 sites greater than 68 stream mi upstream of the species range, with a detection frequency of 6% (n=258), collected between 1995 and 2012. Concentrations ranged from 0.005 to 0.921 ug/L, with a time of travel ranging from 15 and 49 days. | Distances for monitoring sites were from 677 to 778 stream miles upstream of the species range.
9490 | No | No |  | No | No |  | Yes | Yes | There were 2 sites greater than 68 stream mi upstream of the species range, with a detection frequency of 6% (n=257), collected between 1995 and 2012. Concentrations ranged from 0.005 to 0.921 ug/L, with a time of travel ranging from 22 and 26 days. | Distances for monitoring sites were from 716 to 778 stream miles upstream of the species range.
9491 | No | No |  | No | No |  | Yes | Yes | There were 3 sites greater than 68 stream mi upstream of the species range, with a detection frequency of 6% (n=258), collected between 1995 and 2012. Concentrations ranged from 0.005 to 0.921 ug/L, with a time of travel ranging from 15 and 49 days. | Distances for monitoring sites were from 677 to 778 stream miles upstream of the species range.
9492 | No | No |  | No | No |  | Yes | Yes | There were 2 sites greater than 68 stream mi upstream of the species range, with a detection frequency of 6% (n=257), collected between 1995 and 2012. Concentrations ranged from 0.005 to 0.921 ug/L, with a time of travel ranging from 22 and 26 days. | Distances for monitoring sites were from 716 to 778 stream miles upstream of the species range.
9493 | No | No |  | No | No |  | Yes | Yes | There were 2 sites greater than 68 stream mi upstream of the species range, with a detection frequency of 6% (n=257), collected between 1995 and 2012. Concentrations ranged from 0.005 to 0.921 ug/L, with a time of travel ranging from 22 and 26 days. | Distances for monitoring sites were from 716 to 778 stream miles upstream of the species range.
9494 | No | No |  | No | No |  | Yes | Yes | There were 2 sites greater than 68 stream mi upstream of the species range, with a detection frequency of 6% (n=257), collected between 1995 and 2012. Concentrations ranged from 0.005 to 0.921 ug/L, with a time of travel ranging from 22 and 26 days. | Distances for monitoring sites were from 716 to 778 stream miles upstream of the species range.
9495 | No | No |  | No | No |  | Yes | Yes | There were 3 sites greater than 68 stream mi upstream of the species range, with a detection frequency of 6% (n=258), collected between 1995 and 2012. Concentrations ranged from 0.005 to 0.921 ug/L, with a time of travel ranging from 15 and 49 days. | Distances for monitoring sites were from 677 to 778 stream miles upstream of the species range.
9496 | No | No |  | No | No |  | Yes | Yes | There were 3 sites greater than 68 stream mi upstream of the species range, with a detection frequency of 6% (n=258), collected between 1995 and 2012. Concentrations ranged from 0.005 to 0.921 ug/L, with a time of travel ranging from 15 and 49 days. | Distances for monitoring sites were from 677 to 778 stream miles upstream of the species range.
9497 | No | No |  | No | No |  | Yes | Yes | There were 2 sites greater than 68 stream mi upstream of the species range, with a detection frequency of 6% (n=257), collected between 1995 and 2012. Concentrations ranged from 0.005 to 0.921 ug/L, with a time of travel ranging from 22 and 26 days. | Distances for monitoring sites were from 716 to 778 stream miles upstream of the species range.
9498 | No | No |  | No | No |  | Yes | Yes | There were 2 sites greater than 68 stream mi upstream of the species range, with a detection frequency of 6% (n=257), collected between 1995 and 2012. Concentrations ranged from 0.005 to 0.921 ug/L, with a time of travel ranging from 22 and 26 days. | Distances for monitoring sites were from 716 to 778 stream miles upstream of the species range.
9499 | No | No |  | No | No |  | Yes | Yes | There were 2 sites greater than 68 stream mi upstream of the species range, with a detection frequency of 6% (n=257), collected between 1995 and 2012. Concentrations ranged from 0.005 to 0.921 ug/L, with a time of travel ranging from 22 and 26 days. | Distances for monitoring sites were from 716 to 778 stream miles upstream of the species range.
9500 | No | No |  | No | No |  | Yes | Yes | There were 2 sites greater than 68 stream mi upstream of the species range, with a detection frequency of 6% (n=257), collected between 1995 and 2012. Concentrations ranged from 0.005 to 0.921 ug/L, with a time of travel ranging from 22 and 26 days. | Distances for monitoring sites were from 716 to 778 stream miles upstream of the species range.
9501 | No | No |  | No | No |  | Yes | Yes | There were 2 sites greater than 68 stream mi upstream of the species range, with a detection frequency of 6% (n=257), collected between 1995 and 2012. Concentrations ranged from 0.005 to 0.921 ug/L, with a time of travel ranging from 22 and 26 days. | Distances for monitoring sites were from 716 to 778 stream miles upstream of the species range.
9502 | No | No |  | No | No |  | Yes | Yes | There were 2 sites greater than 68 stream mi upstream of the species range, with a detection frequency of 6% (n=257), collected between 1995 and 2012. Concentrations ranged from 0.005 to 0.921 ug/L, with a time of travel ranging from 22 and 26 days. | Distances for monitoring sites were from 716 to 778 stream miles upstream of the species range.
9503 | No | No |  | No | No |  | Yes | Yes | There were 3 sites greater than 68 stream mi upstream of the species range, with a detection frequency of 6% (n=258), collected between 1995 and 2012. Concentrations ranged from 0.005 to 0.921 ug/L, with a time of travel ranging from 15 and 49 days. | Distances for monitoring sites were from 677 to 778 stream miles upstream of the species range.
9504 | No | No |  | No | No |  | Yes | Yes | There were 2 sites greater than 68 stream mi upstream of the species range, with a detection frequency of 6% (n=257), collected between 1995 and 2012. Concentrations ranged from 0.005 to 0.921 ug/L, with a time of travel ranging from 22 and 26 days. | Distances for monitoring sites were from 716 to 778 stream miles upstream of the species range.
9505 | No | No |  | No | No |  | Yes | Yes | There were 2 sites greater than 68 stream mi upstream of the species range, with a detection frequency of 6% (n=257), collected between 1995 and 2012. Concentrations ranged from 0.005 to 0.921 ug/L, with a time of travel ranging from 22 and 26 days. | Distances for monitoring sites were from 716 to 778 stream miles upstream of the species range.
9506 | No | No |  | No | No |  | Yes | Yes | There were 2 sites greater than 68 stream mi upstream of the species range, with a detection frequency of 6% (n=257), collected between 1995 and 2012. Concentrations ranged from 0.005 to 0.921 ug/L, with a time of travel ranging from 22 and 26 days. | Distances for monitoring sites were from 716 to 778 stream miles upstream of the species range.
9507 | No | No |  | No | No |  | Yes | Yes | There were 8 sites greater than 68 stream mi upstream of the species range, with a detection frequency of 5% (n=294), collected between 1995 and 2015. Concentrations ranged from 0.005 to 0.921 ug/L, with a time of travel ranging from 6 and 68 days. | Distances for monitoring sites were from 523 to 778 stream miles upstream of the species range.
9967 | No | No |  | Yes | Yes | There were 5 sites w/i 68 stream miles upstream of the species range, with a detection freqency of 5% (n=249), collected between 2000 and 2019. Concentrations ranged from 0.00503 to 0.838 ug/L, with a time of travel ranging from < 1 and > 365 days. | Yes | Yes | There were 14 sites greater than 68 stream mi upstream of the species range, with a detection frequency of 5% (n=204), collected between 1982 and 2018. Concentrations ranged from 0.02 to 0.876 ug/L, with a time of travel ranging from 2 and > 365 days. | Distances for monitoring sites were from 289 to 447 stream miles upstream of the species range.
9968 | No | No |  | Yes | Yes | There were 4 sites w/i 68 stream miles upstream of the species range, with a detection freqency of 6% (n=149), collected between 2000 and 2018. Concentrations ranged from 0.009 to 0.838 ug/L, with a time of travel ranging from < 1 days. | Yes | Yes | There were 43 sites greater than 68 stream mi upstream of the species range, with a detection frequency of 10% (n=458), collected between 1982 and 2019. Concentrations ranged from 0.001 to 0.898 ug/L, with a time of travel ranging from 1 and > 365 days. | Distances for monitoring sites were from 80 to 358 stream miles upstream of the species range.
9969 | No | No |  | Yes | Yes | There were 5 sites w/i 68 stream miles upstream of the species range, with a detection freqency of 5% (n=249), collected between 2000 and 2019. Concentrations ranged from 0.00503 to 0.838 ug/L, with a time of travel ranging from < 1 and > 365 days. | Yes | Yes | There were 11 sites greater than 68 stream mi upstream of the species range, with a detection frequency of 22% (n=712), collected between 1982 and 2018. Concentrations ranged from 0.00216 to 5.18 ug/L, with a time of travel ranging from < 1 and > 365 day | Distances for monitoring sites were from 320 to 518 stream miles upstream of the species range.
10037 | No | No |  | No | No |  | Yes | Yes | There were 157 sites greater than 68 stream mi upstream of the species range, with a detection frequency of 11% (n=3409), collected between 1993 and 2019. Concentrations ranged from 0.002 to 23.5 ug/L, with a time of travel ranging from < 1 and > 365 days | Distances for monitoring sites were from 119 to 320 stream miles upstream of the species range.
10038 | No | No |  | No | No |  | Yes | Yes | There were 45 sites greater than 68 stream mi upstream of the species range, with a detection frequency of 9% (n=489), collected between 1982 and 2019. Concentrations ranged from 0.001 to 0.898 ug/L, with a time of travel ranging from < 1 and 279 days. | Distances for monitoring sites were from 135 to 358 stream miles upstream of the species range.
10039 | No | No |  | No | No |  | Yes | No | There were 4 sites greater than 68 stream mi upstream of the species range, with a detection frequency of 0% (n=34), collected between 1985 and 2018. All samples were ND. | Distances for monitoring sites were from 277 to 358 stream miles upstream of the species range.
10052 | No | No |  | No | No |  | Yes | Yes | There were 47 sites greater than 68 stream mi upstream of the species range, with a detection frequency of 1% (n=630), collected between 1994 and 2018. Concentrations ranged from 0.005 to 0.082 ug/L, with a time of travel ranging from < 1 and > 365 days. | Distances for monitoring sites were from 661 to 1799 stream miles upstream of the species range.
10060 | No | No |  | No | No |  | No | No
10077 | No | No |  | No | No |  | No | No
10123 | No | No |  | Yes | No | There were 1 sites w/i 68 stream miles upstream of the species range, with a detection freqency of 0% (n=2), collected between 2013 and 2013. All samples were ND. | No | No
10124 | No | No |  | No | No |  | Yes | Yes | There were 25 sites greater than 68 stream mi upstream of the species range, with a detection frequency of 1% (n=969), collected between 1994 and 2019. Concentrations ranged from 0.004 to 0.065 ug/L, with a time of travel ranging from < 1 and > 365 days. | Distances for monitoring sites were from 276 to 969 stream miles upstream of the species range.
10130 | No | No |  | No | No |  | Yes | No | There were 20 sites greater than 68 stream mi upstream of the species range, with a detection frequency of 0% (n=75), collected between 2001 and 2013. All samples were ND. | Distances for monitoring sites were from 1197 to 1288 stream miles upstream of the species range.
10297 | No | No |  | Yes | Yes | There were 27 sites w/i 68 stream miles upstream of the species range, with a detection freqency of 6% (n=113), collected between 1993 and 2019. Concentrations ranged from 0.004 to 0.081 ug/L, with a time of travel ranging from < 1 and 21 days. | Yes | Yes | There were 187 sites greater than 68 stream mi upstream of the species range, with a detection frequency of 7% (n=1541), collected between 1994 and 2019. Concentrations ranged from 0.004 to 2.18 ug/L, with a time of travel ranging from < 1 and > 365 days | Distances for monitoring sites were from 69 to 427 stream miles upstream of the species range.
10298 | No | No |  | Yes | Yes | There were 27 sites w/i 68 stream miles upstream of the species range, with a detection freqency of 6% (n=113), collected between 1993 and 2019. Concentrations ranged from 0.004 to 0.081 ug/L, with a time of travel ranging from < 1 and 21 days. | Yes | Yes | There were 187 sites greater than 68 stream mi upstream of the species range, with a detection frequency of 7% (n=1541), collected between 1994 and 2019. Concentrations ranged from 0.004 to 2.18 ug/L, with a time of travel ranging from < 1 and > 365 days | Distances for monitoring sites were from 69 to 427 stream miles upstream of the species range.
10299 | No | No |  | Yes | Yes | There were 27 sites w/i 68 stream miles upstream of the species range, with a detection freqency of 6% (n=113), collected between 1993 and 2019. Concentrations ranged from 0.004 to 0.081 ug/L, with a time of travel ranging from < 1 and 21 days. | Yes | Yes | There were 187 sites greater than 68 stream mi upstream of the species range, with a detection frequency of 7% (n=1541), collected between 1994 and 2019. Concentrations ranged from 0.004 to 2.18 ug/L, with a time of travel ranging from < 1 and > 365 days | Distances for monitoring sites were from 69 to 427 stream miles upstream of the species range.
10300 | No | No |  | Yes | Yes | There were 27 sites w/i 68 stream miles upstream of the species range, with a detection freqency of 6% (n=113), collected between 1993 and 2019. Concentrations ranged from 0.004 to 0.081 ug/L, with a time of travel ranging from < 1 and 21 days. | Yes | Yes | There were 187 sites greater than 68 stream mi upstream of the species range, with a detection frequency of 7% (n=1541), collected between 1994 and 2019. Concentrations ranged from 0.004 to 2.18 ug/L, with a time of travel ranging from < 1 and > 365 days | Distances for monitoring sites were from 69 to 427 stream miles upstream of the species range.
10301 | No | No |  | Yes | Yes | There were 27 sites w/i 68 stream miles upstream of the species range, with a detection freqency of 6% (n=113), collected between 1993 and 2019. Concentrations ranged from 0.004 to 0.081 ug/L, with a time of travel ranging from < 1 and 21 days. | Yes | Yes | There were 187 sites greater than 68 stream mi upstream of the species range, with a detection frequency of 7% (n=1541), collected between 1994 and 2019. Concentrations ranged from 0.004 to 2.18 ug/L, with a time of travel ranging from < 1 and > 365 days | Distances for monitoring sites were from 69 to 427 stream miles upstream of the species range.
10377 | No | No |  | No | No |  | Yes | No | There were 1 sites greater than 68 stream mi upstream of the species range, with a detection frequency of 0% (n=21), collected between 1996 and 2018. All samples were ND. | Distances for monitoring sites were from 186 to 186 stream miles upstream of the species range.
10757 | No | No |  | No | No |  | Yes | Yes | There were 33 sites greater than 68 stream mi upstream of the species range, with a detection frequency of 11% (n=1399), collected between 1993 and 2019. Concentrations ranged from 0.00146 to 0.921 ug/L, with a time of travel ranging from < 1 and 82 days. | Distances for monitoring sites were from 130 to 778 stream miles upstream of the species range.
10910 | No | No |  | No | No |  | Yes | No | There were 4 sites greater than 68 stream mi upstream of the species range, with a detection frequency of 0% (n=51), collected between 2001 and 2014. All samples were ND. | Distances for monitoring sites were from 370 to 415 stream miles upstream of the species range.
11201 | No | No |  | No | No |  | No | No
11262 | No | No |  | Yes | Yes | There were 27 sites w/i 68 stream miles upstream of the species range, with a detection freqency of 9% (n=91), collected between 1999 and 2017. Concentrations ranged from 0.024 to 0.28 ug/L, with a time of travel ranging from < 1 and > 365 days. | Yes | Yes | There were 60 sites greater than 68 stream mi upstream of the species range, with a detection frequency of 23% (n=871), collected between 1985 and 2018. Concentrations ranged from 0.001 to 13 ug/L, with a time of travel ranging from < 1 and > 365 days. | Distances for monitoring sites were from 70 to 379 stream miles upstream of the species range.