## READ ME
APPENDIX 3-6. Malathion Input Parameters for Weight of Evidence Matrices
The following tabs contain inputs used in the terrestrial and aquatic weight of evidence matrices. Brief information on references for threshold values and clarifying comments are provided in the sheets. Please refer to appropriate sections of the BE (e.g. Chapters 2 and 3) for more information.

## TED tool base
Spray drift parameters used to calculate distances where risks extend from edge of field.
Scenario definition: minimum exposure |  |  |  |  | For drop down lists: |  |  | Application method | Boom height | Droplet spectrum | a | b | c
Parameter | Value | Units | Comments |  | Application methods |  |  | Aerial | NA | Very Fine to Fine | 0.0292 | 0.822 | 0.6539
Chemical name | malathion | none |  |  | aerial |  |  |  |  | Fine To Medium | 0.043 | 1.03 | 0.5
Crop | minimum | none |  |  | ground |  |  |  |  | Medium to Coarse | 0.0721 | 1.0977 | 0.4999
Application method | ground | none |  |  | airblast |  |  |  |  | Coarse to Very Coarse | 0.1014 | 1.1344 | 0.4999
Single application rate | 0.5 | lb a.i./A | [5 empty] | Ground | High | Very Fine to Fine | 0.1913 | 1.2366 | 1.0552
Number of applications | 1 | none |  |  | Droplet spectrum |  | Boom height |  |  | Fine to Medium/Coarse | 2.4154 | 0.9077 | 1.0128
Application interval | 0 | days |  |  | very fine to fine |  | Low (0.5 m) |  | Low | Very Fine to Fine | 1.0063 | 0.9998 | 1.0193
Droplet spectrum | coarse to very coarse | none |  |  | fine to medium |  | High (1.3 m) |  |  | Fine to Medium Coarse | 5.5513 | 0.8523 | 1.0079
Droplet spectrum | fine to medium | none |  |  | medium to coarse |  |  | Airblast | NA | NA | 0.0351 | 2.4586 | 0.4763
Boom height | Low (0.5 m) | none |  |  | coarse to very coarse |  |  | NA = not applicable |  | Values used for min: | 5.5513 | 0.8523 | 1.0079
[5 empty] | Frespired: | Min rate | Max rate |  |  | Values used for max: | 0.043 | 1.03 | 0.5
Scenario definition: maximum exposure | [5 empty] | 0 | 0.067
Parameter | Value | Units | Comments |  |  | 0 | 0
Crop | upperbound single | none |  |  |  | 0.067 | 0
Application method | aerial | none |  |  | Max spray drift dist (ft): | 1000 | 2600
Single application rate | 2 | lb a.i./A
Number of applications | 1 | none
Application interval | 0 | days
Droplet spectrum | fine to medium | none
Droplet spectrum | very fine to fine | none
Boom height | High (1.3 m) | none
Uses (CDL categories)
CDL Layer | Uses? (Y/N)
Corn | y
Cotton | y
OrchardsVineyards | y
OtherCrops | y
OtherGrains | y
OtherRowCrops | y
Pasture | y
Rice | y
Soybeans | n
VegetablesGroundFruit | y
Wheat | y
Developed | y
ManagedForests | n
Nurseries | y
Open Space Developed | y
Pine Seed Orchards | y
Right of Way | n
Christmas Trees | y
Golfcourses | n
Rangeland | n
Mosquito Control | y
Wide Area Use | n
Physical, chemical and fate properties (see Chapter 3 for more complete information on parameters in this section)
Parameter | Value | Units | Source | Comments
Foliar dissipation half-life | 6.1 | days | Willis & McDowell, 1987 | 90th% mean on 37 malathion residue foliar persistence half-lives ranging from 0.3 to 10.9 days
aerobic soil metabolism half-life | 1 | days | MRIDs41721701; 46769501; 47834301
daily fraction retained in mammals | 0.27 | none | MRID41367701 | based on urine+feces
daily fraction retained in birds | 0.71 | none | MRID42715401 | based on feces
Log Kow | 2.8 | none | MRID 00157054 | based on Kow of 628
Koc | 217 | L/kg-oc | MRID 41345201
Solubility in water | 145 | mg/L | Product chemistry
Henry's law constant | 1.2e-07 | atm-m3/mol | EPI Suite
Mean Aquatic plant and algae BCF | 23 | ug a.i./kg-ww per ug a.i./L | E68281
Upper bound Aquatic plant and algae BCF | 23 | ug a.i./kg-ww per ug a.i./L | E68281
Mean Invertebrate BCF (or BAF) | 24 | ug a.i./kg-ww per ug a.i./L | KABAM | based on Log Kow of 2.8
Upper bound Invertebrate BCF (or BAF) | 24 | ug a.i./kg-ww per ug a.i./L | KABAM | based on Log Kow of 2.8
Mean Fish BCF (or BAF) | 131 | ug a.i./kg-ww per ug a.i./L | MRID43106401
Upper bound Fish BCF (or BAF) | 131 | ug a.i./kg-ww per ug a.i./L | MRID43106401
Water concentration 1 | 10 | ug a.i./L
Water concentration 2 | 100 | ug a.i./L
Dose-based toxicity data for vertebrates (all units mg/kg-bw) |  |  | Enter "NA" if value is not available
Taxa | Threshold type | Threshold description | Value | Weight of test animal (g) | Description of effect | Source | Comments
Mammals | Direct | 1/million mortality | 137 | 350 |  | MRID 49127003 | based on combined male and female values
| Indirect | 10% mortality | 810 | 350 |  | MRID 49127003
| Direct and indirect | lowest LD50 | 1460 | 350 |  | MRID 49127003 | females
| Direct and indirect | rat oral LD50 | 1460 | 350 |  | MRID 49127003 | females
| Direct and indirect | rat dermal LD50 | 2000 | 350 |  | MRID 00159877 | non-definitive value >2000
| Direct and indirect | Rat Inhalation LD50 | 141 | 350 |  | MRID 00159878 | non-definitive value >5.2 mg/L, converted to LD50 based on STIR
| Direct | Sublethal threshold | 9.1 | 350 | AChE inhibition | MRID 46822201 | based on lowest BMDL10 from available CCA studies
| Indirect | Sublethal | 13.3 | 350 | AChE inhibition | MRID 46822201 | based on lowest BMD10 from available CCA studies
Birds | Direct | 1/million mortality | 25.6 | 1135 |  | MRID 48963305 | ring-necked pheasant
| Indirect | 10% mortality | 86.7 | 1135 |  | MRID 48963305 | ring-necked pheasant
| Direct and indirect | lowest LD50 | 136 | 1135 |  | MRID 48963305 | ring-necked pheasant
| Direct and indirect | HC05 | 108 | 100 |  | SSD
| Direct and indirect | HC50 | 331 | 100 |  | SSD
| Direct and indirect | HC95 | 1015 | 100 |  | SSD
| Direct and indirect | Mineau scaling factor | 1.15 |  |  | default
| Direct | Sublethal | 87.4 | 1135 | AChE inhibition | E63275 | ring-necked pheasant, LOEC, based on AChE, no NOEC
| Indirect | Sublethal | 87.4 | 1135 | AChE inhibition | E63275 | ring-necked pheasant, LOEC, based on AChE, no NOEC
Reptiles, | Direct | 1/million mortality | 25.6 | 1135 |  | MRID 48963305 | ring-necked pheasant
Terrestrial-phase amphibians | Indirect | 10% mortality | 86.7 | 1135 |  | MRID 48963305 | ring-necked pheasant
| Direct and indirect | lowest LD50 | 1760 | 146 |  | MRID 49693705 | Bullfrog; body wt average of Day 0 values
| Direct | Sublethal | 670 | 146 | no effect | MRID 49693705 | Bullfrog; body wt average of Day 0 values
| Indirect | Sublethal | 1030 | 146 | LOAEC; Lethargy, general lack of movement | MRID 49693705 | Bullfrog; body wt average of Day 0 values
Concentration-based toxicity data for vertebrates (all units mg/kg-diet) |  |  | Enter "NA" if value is not available
Taxa | Threshold type | Threshold description | Value | Mag/Effect | Source | Comments
Mammals | Direct | 1/million mortality | 2740 |  | MRID 49127003 | Converted mortality threshold (dose-based) to dietary-based standard FDA lab rat conversion
| Indirect | 10% mortality | 16200 |  | MRID 49127003 | Converted mortality threshold (dose-based) to dietary-based standard FDA lab rat conversion
| Direct and indirect | lowest LC50 | 29200 |  | MRID 49127003 | Converted mortality threshold (dose-based) to dietary-based standard FDA lab rat conversion
| Direct | Sublethal threshold | 20 | AChE inhibition | MRID 43942901 | dietary-based, AChE, LOEC (no NOEC)
| Direct | Growth NOEC | 1700 |  | MRID 41583401
| Direct and indirect | Growth LOEC | 5000 |  | MRID 41583401
| Direct | Reproduction NOEC | 825 |  | MRID 00152569, 40812001 | Developmental rabbit study, increase in mean # of resorption sites/dose; dose-based study converted to mg/kg-diet
| Direct and indirect | Reproduction LOEC | 1650 |  | MRID 00152569, 40812001 | Developmental rabbit study, increase in mean # of resorption sites/dose ; dose based study converted to mg/kg-diet
| Direct | Behavior NOEC | NA |  | E153607 | based on alterations in general activity in rat
| Direct and indirect | Behavior LOEC | 640 |  | E153607 | based on alterations in general activity in rat
| Direct | Sensory NOEC | NA |  |  | No data
| Direct and indirect | Sensory LOEC | NA |  |  | No data
| Indirect | Sublethal threshold | 20 | AChE inhibition | MRID 43942901 | dietary-based, AChE, LOEC (no NOEC)
Birds | Direct | 1/million mortality | 300 |  | MRID 48153106 | Bobwhite quail
| Indirect | 10% mortality | 1210 |  | MRID 48153107 | Bobwhite quail
| Direct and indirect | lowest LC50 | 2022 |  | MRID 48153106 | Bobwhite quail
| Direct | Sublethal | 110 | Reproduction | MRID 43510501 | based on reproduction, NOEC, LOAEC is 350 (used as sublethal indirect endpoint)
| Direct | Growth NOEC | 304 |  | MRID 48963301 | NOEC, acute dietary, ring-necked pheasant, bd wt gain d0-5
| Direct and indirect | Growth LOEC | 551 |  | MRID 48963301 | LOAEC, acute dietary, ring-necked pheasant, bd wt gain d0-5
| Direct | Reproduction NOEC | 110 |  | MRID 43510501 | NOAEC, based on reproduction
| Direct and indirect | Reproduction LOEC | 350 |  | MRID 43510501 | LOAEC, based on reproduction
| Direct | Behavior NOEC | 1010 | no effect | MRID 48963301
| Direct and indirect | Behavior LOEC | 1730 | abnormal coordination | MRID 48963301 | based on visual observations
| Direct | Sensory NOEC | NA |  |  | No data
| Direct and indirect | Sensory LOEC | NA |  |  | No data
| Indirect | Sublethal | 350 | Reproduction | MRID 43510501 | LOAEC, based on reproduction
Reptiles, | Direct | 1/million mortality | 300 |  | MRID 48153106 | Bobwhite quail
Terrestrial-phase amphibians | Indirect | 10% mortality | 1210 |  | MRID 48153107 | Bobwhite quail
| Direct and indirect | lowest LC50 | NA |  |  | no data
| Direct | Sublethal | 110 | Reproduction | MRID 43510501 | based on reproduction, NOEC, LOAEC is 350 (used as sublethal indirect endpoint)
| Direct | Growth NOEC | 304 |  | MRID 48963301 | NOEC, acute dietary, ring-necked pheasant, bd wt gain d0-5
| Direct and indirect | Growth LOEC | 551 |  | MRID 48963301 | LOAEC, acute dietary, ring-necked pheasant, bd wt gain d0-5
| Direct | Reproduction NOEC | 110 |  | MRID 43510501 | NOAEC, based on reproduction
| Direct and indirect | Reproduction LOEC | 350 |  | MRID 43510501 | LOAEC, based on reproduction
| Direct | Behavior NOEC | 1010 |  | MRID 48963301
| Direct and indirect | Behavior LOEC | 1730 | abnormal coordination | MRID 48963301 | based on visual observations
| Direct | Sensory NOEC | NA |  |  | no data
| Direct and indirect | Sensory LOEC | NA |  |  | no data
| Indirect | Sublethal | 350 | Reproduction | MRID 43510501 | LOAEC, based on reproduction
Concentration-based toxicity data for invertebrates |  |  | Enter "NA" if value is not available
Units | Threshold/endpoint type | Threshold/endpoint description | Value | Mag/Effect | Source | Comments
mg/kg-bw (ww) | Direct | 1/million mortality | 0.0395 | LD50 | MRID 49270301 | Honey bee, contact, LD50 = 1.22 mg/kg-bw; slope=3.19; TGAI
| Indirect | 10% mortality | 0.484 | LD50 | MRID 49270301 | Honey bee, contact, LD50 = 1.22 mg/kg-bw; slope=3.19; TGAI
| Direct and indirect | lowest LC50 | 1.22 |  | MRID 49270301 | Honey bee, contact, LD50 = 1.22 mg/kg-bw; slope=3.19; TGAI
| Direct | Sublethal | 1.22 | mortality | MRID 49270301 | Honey bee, contact, LD50 = 1.22 mg/kg-bw; slope=3.19; TGAI
| Direct | Growth NOEC | NA |  |  | no data
| Direct and indirect | Growth LOEC | NA |  |  | no data
| Direct | Reproduction NOEC | NA |  |  | no data
| Direct and indirect | Reproduction LOEC | NA |  |  | no data
| Direct | Behavior NOEC | NA |  |  | no data
| Direct and indirect | Behavior LOEC | NA |  |  | no data
| Direct | Sensory NOEC | NA |  |  | no data
| Direct and indirect | Sensory LOEC | NA |  |  | no data
| Indirect | Sublethal | 1.22 | mortality | MRID 49270301 | Honey bee, contact, LD50 = 1.22 mg/kg-bw; slope=3.19; TGAI
mg/kg-food (ww) | Direct | 1/million mortality | 1.3 |  |  | Surrogates
| Indirect | 10% mortality | 1.3 |  |  | Surrogates
| Direct and indirect | lowest LC50 | 1.3 |  |  | From Bee Rex calculator; honeybee, LC50=0.38 ug ai/bee; MRID 05001991, 05004151
| Direct | Sublethal | 1.3 |  |  | From Bee Rex calculator; honeybee, LC50=0.38 ug ai/bee
| Direct | Growth NOEC | NA |  |  | no data
| Direct and indirect | Growth LOEC | NA |  |  | no data
| Direct | Reproduction NOEC | NA |  |  | no data
| Direct and indirect | Reproduction LOEC | NA |  |  | no data
| Direct | Behavior NOEC | NA |  |  | no data
| Direct and indirect | Behavior LOEC | NA |  |  | no data
| Direct | Sensory NOEC | NA |  |  | no data
| Direct and indirect | Sensory LOEC | NA |  |  | no data
| Indirect | Sublethal | 1.3 |  |  | From Bee Rex calculator; honeybee, LC50=0.38 ug ai/bee
mg/kg-soil (dw) | Direct | 1/million mortality | 10.2 | LC50 | MRID 49086402 | Earthworm. EC50
| Indirect | 10% mortality | 60.2 |  | MRID 49086402 | Earthworm. EC50
| Direct and indirect | lowest LC50 | 116 |  | MRID 49086402 | Earthworm. EC50
| Direct | Sublethal | 17.4 | weight | MRID 49086402 | Earthworm. EC50
| Direct | Growth NOEC | NA | weight | MRID 49086402 | Earthworm. EC50
| Direct and indirect | Growth LOEC | 17.4 | weight | MRID 49086402 | Earthworm. EC50
| Direct | Reproduction NOEC | NA | progeny counts/numbers | E52962 | Earthworm, no NOAEC
| Direct and indirect | Reproduction LOEC | 1100 | progeny counts/numbers | E52962 | Earthworm, no NOAEC
| Direct | Behavior NOEC | NA |  |  | no data
| Direct and indirect | Behavior LOEC | NA |  |  | no data
| Direct | Sensory NOEC | NA |  |  | no data
| Direct and indirect | Sensory LOEC | NA |  |  | no data
| Indirect | Sublethal | 17.4 | weight | MRID 49086402 | Earthworm LOAEC, no NOAEC
Application rate-based toxicity data for animals (all units lb a.i./A) |  |  | Enter "NA" if value is not available
Taxa | Line of evidence | Endpoint description | Value | Mag/Effect | Source | Comments
Mammals | Mortality |  | NA |  |  | While field studies were available for mammals, no effect in two studies and in another, altered population(s) (uncertainties in all studies). Given uncertainties endpoint value not entered here for mortality
| Growth |  | NA |  |  | No data
| Reproduction |  | NA |  |  | No data
| Behavior |  | NA |  |  | No data
| Sensory |  | NA |  |  | No data
Birds | Mortality |  | NA |  |  | While field studies were available for birds, no effects in some studies and in others, reduced population in some species (uncertainties in all studies). Given uncertainties endpoint value not entered here for mortality
| Growth |  | 0.53 | changes in length, biomass | E89113
| Reproduction |  | NA |  |  | No data
| Behavior |  | NA |  |  | No data
| Sensory |  | NA |  |  | No data
Reptiles, terrestrial-phase amphibians | Mortality |  | NA |  |  | No data
| Growth |  | 0.53 | changes in length, biomass | E89113
| Reproduction |  | NA |  |  | No data
| Behavior |  | NA |  |  | No data
| Sensory |  | NA |  |  | No data
Terrestrial invertebrates | Mortality - direct | 1/million mortality | 0.0012 | LD50 | E89288 | Hemlock sawfly. TGAI, slope 5.6, contact
| Mortality - indirect | 10% mortality | 0.0052 |  | E89288 | Hemlock sawfly. TGAI, slope 5.6, contact
| Sublethal - direct | Sublethal | 0.00875 | mortality; LD50 | E89288 | Hemlock sawfly. TGAI, slope 5.6, contact
| Sublethal - indirect | Sublethal | 0.00875 | mortality; LD50 | E89288 | Hemlock sawfly. TGAI, slope 5.6, contact
| Growth | LOAEC (emergence) | 0.456 | emergence | E158669 | Parasitoid wasp, LOAEC value
| Reproduction | LOAEC (progeny counts) | 0.456 | progeny counts | E158669 | Parasitoid wasp, LOAEC value (no NOAEC reported)
| Behavior |  | NA |  |  | No data
| Sensory |  | NA |  |  | No data
Plant toxicity data (all units lb a.i./A) |  |  | Enter "NA" if value is not available
Taxa | Threshold/endpoint type | Threshold/endpoint description | Value | Comments/source | % of MIN application rate | % of MAX application rate
Monocots | Direct | Pre emergence* NOEC (growth) | 4.64 | No effects were observed at the highest concentration tested for pre- and post-emergence exposure to monocots; however, the maximum allowable application rate for malathion was not tested (i.e., 5.1 lbs/A). | 928% | 232%
| Direct and Indirect | Pre emergence* LOEC (growth) | 4.64 | MRID49076001; highest conc tested | 928% | 232%
| Indirect | Pre emergence* EC25 (growth) | 4.64 | MRID49076001; highest conc tested | 928% | 232%
| Direct | Post emergence** NOEC (growth) | 4.7 | MRID49076002; highest conc tested | 940% | 235%
| Direct and Indirect | Post emergence** LOEC (growth) | 4.7 | MRID49076002; highest conc tested | 940% | 235%
| Indirect | Post emergence** EC25 (growth) | 4.7 | MRID49076002; highest conc tested | 940% | 235%
| Direct | Mortality | 2.94 | A NOAEC value was not available so the LOAEC is used. | 588% | 147%
| Indirect | Mortality | 2.94 | E162475 | 588% | 147%
| Direct | Reproduction | 5.1 | The NOAEC value represents the maximum allowable application rate for malathion (5.1 lbs a.i./A). | 1020% | 255%
| Indirect | Reproduction | 5.1 | The NOAEC value represents the maximum allowable application rate for malathion (5.1 lbs a.i./A). | 1020% | 255%
Dicots | Direct | Pre emergence* NOEC (growth) | 4.64 | No effects were observed at the highest concentration tested for pre-emergence exposure to dicots. | 928% | 232%
| Direct and Indirect | Pre emergence* LOEC (growth) | 4.64 | MRID49076001; >4.64 | 928% | 232%
| Indirect | Pre emergence* EC25 (growth) | 4.64 | MRID49076001; >4.64 | 928% | 232%
| Direct | Post emergence** NOEC (growth) | 1.17 | MRID49076002 | 234% | 58.5%
| Direct and Indirect | Post emergence** LOEC (growth) | 2.39 | MRID49076002 | 478% | 119.5%
| Indirect | Post emergence** EC25 (growth) | 4.72 | MRID49076001; >4.72 | 944% | 236%
| Direct | Mortality | 2.94 | A NOAEC value was not available so the LOAEC is used. | 588% | 147%
| Indirect | Mortality | 2.94 | E162475 | 588% | 147%
| Direct | Reproduction | 5.1 | The NOAEC value represents the maximum allowable application rate for malathion (5.1 lbs a.i./A). | 1020% | 255%
| Indirect | Reproduction | 5.1 | The NOAEC value represents the maximum allowable application rate for malathion (5.1 lbs a.i./A). | 1020% | 255%
*Pre-emergence includes seedling emergence studies
**Post-emergence includes vegetative vigor studies

## TED tool alternate
Spray drift parameters used to calculate distances where risks extend from edge of field.
Scenario definition: minimum exposure |  |  |  |  | For drop down lists: |  |  | Application method | Boom height | Droplet spectrum | a | b | c
Parameter | Value | Units | Comments |  | Application methods |  |  | Aerial | NA | Very Fine to Fine | 0.0292 | 0.822 | 0.6539
Chemical name | malathion | none |  |  | aerial |  |  |  |  | Fine To Medium | 0.043 | 1.03 | 0.5
Crop | Max single | none |  |  | ground |  |  |  |  | Medium to Coarse | 0.0721 | 1.0977 | 0.4999
Application method | ground | none |  |  | airblast |  |  |  |  | Coarse to Very Coarse | 0.1014 | 1.1344 | 0.4999
Single application rate | 5.1 | lb a.i./A | [5 empty] | Ground | High | Very Fine to Fine | 0.1913 | 1.2366 | 1.0552
Number of applications | 1 | none |  |  | Droplet spectrum |  | Boom height |  |  | Fine to Medium/Coarse | 2.4154 | 0.9077 | 1.0128
Application interval | 0 | days |  |  | very fine to fine |  | Low (0.5 m) |  | Low | Very Fine to Fine | 1.0063 | 0.9998 | 1.0193
Droplet spectrum | fine to medium | none |  |  | fine to medium |  | High (1.3 m) |  |  | Fine to Medium Coarse | 5.5513 | 0.8523 | 1.0079
Droplet spectrum | fine to medium | none |  |  | medium to coarse |  |  | Airblast | NA | NA | 0.0351 | 2.4586 | 0.4763
Boom height | High (1.3 m) | none |  |  | coarse to very coarse |  |  | NA = not applicable |  | Values used for min: | 2.4154 | 0.9077 | 1.0128
[5 empty] | Frespired: | Min rate | Max rate |  |  | Values used for max: | 0.043 | 1.03 | 0.5
Scenario definition: maximum exposure | [5 empty] | 0 | 0.067
Parameter | Value | Units | Comments |  |  | 0 | 0
Crop | Max multi | none |  |  |  | 0.067 | 0
Application method | aerial | none |  |  | Max spray drift dist (ft): | 1000 | 2600
Single application rate | 1.5 | lb a.i./A
Number of applications | 3 | none
Application interval | 7 | days
Droplet spectrum | fine to medium | none
Droplet spectrum | very fine to fine | none
Boom height | High (1.3 m) | none
Uses (CDL categories)
CDL Layer | Uses? (Y/N)
Corn | y
Cotton | y
OrchardsVineyards | y
OtherCrops | y
OtherGrains | y
OtherRowCrops | y
Pasture | y
Rice | y
Soybeans | n
VegetablesGroundFruit | y
Wheat | y
Developed | y
ManagedForests | n
Nurseries | y
Open Space Developed | y
Pine Seed Orchards | y
Right of Way | n
Christmas Trees | y
Golfcourses | n
Rangeland | n
Mosquito Control | y
Wide Area Use | n
Physical, chemical and fate properties (see Chapter 3 for more complete information on parameters in this section)
Parameter | Value | Units | Source | Comments
Foliar dissipation half-life | 6.1 | days | Willis & McDowell, 1987 | 90th% mean on 37 malathion residue foliar persistence half-lives ranging from 0.3 to 10.9 days
aerobic soil metabolism half-life | 1 | days | MRIDs41721701; 46769501; 47834301
daily fraction retained in mammals | 0.27 | none | MRID41367701 | based on urine+feces
daily fraction retained in birds | 0.71 | none | MRID42715401 | based on feces
Log Kow | 2.8 | none | MRID 00157054 | based on Kow of 628
Koc | 217 | L/kg-oc | MRID 41345201
Solubility in water | 145 | mg/L | Product chemistry
Henry's law constant | 1.2e-07 | atm-m3/mol | EPI Suite
Mean Aquatic plant and algae BCF | 23 | ug a.i./kg-ww per ug a.i./L | E68281
Upper bound Aquatic plant and algae BCF | 23 | ug a.i./kg-ww per ug a.i./L | E68281
Mean Invertebrate BCF (or BAF) | 24 | ug a.i./kg-ww per ug a.i./L | KABAM | Based on log Kow of 2.8
Upper bound Invertebrate BCF (or BAF) | 24 | ug a.i./kg-ww per ug a.i./L | KABAM | Based on log Kow of 2.8
Mean Fish BCF (or BAF) | 131 | ug a.i./kg-ww per ug a.i./L | MRID43106401
Upper bound Fish BCF (or BAF) | 131 | ug a.i./kg-ww per ug a.i./L | MRID43106401
Water concentration 1 | 10 | ug a.i./L
Water concentration 2 | 100 | ug a.i./L
Dose-based toxicity data for vertebrates (all units mg/kg-bw) |  |  | Enter "NA" if value is not available
Taxa | Threshold type | Threshold description | Value | Weight of test animal (g) | Description of effect | Source | Comments
Mammals | Direct | 1/million mortality | 137 | 350 |  | MRID 49127003 | based on combined male and female values
| Indirect | 10% mortality | 810 | 350 |  | MRID 49127003
| Direct and indirect | lowest LD50 | 1460 | 350 |  | MRID 49127003 | females
| Direct and indirect | rat oral LD50 | 1460 | 350 |  | MRID 49127003 | females
| Direct and indirect | rat dermal LD50 | 2000 | 350 |  | MRID 00159877 | non-definitive value >2000
| Direct and indirect | Rat Inhalation LD50 | 141 | 350 |  | MRID 00159878 | non-definitive value >5.2 mg/L, converted to LD50 based on STIR
| Direct | Sublethal threshold | 9.1 | 350 | AChE inhibition | MRID 46822201 | based on lowest BMDL10 from available CCA studies
| Indirect | Sublethal | 13.3 | 350 | AChE inhibition | MRID 46822201 | based on lowest BMD10 from available CCA studies
Birds | Direct | 1/million mortality | 25.6 | 1135 |  | MRID 48963305 | ring-necked pheasant
| Indirect | 10% mortality | 86.7 | 1135 |  | MRID 48963305 | ring-necked pheasant
| Direct and indirect | lowest LD50 | 136 | 1135 |  | MRID 48963305 | ring-necked pheasant
| Direct and indirect | HC05 | 108 | 100 |  | SSD
| Direct and indirect | HC50 | 331 | 100 |  | SSD
| Direct and indirect | HC95 | 1015 | 100 |  | SSD
| Direct and indirect | Mineau scaling factor | 1.15 |  |  | default
| Direct | Sublethal | 87.4 | 1135 | AChE inhibition | E63275 | ring-necked pheasant, LOEC, based on AChE, no NOEC
| Indirect | Sublethal | 87.4 | 1135 | AChE inhibition | E63275 | ring-necked pheasant, LOEC, based on AChE, no NOEC
Reptiles, | Direct | 1/million mortality | 25.6 | 1135 |  | MRID 48963305 | ring-necked pheasant
Terrestrial-phase amphibians | Indirect | 10% mortality | 86.7 | 1135 |  | MRID 48963305 | ring-necked pheasant
| Direct and indirect | lowest LD50 | 1760 | 146 |  | MRID 49693705 | Bullfrog; body wt average of Day 0 values
| Direct | Sublethal | 670 | 146 | no effect | MRID 49693705 | Bullfrog; body wt average of Day 0 values
| Indirect | Sublethal | 1030 | 146 | LOAEC; Lethargy, general lack of movement | MRID 49693705 | Bullfrog; body wt average of Day 0 values
Concentration-based toxicity data for vertebrates (all units mg/kg-diet) |  |  | Enter "NA" if value is not available
Taxa | Threshold type | Threshold description | Value | Mag/Effect | Source | Comments
Mammals | Direct | 1/million mortality | 2740 |  | MRID 49127003 | Converted mortality threshold (dose-based) to dietary-based standard FDA lab rat conversion
| Indirect | 10% mortality | 16200 |  | MRID 49127003 | Converted mortality threshold (dose-based) to dietary-based standard FDA lab rat conversion
| Direct and indirect | lowest LC50 | 29200 |  | MRID 49127003 | Converted mortality threshold (dose-based) to dietary-based standard FDA lab rat conversion
| Direct | Sublethal threshold | 20 | AChE inhibition | MRID 43942901 | dietary-based, AChE, LOEC (no NOEC)
| Direct | Growth NOEC | 1700 |  | MRID 41583401
| Direct and indirect | Growth LOEC | 5000 |  | MRID 41583401
| Direct | Reproduction NOEC | 825 |  | MRID 00152569, 40812001 | Developmental rabbit study, increase in mean # of resorption sites/dose; dose-based study converted to mg/kg-diet
| Direct and indirect | Reproduction LOEC | 1650 |  | MRID 00152569, 40812001 | Developmental rabbit study, increase in mean # of resorption sites/dose ; dose based study converted to mg/kg-diet
| Direct | Behavior NOEC | NA |  | E153607 | based on alterations in general activity in rat
| Direct and indirect | Behavior LOEC | 640 |  | E153607 | based on alterations in general activity in rat
| Direct | Sensory NOEC | NA |  |  | No data
| Direct and indirect | Sensory LOEC | NA |  |  | No data
| Indirect | Sublethal threshold | 20 | AChE inhibition | MRID 43942901 | dietary-based, AChE, LOEC (no NOEC)
Birds | Direct | 1/million mortality | 300 |  | MRID 48153106 | Bobwhite quail
| Indirect | 10% mortality | 1210 |  | MRID 48153107 | Bobwhite quail
| Direct and indirect | lowest LC50 | 2022 |  | MRID 48153106 | Bobwhite quail
| Direct | Sublethal | 110 | Reproduction | MRID 43510501 | based on reproduction, NOEC, LOAEC is 350 (used as sublethal indirect endpoint)
| Direct | Growth NOEC | 304 |  | MRID 48963301 | NOEC, acute dietary, ring-necked pheasant, bd wt gain d0-5
| Direct and indirect | Growth LOEC | 551 |  | MRID 48963301 | LOAEC, acute dietary, ring-necked pheasant, bd wt gain d0-5
| Direct | Reproduction NOEC | 110 |  | MRID 43510501 | NOAEC, based on reproduction
| Direct and indirect | Reproduction LOEC | 350 |  | MRID 43510501 | LOAEC, based on reproduction
| Direct | Behavior NOEC | 1010 | no effect | MRID 48963301
| Direct and indirect | Behavior LOEC | 1730 | abnormal coordination | MRID 48963301 | based on visual observations
| Direct | Sensory NOEC | NA |  |  | No data
| Direct and indirect | Sensory LOEC | NA |  |  | No data
| Indirect | Sublethal | 350 | Reproduction | MRID 43510501 | LOAEC, based on reproduction
Reptiles, | Direct | 1/million mortality | 300 |  | MRID 48153106 | Bobwhite quail
Terrestrial-phase amphibians | Indirect | 10% mortality | 1210 |  | MRID 48153107 | Bobwhite quail
| Direct and indirect | lowest LC50 | NA
| Direct | Sublethal | 110 | Reproduction | MRID 43510501 | based on reproduction, NOEC, LOAEC is 350 (used as sublethal indirect endpoint)
| Direct | Growth NOEC | 304 |  | MRID 48963301 | NOEC, acute dietary, ring-necked pheasant, bd wt gain d0-5
| Direct and indirect | Growth LOEC | 551 |  | MRID 48963301 | LOAEC, acute dietary, ring-necked pheasant, bd wt gain d0-5
| Direct | Reproduction NOEC | 110 |  | MRID 43510501 | NOAEC, based on reproduction
| Direct and indirect | Reproduction LOEC | 350 |  | MRID 43510501 | LOAEC, based on reproduction
| Direct | Behavior NOEC | 1010 | no effect | MRID 48963301
| Direct and indirect | Behavior LOEC | 1730 | abnormal coordination | MRID 48963301 | based on visual observations
| Direct | Sensory NOEC | NA |  |  | no data
| Direct and indirect | Sensory LOEC | NA |  |  | no data
| Indirect | Sublethal | 350 | Reproduction | MRID 43510501 | LOAEC, based on reproduction
Concentration-based toxicity data for invertebrates |  |  | Enter "NA" if value is not available
Units | Threshold/endpoint type | Threshold/endpoint description | Value | Mag/Effect | Source | Comments
mg/kg-bw (ww) | Direct | 1/million mortality | 0.0395 | LD50 | MRID 49270301 | Honey bee, contact, LD50 = 1.22 mg/kg-bw; slope=3.19; TGAI
| Indirect | 10% mortality | 0.484 | LD50 | MRID 49270301 | Honey bee, contact, LD50 = 1.22 mg/kg-bw; slope=3.19; TGAI
| Direct and indirect | lowest LC50 | 1.22 |  | MRID 49270301 | Honey bee, contact, LD50 = 1.22 mg/kg-bw; slope=3.19; TGAI
| Direct | Sublethal | 1.22 | mortality | MRID 49270301 | Honey bee, contact, LD50 = 1.22 mg/kg-bw; slope=3.19; TGAI
| Direct | Growth NOEC | NA |  |  | no data
| Direct and indirect | Growth LOEC | NA |  |  | no data
| Direct | Reproduction NOEC | NA |  |  | no data
| Direct and indirect | Reproduction LOEC | NA |  |  | no data
| Direct | Behavior NOEC | NA |  |  | no data
| Direct and indirect | Behavior LOEC | NA |  |  | no data
| Direct | Sensory NOEC | NA |  |  | no data
| Direct and indirect | Sensory LOEC | NA |  |  | no data
| Indirect | Sublethal | 1.22 | mortality | MRID 49270301 | Honey bee, contact, LD50 = 1.22 mg/kg-bw; slope=3.19; TGAI
mg/kg-food (ww) | Direct | 1/million mortality | 1.3 |  |  | Surrogates
| Indirect | 10% mortality | 1.3 |  |  | Surrogates
| Direct and indirect | lowest LC50 | 1.3 |  |  | From Bee Rex calculator; honeybee, LC50=0.38 ug ai/bee; MRID 05001991, 05004151
| Direct | Sublethal | 1.3 |  |  | From Bee Rex calculator; honeybee, LC50=0.38 ug ai/bee
| Direct | Growth NOEC | NA |  |  | no data
| Direct and indirect | Growth LOEC | NA |  |  | no data
| Direct | Reproduction NOEC | NA |  |  | no data
| Direct and indirect | Reproduction LOEC | NA |  |  | no data
| Direct | Behavior NOEC | NA |  |  | no data
| Direct and indirect | Behavior LOEC | NA |  |  | no data
| Direct | Sensory NOEC | NA |  |  | no data
| Direct and indirect | Sensory LOEC | NA |  |  | no data
| Indirect | Sublethal | 1.3 |  |  | From Bee Rex calculator; honeybee, LC50=0.38 ug ai/bee
mg/kg-soil (dw) | Direct | 1/million mortality | 10.2 | LC50 | MRID 49086402 | Earthworm. EC50
| Indirect | 10% mortality | 60.2 |  | MRID 49086402 | Earthworm. EC50
| Direct and indirect | lowest LC50 | 116 |  | MRID 49086402 | Earthworm. EC50
| Direct | Sublethal | 17.4 | weight | MRID 49086402 | Earthworm. EC50
| Direct | Growth NOEC | NA | weight | MRID 49086402 | Earthworm. EC50
| Direct and indirect | Growth LOEC | 17.4 | weight | MRID 49086402 | Earthworm. EC50
| Direct | Reproduction NOEC | NA | progeny counts/numbers | E52962 | Earthworm, no NOAEC
| Direct and indirect | Reproduction LOEC | 1100 | progeny counts/numbers | E52962 | Earthworm, no NOAEC
| Direct | Behavior NOEC | NA |  |  | no data
| Direct and indirect | Behavior LOEC | NA |  |  | no data
| Direct | Sensory NOEC | NA |  |  | no data
| Direct and indirect | Sensory LOEC | NA |  |  | no data
| Indirect | Sublethal | 17.4 | weight | MRID 49086402 | Earthworm LOAEC, no NOAEC
Application rate-based toxicity data for animals (all units lb a.i./A) |  |  | Enter "NA" if value is not available
Taxa | Line of evidence | Endpoint description | Value | Mag/Effect | Source | Comments
Mammals | Mortality |  | NA |  |  | While field studies were available for mammals, no effect in two studies and in another, altered population(s) (uncertainties in all studies). Given uncertainties endpoint value not entered here for mortality
| Growth |  | NA |  |  | No data
| Reproduction |  | NA |  |  | No data
| Behavior |  | NA |  |  | No data
| Sensory |  | NA |  |  | No data
Birds | Mortality |  | NA |  |  | While field studies were available for birds, no effects in some studies and in others, reduced population in some species (uncertainties in all studies). Given uncertainties endpoint value not entered here for mortality
| Growth |  | 0.53 | changes in length, biomass | E89113
| Reproduction |  | NA |  |  | No data
| Behavior |  | NA |  |  | No data
| Sensory |  | NA |  |  | No data
Reptiles, terrestrial-phase amphibians | Mortality |  | NA |  |  | No data
| Growth |  | 0.53 | changes in length, biomass | E89113
| Reproduction |  | NA |  |  | No data
| Behavior |  | NA |  |  | No data
| Sensory |  | NA |  |  | No data
Terrestrial invertebrates | Mortality - direct | 1/million mortality | 0.0012 | LD50 | E89288 | Hemlock sawfly. TGAI, slope 5.6, contact
| Mortality - indirect | 10% mortality | 0.0052 |  | E89288 | Hemlock sawfly. TGAI, slope 5.6, contact
| Sublethal - direct | Sublethal | 0.00875 | mortality; LD50 | E89288 | Hemlock sawfly. TGAI, slope 5.6, contact
| Sublethal - indirect | Sublethal | 0.00875 | mortality; LD50 | E89288 | Hemlock sawfly. TGAI, slope 5.6, contact
| Growth | LOAEC (emergence) | 0.456 | emergence | E158669 | Parasitoid wasp, LOAEC value
| Reproduction | LOAEC (progeny counts) | 0.456 | progeny counts | E158669 | Parasitoid wasp, LOAEC value (no NOAEC reported)
| Behavior |  | NA |  |  | No data
| Sensory |  | NA |  |  | No data
Plant toxicity data (all units lb a.i./A) |  |  | Enter "NA" if value is not available
Taxa | Threshold/endpoint type | Threshold/endpoint description | Value | Comments/source | % of MIN application rate | % of MAX application rate
Monocots | Direct | Pre emergence* NOEC (growth) | 4.64 | No effects were observed at the highest concentration tested for pre- and post-emergence exposure to monocots; however, the maximum allowable application rate for malathion was not tested (i.e., 5.1 lbs/A). | 90.98% | 309.3%
| Direct and Indirect | Pre emergence* LOEC (growth) | 4.64 | MRID49076001; highest conc tested | 90.98% | 309.3%
| Indirect | Pre emergence* EC25 (growth) | 4.64 | MRID49076001; highest conc tested | 90.98% | 309.3%
| Direct | Post emergence** NOEC (growth) | 4.7 | MRID49076002; highest conc tested | 92.16% | 313.3%
| Direct and Indirect | Post emergence** LOEC (growth) | 4.7 | MRID49076002; highest conc tested | 92.16% | 313.3%
| Indirect | Post emergence** EC25 (growth) | 4.7 | MRID49076002; highest conc tested | 92.16% | 313.3%
| Direct | Mortality | 2.94 | A NOAEC value was not available so the LOAEC is used. | 57.65% | 196%
| Indirect | Mortality | 2.94 | E162475 | 57.65% | 196%
| Direct | Reproduction | 5.1 | The NOAEC value represents the maximum allowable application rate for malathion (5.1 lbs a.i./A). | 100% | 340%
| Indirect | Reproduction | 5.1 | The NOAEC value represents the maximum allowable application rate for malathion (5.1 lbs a.i./A). | 100% | 340%
Dicots | Direct | Pre emergence* NOEC (growth) | 4.64 | No effects were observed at the highest concentration tested for pre-emergence exposure to dicots. | 90.98% | 309.3%
| Direct and Indirect | Pre emergence* LOEC (growth) | 4.64 | MRID49076001; >4.64 | 90.98% | 309.3%
| Indirect | Pre emergence* EC25 (growth) | 4.64 | MRID49076001; >4.64 | 90.98% | 309.3%
| Direct | Post emergence** NOEC (growth) | 1.17 | MRID49076002 | 22.94% | 78%
| Direct and Indirect | Post emergence** LOEC (growth) | 2.39 | MRID49076002 | 46.86% | 159.3%
| Indirect | Post emergence** EC25 (growth) | 4.72 | MRID49076001; >4.72 | 92.55% | 314.7%
| Direct | Mortality | 2.94 | A NOAEC value was not available so the LOAEC is used. | 57.65% | 196%
| Indirect | Mortality | 2.94 | E162475 | 57.65% | 196%
| Direct | Reproduction | 5.1 | The NOAEC value represents the maximum allowable application rate for malathion (5.1 lbs a.i./A). | 100% | 340%
| Indirect | Reproduction | 5.1 | The NOAEC value represents the maximum allowable application rate for malathion (5.1 lbs a.i./A). | 100% | 340%
*Pre-emergence includes seedling emergence studies
**Post-emergence includes vegetative vigor studies

## All aq thresholds
Aquatic Thresholds
Taxa | Endpoint | Endpoint Description | Value (ug/L) | Formulation Value (ug/L) if available and more sensitive | Mag/Effect | Source | Comments
Aquatic Amphibians | Mortality threshold-Direct | From SSDs | 0.54 |  |  | SSD- all aq verts | 1-in-mil based on HC05 of 20.9; Slope = 3
Aquatic Amphibians | Mortality threshold-Indirect | From SSDs | 7.8 |  |  | SSD - all aq verts | 10% EC based on HC05 of 20.9; Slope = 3
Aquatic Amphibians | lowest LC50 |  | 4700 |  | 4-d LC50 | MRID 48409302 | Based on 96-h LC50 for Xenopus laevis
Aquatic Amphibians | HC05 | From SSDs | 20.9 |  |  | SSD - all aq verts
Aquatic Amphibians | HC50 | From SSDs | 315 |  |  | SSD - all aq verts
Aquatic Amphibians | HC95 | From SSDs | 39143 |  |  | SSD - all aq verts
Aquatic Amphibians | Sublethal threshold-Direct | Chronic survival | 8.2 |  | NOAEC | MRID 48705301 | using fish as surrogate; early-life cycle study with SW fish
Aquatic Amphibians | Sublethal threshold-Indirect |  | 16 |  | LOAEC; 24% decrease in survival | MRID 48705301 | using fish as surrogate; early-life cycle study with SW fish
Aquatic Amphibians | Growth endpoint | Growth NOAEC | 320 |  | NOAEC | MRID 48617501 | 21-d metamorphosis screening study, no effect at highest conc tested
Aquatic Amphibians | Growth endpoint - LOAEC |  | NA |  |  | MRID 48617501 | 21-d metamorphosis screening study, no effect at highest conc tested
Aquatic Amphibians | Reproduction endpoint | Reproduction NOAEC | 220 |  | no effect level | MRID 48617506 | 21-d reproduction screening assay w/fathead minnow, using fish as surrogate
Aquatic Amphibians | Reproduction endpoint - LOAEC |  | 690 |  | statistically significant 48% decrease in fecundity | MRID 48617506 | 21-d reproduction screening assay, using fish as surrogate
Aquatic Amphibians | Behavior endpoint | Behavior NOEAC | 21 |  | no effect level | MRID 41422401 | Early life-cycle study with rainbow trout, used as surrogate
Aquatic Amphibians | Behavior endpoint - LOAEC |  | 44 |  | visually observed effects on swimming | MRID 41422401 | Early life-cycle study with rainbow trout, used as surrogate
Aquatic Amphibians | Sensory endpoint | Sensory NOAEC | NA |  |  | E5145 | Sheepshead Minnow NOAEC at 1000, no effects on chemical avoidance
Aquatic Amphibians | Sensory endpoint - LOAEC |  | NA |  |  | E5145 | Sheepshead Minnow NOAEC at 1000, no effects on chemical avoidance
Aquatic Amphibians | AChE/ChE inhibition | AChE/ChE inhibition NOAEC (LOAEC) | 79.4 |  | 4-d EC50 | E114293 | Pacific Salmon used as surrogate
Freshwater Fish | Mortality threshold-Direct | From SSDs | 0.54 |  |  | SSD- all aq verts | 1-in-mil based on HC05 of 20.9; Slope = 3
Freshwater Fish | Mortality threshold-Indirect | From SSDs | 7.8 |  |  | SSD - all aq verts | 10% EC based on HC05 of 20.9; Slope = 3
Freshwater Fish | lowest LC50 |  | 48 |  | 4-d LC50 | MRID 47540304 | Rainbow Trout
Freshwater Fish | HC05 | From SSDs | 20.9 |  |  | SSD - all aq verts
Freshwater Fish | HC50 | From SSDs | 315 |  |  | SSD - all aq verts
Freshwater Fish | HC95 | From SSDs | 39143 |  |  | SSD - all aq verts
Freshwater Fish | Sublethal threshold-Direct | Chronic survival | 8.2 |  | NOAEC | MRID 48705301 | early-life cycle study with SW fish
Freshwater Fish | Sublethal threshold-Indirect |  | 16 |  | LOAEC; 24% decrease in survival | MRID 48705301 | early-life cycle study with SW fish
Freshwater Fish | Growth endpoint | Growth NOAEC | 21 |  | NOAEC | MRID 41422401 | Early life-cycle study with rainbow trout
Freshwater Fish | Growth endpoint - LOAEC |  | 44 |  | LOAEC - 7.5% decrease in standard length | MRID 41422401 | early life-cycle study with rainbow trout
Freshwater Fish | Reproduction endpoint | Reproduction NOAEC | 220 |  | no effect level | MRID 48617506 | 21-d reproduction screening assay w/fathead minnow
Freshwater Fish | Reproduction endpoint - LOAEC |  | 690 |  | statistically significant 48% decrease in fecundity | MRID 48617506 | 21-d reproduction screening assay w/fathead minnow
Freshwater Fish | Behavior endpoint | Behavior NOEAC | 21 |  | no effect level | MRID 41422401 | Early life-cycle study with rainbow trout,
Freshwater Fish | Behavior endpoint - LOAEC |  | 44 |  | visually observed effects on swimming | MRID 41422401 | Early life-cycle study with rainbow trout,
Freshwater Fish | Sensory endpoint | Sensory NOAEC | NA |  |  | E5145 | Sheepshead Minnow NOAEC at 1000, no effects on chemical avoidance
Freshwater Fish | Sensory endpoint - LOAEC |  | NA |  |  | E5145 | Sheepshead Minnow NOAEC at 1000, no effects on chemical avoidance
Freshwater Fish | AChE/ChE inhibition | AChE/ChE inhibition NOAEC (LOAEC) | 79.4 |  | 4-d EC50 | E114293 | Pacific Salmon
Marine Fish | Mortality threshold-Direct | From SSDs | 0.54 |  |  | SSD- all aq verts | 1-in-mil based on HC05 of 20.9; Slope = 3
Marine Fish | Mortality threshold-Indirect | From SSDs | 7.8 |  |  | SSD - all aq verts | 10% EC based on HC05 of 20.9; Slope = 3
Marine Fish | lowest LC50 |  | 20.9 |  | 4-d LC50 | MRID 48998006 | Based on 96-hr LC50 with three-spined stickleback; slope = 3.04
Marine Fish | HC05 | From SSDs | 20.9 |  |  | SSD - all aq verts
Marine Fish | HC50 | From SSDs | 315 |  |  | SSD - all aq verts
Marine Fish | HC95 | From SSDs | 39143 |  |  | SSD - all aq verts
Marine Fish | Sublethal threshold-Direct | Chronic survival | 8.2 |  | NOAEC | MRID 48705301 | early-life cycle study with SW fish
Marine Fish | Sublethal threshold-Indirect |  | 16 |  | LOAEC; 24% decrease in survival | MRID 48705301 | early-life cycle study with SW fish
Marine Fish | Growth endpoint | Growth NOAEC | 21 |  | NOAEC | MRID 41422401 | Early life-cycle study with rainbow trout, used as surrogate given marine fish data
Marine Fish | Growth endpoint - LOAEC |  | 44 |  | LOAEC - 7.5% decrease in standard length | MRID 41422401 | early life-cycle study with rainbow trout
Marine Fish | Reproduction endpoint | Reproduction NOAEC | 220 |  | no effect level | MRID 48617506 | 21-d reproduction screening assay w/fathead minnow, used as surrogate for marine fish (no effect on reproduction >18 ppb)
Marine Fish | Reproduction endpoint - LOAEC |  | 690 |  | statistically significant 48% decrease in fecundity | MRID 48617506 | 21-d reproduction screening assay w/fathead minnow (surrogate for marine fish)
Marine Fish | Behavior endpoint | Behavior NOEAC | 21 |  | no effect level | MRID 41422401 | Early life-cycle study with rainbow trout, surrogate for marine fish
Marine Fish | Behavior endpoint - LOAEC |  | 44 |  | visually observed effects on swimming | MRID 41422401 | Early life-cycle study with rainbow trout,
Marine Fish | Sensory endpoint | Sensory NOAEC | NA |  |  | E5145 | Sheepshead Minnow NOAEC at 1000, no effects on chemical avoidance
Marine Fish | Sensory endpoint - LOAEC |  | NA |  |  | E5145 | Sheepshead Minnow NOAEC at 1000, no effects on chemical avoidance
Marine Fish | AChE/ChE inhibition | AChE/ChE inhibition NOAEC (LOAEC) | 79.4 |  | 4-d EC50 | E114293 | Pacific Salmon, surrogate for marine fish
Freshwater Invertebrates | Mortality threshold-Direct | From SSDs | 0.091 |  |  | SSD - all aq inverts | Based on HC05 of 1.0; slope 4.5 default
Freshwater Invertebrates | Mortality threshold-Indirect | From SSDs | 0.54 |  |  | SSD - all aq inverts | Based on HC05 of 1.0; slope 4.5 default
Freshwater Invertebrates | lowest LC50 |  | 2.1 |  | 4-d LC50 | MRID 49389402 | Based on 96-hr LC50 with Gammarus; slope 4.5 (default)
Freshwater Invertebrates | HC05 | From SSDs | 1 |  |  | SSD - all aq inverts
Freshwater Invertebrates | HC50 | From SSDs | 18 |  |  | SSD - all aq inverts
Freshwater Invertebrates | HC95 | From SSDs | 2766 |  |  | SSD - all aq inverts
Freshwater Invertebrates | Sublethal threshold-Direct | Reproduction NOAEC | 0.06 |  | NOAEC | MRID 41718401 | 21-d reproduction study with Daphnia magna
Freshwater Invertebrates | Sublethal threshold-Indirect |  | 0.1 |  | LOAEC - 17% decrease in fecundity | MRID 41718401 | 21-d reproduction study with Daphnia magna
Freshwater Invertebrates | Growth endpoint | Growth NOAEC | 0.1 |  | NOAEC | MRID 41718401 | 21-d reproduction study with Daphnia magna
Freshwater Invertebrates | Growth endpoint - LOAEC |  | 0.25 |  | LOAEC -3.7% decrease in length | MRID 41718401 | 21-d reproduction study with Daphnia magna
Freshwater Invertebrates | Reproduction endpoint | Reproduction NOAEC | 0.06 |  | NOAEC | MRID 41718401 | 21-d reproduction study with Daphnia magna
Freshwater Invertebrates | Reproduction endpoint - LOAEC |  | 0.1 |  | LOAEC - 17% decrease in fecundity | MRID 41718401 | 21-d reproduction study with Daphnia magna
Freshwater Invertebrates | Behavior endpoint | Behavior EC01 | 0.26 |  | 96-hr EC01 (swimming) | E56553 | 96-hr EC01 with Chironomus tentans
Freshwater Invertebrates | Behavior endpoint - LOAEC |  | 1.5 |  | 96-hr EC50 (swimming) | E56553 | 96-hr EC50 with Chironomus tentans
Freshwater Invertebrates | Sensory endpoint | Sensory NOAEC | NA |  |  |  | Grass shrimp - no effects on chemical avoidance at 1.0 mg/L after 1 hr
Freshwater Invertebrates | Sensory endpoint - LOAEC |  | NA |  |  |  | Grass shrimp - no effects on chemical avoidance at 1.0 mg/L after 1 hr
Freshwater Invertebrates | AChE/ChE inhibition | AChE/ChE inhibition NOAEC (LOAEC) | 0.25 |  | NOAEC; AChE (whole body) decreased at 1.47 | E62046 | Based on 1-d study with Chironomus tentans
Marine Invertebrates | Mortality threshold-Direct | From SSDs | 0.091 |  |  | SSD - all aq inverts | Based on HC05 of 1.0; slope 4.5 default
Marine Invertebrates | Mortality threshold-Indirect | From SSDs | 0.54 |  |  | SSD - all aq inverts | Based on HC05 of 1.0; slope 4.5 default
Marine Invertebrates | lowest LC50 |  | 4.8 |  | 4-d LC50 | MRID 49389401 | Based on 96-hr LC50 of 4.8; slope = 4.5 (default)
Marine Invertebrates | HC05 | From SSDs | 1 |  |  | SSD - all aq inverts
Marine Invertebrates | HC50 | From SSDs | 18 |  |  | SSD - all aq inverts
Marine Invertebrates | HC95 | From SSDs | 2766 |  |  | SSD - all aq inverts
Marine Invertebrates | Sublethal threshold-Direct | Reproduction NOAEC | 0.06 |  | NOAEC | MRID 41718401 | 21-d reproduction study with Daphnia magna
Marine Invertebrates | Sublethal threshold-Indirect |  | 0.1 |  | LOAEC - 17% decrease in fecundity | MRID 41718401 | 21-d reproduction study with Daphnia magna
Marine Invertebrates | Growth endpoint | Growth NOAEC | 0.29 |  | NOAEC | MRID 4875290 | 39-d reproduction study with mysid shrimp
Marine Invertebrates | Growth endpoint - LOAEC |  | 0.58 |  | LOAEC - 4% decrease male body length | MRID 4875290 | 39-d reproduction study with mysid shrimp
Marine Invertebrates | Reproduction endpoint | Reproduction NOAEC | 0.58 |  | NOAEC | MRID 4875290 | 39-d reproduction study with mysid shrimp
Marine Invertebrates | Reproduction endpoint - LOAEC |  | 1.2 |  | LOAEC -97% decreased fecundity | MRID 4875290 | 39-d reproduction study with mysid shrimp
Marine Invertebrates | Behavior endpoint | Behavior NOAEC | 0.26 |  | 96-hr EC01 (swimming) | E56553 | 96-hr EC01 with Chironomus tentans, used as surrogate
Marine Invertebrates | Behavior endpoint - LOAEC |  | 1.5 |  | 96-hr EC50 (swimming) | E56553 | 96-hr EC50 with Chironomus tentans, used as surrogate
Marine Invertebrates | Sensory endpoint | Sensory NOAEC | NA |  |  |  | Grass shrimp - no effects on chemical avoidance at 1.0 mg/L after 1 hr
Marine Invertebrates | Sensory endpoint - LOAEC |  | NA |  |  |  | Grass shrimp - no effects on chemical avoidance at 1.0 mg/L after 1 hr
Marine Invertebrates | AChE/ChE inhibition | AChE/ChE inhibition NOAEC (LOAEC) | 0.25 |  | NOAEC; AChE (whole body) decreased at 1.47 | E62046 | Based on 1-d study with Chironomus tentans, surrogate for marine invertebrates
Mollusks | Mortality threshold-Direct | From SSDs | 0.091 |  |  | SSD - all aq inverts | Based on HC05 of 1.0; slope 4.5 default
Mollusks | Mortality threshold-Indirect | From SSDs | 0.54 |  |  | SSD - all aq inverts | Based on HC05 of 1.0; slope 4.5 default
Mollusks | lowest LC50 |  | 7500 |  | 96-hr LC50 | MRID 49389403 | Based on 96-hr LC50 of >7500 (no mortality)
Mollusks | HC05 | From SSDs | 1 |  |  | SSD - all aq inverts
Mollusks | HC50 | From SSDs | 18 |  |  | SSD - all aq inverts
Mollusks | HC95 | From SSDs | 2766 |  |  | SSD - all aq inverts
Mollusks | Sublethal threshold-Direct | Reproduction NOAEC | 0.06 |  | NOAEC | MRID 41718401 | 21-d reproduction study with Daphnia magna, used as surrogate
Mollusks | Sublethal threshold-Indirect |  | 0.1 |  | LOAEC - 17% decrease in fecundity | MRID 41718401 | 21-d reproduction study with Daphnia magna
Mollusks | Growth endpoint | Growth NOAEC | 530 |  | NOAEC | MRID 49389403 | 96-hr shell deposition study with Crassostrea virginica
Mollusks | Growth endpoint - LOAEC |  | 1300 |  | LOAEC - 30% shell deposition reduction | MRID 49389403 | 96-hr shell deposition study with Crassostrea virginica
Mollusks | Reproduction endpoint | Reproduction NOAEC | 0.06 |  | NOAEC | MRID 41718401 | 21-d reproduction study with Daphnia magna, used as surrogate
Mollusks | Reproduction endpoint - LOAEC |  | 0.1 |  | LOAEC - 17% decrease in fecundity | MRID 41718401 | 21-d reproduction study with Daphnia magna
Mollusks | Behavior endpoint | Behavior EC01 | 0.26 |  | 96-hr EC01 (swimming) | E56553 | 96-hr EC01 with Chironomus tentans, used as surrogate
Mollusks | Behavior endpoint - LOAEC |  | 1.5 |  | 96-hr EC50 (swimming) | E56553 | 96-hr EC50 with Chironomus tentans, used as surrogate
Mollusks | Sensory endpoint | Sensory NOAEC | NA |  |  |  | Grass shrimp - no effects on chemical avoidance at 1.0 mg/L after 1 hr
Mollusks | Sensory endpoint - LOAEC |  | NA |  |  |  | Grass shrimp - no effects on chemical avoidance at 1.0 mg/L after 1 hr
Mollusks | AChE/ChE inhibition | AChE/ChE inhibition NOAEC | 0.25 |  | NOAEC; AChE (whole body) decreased at 1.47 | E62046 | Based on 1-d study with Chironomus tentans, surrogate for molluska
Fish Overall-FW and E/M | Mortality-Direct | From SSDs | 0.54 |  |  | SSD- all aq verts | 1-in-mil based on HC05 of 20.9; Slope = 3
Fish Overall-FW and E/M | Mortality-Indirect | From SSDs | 7.8 |  |  | SSD - all aq verts | 10% EC based on HC05 of 20.9; Slope = 3
Fish Overall-FW and E/M | Sublethal threshold-Direct | Chronic survival | 8.2 |  | NOAEC | MRID 48705301 | early-life cycle study with SW fish
Fish Overall-FW and E/M | Sublethal threshold-Indirect |  | 16 |  | LOAEC; 24% decrease in survival | MRID 48705301 | early-life cycle study with SW fish
Fish Overall-FW and E/M | Growth endpoint | Growth NOAEC | 21 |  | NOAEC | MRID 41422401 | Early life-cycle study with rainbow trout
Fish Overall-FW and E/M | Growth endpoint - LOAEC |  | 44 |  | LOAEC - 7.5% decrease in standard length | MRID 41422401 | early life-cycle study with rainbow trout
Fish Overall-FW and E/M | Reproduction endpoint | Reproduction NOAEC | 220 |  | no effect level | MRID 48617506 | 21-d reproduction screening assay w/fathead minnow
Fish Overall-FW and E/M | Reproduction endpoint - LOAEC |  | 690 |  | statistically significant 48% decrease in fecundity | MRID 48617506 | 21-d reproduction screening assay w/fathead minnow
Fish Overall-FW and E/M | Behavior endpoint | Behavior NOEAC | 21 |  | no effect level | MRID 41422401 | Early life-cycle study with rainbow trout,
Fish Overall-FW and E/M | Behavior endpoint - LOAEC |  | 44 |  | visually observed effects on swimming | MRID 41422401 | Early life-cycle study with rainbow trout,
Fish Overall-FW and E/M | Sensory endpoint | Sensory NOAEC | NA |  |  | E5145 | Sheepshead Minnow NOAEC at 1000, no effects on chemical avoidance
Fish Overall-FW and E/M | Sensory endpoint - LOAEC |  | NA |  |  | E5145 | Sheepshead Minnow NOAEC at 1000, no effects on chemical avoidance
Fish Overall-FW and E/M | AChE/ChE inhibition | AChE/ChE inhibition NOAEC | 79.4 |  | 4-d EC50 | E114293 | Pacific Salmon
Invertebrates Overall-FW and E/M | Mortality-Direct | From SSDs | 0.091 |  |  | SSD - all aq inverts | Based on HC05 of 1.0; slope 4.5 default
Invertebrates Overall-FW and E/M | Mortality-Indirect | From SSDs | 0.54 |  |  | SSD - all aq inverts | Based on HC05 of 1.0; slope 4.5 default
Invertebrates Overall-FW and E/M | Sublethal threshold-Direct | Reproduction NOAEC | 0.06 |  | NOAEC | MRID 41718401 | 21-d reproduction study with Daphnia magna
Invertebrates Overall-FW and E/M | Sublethal threshold-Indirect |  | 0.1 |  | LOAEC - 17% decrease in fecundity | MRID 41718401 | 21-d reproduction study with Daphnia magna
Invertebrates Overall-FW and E/M | Growth endpoint | Growth NOAEC | 0.1 |  | NOAEC | MRID 41718401 | 21-d reproduction study with Daphnia magna
Invertebrates Overall-FW and E/M | Growth endpoint - LOAEC |  | 0.25 |  | LOAEC -3.7% decrease in length | MRID 41718401 | 21-d reproduction study with Daphnia magna
Invertebrates Overall-FW and E/M | Reproduction endpoint | Reproduction NOAEC | 0.06 |  | NOAEC | MRID 41718401 | 21-d reproduction study with Daphnia magna
Invertebrates Overall-FW and E/M | Reproduction endpoint - LOAEC |  | 0.1 |  | LOAEC - 17% decrease in fecundity | MRID 41718401 | 21-d reproduction study with Daphnia magna
Invertebrates Overall-FW and E/M | Behavior endpoint | Behavior NOEAC | 0.26 |  | 96-hr EC01 (swimming) | E56553 | 96-hr EC01 with Chironomus tentans
Invertebrates Overall-FW and E/M | Behavior endpoint - LOAEC |  | 1.5 |  | 96-hr EC50 (swimming) | E56553 | 96-hr EC50 with Chironomus tentans,
Invertebrates Overall-FW and E/M | Sensory endpoint | Sensory NOAEC | NA |  |  |  | Grass shrimp - no effects on chemical avoidance at 1.0 mg/L after 1 hr
Invertebrates Overall-FW and E/M | Sensory endpoint - LOAEC |  | NA |  |  |  | Grass shrimp - no effects on chemical avoidance at 1.0 mg/L after 1 hr
Invertebrates Overall-FW and E/M | AChE/ChE inhibition | AChE/ChE inhibition NOAEC | 0.25 |  | NOAEC; AChE (whole body) decreased at 1.47 | E62046 | Based on 1-d study with Chironomus tentans
Aquatic Plants - vascular | Mortality threshold-Direct |  | NA
Aquatic Plants - vascular | Mortality threshold-Indirect |  | NA
Aquatic Plants - vascular | Sublethal threshold-Direct | Growth NOAEC | 12000 |  | NOAEC | MRID 48998003 | Based on 4-d study; 4-d IC50 = 45000; Lemna Gibba
Aquatic Plants - vascular | Sublethal threshold-Indirect |  | 24000 |  | LOAEC - based on 18% decrease in biomass yield | MRID 48998003 | Based on 4-d study; 4-d IC50 = 45000
Aquatic Plants - vascular | Growth endpoint |  | 12000 |  | NOAEC | MRID 48998003 | Based on 4-d study; 4-d IC50 = 45000
Aquatic Plants - vascular | Growth endpoint - LOAEC |  | 24000 |  | LOAEC - based on 18% decrease in biomass yield | MRID 48998003 | Based on 4-d study; 4-d IC50 = 45000
Aquatic Plants - vascular | Reproduction endpoint |  | NA
Aquatic Plants - vascular | Reproduction endpoint - LOAEC |  | NA
Aquatic plants - non-vascular | Mortality threshold-Direct |  | NA
Aquatic plants - non-vascular | Mortality threshold-Indirect |  | NA
Aquatic plants - non-vascular | Sublethal threshold-Direct |  | 1000 |  | NOAEC | MRID 48963311 | Based on 4-d study; 4-d IC50 = 12,240 ppb; green algae
Aquatic plants - non-vascular | Sublethal threshold-Indirect |  | 2500 |  | LOAEC - based on 9% decrease in cell density (area under the curve) | MRID 48963311 | Based on 4-d study; 4-d IC50 = 12,240 ppb; green algae
Aquatic plants - non-vascular | Growth endpoint |  | 1000 |  | NOAEC | MRID 48963311 | Based on 4-d study; 4-d IC50 = 12,240 ppb; green algae
Aquatic plants - non-vascular | Growth endpoint - LOAEC |  | 2500 |  | LOAEC - based on 9% decrease in cell density (area under the curve) | MRID 48963311 | Based on 4-d study; 4-d IC50 = 12,240 ppb; green algae
Aquatic plants - non-vascular | Reproduction endpoint |  | NA
Aquatic plants - non-vascular | Reproduction endpoint - LOAEC |  | NA