## Read Me
Instructions for Running the ESA Automation Tool
The ESA Automation Tool has been built to run with the PWC v 1.86 or higher. Users should follow these instructions in order to use the tool.
Each row below row 2 in the PWC Inputs worksheet represents a PWC simulation. Fill in the appropriate information in the columns that have headers in black (columns A-AI and AQ-RI).
The red columns in the PWC Inputs worksheet will fill in automatically once the user copies the contents in row 3 to the rows being created. Row 1 provides some guidance as
to the information that the column requires. For instance, Column D is the KOC flag, which should either be True or False.
Users should follow the PWC Input Parameter Guidance (https://www.epa.gov/pesticide-science-and-assessing-pesticide-risks/guidance-selecting-input-parameters-modeling) when determining
what values to enter into the various columns.
For some of the HUC2s, there are two weather files that are used for modeling and as such the user will have to use the a and b designations.
The table below lists the various HUC 2s that can be entered and recognized.
HUC2 | HUC2 | HUC2 | HUC2 | HUC2
1 | 6 | 11a and 11b | 16a and 16b | 21
2 | 7 | 12a and 12b | 17a and 17b
3 | 8 | 13 | 18a and 18b
4 | 9 | 14 | 19a and 19b
5 | 10a and10 b | 15a and 15b | 20a and 20b
When entering the scenario name, the user will need to include the “.scn” designation.
When entering an Aquatic Bin (Column ), the choices are 4 for flowing bins, 7 for static bins, and 10 for wetlands and use with PAT.
The Run Descriptor column can be used to enter text to describe your run. Do not delete the column! The PWC looks for the entry.
The PWC will name the output files and the Batch Run ID in the Summary file using the “chemical_use_aquatic bin_scenario” convention. In order to
differentiate the runs being generated (e.g., a run for HUC 2=1, bin=4, filbert and one for HUC 2=1, bin=4, almond), the chemical_use should
be adjusted accordingly. Do not use spaces or commas when entering the chemical_use entry.
The user should refrain from using commas when entering numbers - this will generate an error during the run.
Save the file as an Excel file. This makes it easier to use the automated features if you need to revise the file.
When the user is ready to use the file in the PWC, the user should delete row 1 on PWC Inputs worksheet. Staying in the PWC Inputs worksheet, save the file as a comma delimited file (CSV).
The input file can now be used in the PWC for automated runs by opening the PWC, going to the Batch Runs tab, and selecting the Do an External File Run checkbox.
Then push the Batch Input File button and select the newly saved CSV file. The user should then go to the More Options tab in PWC and select the Addiitonal frequency of Return (years)
checkbox and put 15 in the input box. After the PWC run is complete, the user should check the ErrorSummary.txt file for any mistakes.
The table below lists the available ESA scenarios and provides some guidance on which ones to use for a particular labeled use.
Surrogate PWC scenarios were used to develop these scenarios, based on the vicinity of the surrogate to the HUC and the conservativeness
of the curve number. Not all scenarios are in each HUC. Some crops (e.g. cotton) were only considered in HUCs where the crop is grown.
The user should use the scenarios listed below for ESA assessments, as the scenario is referenced to a CDL that will be used in the PWC
postprocessor and used for effects determinations.
The user should use the following scenarios for different turf uses:
- Other Crops for sod farms
- DevelopedOS for recreational areas, cemeteries, parks
- Residential for residential turf
PWC | TED CDL |  | Comments
Adulticide | Mosquito control |  | Developed used as surrogate
Citrus | Citrus
Corn | Corn
Cotton | Cotton |  | No Cotton scenarios for HUCs 1, 4, 9, 16, 17, 20, and 21 (cotton not grown here.)
Developed | Developed |  | CA ROW scenario used as surrogate. Also used for nonag uses in combination with Impervious
DevelopedOS | Developed- open space |  | FLTurf for HUCs 3, 6, 8, 11, 12, and 21. PA turf for HUCs 1, 2, 4, 5,7, 9, and 10. CA turf for HUCs 14-20. Based on CRLF recommendations for rec fields and parks
Golf | Golf Course |  | FLTurf for HUCs 3, 6, 8, 11, 12, and 21. PA turf for HUCs 1, 2, 4, 5,7, 9, and 10. CA turf for HUCs 14-20.
Grapes | Grape
Grassland | Pasture/Hay/Forage/Silage |  | See list below for representative crops
Impervious |  |  | Used for nonag uses in combination with Developed and Residential
NSLandcover | Nurseries
Orchard | Other Orchards |  | See list below for representative crops
OtherCrop | Other Crops |  | Grassland used as surrogate. See list below for representative crops
OtherGrain | Other Grains |  | See list below for representative crops. No scenario for HUC 21.
OtherRow | Other Row Crops |  | See list below for representative crops. No scenario for HUC 21.
OtherTree | Managed Forests
Rangeland | Rangeland |  | Grassland used as surrogate
Residential |  |  | Used for nonag uses in combination with Impervious
ROW | Right of Way |  | Developed used as surrogate
Soybean | Soybean |  | No scenario for HUCs 20 and 21 (soybeans not grown here).
Vegetable | Vegetables/Ground Fruit |  | See list below for representative crops
WAU | Wide area use |  | Developed used as surrogate
Wheat | Wheat |  | No scenario for HUCs 20 and 21 (wheat not grown here).
XmasTree | Christmas Trees |  | OtherTree used as surrogate
PWC Scenario | Crop
Citrus | Citrus
Citrus | Grapefruit
Citrus | Lemons
Citrus | Oranges
Citrus | Tangerines
Grapes | Grapes
Grapes | Wine grapes
Orchards | Almonds
Orchards | Apples
Orchards | Apricots
Orchards | Cherries
Orchards | Grapes
Orchards | Nectarines
Orchards | Olives
Orchards | Other Tree Crops
Orchards | Peaches
Orchards | Pears
Orchards | Pecans
Orchards | Pistachios
Orchards | Plums
Orchards | Pomegranates
Orchards | Prunes
Orchards | Walnuts
OtherCrop | Clover/Wildflowers
OtherCrop | Fallow/Idle Cropland
OtherCrop | Other Crops
OtherCrop | Sod/Grass Seed
OtherGrain | Barley
OtherGrain | Buckwheat
OtherGrain | Camelina
OtherGrain | Canola
OtherGrain | Dbl Crop Barley/Sorghum
OtherGrain | Flaxseed
OtherGrain | Millet
OtherGrain | Oats
OtherGrain | Other Small Grains
OtherGrain | Rape Seed
OtherGrain | Rye
OtherGrain | Safflower
OtherGrain | Speltz
OtherGrain | Sugarcane
OtherGrain | Triticale
OtherRow | Hops
OtherRow | Peanuts
OtherRow | Sugarbeets
OtherRow | Sunflower
OtherRow | Tobacco
Grassland | Alfalfa
Grassland | Other Hay/Non Alfalfa
Grassland | Pasture/Grass
Grassland | Pasture/Hay
Grassland | Switchgrass
Grassland | Vetch
Vegetable | Asparagus
Vegetable | Blueberries
Vegetable | Broccoli
Vegetable | Cabbage
Vegetable | Caneberries
Vegetable | Cantaloupes
Vegetable | Carrots
Vegetable | Cauliflower
Vegetable | Celery
Vegetable | Chick Peas
Vegetable | Cranberries
Vegetable | Cucumbers
Vegetable | Dbl Crop Lettuce/Cantaloupe
Vegetable | Dry Beans
Vegetable | Eggplants
Vegetable | Garlic
Vegetable | Gourds
Vegetable | Greens
Vegetable | Herbs
Vegetable | Honeydew Melons
Vegetable | Lentils
Vegetable | Lettuce
Vegetable | Mint
Vegetable | Misc Vegs & Fruits
Vegetable | Mustard
Vegetable | Onions
Vegetable | Peas
Vegetable | Peppers
Vegetable | Pop or Orn Corn
Vegetable | Potatoes
Vegetable | Pumpkins
Vegetable | Radishes
Vegetable | Squash
Vegetable | Strawberries
Vegetable | Sweet Corn
Vegetable | Sweet Potatoes
Vegetable | Tomatoes
Vegetable | Turnips
Vegetable | Watermelons
This tool has been approved for release by the U.S. Environmental Protection Agency (USEPA). Although the tool has been subjected to rigorous review, the USEPA reserves the right to update the tool as needed pursuant to further analysis and review. No warranty, expressed or implied, is made by the USEPA or the U.S. Government as to the functionality of the tool and related material nor shall the fact of release constitute any such warranty. Furthermore, the tool is released on condition that neither the USEPA nor the U.S. Government shall be held liable for any damages resulting from its authorized or unauthorized use

## PWC Inputs
|  |  | False (Kd) or True (Koc) | [18 empty] | weather overide, leave blank |  | leave overide and overiden codes blank | [8 empty] | 4 (flowing), 7 (static), 10 (wetland) | 0-entire simulation, 1 for flowing bins, integer for other averaging periods | [7 empty] | Number of days for water to travel thru watershed and impulse response function inputs. Set Num_Days to 1, IRF1 to 1, and all other IRFs to 0. | [31 empty] | Max=50 | True (Abs) False (Rel Dates) | For Rel Dates, 1=emergence, 2=maturity, 3=harvest | 1 | leave blank if Rel |  | 1 (ground), 2 (foliar), 3 (Incorp), 4 (@ depth), or 5 (T-band) |  |  |  |  | 2 | leave blank if Rel |  | 1, 2, 3, 4, or 5 |  |  |  |  | 3 | leave blank if Rel |  | 1, 2, 3, 4, or 5 |  |  |  |  | 4 | leave blank if Rel |  | 1, 2, 3, 4, or 5 |  |  |  |  | 5 | leave blank if Rel |  | 1, 2, 3, 4, or 5 |  |  |  |  | 6 | leave blank if Rel |  | 1, 2, 3, 4, or 5 |  |  |  |  | 7 | leave blank if Rel |  | 1, 2, 3, 4, or 5 |  |  |  |  | 8 | leave blank if Rel |  | 1, 2, 3, 4, or 5 |  |  |  |  | 9 | leave blank if Rel |  | 1, 2, 3, 4, or 5 |  |  |  |  | 10 | leave blank if Rel |  | 1, 2, 3, 4, or 5 |  |  |  |  | 11 | leave blank if Rel |  | 1, 2, 3, 4, or 5 |  |  |  |  | 12 | leave blank if Rel |  | 1, 2, 3, 4, or 5 |  |  |  |  | 13 | leave blank if Rel |  | 1, 2, 3, 4, or 5 |  |  |  |  | 14 | leave blank if Rel |  | 1, 2, 3, 4, or 5 |  |  |  |  | 15 | leave blank if Rel |  | 1, 2, 3, 4, or 5 |  |  |  |  | 16 | leave blank if Rel |  | 1, 2, 3, 4, or 5 |  |  |  |  | 17 | leave blank if Rel |  | 1, 2, 3, 4, or 5 |  |  |  |  | 18 | leave blank if Rel |  | 1, 2, 3, 4, or 5 |  |  |  |  | 19 | leave blank if Rel |  | 1, 2, 3, 4, or 5 |  |  |  |  | 20 | leave blank if Rel |  | 1, 2, 3, 4, or 5 |  |  |  |  | 21 | leave blank if Rel |  | 1, 2, 3, 4, or 5 |  |  |  |  | 22 | leave blank if Rel |  | 1, 2, 3, 4, or 5 |  |  |  |  | 23 | leave blank if Rel |  | 1, 2, 3, 4, or 5 |  |  |  |  | 24 | leave blank if Rel |  | 1, 2, 3, 4, or 5 |  |  |  |  | 25 | leave blank if Rel |  | 1, 2, 3, 4, or 5 |  |  |  |  | 26 | leave blank if Rel |  | 1, 2, 3, 4, or 5 |  |  |  |  | 27 | leave blank if Rel |  | 1, 2, 3, 4, or 5 |  |  |  |  | 28 | leave blank if Rel |  | 1, 2, 3, 4, or 5 |  |  |  |  | 29 | leave blank if Rel |  | 1, 2, 3, 4, or 5 |  |  |  |  | 30 | leave blank if Rel |  | 1, 2, 3, 4, or 5 |  |  |  |  | 31 | leave blank if Rel |  | 1, 2, 3, 4, or 5 |  |  |  |  | 32 | leave blank if Rel |  | 1, 2, 3, 4, or 5 |  |  |  |  | 33 | leave blank if Rel |  | 1, 2, 3, 4, or 5 |  |  |  |  | 34 | leave blank if Rel |  | 1, 2, 3, 4, or 5 |  |  |  |  | 35 | leave blank if Rel |  | 1, 2, 3, 4, or 5 |  |  |  |  | 36 | leave blank if Rel |  | 1, 2, 3, 4, or 5 |  |  |  |  | 37 | leave blank if Rel |  | 1, 2, 3, 4, or 5 |  |  |  |  | 38 | leave blank if Rel |  | 1, 2, 3, 4, or 5 |  |  |  |  | 39 | leave blank if Rel |  | 1, 2, 3, 4, or 5 |  |  |  |  | 40 | leave blank if Rel |  | 1, 2, 3, 4, or 5 |  |  |  |  | 41 | leave blank if Rel |  | 1, 2, 3, 4, or 5 |  |  |  |  | 42 | leave blank if Rel |  | 1, 2, 3, 4, or 5 |  |  |  |  | 43 | leave blank if Rel |  | 1, 2, 3, 4, or 5 |  |  |  |  | 44 | leave blank if Rel |  | 1, 2, 3, 4, or 5 |  |  |  |  | 45 | leave blank if Rel |  | 1, 2, 3, 4, or 5 |  |  |  |  | 46 | leave blank if Rel |  | 1, 2, 3, 4, or 5 |  |  |  |  | 47 | leave blank if Rel |  | 1, 2, 3, 4, or 5 |  |  |  |  | 48 | leave blank if Rel |  | 1, 2, 3, 4, or 5 |  |  |  |  | 49 | leave blank if Rel |  | 1, 2, 3, 4, or 5 |  |  |  |  | 50 | leave blank if Rel |  | 1, 2, 3, 4, or 5
Run Descriptor | Run Name | SoprtionCoefficient(mL/g) | kocflag | WaterColumnMetabolismHalflife(day) | WaterReferenceTemperature(C) | BenthicMetabolismHalflife(day) | BenthicReferenceTemperature(C) | AqueousPhotolysisHalflife(day) | PhotolysisReferenceLatitude(?) | HydrolysisHalflife(days) | SoilHalflife(days) | SoilReferencerTemperature(C) | FoliarHalflife(day) | MolecularWeight(g/mol) | VaporPressure(torr) | Solubility(mg/L) | Henry's Constant (unitless) | Air Diffusion (cm3/d) | Heat of Henry (J/mol) | HUC2 | Scenario | weather overide | overide code 1 | overiden 1 | overide code 2 | overiden 2 | overide code 3 | overiden 3 | overide code 4 | overiden 4 | overide code 4 | overiden 4 | AquaticBin | FlowAvgTime | Field Size (m2) | Waterbody Area (m2) | Init Depth (m) | Max Depth (m) | HL (m) | PUA | Baseflow | Num_Daysheds | IRF1 | IRF2 | IRF3 | IRF4 | IRF5 | IRF6 | IRF7 | IRF8 | IRF9 | IRF10 | IRF11 | IRF12 | IRF13 | IRF14 | IRF15 | IRF16 | IRF17 | IRF18 | IRF19 | IRF20 | IRF21 | IRF22 | IRF23 | IRF24 | IRF25 | IRF26 | IRF27 | IRF28 | IRF29 | IRF30 | IRF31 | NumberofApplications | Absolute Dates? | Relative Dates? | Day | Month | AppRate (kg/ha) | ApplicationMethod | Depth(cm) | T-BandSplit | Eff. | Drift | Day | Month | AppRate (kg/ha) | ApplicationMethod | Depth(cm) | T-BandSplit | Eff. | Drift | Day | Month | AppRate (kg/ha) | ApplicationMethod | Depth(cm) | T-BandSplit | Eff. | Drift | Day | Month | AppRate (kg/ha) | ApplicationMethod | Depth(cm) | T-BandSplit | Eff. | Drift | Day | Month | AppRate (kg/ha) | ApplicationMethod | Depth(cm) | T-BandSplit | Eff. | Drift | Day | Month | AppRate (kg/ha) | ApplicationMethod | Depth(cm) | T-BandSplit | Eff. | Drift | Day | Month | AppRate (kg/ha) | ApplicationMethod | Depth(cm) | T-BandSplit | Eff. | Drift | Day | Month | AppRate (kg/ha) | ApplicationMethod | Depth(cm) | T-BandSplit | Eff. | Drift | Day | Month | AppRate (kg/ha) | ApplicationMethod | Depth(cm) | T-BandSplit | Eff. | Drift | Day | Month | AppRate (kg/ha) | ApplicationMethod | Depth(cm) | T-BandSplit | Eff. | Drift | Day | Month | AppRate (kg/ha) | ApplicationMethod | Depth(cm) | T-BandSplit | Eff. | Drift | Day | Month | AppRate (kg/ha) | ApplicationMethod | Depth(cm) | T-BandSplit | Eff. | Drift | Day | Month | AppRate (kg/ha) | ApplicationMethod | Depth(cm) | T-BandSplit | Eff. | Drift | Day | Month | AppRate (kg/ha) | ApplicationMethod | Depth(cm) | T-BandSplit | Eff. | Drift | Day | Month | AppRate (kg/ha) | ApplicationMethod | Depth(cm) | T-BandSplit | Eff. | Drift | Day | Month | AppRate (kg/ha) | ApplicationMethod | Depth(cm) | T-BandSplit | Eff. | Drift | Day | Month | AppRate (kg/ha) | ApplicationMethod | Depth(cm) | T-BandSplit | Eff. | Drift | Day | Month | AppRate (kg/ha) | ApplicationMethod | Depth(cm) | T-BandSplit | Eff. | Drift | Day | Month | AppRate (kg/ha) | ApplicationMethod | Depth(cm) | T-BandSplit | Eff. | Drift | Day | Month | AppRate (kg/ha) | ApplicationMethod | Depth(cm) | T-BandSplit | Eff. | Drift | Day | Month | AppRate (kg/ha) | ApplicationMethod | Depth(cm) | T-BandSplit | Eff. | Drift | Day | Month | AppRate (kg/ha) | ApplicationMethod | Depth(cm) | T-BandSplit | Eff. | Drift | Day | Month | AppRate (kg/ha) | ApplicationMethod | Depth(cm) | T-BandSplit | Eff. | Drift | Day | Month | AppRate (kg/ha) | ApplicationMethod | Depth(cm) | T-BandSplit | Eff. | Drift | Day | Month | AppRate (kg/ha) | ApplicationMethod | Depth(cm) | T-BandSplit | Eff. | Drift | Day | Month | AppRate (kg/ha) | ApplicationMethod | Depth(cm) | T-BandSplit | Eff. | Drift | Day | Month | AppRate (kg/ha) | ApplicationMethod | Depth(cm) | T-BandSplit | Eff. | Drift | Day | Month | AppRate (kg/ha) | ApplicationMethod | Depth(cm) | T-BandSplit | Eff. | Drift | Day | Month | AppRate (kg/ha) | ApplicationMethod | Depth(cm) | T-BandSplit | Eff. | Drift | Day | Month | AppRate (kg/ha) | ApplicationMethod | Depth(cm) | T-BandSplit | Eff. | Drift | Day | Month | AppRate (kg/ha) | ApplicationMethod | Depth(cm) | T-BandSplit | Eff. | Drift | Day | Month | AppRate (kg/ha) | ApplicationMethod | Depth(cm) | T-BandSplit | Eff. | Drift | Day | Month | AppRate (kg/ha) | ApplicationMethod | Depth(cm) | T-BandSplit | Eff. | Drift | Day | Month | AppRate (kg/ha) | ApplicationMethod | Depth(cm) | T-BandSplit | Eff. | Drift | Day | Month | AppRate (kg/ha) | ApplicationMethod | Depth(cm) | T-BandSplit | Eff. | Drift | Day | Month | AppRate (kg/ha) | ApplicationMethod | Depth(cm) | T-BandSplit | Eff. | Drift | Day | Month | AppRate (kg/ha) | ApplicationMethod | Depth(cm) | T-BandSplit | Eff. | Drift | Day | Month | AppRate (kg/ha) | ApplicationMethod | Depth(cm) | T-BandSplit | Eff. | Drift | Day | Month | AppRate (kg/ha) | ApplicationMethod | Depth(cm) | T-BandSplit | Eff. | Drift | Day | Month | AppRate (kg/ha) | ApplicationMethod | Depth(cm) | T-BandSplit | Eff. | Drift | Day | Month | AppRate (kg/ha) | ApplicationMethod | Depth(cm) | T-BandSplit | Eff. | Drift | Day | Month | AppRate (kg/ha) | ApplicationMethod | Depth(cm) | T-BandSplit | Eff. | Drift | Day | Month | AppRate (kg/ha) | ApplicationMethod | Depth(cm) | T-BandSplit | Eff. | Drift | Day | Month | AppRate (kg/ha) | ApplicationMethod | Depth(cm) | T-BandSplit | Eff. | Drift | Day | Month | AppRate (kg/ha) | ApplicationMethod | Depth(cm) | T-BandSplit | Eff. | Drift | Day | Month | AppRate (kg/ha) | ApplicationMethod | Depth(cm) | T-BandSplit | Eff. | Drift | Day | Month | AppRate (kg/ha) | ApplicationMethod | Depth(cm) | T-BandSplit | Eff. | Drift | Day | Month | AppRate (kg/ha) | ApplicationMethod | Depth(cm) | T-BandSplit | Eff. | Drift | Day | Month | AppRate (kg/ha) | ApplicationMethod | Depth(cm) | T-BandSplit | Eff. | Drift | Day | Month | AppRate (kg/ha) | ApplicationMethod | Depth(cm) | T-BandSplit | Eff. | Drift
test2 | test2_1 | 500 | True | 30 | 25 | 45 | 25 | 60 | 40 | 75 | 90 | 25 | 35 | 300 | 1e-06 | 2 | 0 | 0.01 | 0.001 | 1 | CornESA1.scn | [11 empty] | 4 | 0 | 1728000 | 52600 | 2.74 | 2.74 | 600 | 1 | 0 | 1 | 1 | 0 | 0 | 0 | 0 | 0 | 0 | 0 | 0 | 0 | 0 | 0 | 0 | 0 | 0 | 0 | 0 | 0 | 0 | 0 | 0 | 0 | 0 | 0 | 0 | 0 | 0 | 0 | 0 | 0 | 0 | 2 | True |  | 15 | 4 | 1.12 | 2 |  |  | 0.95 | 0.05 | 29 | 4 | 1.12 | 2 |  |  | 0.95 | 0.05
test2 | test2_2 | 500 | True | 30 | 25 | 45 | 25 | 60 | 40 | 75 | 90 | 25 | 35 | 300 | 1e-06 | 2 | 0 | 0.01 | 0.001 | 2 | CornESA2.scn | [11 empty] | 7 | 0 | 100000 | 10000 | 2 | 2 | 356.8 | 1 | 0 | 1 | 1 | 0 | 0 | 0 | 0 | 0 | 0 | 0 | 0 | 0 | 0 | 0 | 0 | 0 | 0 | 0 | 0 | 0 | 0 | 0 | 0 | 0 | 0 | 0 | 0 | 0 | 0 | 0 | 0 | 0 | 0 | 2 | False | 1 | 15 |  | 1.12 | 2 |  |  | 0.95 | 0.05 | 29 |  | 1.12 | 2 |  |  | 0.95 | 0.05

## IRFs (hidden)
HUC | Bin | HUC_Bin | Daysheds | IRF1,IRF2,IRF3,IRF4,IRF5,IRF6,IRF7,IRF8,IRF9,IRF10,IRF11,IRF12,IRF13,IRF14,IRF15,IRF16,IRF17,IRF18,IRF19,IRF20,IRF21,IRF22,IRF23,IRF24,IRF25,IRF26,IRF27,IRF28,IRF29,IRF30,IRF31 | IRF1 | IRF2 | IRF3 | IRF4 | IRF5 | IRF6 | IRF7 | IRF8 | IRF9 | IRF10 | IRF11 | IRF12 | IRF13 | IRF14 | IRF15 | IRF16 | IRF17 | IRF18 | IRF19 | IRF20 | IRF21 | IRF22 | IRF23 | IRF24 | IRF25 | IRF26 | IRF27 | IRF28 | IRF29 | IRF30 | IRF31
1 | 3 | 1_3 | 3 | 0.7592,0.2406,0.0002,0,0,0,0,0,0,0,0,0,0,0,0,0,0,0,0,0,0,0,0,0,0,0,0,0,0,0,0 | 0.7592 | 0.2406 | 0.0002 | 0 | 0 | 0 | 0 | 0 | 0 | 0 | 0 | 0 | 0 | 0 | 0 | 0 | 0 | 0 | 0 | 0 | 0 | 0 | 0 | 0 | 0 | 0 | 0 | 0 | 0 | 0 | 0
2 | 3 | 2_3 | 3 | 0.6997,0.299,0.0013,0,0,0,0,0,0,0,0,0,0,0,0,0,0,0,0,0,0,0,0,0,0,0,0,0,0,0,0 | 0.6997 | 0.299 | 0.0013 | 0 | 0 | 0 | 0 | 0 | 0 | 0 | 0 | 0 | 0 | 0 | 0 | 0 | 0 | 0 | 0 | 0 | 0 | 0 | 0 | 0 | 0 | 0 | 0 | 0 | 0 | 0 | 0
3 | 3 | 3_3 | 3 | 0.5424,0.4503,0.0073,0,0,0,0,0,0,0,0,0,0,0,0,0,0,0,0,0,0,0,0,0,0,0,0,0,0,0,0 | 0.5424 | 0.4503 | 0.0073 | 0 | 0 | 0 | 0 | 0 | 0 | 0 | 0 | 0 | 0 | 0 | 0 | 0 | 0 | 0 | 0 | 0 | 0 | 0 | 0 | 0 | 0 | 0 | 0 | 0 | 0 | 0 | 0
4 | 3 | 4_3 | 4 | 0.5152,0.4713,0.0128,0.0007,0,0,0,0,0,0,0,0,0,0,0,0,0,0,0,0,0,0,0,0,0,0,0,0,0,0,0 | 0.5152 | 0.4713 | 0.0128 | 0.0007 | 0 | 0 | 0 | 0 | 0 | 0 | 0 | 0 | 0 | 0 | 0 | 0 | 0 | 0 | 0 | 0 | 0 | 0 | 0 | 0 | 0 | 0 | 0 | 0 | 0 | 0 | 0
5 | 3 | 5_3 | 3 | 0.6743,0.3249,0.0008,0,0,0,0,0,0,0,0,0,0,0,0,0,0,0,0,0,0,0,0,0,0,0,0,0,0,0,0 | 0.6743 | 0.3249 | 0.0008 | 0 | 0 | 0 | 0 | 0 | 0 | 0 | 0 | 0 | 0 | 0 | 0 | 0 | 0 | 0 | 0 | 0 | 0 | 0 | 0 | 0 | 0 | 0 | 0 | 0 | 0 | 0 | 0
6 | 3 | 6_3 | 2 | 0.769,0.231,0,0,0,0,0,0,0,0,0,0,0,0,0,0,0,0,0,0,0,0,0,0,0,0,0,0,0,0,0 | 0.769 | 0.231 | 0 | 0 | 0 | 0 | 0 | 0 | 0 | 0 | 0 | 0 | 0 | 0 | 0 | 0 | 0 | 0 | 0 | 0 | 0 | 0 | 0 | 0 | 0 | 0 | 0 | 0 | 0 | 0 | 0
7 | 3 | 7_3 | 5 | 0.4374,0.5296,0.0275,0.0046,0.0009,0,0,0,0,0,0,0,0,0,0,0,0,0,0,0,0,0,0,0,0,0,0,0,0,0,0 | 0.4374 | 0.5296 | 0.0275 | 0.0046 | 0.0009 | 0 | 0 | 0 | 0 | 0 | 0 | 0 | 0 | 0 | 0 | 0 | 0 | 0 | 0 | 0 | 0 | 0 | 0 | 0 | 0 | 0 | 0 | 0 | 0 | 0 | 0
8 | 3 | 8_3 | 6 | 0.5294,0.4468,0.0196,0.0039,0.0002,0.0001,0,0,0,0,0,0,0,0,0,0,0,0,0,0,0,0,0,0,0,0,0,0,0,0,0 | 0.5294 | 0.4468 | 0.0196 | 0.0039 | 0.0002 | 0.0001 | 0 | 0 | 0 | 0 | 0 | 0 | 0 | 0 | 0 | 0 | 0 | 0 | 0 | 0 | 0 | 0 | 0 | 0 | 0 | 0 | 0 | 0 | 0 | 0 | 0
9 | 3 | 9_3 | 7 | 0.2198,0.4736,0.1868,0.077,0.0295,0.0105,0.0028,0,0,0,0,0,0,0,0,0,0,0,0,0,0,0,0,0,0,0,0,0,0,0,0 | 0.2198 | 0.4736 | 0.1868 | 0.077 | 0.0295 | 0.0105 | 0.0028 | 0 | 0 | 0 | 0 | 0 | 0 | 0 | 0 | 0 | 0 | 0 | 0 | 0 | 0 | 0 | 0 | 0 | 0 | 0 | 0 | 0 | 0 | 0 | 0
10a | 3 | 10a_3 | 19 | 0.3165,0.4307,0.1066,0.0591,0.0354,0.0235,0.0137,0.0068,0.0024,0.0014,0.0012,0.0007,0.0006,0.0004,0.0003,0.0002,0.0002,0.0002,0.0001,0,0,0,0,0,0,0,0,0,0,0,0 | 0.3165 | 0.4307 | 0.1066 | 0.0591 | 0.0354 | 0.0235 | 0.0137 | 0.0068 | 0.0024 | 0.0014 | 0.0012 | 0.0007 | 0.0006 | 0.0004 | 0.0003 | 0.0002 | 0.0002 | 0.0002 | 0.0001 | 0 | 0 | 0 | 0 | 0 | 0 | 0 | 0 | 0 | 0 | 0 | 0
10b | 3 | 10b_3 | 11 | 0.3692,0.2432,0.1329,0.1006,0.0717,0.0439,0.0212,0.0095,0.0051,0.002,0.0007,0,0,0,0,0,0,0,0,0,0,0,0,0,0,0,0,0,0,0,0 | 0.3692 | 0.2432 | 0.1329 | 0.1006 | 0.0717 | 0.0439 | 0.0212 | 0.0095 | 0.0051 | 0.002 | 0.0007 | 0 | 0 | 0 | 0 | 0 | 0 | 0 | 0 | 0 | 0 | 0 | 0 | 0 | 0 | 0 | 0 | 0 | 0 | 0 | 0
11a | 3 | 11a_3 | 16 | 0.7197,0.1963,0.0375,0.0195,0.011,0.0067,0.0033,0.002,0.0014,0.0009,0.0005,0.0004,0.0004,0.0002,0.0001,0.0001,0,0,0,0,0,0,0,0,0,0,0,0,0,0,0 | 0.7197 | 0.1963 | 0.0375 | 0.0195 | 0.011 | 0.0067 | 0.0033 | 0.002 | 0.0014 | 0.0009 | 0.0005 | 0.0004 | 0.0004 | 0.0002 | 0.0001 | 0.0001 | 0 | 0 | 0 | 0 | 0 | 0 | 0 | 0 | 0 | 0 | 0 | 0 | 0 | 0 | 0
11b | 3 | 11b_3 | 16 | 0.7197,0.1963,0.0375,0.0195,0.011,0.0067,0.0033,0.002,0.0014,0.0009,0.0005,0.0004,0.0004,0.0002,0.0001,0.0001,0,0,0,0,0,0,0,0,0,0,0,0,0,0,0 | 0.7197 | 0.1963 | 0.0375 | 0.0195 | 0.011 | 0.0067 | 0.0033 | 0.002 | 0.0014 | 0.0009 | 0.0005 | 0.0004 | 0.0004 | 0.0002 | 0.0001 | 0.0001 | 0 | 0 | 0 | 0 | 0 | 0 | 0 | 0 | 0 | 0 | 0 | 0 | 0 | 0 | 0
12a | 3 | 12a_3 | 8 | 0.4055,0.4517,0.1149,0.0211,0.0053,0.0011,0.0003,0.0001,0,0,0,0,0,0,0,0,0,0,0,0,0,0,0,0,0,0,0,0,0,0,0 | 0.4055 | 0.4517 | 0.1149 | 0.0211 | 0.0053 | 0.0011 | 0.0003 | 0.0001 | 0 | 0 | 0 | 0 | 0 | 0 | 0 | 0 | 0 | 0 | 0 | 0 | 0 | 0 | 0 | 0 | 0 | 0 | 0 | 0 | 0 | 0 | 0
12b | 3 | 12b_3 | 8 | 0.4055,0.4517,0.1149,0.0211,0.0053,0.0011,0.0003,0.0001,0,0,0,0,0,0,0,0,0,0,0,0,0,0,0,0,0,0,0,0,0,0,0 | 0.4055 | 0.4517 | 0.1149 | 0.0211 | 0.0053 | 0.0011 | 0.0003 | 0.0001 | 0 | 0 | 0 | 0 | 0 | 0 | 0 | 0 | 0 | 0 | 0 | 0 | 0 | 0 | 0 | 0 | 0 | 0 | 0 | 0 | 0 | 0 | 0
13 | 3 | 13_3 | 31 | 0.5069,0.3798,0.0672,0.0267,0.0029,0.0006,0.0007,0.0007,0.0007,0.0007,0.0007,0.0007,0.0008,0.0008,0.0008,0.001,0.0009,0.0008,0.0007,0.0006,0.0005,0.0005,0.0006,0.0006,0.0006,0.0007,0.0006,0.0004,0.0003,0.0002,0.0003 | 0.5069 | 0.3798 | 0.0672 | 0.0267 | 0.0029 | 0.0006 | 0.0007 | 0.0007 | 0.0007 | 0.0007 | 0.0007 | 0.0007 | 0.0008 | 0.0008 | 0.0008 | 0.001 | 0.0009 | 0.0008 | 0.0007 | 0.0006 | 0.0005 | 0.0005 | 0.0006 | 0.0006 | 0.0006 | 0.0007 | 0.0006 | 0.0004 | 0.0003 | 0.0002 | 0.0003
14 | 3 | 14_3 | 8 | 0.4988,0.3431,0.1086,0.0309,0.0116,0.005,0.0018,0.0002,0,0,0,0,0,0,0,0,0,0,0,0,0,0,0,0,0,0,0,0,0,0,0 | 0.4988 | 0.3431 | 0.1086 | 0.0309 | 0.0116 | 0.005 | 0.0018 | 0.0002 | 0 | 0 | 0 | 0 | 0 | 0 | 0 | 0 | 0 | 0 | 0 | 0 | 0 | 0 | 0 | 0 | 0 | 0 | 0 | 0 | 0 | 0 | 0
15a | 3 | 15a_3 | 11 | 0.1367,0.4481,0.2576,0.0916,0.0433,0.0175,0.0038,0.0008,0.0002,0.0003,0.0001,0,0,0,0,0,0,0,0,0,0,0,0,0,0,0,0,0,0,0,0 | 0.1367 | 0.4481 | 0.2576 | 0.0916 | 0.0433 | 0.0175 | 0.0038 | 0.0008 | 0.0002 | 0.0003 | 0.0001 | 0 | 0 | 0 | 0 | 0 | 0 | 0 | 0 | 0 | 0 | 0 | 0 | 0 | 0 | 0 | 0 | 0 | 0 | 0 | 0
15b | 3 | 15b_3 | 11 | 0.1367,0.4481,0.2576,0.0916,0.0433,0.0175,0.0038,0.0008,0.0002,0.0003,0.0001,0,0,0,0,0,0,0,0,0,0,0,0,0,0,0,0,0,0,0,0 | 0.1367 | 0.4481 | 0.2576 | 0.0916 | 0.0433 | 0.0175 | 0.0038 | 0.0008 | 0.0002 | 0.0003 | 0.0001 | 0 | 0 | 0 | 0 | 0 | 0 | 0 | 0 | 0 | 0 | 0 | 0 | 0 | 0 | 0 | 0 | 0 | 0 | 0 | 0
16a | 3 | 16a_3 | 6 | 0.4404,0.4299,0.1025,0.0231,0.004,0.0001,0,0,0,0,0,0,0,0,0,0,0,0,0,0,0,0,0,0,0,0,0,0,0,0,0 | 0.4404 | 0.4299 | 0.1025 | 0.0231 | 0.004 | 0.0001 | 0 | 0 | 0 | 0 | 0 | 0 | 0 | 0 | 0 | 0 | 0 | 0 | 0 | 0 | 0 | 0 | 0 | 0 | 0 | 0 | 0 | 0 | 0 | 0 | 0
16b | 3 | 16b_3 | 6 | 0.4404,0.4299,0.1025,0.0231,0.004,0.0001,0,0,0,0,0,0,0,0,0,0,0,0,0,0,0,0,0,0,0,0,0,0,0,0,0 | 0.4404 | 0.4299 | 0.1025 | 0.0231 | 0.004 | 0.0001 | 0 | 0 | 0 | 0 | 0 | 0 | 0 | 0 | 0 | 0 | 0 | 0 | 0 | 0 | 0 | 0 | 0 | 0 | 0 | 0 | 0 | 0 | 0 | 0 | 0
17a | 3 | 17a_3 | 5 | 0.8276,0.1568,0.0137,0.0017,0.0002,0,0,0,0,0,0,0,0,0,0,0,0,0,0,0,0,0,0,0,0,0,0,0,0,0,0 | 0.8276 | 0.1568 | 0.0137 | 0.0017 | 0.0002 | 0 | 0 | 0 | 0 | 0 | 0 | 0 | 0 | 0 | 0 | 0 | 0 | 0 | 0 | 0 | 0 | 0 | 0 | 0 | 0 | 0 | 0 | 0 | 0 | 0 | 0
17b | 3 | 17b_3 | 5 | 0.8276,0.1568,0.0137,0.0017,0.0002,0,0,0,0,0,0,0,0,0,0,0,0,0,0,0,0,0,0,0,0,0,0,0,0,0,0 | 0.8276 | 0.1568 | 0.0137 | 0.0017 | 0.0002 | 0 | 0 | 0 | 0 | 0 | 0 | 0 | 0 | 0 | 0 | 0 | 0 | 0 | 0 | 0 | 0 | 0 | 0 | 0 | 0 | 0 | 0 | 0 | 0 | 0 | 0
18a | 3 | 18a_3 | 6 | 0.749,0.2203,0.0256,0.0031,0.0018,0.0002,0,0,0,0,0,0,0,0,0,0,0,0,0,0,0,0,0,0,0,0,0,0,0,0,0 | 0.749 | 0.2203 | 0.0256 | 0.0031 | 0.0018 | 0.0002 | 0 | 0 | 0 | 0 | 0 | 0 | 0 | 0 | 0 | 0 | 0 | 0 | 0 | 0 | 0 | 0 | 0 | 0 | 0 | 0 | 0 | 0 | 0 | 0 | 0
18b | 3 | 18b_3 | 6 | 0.749,0.2203,0.0256,0.0031,0.0018,0.0002,0,0,0,0,0,0,0,0,0,0,0,0,0,0,0,0,0,0,0,0,0,0,0,0,0 | 0.749 | 0.2203 | 0.0256 | 0.0031 | 0.0018 | 0.0002 | 0 | 0 | 0 | 0 | 0 | 0 | 0 | 0 | 0 | 0 | 0 | 0 | 0 | 0 | 0 | 0 | 0 | 0 | 0 | 0 | 0 | 0 | 0 | 0 | 0
19a | 3 | 19a_3 | 5 | 0.8276,0.1568,0.0137,0.0017,0.0002,0,0,0,0,0,0,0,0,0,0,0,0,0,0,0,0,0,0,0,0,0,0,0,0,0,0 | 0.8276 | 0.1568 | 0.0137 | 0.0017 | 0.0002 | 0 | 0 | 0 | 0 | 0 | 0 | 0 | 0 | 0 | 0 | 0 | 0 | 0 | 0 | 0 | 0 | 0 | 0 | 0 | 0 | 0 | 0 | 0 | 0 | 0 | 0
19b | 3 | 19b_3 | 5 | 0.8276,0.1568,0.0137,0.0017,0.0002,0,0,0,0,0,0,0,0,0,0,0,0,0,0,0,0,0,0,0,0,0,0,0,0,0,0 | 0.8276 | 0.1568 | 0.0137 | 0.0017 | 0.0002 | 0 | 0 | 0 | 0 | 0 | 0 | 0 | 0 | 0 | 0 | 0 | 0 | 0 | 0 | 0 | 0 | 0 | 0 | 0 | 0 | 0 | 0 | 0 | 0 | 0 | 0
20a | 3 | 20a_3 | 5 | 0.8276,0.1568,0.0137,0.0017,0.0002,0,0,0,0,0,0,0,0,0,0,0,0,0,0,0,0,0,0,0,0,0,0,0,0,0,0 | 0.8276 | 0.1568 | 0.0137 | 0.0017 | 0.0002 | 0 | 0 | 0 | 0 | 0 | 0 | 0 | 0 | 0 | 0 | 0 | 0 | 0 | 0 | 0 | 0 | 0 | 0 | 0 | 0 | 0 | 0 | 0 | 0 | 0 | 0
20b | 3 | 20b_3 | 5 | 0.8276,0.1568,0.0137,0.0017,0.0002,0,0,0,0,0,0,0,0,0,0,0,0,0,0,0,0,0,0,0,0,0,0,0,0,0,0 | 0.8276 | 0.1568 | 0.0137 | 0.0017 | 0.0002 | 0 | 0 | 0 | 0 | 0 | 0 | 0 | 0 | 0 | 0 | 0 | 0 | 0 | 0 | 0 | 0 | 0 | 0 | 0 | 0 | 0 | 0 | 0 | 0 | 0 | 0
21 | 3 | 21_3 | 4 | 0.5423,0.4503,0.0073,0.0001,0,0,0,0,0,0,0,0,0,0,0,0,0,0,0,0,0,0,0,0,0,0,0,0,0,0,0 | 0.5423 | 0.4503 | 0.0073 | 0.0001 | 0 | 0 | 0 | 0 | 0 | 0 | 0 | 0 | 0 | 0 | 0 | 0 | 0 | 0 | 0 | 0 | 0 | 0 | 0 | 0 | 0 | 0 | 0 | 0 | 0 | 0 | 0
1 | 4 | 1_4 | 9 | 0.0254,0.1531,0.2351,0.1984,0.1715,0.1138,0.0664,0.034,0.0023,0,0,0,0,0,0,0,0,0,0,0,0,0,0,0,0,0,0,0,0,0,0 | 0.0254 | 0.1531 | 0.2351 | 0.1984 | 0.1715 | 0.1138 | 0.0664 | 0.034 | 0.0023 | 0 | 0 | 0 | 0 | 0 | 0 | 0 | 0 | 0 | 0 | 0 | 0 | 0 | 0 | 0 | 0 | 0 | 0 | 0 | 0 | 0 | 0
2 | 4 | 2_4 | 11 | 0.016,0.108,0.1569,0.1635,0.1783,0.1486,0.1077,0.069,0.0379,0.0132,0.0009,0,0,0,0,0,0,0,0,0,0,0,0,0,0,0,0,0,0,0,0 | 0.016 | 0.108 | 0.1569 | 0.1635 | 0.1783 | 0.1486 | 0.1077 | 0.069 | 0.0379 | 0.0132 | 0.0009 | 0 | 0 | 0 | 0 | 0 | 0 | 0 | 0 | 0 | 0 | 0 | 0 | 0 | 0 | 0 | 0 | 0 | 0 | 0 | 0
3 | 4 | 3_4 | 14 | 0.0363,0.1159,0.1317,0.1508,0.1379,0.1268,0.1005,0.0859,0.0594,0.0302,0.0136,0.0083,0.0026,0.0001,0,0,0,0,0,0,0,0,0,0,0,0,0,0,0,0,0 | 0.0363 | 0.1159 | 0.1317 | 0.1508 | 0.1379 | 0.1268 | 0.1005 | 0.0859 | 0.0594 | 0.0302 | 0.0136 | 0.0083 | 0.0026 | 0.0001 | 0 | 0 | 0 | 0 | 0 | 0 | 0 | 0 | 0 | 0 | 0 | 0 | 0 | 0 | 0 | 0 | 0
4 | 4 | 4_4 | 15 | 0.0119,0.0648,0.1279,0.172,0.1875,0.1649,0.1075,0.0667,0.0423,0.0292,0.0162,0.0061,0.0022,0.0007,0.0001,0,0,0,0,0,0,0,0,0,0,0,0,0,0,0,0 | 0.0119 | 0.0648 | 0.1279 | 0.172 | 0.1875 | 0.1649 | 0.1075 | 0.0667 | 0.0423 | 0.0292 | 0.0162 | 0.0061 | 0.0022 | 0.0007 | 0.0001 | 0 | 0 | 0 | 0 | 0 | 0 | 0 | 0 | 0 | 0 | 0 | 0 | 0 | 0 | 0 | 0
5 | 4 | 5_4 | 17 | 0.0127,0.0776,0.1274,0.1638,0.1805,0.164,0.1277,0.0665,0.0404,0.0214,0.009,0.0034,0.0019,0.0017,0.0014,0.0005,0.0001,0,0,0,0,0,0,0,0,0,0,0,0,0,0 | 0.0127 | 0.0776 | 0.1274 | 0.1638 | 0.1805 | 0.164 | 0.1277 | 0.0665 | 0.0404 | 0.0214 | 0.009 | 0.0034 | 0.0019 | 0.0017 | 0.0014 | 0.0005 | 0.0001 | 0 | 0 | 0 | 0 | 0 | 0 | 0 | 0 | 0 | 0 | 0 | 0 | 0 | 0
6 | 4 | 6_4 | 16 | 0.012,0.0716,0.1165,0.1362,0.1303,0.108,0.0924,0.0832,0.0763,0.0632,0.044,0.0316,0.0185,0.0097,0.005,0.0015,0,0,0,0,0,0,0,0,0,0,0,0,0,0,0 | 0.012 | 0.0716 | 0.1165 | 0.1362 | 0.1303 | 0.108 | 0.0924 | 0.0832 | 0.0763 | 0.0632 | 0.044 | 0.0316 | 0.0185 | 0.0097 | 0.005 | 0.0015 | 0 | 0 | 0 | 0 | 0 | 0 | 0 | 0 | 0 | 0 | 0 | 0 | 0 | 0 | 0
7 | 4 | 7_4 | 18 | 0.0085,0.056,0.1034,0.1391,0.1575,0.1503,0.1225,0.0901,0.0602,0.0404,0.0264,0.0156,0.0104,0.0085,0.0056,0.0035,0.0016,0.0004,0,0,0,0,0,0,0,0,0,0,0,0,0 | 0.0085 | 0.056 | 0.1034 | 0.1391 | 0.1575 | 0.1503 | 0.1225 | 0.0901 | 0.0602 | 0.0404 | 0.0264 | 0.0156 | 0.0104 | 0.0085 | 0.0056 | 0.0035 | 0.0016 | 0.0004 | 0 | 0 | 0 | 0 | 0 | 0 | 0 | 0 | 0 | 0 | 0 | 0 | 0
8 | 4 | 8_4 | 16 | 0.0091,0.0664,0.1139,0.1348,0.1436,0.1414,0.12,0.1026,0.0732,0.0429,0.0279,0.0153,0.0062,0.0016,0.0008,0.0003,0,0,0,0,0,0,0,0,0,0,0,0,0,0,0 | 0.0091 | 0.0664 | 0.1139 | 0.1348 | 0.1436 | 0.1414 | 0.12 | 0.1026 | 0.0732 | 0.0429 | 0.0279 | 0.0153 | 0.0062 | 0.0016 | 0.0008 | 0.0003 | 0 | 0 | 0 | 0 | 0 | 0 | 0 | 0 | 0 | 0 | 0 | 0 | 0 | 0 | 0
9 | 4 | 9_4 | 31 | 0.0314,0.1146,0.0519,0.0702,0.053,0.0835,0.1046,0.0849,0.0634,0.0383,0.0314,0.0301,0.0283,0.0272,0.0258,0.0235,0.0207,0.0168,0.0151,0.0146,0.0159,0.0133,0.0101,0.0078,0.0066,0.0049,0.0031,0.0022,0.0024,0.0019,0.0025 | 0.0314 | 0.1146 | 0.0519 | 0.0702 | 0.053 | 0.0835 | 0.1046 | 0.0849 | 0.0634 | 0.0383 | 0.0314 | 0.0301 | 0.0283 | 0.0272 | 0.0258 | 0.0235 | 0.0207 | 0.0168 | 0.0151 | 0.0146 | 0.0159 | 0.0133 | 0.0101 | 0.0078 | 0.0066 | 0.0049 | 0.0031 | 0.0022 | 0.0024 | 0.0019 | 0.0025
10a | 4 | 10a_4 | 30 | 0.0054,0.0384,0.0577,0.0807,0.1025,0.1113,0.0989,0.0859,0.0811,0.0725,0.0691,0.0603,0.0326,0.0171,0.016,0.0126,0.0099,0.0079,0.0059,0.0061,0.0051,0.0038,0.0033,0.0032,0.0036,0.0031,0.0024,0.0017,0.0013,0.0006,0 | 0.0054 | 0.0384 | 0.0577 | 0.0807 | 0.1025 | 0.1113 | 0.0989 | 0.0859 | 0.0811 | 0.0725 | 0.0691 | 0.0603 | 0.0326 | 0.0171 | 0.016 | 0.0126 | 0.0099 | 0.0079 | 0.0059 | 0.0061 | 0.0051 | 0.0038 | 0.0033 | 0.0032 | 0.0036 | 0.0031 | 0.0024 | 0.0017 | 0.0013 | 0.0006 | 0
10b | 4 | 10b_4 | 16 | 0.0134,0.0935,0.1281,0.1214,0.1004,0.09,0.0904,0.0827,0.0656,0.0494,0.045,0.0504,0.0447,0.0211,0.0038,0.0001,0,0,0,0,0,0,0,0,0,0,0,0,0,0,0 | 0.0134 | 0.0935 | 0.1281 | 0.1214 | 0.1004 | 0.09 | 0.0904 | 0.0827 | 0.0656 | 0.0494 | 0.045 | 0.0504 | 0.0447 | 0.0211 | 0.0038 | 0.0001 | 0 | 0 | 0 | 0 | 0 | 0 | 0 | 0 | 0 | 0 | 0 | 0 | 0 | 0 | 0
11a | 4 | 11a_4 | 31 | 0.0067,0.0422,0.0685,0.0799,0.095,0.1032,0.095,0.0797,0.0636,0.0573,0.0417,0.0267,0.0231,0.0239,0.023,0.0212,0.0179,0.0149,0.0119,0.0111,0.0103,0.011,0.0125,0.0153,0.0157,0.014,0.0085,0.0038,0.0016,0.0005,0.0003 | 0.0067 | 0.0422 | 0.0685 | 0.0799 | 0.095 | 0.1032 | 0.095 | 0.0797 | 0.0636 | 0.0573 | 0.0417 | 0.0267 | 0.0231 | 0.0239 | 0.023 | 0.0212 | 0.0179 | 0.0149 | 0.0119 | 0.0111 | 0.0103 | 0.011 | 0.0125 | 0.0153 | 0.0157 | 0.014 | 0.0085 | 0.0038 | 0.0016 | 0.0005 | 0.0003
11b | 4 | 11b_4 | 31 | 0.0067,0.0422,0.0685,0.0799,0.095,0.1032,0.095,0.0797,0.0636,0.0573,0.0417,0.0267,0.0231,0.0239,0.023,0.0212,0.0179,0.0149,0.0119,0.0111,0.0103,0.011,0.0125,0.0153,0.0157,0.014,0.0085,0.0038,0.0016,0.0005,0.0003 | 0.0067 | 0.0422 | 0.0685 | 0.0799 | 0.095 | 0.1032 | 0.095 | 0.0797 | 0.0636 | 0.0573 | 0.0417 | 0.0267 | 0.0231 | 0.0239 | 0.023 | 0.0212 | 0.0179 | 0.0149 | 0.0119 | 0.0111 | 0.0103 | 0.011 | 0.0125 | 0.0153 | 0.0157 | 0.014 | 0.0085 | 0.0038 | 0.0016 | 0.0005 | 0.0003
12a | 4 | 12a_4 | 31 | 0.0042,0.0322,0.0596,0.0718,0.077,0.0808,0.0777,0.0728,0.0656,0.0608,0.0574,0.0525,0.0433,0.0358,0.0234,0.0123,0.0083,0.0086,0.0099,0.0117,0.0114,0.0109,0.0112,0.0126,0.0135,0.0137,0.0137,0.0133,0.0141,0.0109,0.009 | 0.0042 | 0.0322 | 0.0596 | 0.0718 | 0.077 | 0.0808 | 0.0777 | 0.0728 | 0.0656 | 0.0608 | 0.0574 | 0.0525 | 0.0433 | 0.0358 | 0.0234 | 0.0123 | 0.0083 | 0.0086 | 0.0099 | 0.0117 | 0.0114 | 0.0109 | 0.0112 | 0.0126 | 0.0135 | 0.0137 | 0.0137 | 0.0133 | 0.0141 | 0.0109 | 0.009
12b | 4 | 12b_4 | 31 | 0.0042,0.0322,0.0596,0.0718,0.077,0.0808,0.0777,0.0728,0.0656,0.0608,0.0574,0.0525,0.0433,0.0358,0.0234,0.0123,0.0083,0.0086,0.0099,0.0117,0.0114,0.0109,0.0112,0.0126,0.0135,0.0137,0.0137,0.0133,0.0141,0.0109,0.009 | 0.0042 | 0.0322 | 0.0596 | 0.0718 | 0.077 | 0.0808 | 0.0777 | 0.0728 | 0.0656 | 0.0608 | 0.0574 | 0.0525 | 0.0433 | 0.0358 | 0.0234 | 0.0123 | 0.0083 | 0.0086 | 0.0099 | 0.0117 | 0.0114 | 0.0109 | 0.0112 | 0.0126 | 0.0135 | 0.0137 | 0.0137 | 0.0133 | 0.0141 | 0.0109 | 0.009
13 | 4 | 13_4 | 31 | 0.0083,0.0602,0.1117,0.1238,0.1146,0.106,0.1101,0.0961,0.0821,0.0427,0.02,0.0117,0.0074,0.0073,0.0073,0.0073,0.0073,0.0067,0.0057,0.0039,0.0035,0.0044,0.0053,0.0057,0.0055,0.0048,0.0053,0.006,0.0064,0.0067,0.0062 | 0.0083 | 0.0602 | 0.1117 | 0.1238 | 0.1146 | 0.106 | 0.1101 | 0.0961 | 0.0821 | 0.0427 | 0.02 | 0.0117 | 0.0074 | 0.0073 | 0.0073 | 0.0073 | 0.0073 | 0.0067 | 0.0057 | 0.0039 | 0.0035 | 0.0044 | 0.0053 | 0.0057 | 0.0055 | 0.0048 | 0.0053 | 0.006 | 0.0064 | 0.0067 | 0.0062
14 | 4 | 14_4 | 18 | 0.0069,0.0587,0.0979,0.0985,0.0647,0.0638,0.09,0.082,0.0693,0.076,0.0745,0.0674,0.0571,0.045,0.0278,0.0147,0.0048,0.0009,0,0,0,0,0,0,0,0,0,0,0,0,0 | 0.0069 | 0.0587 | 0.0979 | 0.0985 | 0.0647 | 0.0638 | 0.09 | 0.082 | 0.0693 | 0.076 | 0.0745 | 0.0674 | 0.0571 | 0.045 | 0.0278 | 0.0147 | 0.0048 | 0.0009 | 0 | 0 | 0 | 0 | 0 | 0 | 0 | 0 | 0 | 0 | 0 | 0 | 0
15a | 4 | 15a_4 | 31 | 0.0017,0.0034,0.0119,0.0207,0.0308,0.0321,0.0311,0.0385,0.044,0.053,0.0519,0.0556,0.0642,0.058,0.0553,0.0443,0.0433,0.0375,0.036,0.0357,0.0341,0.0336,0.0353,0.0303,0.0327,0.031,0.0199,0.0102,0.0085,0.0091,0.0063 | 0.0017 | 0.0034 | 0.0119 | 0.0207 | 0.0308 | 0.0321 | 0.0311 | 0.0385 | 0.044 | 0.053 | 0.0519 | 0.0556 | 0.0642 | 0.058 | 0.0553 | 0.0443 | 0.0433 | 0.0375 | 0.036 | 0.0357 | 0.0341 | 0.0336 | 0.0353 | 0.0303 | 0.0327 | 0.031 | 0.0199 | 0.0102 | 0.0085 | 0.0091 | 0.0063
15b | 4 | 15b_4 | 31 | 0.0017,0.0034,0.0119,0.0207,0.0308,0.0321,0.0311,0.0385,0.044,0.053,0.0519,0.0556,0.0642,0.058,0.0553,0.0443,0.0433,0.0375,0.036,0.0357,0.0341,0.0336,0.0353,0.0303,0.0327,0.031,0.0199,0.0102,0.0085,0.0091,0.0063 | 0.0017 | 0.0034 | 0.0119 | 0.0207 | 0.0308 | 0.0321 | 0.0311 | 0.0385 | 0.044 | 0.053 | 0.0519 | 0.0556 | 0.0642 | 0.058 | 0.0553 | 0.0443 | 0.0433 | 0.0375 | 0.036 | 0.0357 | 0.0341 | 0.0336 | 0.0353 | 0.0303 | 0.0327 | 0.031 | 0.0199 | 0.0102 | 0.0085 | 0.0091 | 0.0063
16a | 4 | 16a_4 | 20 | 0.1853,0.201,0.0427,0.049,0.0664,0.0513,0.0367,0.0179,0.0222,0.022,0.0359,0.0351,0.0435,0.0306,0.0328,0.0301,0.0334,0.031,0.0223,0.0108,0,0,0,0,0,0,0,0,0,0,0 | 0.1853 | 0.201 | 0.0427 | 0.049 | 0.0664 | 0.0513 | 0.0367 | 0.0179 | 0.0222 | 0.022 | 0.0359 | 0.0351 | 0.0435 | 0.0306 | 0.0328 | 0.0301 | 0.0334 | 0.031 | 0.0223 | 0.0108 | 0 | 0 | 0 | 0 | 0 | 0 | 0 | 0 | 0 | 0 | 0
16b | 4 | 16b_4 | 20 | 0.1853,0.201,0.0427,0.049,0.0664,0.0513,0.0367,0.0179,0.0222,0.022,0.0359,0.0351,0.0435,0.0306,0.0328,0.0301,0.0334,0.031,0.0223,0.0108,0,0,0,0,0,0,0,0,0,0,0 | 0.1853 | 0.201 | 0.0427 | 0.049 | 0.0664 | 0.0513 | 0.0367 | 0.0179 | 0.0222 | 0.022 | 0.0359 | 0.0351 | 0.0435 | 0.0306 | 0.0328 | 0.0301 | 0.0334 | 0.031 | 0.0223 | 0.0108 | 0 | 0 | 0 | 0 | 0 | 0 | 0 | 0 | 0 | 0 | 0
17a | 4 | 17a_4 | 22 | 0.0371,0.2331,0.2638,0.1433,0.0766,0.0586,0.0432,0.0266,0.0181,0.0137,0.0144,0.0144,0.013,0.0108,0.0089,0.0077,0.0064,0.0049,0.003,0.0016,0.0006,0.0002,0,0,0,0,0,0,0,0,0 | 0.0371 | 0.2331 | 0.2638 | 0.1433 | 0.0766 | 0.0586 | 0.0432 | 0.0266 | 0.0181 | 0.0137 | 0.0144 | 0.0144 | 0.013 | 0.0108 | 0.0089 | 0.0077 | 0.0064 | 0.0049 | 0.003 | 0.0016 | 0.0006 | 0.0002 | 0 | 0 | 0 | 0 | 0 | 0 | 0 | 0 | 0
17b | 4 | 17b_4 | 22 | 0.0371,0.2331,0.2638,0.1433,0.0766,0.0586,0.0432,0.0266,0.0181,0.0137,0.0144,0.0144,0.013,0.0108,0.0089,0.0077,0.0064,0.0049,0.003,0.0016,0.0006,0.0002,0,0,0,0,0,0,0,0,0 | 0.0371 | 0.2331 | 0.2638 | 0.1433 | 0.0766 | 0.0586 | 0.0432 | 0.0266 | 0.0181 | 0.0137 | 0.0144 | 0.0144 | 0.013 | 0.0108 | 0.0089 | 0.0077 | 0.0064 | 0.0049 | 0.003 | 0.0016 | 0.0006 | 0.0002 | 0 | 0 | 0 | 0 | 0 | 0 | 0 | 0 | 0
18a | 4 | 18a_4 | 15 | 0.021,0.1266,0.1957,0.2202,0.1363,0.1097,0.0702,0.0386,0.0306,0.02,0.0125,0.0094,0.0059,0.0029,0.0004,0,0,0,0,0,0,0,0,0,0,0,0,0,0,0,0 | 0.021 | 0.1266 | 0.1957 | 0.2202 | 0.1363 | 0.1097 | 0.0702 | 0.0386 | 0.0306 | 0.02 | 0.0125 | 0.0094 | 0.0059 | 0.0029 | 0.0004 | 0 | 0 | 0 | 0 | 0 | 0 | 0 | 0 | 0 | 0 | 0 | 0 | 0 | 0 | 0 | 0
18b | 4 | 18b_4 | 15 | 0.021,0.1266,0.1957,0.2202,0.1363,0.1097,0.0702,0.0386,0.0306,0.02,0.0125,0.0094,0.0059,0.0029,0.0004,0,0,0,0,0,0,0,0,0,0,0,0,0,0,0,0 | 0.021 | 0.1266 | 0.1957 | 0.2202 | 0.1363 | 0.1097 | 0.0702 | 0.0386 | 0.0306 | 0.02 | 0.0125 | 0.0094 | 0.0059 | 0.0029 | 0.0004 | 0 | 0 | 0 | 0 | 0 | 0 | 0 | 0 | 0 | 0 | 0 | 0 | 0 | 0 | 0 | 0
19a | 4 | 19a_4 | 22 | 0.0371,0.2331,0.2638,0.1433,0.0766,0.0586,0.0432,0.0266,0.0181,0.0137,0.0144,0.0144,0.013,0.0108,0.0089,0.0077,0.0064,0.0049,0.003,0.0016,0.0006,0.0002,0,0,0,0,0,0,0,0,0 | 0.0371 | 0.2331 | 0.2638 | 0.1433 | 0.0766 | 0.0586 | 0.0432 | 0.0266 | 0.0181 | 0.0137 | 0.0144 | 0.0144 | 0.013 | 0.0108 | 0.0089 | 0.0077 | 0.0064 | 0.0049 | 0.003 | 0.0016 | 0.0006 | 0.0002 | 0 | 0 | 0 | 0 | 0 | 0 | 0 | 0 | 0
19b | 4 | 19b_4 | 22 | 0.0371,0.2331,0.2638,0.1433,0.0766,0.0586,0.0432,0.0266,0.0181,0.0137,0.0144,0.0144,0.013,0.0108,0.0089,0.0077,0.0064,0.0049,0.003,0.0016,0.0006,0.0002,0,0,0,0,0,0,0,0,0 | 0.0371 | 0.2331 | 0.2638 | 0.1433 | 0.0766 | 0.0586 | 0.0432 | 0.0266 | 0.0181 | 0.0137 | 0.0144 | 0.0144 | 0.013 | 0.0108 | 0.0089 | 0.0077 | 0.0064 | 0.0049 | 0.003 | 0.0016 | 0.0006 | 0.0002 | 0 | 0 | 0 | 0 | 0 | 0 | 0 | 0 | 0
20a | 4 | 20a_4 | 22 | 0.0371,0.2331,0.2638,0.1433,0.0766,0.0586,0.0432,0.0266,0.0181,0.0137,0.0144,0.0144,0.013,0.0108,0.0089,0.0077,0.0064,0.0049,0.003,0.0016,0.0006,0.0002,0,0,0,0,0,0,0,0,0 | 0.0371 | 0.2331 | 0.2638 | 0.1433 | 0.0766 | 0.0586 | 0.0432 | 0.0266 | 0.0181 | 0.0137 | 0.0144 | 0.0144 | 0.013 | 0.0108 | 0.0089 | 0.0077 | 0.0064 | 0.0049 | 0.003 | 0.0016 | 0.0006 | 0.0002 | 0 | 0 | 0 | 0 | 0 | 0 | 0 | 0 | 0
20b | 4 | 20b_4 | 22 | 0.0371,0.2331,0.2638,0.1433,0.0766,0.0586,0.0432,0.0266,0.0181,0.0137,0.0144,0.0144,0.013,0.0108,0.0089,0.0077,0.0064,0.0049,0.003,0.0016,0.0006,0.0002,0,0,0,0,0,0,0,0,0 | 0.0371 | 0.2331 | 0.2638 | 0.1433 | 0.0766 | 0.0586 | 0.0432 | 0.0266 | 0.0181 | 0.0137 | 0.0144 | 0.0144 | 0.013 | 0.0108 | 0.0089 | 0.0077 | 0.0064 | 0.0049 | 0.003 | 0.0016 | 0.0006 | 0.0002 | 0 | 0 | 0 | 0 | 0 | 0 | 0 | 0 | 0
21 | 4 | 21_4 | 14 | 0.0363,0.1159,0.1317,0.1508,0.1379,0.1268,0.1005,0.0859,0.0594,0.0302,0.0136,0.0083,0.0026,0.0001,0,0,0,0,0,0,0,0,0,0,0,0,0,0,0,0,0 | 0.0363 | 0.1159 | 0.1317 | 0.1508 | 0.1379 | 0.1268 | 0.1005 | 0.0859 | 0.0594 | 0.0302 | 0.0136 | 0.0083 | 0.0026 | 0.0001 | 0 | 0 | 0 | 0 | 0 | 0 | 0 | 0 | 0 | 0 | 0 | 0 | 0 | 0 | 0 | 0 | 0
|  | Default | 1 | 1,0,0,0,0,0,0,0,0,0,0,0,0,0,0,0,0,0,0,0,0,0,0,0,0,0,0,0,0,0,0 | 1 | 0 | 0 | 0 | 0 | 0 | 0 | 0 | 0 | 0 | 0 | 0 | 0 | 0 | 0 | 0 | 0 | 0 | 0 | 0 | 0 | 0 | 0 | 0 | 0 | 0 | 0 | 0 | 0 | 0 | 0

## Aquatic Bin Dimensions by HUC2 (hidden)
HUC2 | Bin | Combo | Met File | Field Size | Waterbody Area | Init Depth | Max Depth | HL (m) | PUA | Baseflow
1 | 2 | 1_2 | w14740 | 1728000 | 52600 | 2.74 | 2.74 | 600 | 1 | 0
2 | 2 | 2_2 | w13733 | 1728000 | 52600 | 2.74 | 2.74 | 600 | 1 | 0
3 | 2 | 3_2 | w13874 | 1728000 | 52600 | 2.74 | 2.74 | 600 | 1 | 0
4 | 2 | 4_2 | w14839 | 1728000 | 52600 | 2.74 | 2.74 | 600 | 1 | 0
5 | 2 | 5_2 | w93814 | 1728000 | 52600 | 2.74 | 2.74 | 600 | 1 | 0
6 | 2 | 6_2 | w13891 | 1728000 | 52600 | 2.74 | 2.74 | 600 | 1 | 0
7 | 2 | 7_2 | w14933 | 1728000 | 52600 | 2.74 | 2.74 | 600 | 1 | 0
8 | 2 | 8_2 | w13970 | 1728000 | 52600 | 2.74 | 2.74 | 600 | 1 | 0
9 | 2 | 9_2 | w14914 | 1728000 | 52600 | 2.74 | 2.74 | 600 | 1 | 0
10a | 2 | 10a_2 | w14935 | 1728000 | 52600 | 2.74 | 2.74 | 600 | 1 | 0
10b | 2 | 10b_2 | w24029 | 1728000 | 52600 | 2.74 | 2.74 | 600 | 1 | 0
11a | 2 | 11a_2 | w13964 | 1728000 | 52600 | 2.74 | 2.74 | 600 | 1 | 0
11b | 2 | 11b_2 | w23047 | 1728000 | 52600 | 2.74 | 2.74 | 600 | 1 | 0
12a | 2 | 12a_2 | w03927 | 1728000 | 52600 | 2.74 | 2.74 | 600 | 1 | 0
12b | 2 | 12b_2 | w13962 | 1728000 | 52600 | 2.74 | 2.74 | 600 | 1 | 0
13 | 2 | 13_2 | w23044 | 1728000 | 52600 | 2.74 | 2.74 | 600 | 1 | 0
14 | 2 | 14_2 | w24027 | 1728000 | 52600 | 2.74 | 2.74 | 600 | 1 | 0
15a | 2 | 15a_2 | w03103 | 1728000 | 52600 | 2.74 | 2.74 | 600 | 1 | 0
15b | 2 | 15b_2 | w23183 | 1728000 | 52600 | 2.74 | 2.74 | 600 | 1 | 0
16a | 2 | 16a_2 | w24127 | 1728000 | 52600 | 2.74 | 2.74 | 600 | 1 | 0
16b | 2 | 16b_2 | w24128 | 1728000 | 52600 | 2.74 | 2.74 | 600 | 1 | 0
17a | 2 | 17a_2 | w24221 | 1728000 | 52600 | 2.74 | 2.74 | 600 | 1 | 0
17b | 2 | 17b_2 | w24156 | 1728000 | 52600 | 2.74 | 2.74 | 600 | 1 | 0
18a | 2 | 18a_2 | w23232 | 1728000 | 52600 | 2.74 | 2.74 | 600 | 1 | 0
18b | 2 | 18b_2 | w23188 | 1728000 | 52600 | 2.74 | 2.74 | 600 | 1 | 0
19a | 2 | 19a_2 | w26415 | 1728000 | 52600 | 2.74 | 2.74 | 600 | 1 | 0
19b | 2 | 19b_2 | w26528 | 1728000 | 52600 | 2.74 | 2.74 | 600 | 1 | 0
20a | 2 | 20a_2 | w21504 | 1728000 | 52600 | 2.74 | 2.74 | 600 | 1 | 0
20b | 2 | 20b_2 | w22521 | 1728000 | 52600 | 2.74 | 2.74 | 600 | 1 | 0
21 | 2 | 21_2 | w11641 | 1728000 | 52600 | 2.74 | 2.74 | 600 | 1 | 0
1 | 3 | 1_3 | w14740 | 1728000 | 52600 | 2.74 | 2.74 | 600 | 1 | 0
2 | 3 | 2_3 | w13733 | 1728000 | 52600 | 2.74 | 2.74 | 600 | 1 | 0
3 | 3 | 3_3 | w13874 | 1728000 | 52600 | 2.74 | 2.74 | 600 | 1 | 0
4 | 3 | 4_3 | w14839 | 1728000 | 52600 | 2.74 | 2.74 | 600 | 1 | 0
5 | 3 | 5_3 | w93814 | 1728000 | 52600 | 2.74 | 2.74 | 600 | 1 | 0
6 | 3 | 6_3 | w13891 | 1728000 | 52600 | 2.74 | 2.74 | 600 | 1 | 0
7 | 3 | 7_3 | w14933 | 1728000 | 52600 | 2.74 | 2.74 | 600 | 1 | 0
8 | 3 | 8_3 | w13970 | 1728000 | 52600 | 2.74 | 2.74 | 600 | 1 | 0
9 | 3 | 9_3 | w14914 | 1728000 | 52600 | 2.74 | 2.74 | 600 | 1 | 0
10a | 3 | 10a_3 | w14935 | 1728000 | 52600 | 2.74 | 2.74 | 600 | 1 | 0
10b | 3 | 10b_3 | w24029 | 1728000 | 52600 | 2.74 | 2.74 | 600 | 1 | 0
11a | 3 | 11a_3 | w13964 | 1728000 | 52600 | 2.74 | 2.74 | 600 | 1 | 0
11b | 3 | 11b_3 | w23047 | 1728000 | 52600 | 2.74 | 2.74 | 600 | 1 | 0
12a | 3 | 12a_3 | w03927 | 1728000 | 52600 | 2.74 | 2.74 | 600 | 1 | 0
12b | 3 | 12b_3 | w13962 | 1728000 | 52600 | 2.74 | 2.74 | 600 | 1 | 0
13 | 3 | 13_3 | w23044 | 1728000 | 52600 | 2.74 | 2.74 | 600 | 1 | 0
14 | 3 | 14_3 | w24027 | 1728000 | 52600 | 2.74 | 2.74 | 600 | 1 | 0
15a | 3 | 15a_3 | w03103 | 1728000 | 52600 | 2.74 | 2.74 | 600 | 1 | 0
15b | 3 | 15b_3 | w23183 | 1728000 | 52600 | 2.74 | 2.74 | 600 | 1 | 0
16a | 3 | 16a_3 | w24127 | 1728000 | 52600 | 2.74 | 2.74 | 600 | 1 | 0
16b | 3 | 16b_3 | w24128 | 1728000 | 52600 | 2.74 | 2.74 | 600 | 1 | 0
17a | 3 | 17a_3 | w24221 | 1728000 | 52600 | 2.74 | 2.74 | 600 | 1 | 0
17b | 3 | 17b_3 | w24156 | 1728000 | 52600 | 2.74 | 2.74 | 600 | 1 | 0
18a | 3 | 18a_3 | w23232 | 1728000 | 52600 | 2.74 | 2.74 | 600 | 1 | 0
18b | 3 | 18b_3 | w23188 | 1728000 | 52600 | 2.74 | 2.74 | 600 | 1 | 0
19a | 3 | 19a_3 | w26415 | 1728000 | 52600 | 2.74 | 2.74 | 600 | 1 | 0
19b | 3 | 19b_3 | w26528 | 1728000 | 52600 | 2.74 | 2.74 | 600 | 1 | 0
20a | 3 | 20a_3 | w21504 | 1728000 | 52600 | 2.74 | 2.74 | 600 | 1 | 0
20b | 3 | 20b_3 | w22521 | 1728000 | 52600 | 2.74 | 2.74 | 600 | 1 | 0
21 | 3 | 21_3 | w11641 | 1728000 | 52600 | 2.74 | 2.74 | 600 | 1 | 0
1 | 4 | 1_4 | w14740 | 1728000 | 52600 | 2.74 | 2.74 | 600 | 1 | 0
2 | 4 | 2_4 | w13733 | 1728000 | 52600 | 2.74 | 2.74 | 600 | 1 | 0
3 | 4 | 3_4 | w13874 | 1728000 | 52600 | 2.74 | 2.74 | 600 | 1 | 0
4 | 4 | 4_4 | w14839 | 1728000 | 52600 | 2.74 | 2.74 | 600 | 1 | 0
5 | 4 | 5_4 | w93814 | 1728000 | 52600 | 2.74 | 2.74 | 600 | 1 | 0
6 | 4 | 6_4 | w13891 | 1728000 | 52600 | 2.74 | 2.74 | 600 | 1 | 0
7 | 4 | 7_4 | w14933 | 1728000 | 52600 | 2.74 | 2.74 | 600 | 1 | 0
8 | 4 | 8_4 | w13970 | 1728000 | 52600 | 2.74 | 2.74 | 600 | 1 | 0
9 | 4 | 9_4 | w14914 | 1728000 | 52600 | 2.74 | 2.74 | 600 | 1 | 0
10a | 4 | 10a_4 | w14935 | 1728000 | 52600 | 2.74 | 2.74 | 600 | 1 | 0
10b | 4 | 10b_4 | w24029 | 1728000 | 52600 | 2.74 | 2.74 | 600 | 1 | 0
11a | 4 | 11a_4 | w13964 | 1728000 | 52600 | 2.74 | 2.74 | 600 | 1 | 0
11b | 4 | 11b_4 | w23047 | 1728000 | 52600 | 2.74 | 2.74 | 600 | 1 | 0
12a | 4 | 12a_4 | w03927 | 1728000 | 52600 | 2.74 | 2.74 | 600 | 1 | 0
12b | 4 | 12b_4 | w13962 | 1728000 | 52600 | 2.74 | 2.74 | 600 | 1 | 0
13 | 4 | 13_4 | w23044 | 1728000 | 52600 | 2.74 | 2.74 | 600 | 1 | 0
14 | 4 | 14_4 | w24027 | 1728000 | 52600 | 2.74 | 2.74 | 600 | 1 | 0
15a | 4 | 15a_4 | w03103 | 1728000 | 52600 | 2.74 | 2.74 | 600 | 1 | 0
15b | 4 | 15b_4 | w23183 | 1728000 | 52600 | 2.74 | 2.74 | 600 | 1 | 0
16a | 4 | 16a_4 | w24127 | 1728000 | 52600 | 2.74 | 2.74 | 600 | 1 | 0
16b | 4 | 16b_4 | w24128 | 1728000 | 52600 | 2.74 | 2.74 | 600 | 1 | 0
17a | 4 | 17a_4 | w24221 | 1728000 | 52600 | 2.74 | 2.74 | 600 | 1 | 0
17b | 4 | 17b_4 | w24156 | 1728000 | 52600 | 2.74 | 2.74 | 600 | 1 | 0
18a | 4 | 18a_4 | w23232 | 1728000 | 52600 | 2.74 | 2.74 | 600 | 1 | 0
18b | 4 | 18b_4 | w23188 | 1728000 | 52600 | 2.74 | 2.74 | 600 | 1 | 0
19a | 4 | 19a_4 | w26415 | 1728000 | 52600 | 2.74 | 2.74 | 600 | 1 | 0
19b | 4 | 19b_4 | w26528 | 1728000 | 52600 | 2.74 | 2.74 | 600 | 1 | 0
20a | 4 | 20a_4 | w21504 | 1728000 | 52600 | 2.74 | 2.74 | 600 | 1 | 0
20b | 4 | 20b_4 | w22521 | 1728000 | 52600 | 2.74 | 2.74 | 600 | 1 | 0
21 | 4 | 21_4 | w11641 | 1728000 | 52600 | 2.74 | 2.74 | 600 | 1 | 0
1 | 5 | 1_5 | w14740 | 100000 | 10000 | 2 | 2 | 356.8 | 1 | 0
2 | 5 | 2_5 | w13733 | 100000 | 10000 | 2 | 2 | 356.8 | 1 | 0
3 | 5 | 3_5 | w13874 | 100000 | 10000 | 2 | 2 | 356.8 | 1 | 0
4 | 5 | 4_5 | w14839 | 100000 | 10000 | 2 | 2 | 356.8 | 1 | 0
5 | 5 | 5_5 | w93814 | 100000 | 10000 | 2 | 2 | 356.8 | 1 | 0
6 | 5 | 6_5 | w13891 | 100000 | 10000 | 2 | 2 | 356.8 | 1 | 0
7 | 5 | 7_5 | w14933 | 100000 | 10000 | 2 | 2 | 356.8 | 1 | 0
8 | 5 | 8_5 | w13970 | 100000 | 10000 | 2 | 2 | 356.8 | 1 | 0
9 | 5 | 9_5 | w14914 | 100000 | 10000 | 2 | 2 | 356.8 | 1 | 0
10a | 5 | 10a_5 | w14935 | 100000 | 10000 | 2 | 2 | 356.8 | 1 | 0
10b | 5 | 10b_5 | w24029 | 100000 | 10000 | 2 | 2 | 356.8 | 1 | 0
11a | 5 | 11a_5 | w13964 | 100000 | 10000 | 2 | 2 | 356.8 | 1 | 0
11b | 5 | 11b_5 | w23047 | 100000 | 10000 | 2 | 2 | 356.8 | 1 | 0
12a | 5 | 12a_5 | w03927 | 100000 | 10000 | 2 | 2 | 356.8 | 1 | 0
12b | 5 | 12b_5 | w13962 | 100000 | 10000 | 2 | 2 | 356.8 | 1 | 0
13 | 5 | 13_5 | w23044 | 100000 | 10000 | 2 | 2 | 356.8 | 1 | 0
14 | 5 | 14_5 | w24027 | 100000 | 10000 | 2 | 2 | 356.8 | 1 | 0
15a | 5 | 15a_5 | w03103 | 100000 | 10000 | 2 | 2 | 356.8 | 1 | 0
15b | 5 | 15b_5 | w23183 | 100000 | 10000 | 2 | 2 | 356.8 | 1 | 0
16a | 5 | 16a_5 | w24127 | 100000 | 10000 | 2 | 2 | 356.8 | 1 | 0
16b | 5 | 16b_5 | w24128 | 100000 | 10000 | 2 | 2 | 356.8 | 1 | 0
17a | 5 | 17a_5 | w24221 | 100000 | 10000 | 2 | 2 | 356.8 | 1 | 0
17b | 5 | 17b_5 | w24156 | 100000 | 10000 | 2 | 2 | 356.8 | 1 | 0
18a | 5 | 18a_5 | w23232 | 100000 | 10000 | 2 | 2 | 356.8 | 1 | 0
18b | 5 | 18b_5 | w23188 | 100000 | 10000 | 2 | 2 | 356.8 | 1 | 0
19a | 5 | 19a_5 | w26415 | 100000 | 10000 | 2 | 2 | 356.8 | 1 | 0
19b | 5 | 19b_5 | w26528 | 100000 | 10000 | 2 | 2 | 356.8 | 1 | 0
20a | 5 | 20a_5 | w21504 | 100000 | 10000 | 2 | 2 | 356.8 | 1 | 0
20b | 5 | 20b_5 | w22521 | 100000 | 10000 | 2 | 2 | 356.8 | 1 | 0
21 | 5 | 21_5 | w11641 | 100000 | 10000 | 2 | 2 | 356.8 | 1 | 0
1 | 6 | 1_6 | w14740 | 100000 | 10000 | 2 | 2 | 356.8 | 1 | 0
2 | 6 | 2_6 | w13733 | 100000 | 10000 | 2 | 2 | 356.8 | 1 | 0
3 | 6 | 3_6 | w13874 | 100000 | 10000 | 2 | 2 | 356.8 | 1 | 0
4 | 6 | 4_6 | w14839 | 100000 | 10000 | 2 | 2 | 356.8 | 1 | 0
5 | 6 | 5_6 | w93814 | 100000 | 10000 | 2 | 2 | 356.8 | 1 | 0
6 | 6 | 6_6 | w13891 | 100000 | 10000 | 2 | 2 | 356.8 | 1 | 0
7 | 6 | 7_6 | w14933 | 100000 | 10000 | 2 | 2 | 356.8 | 1 | 0
8 | 6 | 8_6 | w13970 | 100000 | 10000 | 2 | 2 | 356.8 | 1 | 0
9 | 6 | 9_6 | w14914 | 100000 | 10000 | 2 | 2 | 356.8 | 1 | 0
10a | 6 | 10a_6 | w14935 | 100000 | 10000 | 2 | 2 | 356.8 | 1 | 0
10b | 6 | 10b_6 | w24029 | 100000 | 10000 | 2 | 2 | 356.8 | 1 | 0
11a | 6 | 11a_6 | w13964 | 100000 | 10000 | 2 | 2 | 356.8 | 1 | 0
11b | 6 | 11b_6 | w23047 | 100000 | 10000 | 2 | 2 | 356.8 | 1 | 0
12a | 6 | 12a_6 | w03927 | 100000 | 10000 | 2 | 2 | 356.8 | 1 | 0
12b | 6 | 12b_6 | w13962 | 100000 | 10000 | 2 | 2 | 356.8 | 1 | 0
13 | 6 | 13_6 | w23044 | 100000 | 10000 | 2 | 2 | 356.8 | 1 | 0
14 | 6 | 14_6 | w24027 | 100000 | 10000 | 2 | 2 | 356.8 | 1 | 0
15a | 6 | 15a_6 | w03103 | 100000 | 10000 | 2 | 2 | 356.8 | 1 | 0
15b | 6 | 15b_6 | w23183 | 100000 | 10000 | 2 | 2 | 356.8 | 1 | 0
16a | 6 | 16a_6 | w24127 | 100000 | 10000 | 2 | 2 | 356.8 | 1 | 0
16b | 6 | 16b_6 | w24128 | 100000 | 10000 | 2 | 2 | 356.8 | 1 | 0
17a | 6 | 17a_6 | w24221 | 100000 | 10000 | 2 | 2 | 356.8 | 1 | 0
17b | 6 | 17b_6 | w24156 | 100000 | 10000 | 2 | 2 | 356.8 | 1 | 0
18a | 6 | 18a_6 | w23232 | 100000 | 10000 | 2 | 2 | 356.8 | 1 | 0
18b | 6 | 18b_6 | w23188 | 100000 | 10000 | 2 | 2 | 356.8 | 1 | 0
19a | 6 | 19a_6 | w26415 | 100000 | 10000 | 2 | 2 | 356.8 | 1 | 0
19b | 6 | 19b_6 | w26528 | 100000 | 10000 | 2 | 2 | 356.8 | 1 | 0
20a | 6 | 20a_6 | w21504 | 100000 | 10000 | 2 | 2 | 356.8 | 1 | 0
20b | 6 | 20b_6 | w22521 | 100000 | 10000 | 2 | 2 | 356.8 | 1 | 0
21 | 6 | 21_6 | w11641 | 100000 | 10000 | 2 | 2 | 356.8 | 1 | 0
1 | 7 | 1_7 | w14740 | 100000 | 10000 | 2 | 2 | 356.8 | 1 | 0
2 | 7 | 2_7 | w13733 | 100000 | 10000 | 2 | 2 | 356.8 | 1 | 0
3 | 7 | 3_7 | w13874 | 100000 | 10000 | 2 | 2 | 356.8 | 1 | 0
4 | 7 | 4_7 | w14839 | 100000 | 10000 | 2 | 2 | 356.8 | 1 | 0
5 | 7 | 5_7 | w93814 | 100000 | 10000 | 2 | 2 | 356.8 | 1 | 0
6 | 7 | 6_7 | w13891 | 100000 | 10000 | 2 | 2 | 356.8 | 1 | 0
7 | 7 | 7_7 | w14933 | 100000 | 10000 | 2 | 2 | 356.8 | 1 | 0
8 | 7 | 8_7 | w13970 | 100000 | 10000 | 2 | 2 | 356.8 | 1 | 0
9 | 7 | 9_7 | w14914 | 100000 | 10000 | 2 | 2 | 356.8 | 1 | 0
10a | 7 | 10a_7 | w14935 | 100000 | 10000 | 2 | 2 | 356.8 | 1 | 0
10b | 7 | 10b_7 | w24029 | 100000 | 10000 | 2 | 2 | 356.8 | 1 | 0
11a | 7 | 11a_7 | w13964 | 100000 | 10000 | 2 | 2 | 356.8 | 1 | 0
11b | 7 | 11b_7 | w23047 | 100000 | 10000 | 2 | 2 | 356.8 | 1 | 0
12a | 7 | 12a_7 | w03927 | 100000 | 10000 | 2 | 2 | 356.8 | 1 | 0
12b | 7 | 12b_7 | w13962 | 100000 | 10000 | 2 | 2 | 356.8 | 1 | 0
13 | 7 | 13_7 | w23044 | 100000 | 10000 | 2 | 2 | 356.8 | 1 | 0
14 | 7 | 14_7 | w24027 | 100000 | 10000 | 2 | 2 | 356.8 | 1 | 0
15a | 7 | 15a_7 | w03103 | 100000 | 10000 | 2 | 2 | 356.8 | 1 | 0
15b | 7 | 15b_7 | w23183 | 100000 | 10000 | 2 | 2 | 356.8 | 1 | 0
16a | 7 | 16a_7 | w24127 | 100000 | 10000 | 2 | 2 | 356.8 | 1 | 0
16b | 7 | 16b_7 | w24128 | 100000 | 10000 | 2 | 2 | 356.8 | 1 | 0
17a | 7 | 17a_7 | w24221 | 100000 | 10000 | 2 | 2 | 356.8 | 1 | 0
17b | 7 | 17b_7 | w24156 | 100000 | 10000 | 2 | 2 | 356.8 | 1 | 0
18a | 7 | 18a_7 | w23232 | 100000 | 10000 | 2 | 2 | 356.8 | 1 | 0
18b | 7 | 18b_7 | w23188 | 100000 | 10000 | 2 | 2 | 356.8 | 1 | 0
19a | 7 | 19a_7 | w26415 | 100000 | 10000 | 2 | 2 | 356.8 | 1 | 0
19b | 7 | 19b_7 | w26528 | 100000 | 10000 | 2 | 2 | 356.8 | 1 | 0
20a | 7 | 20a_7 | w21504 | 100000 | 10000 | 2 | 2 | 356.8 | 1 | 0
20b | 7 | 20b_7 | w22521 | 100000 | 10000 | 2 | 2 | 356.8 | 1 | 0
21 | 7 | 21_7 | w11641 | 100000 | 10000 | 2 | 2 | 356.8 | 1 | 0
1 | 10 | 1_10 | w14740 | 100000 | 10000 | 0.15 | 0.15 | 356.8 | 1 | 0
2 | 10 | 2_10 | w13733 | 100000 | 10000 | 0.15 | 0.15 | 356.8 | 1 | 0
3 | 10 | 3_10 | w13874 | 100000 | 10000 | 0.15 | 0.15 | 356.8 | 1 | 0
4 | 10 | 4_10 | w14839 | 100000 | 10000 | 0.15 | 0.15 | 356.8 | 1 | 0
5 | 10 | 5_10 | w93814 | 100000 | 10000 | 0.15 | 0.15 | 356.8 | 1 | 0
6 | 10 | 6_10 | w13891 | 100000 | 10000 | 0.15 | 0.15 | 356.8 | 1 | 0
7 | 10 | 7_10 | w14933 | 100000 | 10000 | 0.15 | 0.15 | 356.8 | 1 | 0
8 | 10 | 8_10 | w13970 | 100000 | 10000 | 0.15 | 0.15 | 356.8 | 1 | 0
9 | 10 | 9_10 | w14914 | 100000 | 10000 | 0.15 | 0.15 | 356.8 | 1 | 0
10a | 10 | 10a_10 | w14935 | 100000 | 10000 | 0.15 | 0.15 | 356.8 | 1 | 0
10b | 10 | 10b_10 | w24029 | 100000 | 10000 | 0.15 | 0.15 | 356.8 | 1 | 0
11a | 10 | 11a_10 | w13964 | 100000 | 10000 | 0.15 | 0.15 | 356.8 | 1 | 0
11b | 10 | 11b_10 | w23047 | 100000 | 10000 | 0.15 | 0.15 | 356.8 | 1 | 0
12a | 10 | 12a_10 | w03927 | 100000 | 10000 | 0.15 | 0.15 | 356.8 | 1 | 0
12b | 10 | 12b_10 | w13962 | 100000 | 10000 | 0.15 | 0.15 | 356.8 | 1 | 0
13 | 10 | 13_10 | w23044 | 100000 | 10000 | 0.15 | 0.15 | 356.8 | 1 | 0
14 | 10 | 14_10 | w24027 | 100000 | 10000 | 0.15 | 0.15 | 356.8 | 1 | 0
15a | 10 | 15a_10 | w03103 | 100000 | 10000 | 0.15 | 0.15 | 356.8 | 1 | 0
15b | 10 | 15b_10 | w23183 | 100000 | 10000 | 0.15 | 0.15 | 356.8 | 1 | 0
16a | 10 | 16a_10 | w24127 | 100000 | 10000 | 0.15 | 0.15 | 356.8 | 1 | 0
16b | 10 | 16b_10 | w24128 | 100000 | 10000 | 0.15 | 0.15 | 356.8 | 1 | 0
17a | 10 | 17a_10 | w24221 | 100000 | 10000 | 0.15 | 0.15 | 356.8 | 1 | 0
17b | 10 | 17b_10 | w24156 | 100000 | 10000 | 0.15 | 0.15 | 356.8 | 1 | 0
18a | 10 | 18a_10 | w23232 | 100000 | 10000 | 0.15 | 0.15 | 356.8 | 1 | 0
18b | 10 | 18b_10 | w23188 | 100000 | 10000 | 0.15 | 0.15 | 356.8 | 1 | 0
19a | 10 | 19a_10 | w26415 | 100000 | 10000 | 0.15 | 0.15 | 356.8 | 1 | 0
19b | 10 | 19b_10 | w26528 | 100000 | 10000 | 0.15 | 0.15 | 356.8 | 1 | 0
20a | 10 | 20a_10 | w21504 | 100000 | 10000 | 0.15 | 0.15 | 356.8 | 1 | 0
20b | 10 | 20b_10 | w22521 | 100000 | 10000 | 0.15 | 0.15 | 356.8 | 1 | 0
21 | 10 | 21_10 | w11641 | 100000 | 10000 | 0.15 | 0.15 | 356.8 | 1 | 0
99 | 2 | 99_2 |  | 1728000 | 52600 | 2.74 | 2.74 | 600 | 1 | 0
99 | 3 | 99_3 |  | 1728000 | 52600 | 2.74 | 2.74 | 600 | 1 | 0
99 | 4 | 99_4 |  | 1728000 | 52600 | 2.74 | 2.74 | 600 | 1 | 0
99 | 5 | 99_5 |  | 100000 | 10000 | 2 | 2 | 356.8 | 1 | 0
99 | 6 | 99_6 |  | 100000 | 10000 | 2 | 2 | 356.8 | 1 | 0
99 | 7 | 99_7 |  | 100000 | 10000 | 2 | 2 | 356.8 | 1 | 0
99 | 10 | 99_10 |  | 100000 | 10000 | 0.15 | 0.15 | 356.8 | 1 | 0