## ReadMe
APPENDIX 3-1. Supporting Material For Aquatic Modeling (Propazine)
This workbook documents the materials used to develop aquatic modeling inputs for propazine. See Appendix 1-3. Propazine Specific Scenario Development for additional details on the information in this workbook. Outputs are also included in this workbook.
Worksheet Explanation
· Readme: Worksheet to provide information on what is in each worksheet
· Use Summary: Use summary table with added columns to support modeling work. This worksheet shows which use patterns were modeled, the filename associated with the run, as well as, the landcover (or use data layer), and modeling scenario chosen for each model run.
Input Files
· Instructions: Instructions provided with the spreadsheet on how to use the batch modeling function for ESA modeling and the PWC.
· PWC Inputs: explains the information entered in each cell of the input file. Separate simulations were conducted for aerial and ground applications.
· NASS: ArcGIS results of the crosswalk between 2012 Agricultural Census acres harvested in a county for different crops and HUC2 regions. These data were used to determine whether to simulate a use pattern in a particular HUC2.
Outptut Files
· EECs are provided in 1-in-15 year concentrations. Separate simulations were conducted for aerial and ground applications. The EECs in this appendix have not been post-processed to get the final EEC; however, the final is available in Chapter 3.
EEC = Estimated Environmental Concentration
PWC = Pesticide Water Calculator

## UseSummary
Run_description | Landcover (from GIS Team) or PWC Modeled/ Use Data Layer | Relevant HUC2 regions based on NASS | PWC Scenario | Use | Use location (Ag, Res, Comm, Nurs, Sod, Golf, For) | Application Timing/Target | Application Type | Formulation | Max Single App rate (AI) | Max App Unit | Max #Apps/ Year | max # apps/yr | Max App rate/Year (lb ai / A/Yr) | Max annual rate (lb/A/yr) | Extrapolated max annual rate (lb/A/yr) based on single rate and max # apps/yr | Max annual rate to use in modeling (la/A/yr) | Max # Apps @ Max Rate / CC | MRI (days) | Comments | Labels | Possible PWC scenarios for DWA | Suggested PWC scenario for ESA | CDL class | JC cmments | BEAD Comments
sorghum | Other grains | 10-13 | Other grains | SORGHUM | Ag | preemergence | Aerial, Ground | FlC | 1.2 | lb / 1 a | 1 | 1 | 1.2 lb / a | 1.2 | 1.2 | 1.2 | 1 | N/A |  | 42750-148 | KSsorghumSTD | OtherGrainsESA | Other Grains |  | Only applied in OK, KS, TX

## Instructions
Instructions for Running the ESA Automation Tool
The ESA Automation Tool has been built into the new version of the PWC. Users should follow these instructions in order to use the tool.
Each row below row 2 represents a PWC run. Fill in the appropriate information in the columns that have headers in black (columns A-T and AB-PN).
The red columns will fill in automatically once the user copies the contents in row 3 to the rows being created. Row 1 provides some guidance as
to the information that the column requires. For instance, Column D is the KOC flag, which should either be True or False.
Note: If you are running SWCC 1.22, please deleted column T, Flow Average. This only works in later versions of the SWCC, now called PWC.
For some of the HUC2s, there are two met stations that are used for modeling and as such the user will have to use the a and b designations.
The table below lists the various HUC 2s that can be entered and recognized.
HUC2 | HUC2 | HUC2 | HUC2 | HUC2
1 | 6 | 11a and 11b | 16a and 16b | 21
2 | 7 | 12a and 12b | 17a and 17b
3 | 8 | 13 | 18a and 18b
4 | 9 | 14 | 19a and 19b
5 | 10a and10 b | 15a and 15b | 20a and 20b
When entering the scenario name, the user will need to include the “.scn” designation.
The Run Descriptor column can be used to enter text to describe your run. Do not delete the column! The PWC looks for the entry.
The PWC will name your output files using the “chemical_use_aquatic bin_scenario” convention. In order to
differentiate the runs being generated (e.g., a run for HUC 2=1, bin=2, filbert and one for HUC 2=1, bin=2, almond), the chemical_use should
be adjusted accordingly. Do not use spaces or commas when entering the chemical_use entry.
The user should refrain from using commas when entering numbers - this will generate an error during the run.
Save the file as an Excel file. This makes it easier to use the automated features if you need to revise the file.
Delete row 1 on PWC Inputs worksheet. Staying in the PWC Inputs worksheet, save the file as a comma delimited file. The input file can now
be used in the PWC for automated runs. After you've run the PWC, make sure to check the ErrorSummary.txt file for any mistakes.
The table below lists the available ESA scenarios and provides some guidance on which ones to use for a particular labeled use.
Surrogate PWC scenarios were used to develop these scenarios, based on the vicinity of the surrogate to the HUC and the conservativeness
of the curve number. Not all scenarios are in each HUC. Some crops (e.g. cotton) were only placed in HUCs where the crop is grown.
The user should use the scenarios listed below for ESA assessments, as the scenario is referenced to a CDL that will be used in the PWC
postprocessor and used for effects determinations.
PWC | TED CDL |  | Comments
Adulticide | Mosquito control |  | Developed used as surrogate
Citrus | Citrus
Corn | Corn
Cotton | Cotton |  | No Cotton scenarios for HUCs 1, 4, 9, 16, 17, 20, and 21 (cotton not grown here.)
Developed | Developed |  | CA ROW scenario used as surrogate. Also used for nonag uses in combination with Impervious
DevelopedOS | Developed- open space |  | FLTurf for HUCs 3, 6, 8, 11, 12, and 21. PA turf for HUCs 1, 2, 4, 5,7, 9, and 10. CA turf for HUCs 14-20. Based on CRLF recommendations for rec fields and parks
Golf | Golf Course |  | FLTurf for HUCs 3, 6, 8, 11, 12, and 21. PA turf for HUCs 1, 2, 4, 5,7, 9, and 10. CA turf for HUCs 14-20.
Grape | Grape
Grassland | Pasture/Hay/Forage/Silage |  | See list below for representative crops
Impervious |  |  | Used for nonag uses in combination with Developed and Residential
NSLandcover | Nurseries
Other Orchards | Other Orchards |  | See list below for representative crops
OtherCrop | Other Crops |  | Grassland used as surrogate. See list below for representative crops
OtherGrain | Other Grains |  | See list below for representative crops. No scenario for HUC 21.
OtherRow | Other Row Crops |  | See list below for representative crops. No scenario for HUC 21.
OtherTree | Managed Forests
Rangeland | Rangeland |  | Grassland used as surrogate
Residential |  |  | Used for nonag uses in combination with Impervious
ROW | Right of Way |  | Developed used as surrogate
Soybean | Soybean |  | No scenario for HUCs 20 and 21 (soybeans not grown here).
Vegetable | Vegetables/Ground Fruit |  | See list below for representative crops
Wheat | Wheat |  | No scenario for HUCs 20 and 21 (wheat not grown here).
WAU | Wide area use |  | Developed used as surrogate
XmasTree | Christmas Trees |  | OtherTree used as surrogate
PWC Scenario | Crop
Citrus | Citrus
Citrus | Grapefruit
Citrus | Lemons
Citrus | Oranges
Citrus | Tangerines
Grapes | Grapes
Grapes | Wine grapes
Orchards | Almonds
Orchards | Apples
Orchards | Apricots
Orchards | Cherries
Orchards | Grapes
Orchards | Nectarines
Orchards | Olives
Orchards | Other Tree Crops
Orchards | Peaches
Orchards | Pears
Orchards | Pecans
Orchards | Pistachios
Orchards | Plums
Orchards | Pomegranates
Orchards | Prunes
Orchards | Walnuts
OtherCrop | Clover/Wildflowers
OtherCrop | Fallow/Idle Cropland
OtherCrop | Other Crops
OtherCrop | Sod/Grass Seed
OtherGrain | Barley
OtherGrain | Buckwheat
OtherGrain | Camelina
OtherGrain | Canola
OtherGrain | Dbl Crop Barley/Sorghum
OtherGrain | Flaxseed
OtherGrain | Millet
OtherGrain | Oats
OtherGrain | Other Small Grains
OtherGrain | Rape Seed
OtherGrain | Rye
OtherGrain | Safflower
OtherGrain | Speltz
OtherGrain | Sugarcane
OtherGrain | Triticale
OtherRow | Hops
OtherRow | Peanuts
OtherRow | Sugarbeets
OtherRow | Sunflower
OtherRow | Tobacco
Grassland | Alfalfa
Grassland | Other Hay/Non Alfalfa
Grassland | Pasture/Grass
Grassland | Pasture/Hay
Grassland | Switchgrass
Grassland | Vetch
Vegetable | Asparagus
Vegetable | Blueberries
Vegetable | Broccoli
Vegetable | Cabbage
Vegetable | Caneberries
Vegetable | Cantaloupes
Vegetable | Carrots
Vegetable | Cauliflower
Vegetable | Celery
Vegetable | Chick Peas
Vegetable | Cranberries
Vegetable | Cucumbers
Vegetable | Dbl Crop Lettuce/Cantaloupe
Vegetable | Dry Beans
Vegetable | Eggplants
Vegetable | Garlic
Vegetable | Gourds
Vegetable | Greens
Vegetable | Herbs
Vegetable | Honeydew Melons
Vegetable | Lentils
Vegetable | Lettuce
Vegetable | Mint
Vegetable | Misc Vegs & Fruits
Vegetable | Mustard
Vegetable | Onions
Vegetable | Peas
Vegetable | Peppers
Vegetable | Pop or Orn Corn
Vegetable | Potatoes
Vegetable | Pumpkins
Vegetable | Radishes
Vegetable | Squash
Vegetable | Strawberries
Vegetable | Sweet Corn
Vegetable | Sweet Potatoes
Vegetable | Tomatoes
Vegetable | Turnips
Vegetable | Watermelons
Updates from version 1.0
1. Addition of baseflow estimates for Bins 3 and 4.
2. Restricted watershed size for Bin 4 in HUCs 13 and 16 to reflect largest watershed in those HUCs.

## PWC_Inputs
|  |  | False (Kd) or True (Koc) | [18 empty] | weather overide, leave blank |  | leave overide and overiden codes blank | [8 empty] | 4 (flowing), 7 (static), 10 (wetland) | 0-entire simulation, 1 for flowing bins, integer for other averaging periods | [7 empty] | Number of days for water to travel thru watershed and impulse response function inputs | [6 empty] | IRF fractions - use the vlookup function to pull in the proper values | [24 empty] | Max=50 | True (Abs) False (Rel Dates) | For Rel Dates, 1=emergence, 2=maturity, 3=harvest | 1 | leave blank if Rel |  | 1 (ground), 2 (foliar), 3 (Incorp), 4 (@ depth), or 5 (T-band) |  |  |  |  | 2 | leave blank if Rel |  | 1, 2, 3, 4, or 5 |  |  |  |  | 3 | leave blank if Rel |  | 1, 2, 3, 4, or 5 |  |  |  |  | 4 | leave blank if Rel |  | 1, 2, 3, 4, or 5 |  |  |  |  | 5 | leave blank if Rel |  | 1, 2, 3, 4, or 5 |  |  |  |  | 6 | leave blank if Rel |  | 1, 2, 3, 4, or 5 |  |  |  |  | 7 | leave blank if Rel |  | 1, 2, 3, 4, or 5 |  |  |  |  | 8 | leave blank if Rel |  | 1, 2, 3, 4, or 5 |  |  |  |  | 9 | leave blank if Rel |  | 1, 2, 3, 4, or 5 |  |  |  |  | 10 | leave blank if Rel |  | 1, 2, 3, 4, or 5 |  |  |  |  | 11 | leave blank if Rel |  | 1, 2, 3, 4, or 5 |  |  |  |  | 12 | leave blank if Rel |  | 1, 2, 3, 4, or 5 |  |  |  |  | 13 | leave blank if Rel |  | 1, 2, 3, 4, or 5 |  |  |  |  | 14 | leave blank if Rel |  | 1, 2, 3, 4, or 5 |  |  |  |  | 15 | leave blank if Rel |  | 1, 2, 3, 4, or 5 |  |  |  |  | 16 | leave blank if Rel |  | 1, 2, 3, 4, or 5 |  |  |  |  | 17 | leave blank if Rel |  | 1, 2, 3, 4, or 5 |  |  |  |  | 18 | leave blank if Rel |  | 1, 2, 3, 4, or 5 |  |  |  |  | 19 | leave blank if Rel |  | 1, 2, 3, 4, or 5 |  |  |  |  | 20 | leave blank if Rel |  | 1, 2, 3, 4, or 5 |  |  |  |  | 21 | leave blank if Rel |  | 1, 2, 3, 4, or 5 |  |  |  |  | 22 | leave blank if Rel |  | 1, 2, 3, 4, or 5 |  |  |  |  | 23 | leave blank if Rel |  | 1, 2, 3, 4, or 5 |  |  |  |  | 24 | leave blank if Rel |  | 1, 2, 3, 4, or 5 |  |  |  |  | 25 | leave blank if Rel |  | 1, 2, 3, 4, or 5 |  |  |  |  | 26 | leave blank if Rel |  | 1, 2, 3, 4, or 5 |  |  |  |  | 27 | leave blank if Rel |  | 1, 2, 3, 4, or 5 |  |  |  |  | 28 | leave blank if Rel |  | 1, 2, 3, 4, or 5 |  |  |  |  | 29 | leave blank if Rel |  | 1, 2, 3, 4, or 5 |  |  |  |  | 30 | leave blank if Rel |  | 1, 2, 3, 4, or 5 |  |  |  |  | 31 | leave blank if Rel |  | 1, 2, 3, 4, or 5 |  |  |  |  | 32 | leave blank if Rel |  | 1, 2, 3, 4, or 5 |  |  |  |  | 33 | leave blank if Rel |  | 1, 2, 3, 4, or 5 |  |  |  |  | 34 | leave blank if Rel |  | 1, 2, 3, 4, or 5 |  |  |  |  | 35 | leave blank if Rel |  | 1, 2, 3, 4, or 5 |  |  |  |  | 36 | leave blank if Rel |  | 1, 2, 3, 4, or 5 |  |  |  |  | 37 | leave blank if Rel |  | 1, 2, 3, 4, or 5 |  |  |  |  | 38 | leave blank if Rel |  | 1, 2, 3, 4, or 5 |  |  |  |  | 39 | leave blank if Rel |  | 1, 2, 3, 4, or 5 |  |  |  |  | 40 | leave blank if Rel |  | 1, 2, 3, 4, or 5 |  |  |  |  | 41 | leave blank if Rel |  | 1, 2, 3, 4, or 5 |  |  |  |  | 42 | leave blank if Rel |  | 1, 2, 3, 4, or 5 |  |  |  |  | 43 | leave blank if Rel |  | 1, 2, 3, 4, or 5 |  |  |  |  | 44 | leave blank if Rel |  | 1, 2, 3, 4, or 5 |  |  |  |  | 45 | leave blank if Rel |  | 1, 2, 3, 4, or 5 |  |  |  |  | 46 | leave blank if Rel |  | 1, 2, 3, 4, or 5 |  |  |  |  | 47 | leave blank if Rel |  | 1, 2, 3, 4, or 5 |  |  |  |  | 48 | leave blank if Rel |  | 1, 2, 3, 4, or 5 |  |  |  |  | 49 | leave blank if Rel |  | 1, 2, 3, 4, or 5 |  |  |  |  | 50 | leave blank if Rel |  | 1, 2, 3, 4, or 5
Run Descriptor | Run Name | SoprtionCoefficient(mL/g) | kocflag | WaterColumnMetabolismHalflife(day) | WaterReferenceTemperature(C) | BenthicMetabolismHalflife(day) | BenthicReferenceTemperature(C) | AqueousPhotolysisHalflife(day) | PhotolysisReferenceLatitude(?) | HydrolysisHalflife(days) | SoilHalflife(days) | SoilReferencerTemperature(C) | FoliarHalflife(day) | MolecularWeight(g/mol) | VaporPressure(torr) | Solubility(mg/L) | Henry's Constant (unitless) | Air Diffusion (cm3/d) | Heat of Henry (J/mol) | HUC2 | Scenario | weather overide | overide code 1 | overiden 1 | overide code 2 | overiden 2 | overide code 3 | overiden 3 | overide code 4 | overiden 4 | overide code 4 | overiden 4 | AquaticBin | FlowAvgTime | Field Size (m2) | Waterbody Area (m2) | Init Depth (m) | Max Depth (m) | HL (m) | PUA | Baseflow | Num_Daysheds | IRF1 | IRF2 | IRF3 | IRF4 | IRF5 | IRF6 | IRF7 | IRF8 | IRF9 | IRF10 | IRF11 | IRF12 | IRF13 | IRF14 | IRF15 | IRF16 | IRF17 | IRF18 | IRF19 | IRF20 | IRF21 | IRF22 | IRF23 | IRF24 | IRF25 | IRF26 | IRF27 | IRF28 | IRF29 | IRF30 | IRF31 | NumberofApplications | Absolute Dates? | Relative Dates? | Day | Month | AppRate (kg/ha) | ApplicationMethod | Depth(cm) | T-BandSplit | Eff. | Drift | Day | Month | AppRate (kg/ha) | ApplicationMethod | Depth(cm) | T-BandSplit | Eff. | Drift | Day | Month | AppRate (kg/ha) | ApplicationMethod | Depth(cm) | T-BandSplit | Eff. | Drift | Day | Month | AppRate (kg/ha) | ApplicationMethod | Depth(cm) | T-BandSplit | Eff. | Drift | Day | Month | AppRate (kg/ha) | ApplicationMethod | Depth(cm) | T-BandSplit | Eff. | Drift | Day | Month | AppRate (kg/ha) | ApplicationMethod | Depth(cm) | T-BandSplit | Eff. | Drift | Day | Month | AppRate (kg/ha) | ApplicationMethod | Depth(cm) | T-BandSplit | Eff. | Drift | Day | Month | AppRate (kg/ha) | ApplicationMethod | Depth(cm) | T-BandSplit | Eff. | Drift | Day | Month | AppRate (kg/ha) | ApplicationMethod | Depth(cm) | T-BandSplit | Eff. | Drift | Day | Month | AppRate (kg/ha) | ApplicationMethod | Depth(cm) | T-BandSplit | Eff. | Drift | Day | Month | AppRate (kg/ha) | ApplicationMethod | Depth(cm) | T-BandSplit | Eff. | Drift | Day | Month | AppRate (kg/ha) | ApplicationMethod | Depth(cm) | T-BandSplit | Eff. | Drift | Day | Month | AppRate (kg/ha) | ApplicationMethod | Depth(cm) | T-BandSplit | Eff. | Drift | Day | Month | AppRate (kg/ha) | ApplicationMethod | Depth(cm) | T-BandSplit | Eff. | Drift | Day | Month | AppRate (kg/ha) | ApplicationMethod | Depth(cm) | T-BandSplit | Eff. | Drift | Day | Month | AppRate (kg/ha) | ApplicationMethod | Depth(cm) | T-BandSplit | Eff. | Drift | Day | Month | AppRate (kg/ha) | ApplicationMethod | Depth(cm) | T-BandSplit | Eff. | Drift | Day | Month | AppRate (kg/ha) | ApplicationMethod | Depth(cm) | T-BandSplit | Eff. | Drift | Day | Month | AppRate (kg/ha) | ApplicationMethod | Depth(cm) | T-BandSplit | Eff. | Drift | Day | Month | AppRate (kg/ha) | ApplicationMethod | Depth(cm) | T-BandSplit | Eff. | Drift | Day | Month | AppRate (kg/ha) | ApplicationMethod | Depth(cm) | T-BandSplit | Eff. | Drift | Day | Month | AppRate (kg/ha) | ApplicationMethod | Depth(cm) | T-BandSplit | Eff. | Drift | Day | Month | AppRate (kg/ha) | ApplicationMethod | Depth(cm) | T-BandSplit | Eff. | Drift | Day | Month | AppRate (kg/ha) | ApplicationMethod | Depth(cm) | T-BandSplit | Eff. | Drift | Day | Month | AppRate (kg/ha) | ApplicationMethod | Depth(cm) | T-BandSplit | Eff. | Drift | Day | Month | AppRate (kg/ha) | ApplicationMethod | Depth(cm) | T-BandSplit | Eff. | Drift | Day | Month | AppRate (kg/ha) | ApplicationMethod | Depth(cm) | T-BandSplit | Eff. | Drift | Day | Month | AppRate (kg/ha) | ApplicationMethod | Depth(cm) | T-BandSplit | Eff. | Drift | Day | Month | AppRate (kg/ha) | ApplicationMethod | Depth(cm) | T-BandSplit | Eff. | Drift | Day | Month | AppRate (kg/ha) | ApplicationMethod | Depth(cm) | T-BandSplit | Eff. | Drift | Day | Month | AppRate (kg/ha) | ApplicationMethod | Depth(cm) | T-BandSplit | Eff. | Drift | Day | Month | AppRate (kg/ha) | ApplicationMethod | Depth(cm) | T-BandSplit | Eff. | Drift | Day | Month | AppRate (kg/ha) | ApplicationMethod | Depth(cm) | T-BandSplit | Eff. | Drift | Day | Month | AppRate (kg/ha) | ApplicationMethod | Depth(cm) | T-BandSplit | Eff. | Drift | Day | Month | AppRate (kg/ha) | ApplicationMethod | Depth(cm) | T-BandSplit | Eff. | Drift | Day | Month | AppRate (kg/ha) | ApplicationMethod | Depth(cm) | T-BandSplit | Eff. | Drift | Day | Month | AppRate (kg/ha) | ApplicationMethod | Depth(cm) | T-BandSplit | Eff. | Drift | Day | Month | AppRate (kg/ha) | ApplicationMethod | Depth(cm) | T-BandSplit | Eff. | Drift | Day | Month | AppRate (kg/ha) | ApplicationMethod | Depth(cm) | T-BandSplit | Eff. | Drift | Day | Month | AppRate (kg/ha) | ApplicationMethod | Depth(cm) | T-BandSplit | Eff. | Drift | Day | Month | AppRate (kg/ha) | ApplicationMethod | Depth(cm) | T-BandSplit | Eff. | Drift | Day | Month | AppRate (kg/ha) | ApplicationMethod | Depth(cm) | T-BandSplit | Eff. | Drift | Day | Month | AppRate (kg/ha) | ApplicationMethod | Depth(cm) | T-BandSplit | Eff. | Drift | Day | Month | AppRate (kg/ha) | ApplicationMethod | Depth(cm) | T-BandSplit | Eff. | Drift | Day | Month | AppRate (kg/ha) | ApplicationMethod | Depth(cm) | T-BandSplit | Eff. | Drift | Day | Month | AppRate (kg/ha) | ApplicationMethod | Depth(cm) | T-BandSplit | Eff. | Drift | Day | Month | AppRate (kg/ha) | ApplicationMethod | Depth(cm) | T-BandSplit | Eff. | Drift | Day | Month | AppRate (kg/ha) | ApplicationMethod | Depth(cm) | T-BandSplit | Eff. | Drift | Day | Month | AppRate (kg/ha) | ApplicationMethod | Depth(cm) | T-BandSplit | Eff. | Drift | Day | Month | AppRate (kg/ha) | ApplicationMethod | Depth(cm) | T-BandSplit | Eff. | Drift
Run10 | Run10_SorghumIndexGround | 125 | True | 2380 | 20 | 177 | 20 | 0 | 40 | 0 | 1269 | 25 | 0 | 229.71 | 2.9e-08 | 8.6 | 1.02e-09 | 0 | 0 | 10a | OtherGrainESA10a.scn | [11 empty] | 4 | 1 | 1728000 | 52600 | 2.74 | 2.74 | 600 | 1 | 0 | 1 | 1 | 0 | 0 | 0 | 0 | 0 | 0 | 0 | 0 | 0 | 0 | 0 | 0 | 0 | 0 | 0 | 0 | 0 | 0 | 0 | 0 | 0 | 0 | 0 | 0 | 0 | 0 | 0 | 0 | 0 | 0 | 1 | False | 1 | -14 |  | 1.3 | 1 |  |  | 0.99 | 0.0185
Run11 | Run11_SorghumIndexGround | 125 | True | 2380 | 20 | 177 | 20 | 0 | 40 | 0 | 1269 | 25 | 0 | 229.71 | 2.9e-08 | 8.6 | 1.02e-09 | 0 | 0 | 10b | OtherGrainESA10b.scn | [11 empty] | 4 | 1 | 1728000 | 52600 | 2.74 | 2.74 | 600 | 1 | 0 | 1 | 1 | 0 | 0 | 0 | 0 | 0 | 0 | 0 | 0 | 0 | 0 | 0 | 0 | 0 | 0 | 0 | 0 | 0 | 0 | 0 | 0 | 0 | 0 | 0 | 0 | 0 | 0 | 0 | 0 | 0 | 0 | 1 | False | 1 | -14 |  | 1.3 | 1 |  |  | 0.99 | 0.0185
Run12 | Run12_SorghumIndexGround | 125 | True | 2380 | 20 | 177 | 20 | 0 | 40 | 0 | 1269 | 25 | 0 | 229.71 | 2.9e-08 | 8.6 | 1.02e-09 | 0 | 0 | 11a | OtherGrainESA11a.scn | [11 empty] | 4 | 1 | 1728000 | 52600 | 2.74 | 2.74 | 600 | 1 | 0 | 1 | 1 | 0 | 0 | 0 | 0 | 0 | 0 | 0 | 0 | 0 | 0 | 0 | 0 | 0 | 0 | 0 | 0 | 0 | 0 | 0 | 0 | 0 | 0 | 0 | 0 | 0 | 0 | 0 | 0 | 0 | 0 | 1 | False | 1 | -14 |  | 1.3 | 1 |  |  | 0.99 | 0.0185
Run13 | Run13_SorghumIndexGround | 125 | True | 2380 | 20 | 177 | 20 | 0 | 40 | 0 | 1269 | 25 | 0 | 229.71 | 2.9e-08 | 8.6 | 1.02e-09 | 0 | 0 | 11b | OtherGrainESA11b.scn | [11 empty] | 4 | 1 | 1728000 | 52600 | 2.74 | 2.74 | 600 | 1 | 0 | 1 | 1 | 0 | 0 | 0 | 0 | 0 | 0 | 0 | 0 | 0 | 0 | 0 | 0 | 0 | 0 | 0 | 0 | 0 | 0 | 0 | 0 | 0 | 0 | 0 | 0 | 0 | 0 | 0 | 0 | 0 | 0 | 1 | False | 1 | -14 |  | 1.3 | 1 |  |  | 0.99 | 0.0185
Run14 | Run14_SorghumIndexGround | 125 | True | 2380 | 20 | 177 | 20 | 0 | 40 | 0 | 1269 | 25 | 0 | 229.71 | 2.9e-08 | 8.6 | 1.02e-09 | 0 | 0 | 12a | OtherGrainESA12a.scn | [11 empty] | 4 | 1 | 1728000 | 52600 | 2.74 | 2.74 | 600 | 1 | 0 | 1 | 1 | 0 | 0 | 0 | 0 | 0 | 0 | 0 | 0 | 0 | 0 | 0 | 0 | 0 | 0 | 0 | 0 | 0 | 0 | 0 | 0 | 0 | 0 | 0 | 0 | 0 | 0 | 0 | 0 | 0 | 0 | 1 | False | 1 | -14 |  | 1.3 | 1 |  |  | 0.99 | 0.0185
Run15 | Run15_SorghumIndexGround | 125 | True | 2380 | 20 | 177 | 20 | 0 | 40 | 0 | 1269 | 25 | 0 | 229.71 | 2.9e-08 | 8.6 | 1.02e-09 | 0 | 0 | 12b | OtherGrainESA12b.scn | [11 empty] | 4 | 1 | 1728000 | 52600 | 2.74 | 2.74 | 600 | 1 | 0 | 1 | 1 | 0 | 0 | 0 | 0 | 0 | 0 | 0 | 0 | 0 | 0 | 0 | 0 | 0 | 0 | 0 | 0 | 0 | 0 | 0 | 0 | 0 | 0 | 0 | 0 | 0 | 0 | 0 | 0 | 0 | 0 | 1 | False | 1 | -14 |  | 1.3 | 1 |  |  | 0.99 | 0.0185
Run16 | Run16_SorghumIndexGround | 125 | True | 2380 | 20 | 177 | 20 | 0 | 40 | 0 | 1269 | 25 | 0 | 229.71 | 2.9e-08 | 8.6 | 1.02e-09 | 0 | 0 | 13 | OtherGrainESA13.scn | [11 empty] | 4 | 1 | 1728000 | 52600 | 2.74 | 2.74 | 600 | 1 | 0 | 1 | 1 | 0 | 0 | 0 | 0 | 0 | 0 | 0 | 0 | 0 | 0 | 0 | 0 | 0 | 0 | 0 | 0 | 0 | 0 | 0 | 0 | 0 | 0 | 0 | 0 | 0 | 0 | 0 | 0 | 0 | 0 | 1 | False | 1 | -14 |  | 1.3 | 1 |  |  | 0.99 | 0.0185
Run37 | Run37_SorghumIndexAerial | 125 | True | 2380 | 20 | 177 | 20 | 0 | 40 | 0 | 1269 | 25 | 0 | 229.71 | 2.9e-08 | 8.6 | 1.02e-09 | 0 | 0 | 10a | OtherGrainESA10a.scn | [11 empty] | 4 | 1 | 1728000 | 52600 | 2.74 | 2.74 | 600 | 1 | 0 | 1 | 1 | 0 | 0 | 0 | 0 | 0 | 0 | 0 | 0 | 0 | 0 | 0 | 0 | 0 | 0 | 0 | 0 | 0 | 0 | 0 | 0 | 0 | 0 | 0 | 0 | 0 | 0 | 0 | 0 | 0 | 0 | 1 | False | 1 | -14 |  | 1.3 | 1 |  |  | 0.95 | 0.071
Run38 | Run38_SorghumIndexAerial | 125 | True | 2380 | 20 | 177 | 20 | 0 | 40 | 0 | 1269 | 25 | 0 | 229.71 | 2.9e-08 | 8.6 | 1.02e-09 | 0 | 0 | 10b | OtherGrainESA10b.scn | [11 empty] | 4 | 1 | 1728000 | 52600 | 2.74 | 2.74 | 600 | 1 | 0 | 1 | 1 | 0 | 0 | 0 | 0 | 0 | 0 | 0 | 0 | 0 | 0 | 0 | 0 | 0 | 0 | 0 | 0 | 0 | 0 | 0 | 0 | 0 | 0 | 0 | 0 | 0 | 0 | 0 | 0 | 0 | 0 | 1 | False | 1 | -14 |  | 1.3 | 1 |  |  | 0.95 | 0.071
Run39 | Run39_SorghumIndexAerial | 125 | True | 2380 | 20 | 177 | 20 | 0 | 40 | 0 | 1269 | 25 | 0 | 229.71 | 2.9e-08 | 8.6 | 1.02e-09 | 0 | 0 | 11a | OtherGrainESA11a.scn | [11 empty] | 4 | 1 | 1728000 | 52600 | 2.74 | 2.74 | 600 | 1 | 0 | 1 | 1 | 0 | 0 | 0 | 0 | 0 | 0 | 0 | 0 | 0 | 0 | 0 | 0 | 0 | 0 | 0 | 0 | 0 | 0 | 0 | 0 | 0 | 0 | 0 | 0 | 0 | 0 | 0 | 0 | 0 | 0 | 1 | False | 1 | -14 |  | 1.3 | 1 |  |  | 0.95 | 0.071
Run40 | Run40_SorghumIndexAerial | 125 | True | 2380 | 20 | 177 | 20 | 0 | 40 | 0 | 1269 | 25 | 0 | 229.71 | 2.9e-08 | 8.6 | 1.02e-09 | 0 | 0 | 11b | OtherGrainESA11b.scn | [11 empty] | 4 | 1 | 1728000 | 52600 | 2.74 | 2.74 | 600 | 1 | 0 | 1 | 1 | 0 | 0 | 0 | 0 | 0 | 0 | 0 | 0 | 0 | 0 | 0 | 0 | 0 | 0 | 0 | 0 | 0 | 0 | 0 | 0 | 0 | 0 | 0 | 0 | 0 | 0 | 0 | 0 | 0 | 0 | 1 | False | 1 | -14 |  | 1.3 | 1 |  |  | 0.95 | 0.071
Run41 | Run41_SorghumIndexAerial | 125 | True | 2380 | 20 | 177 | 20 | 0 | 40 | 0 | 1269 | 25 | 0 | 229.71 | 2.9e-08 | 8.6 | 1.02e-09 | 0 | 0 | 12a | OtherGrainESA12a.scn | [11 empty] | 4 | 1 | 1728000 | 52600 | 2.74 | 2.74 | 600 | 1 | 0 | 1 | 1 | 0 | 0 | 0 | 0 | 0 | 0 | 0 | 0 | 0 | 0 | 0 | 0 | 0 | 0 | 0 | 0 | 0 | 0 | 0 | 0 | 0 | 0 | 0 | 0 | 0 | 0 | 0 | 0 | 0 | 0 | 1 | False | 1 | -14 |  | 1.3 | 1 |  |  | 0.95 | 0.071
Run42 | Run42_SorghumIndexAerial | 125 | True | 2380 | 20 | 177 | 20 | 0 | 40 | 0 | 1269 | 25 | 0 | 229.71 | 2.9e-08 | 8.6 | 1.02e-09 | 0 | 0 | 12b | OtherGrainESA12b.scn | [11 empty] | 4 | 1 | 1728000 | 52600 | 2.74 | 2.74 | 600 | 1 | 0 | 1 | 1 | 0 | 0 | 0 | 0 | 0 | 0 | 0 | 0 | 0 | 0 | 0 | 0 | 0 | 0 | 0 | 0 | 0 | 0 | 0 | 0 | 0 | 0 | 0 | 0 | 0 | 0 | 0 | 0 | 0 | 0 | 1 | False | 1 | -14 |  | 1.3 | 1 |  |  | 0.95 | 0.071
Run43 | Run43_SorghumIndexAerial | 125 | True | 2380 | 20 | 177 | 20 | 0 | 40 | 0 | 1269 | 25 | 0 | 229.71 | 2.9e-08 | 8.6 | 1.02e-09 | 0 | 0 | 13 | OtherGrainESA13.scn | [11 empty] | 4 | 1 | 1728000 | 52600 | 2.74 | 2.74 | 600 | 1 | 0 | 1 | 1 | 0 | 0 | 0 | 0 | 0 | 0 | 0 | 0 | 0 | 0 | 0 | 0 | 0 | 0 | 0 | 0 | 0 | 0 | 0 | 0 | 0 | 0 | 0 | 0 | 0 | 0 | 0 | 0 | 0 | 0 | 1 | False | 1 | -14 |  | 1.3 | 1 |  |  | 0.95 | 0.071
Run64 | Run64_SorghumPondGround | 125 | True | 2380 | 20 | 177 | 20 | 0 | 40 | 0 | 1269 | 25 | 0 | 229.71 | 2.9e-08 | 8.6 | 1.02e-09 | 0 | 0 | 10a | OtherGrainESA10a.scn | [11 empty] | 7 | 0 | 100000 | 10000 | 2 | 2 | 356.8 | 1 | 0 | 1 | 1 | 0 | 0 | 0 | 0 | 0 | 0 | 0 | 0 | 0 | 0 | 0 | 0 | 0 | 0 | 0 | 0 | 0 | 0 | 0 | 0 | 0 | 0 | 0 | 0 | 0 | 0 | 0 | 0 | 0 | 0 | 1 | False | 1 | -14 |  | 1.3 | 1 |  |  | 0.99 | 0.0078
Run65 | Run65_SorghumPondGround | 125 | True | 2380 | 20 | 177 | 20 | 0 | 40 | 0 | 1269 | 25 | 0 | 229.71 | 2.9e-08 | 8.6 | 1.02e-09 | 0 | 0 | 10b | OtherGrainESA10b.scn | [11 empty] | 7 | 0 | 100000 | 10000 | 2 | 2 | 356.8 | 1 | 0 | 1 | 1 | 0 | 0 | 0 | 0 | 0 | 0 | 0 | 0 | 0 | 0 | 0 | 0 | 0 | 0 | 0 | 0 | 0 | 0 | 0 | 0 | 0 | 0 | 0 | 0 | 0 | 0 | 0 | 0 | 0 | 0 | 1 | False | 1 | -14 |  | 1.3 | 1 |  |  | 0.99 | 0.0078
Run66 | Run66_SorghumPondGround | 125 | True | 2380 | 20 | 177 | 20 | 0 | 40 | 0 | 1269 | 25 | 0 | 229.71 | 2.9e-08 | 8.6 | 1.02e-09 | 0 | 0 | 11a | OtherGrainESA11a.scn | [11 empty] | 7 | 0 | 100000 | 10000 | 2 | 2 | 356.8 | 1 | 0 | 1 | 1 | 0 | 0 | 0 | 0 | 0 | 0 | 0 | 0 | 0 | 0 | 0 | 0 | 0 | 0 | 0 | 0 | 0 | 0 | 0 | 0 | 0 | 0 | 0 | 0 | 0 | 0 | 0 | 0 | 0 | 0 | 1 | False | 1 | -14 |  | 1.3 | 1 |  |  | 0.99 | 0.0078
Run67 | Run67_SorghumPondGround | 125 | True | 2380 | 20 | 177 | 20 | 0 | 40 | 0 | 1269 | 25 | 0 | 229.71 | 2.9e-08 | 8.6 | 1.02e-09 | 0 | 0 | 11b | OtherGrainESA11b.scn | [11 empty] | 7 | 0 | 100000 | 10000 | 2 | 2 | 356.8 | 1 | 0 | 1 | 1 | 0 | 0 | 0 | 0 | 0 | 0 | 0 | 0 | 0 | 0 | 0 | 0 | 0 | 0 | 0 | 0 | 0 | 0 | 0 | 0 | 0 | 0 | 0 | 0 | 0 | 0 | 0 | 0 | 0 | 0 | 1 | False | 1 | -14 |  | 1.3 | 1 |  |  | 0.99 | 0.0078
Run68 | Run68_SorghumPondGround | 125 | True | 2380 | 20 | 177 | 20 | 0 | 40 | 0 | 1269 | 25 | 0 | 229.71 | 2.9e-08 | 8.6 | 1.02e-09 | 0 | 0 | 12a | OtherGrainESA12a.scn | [11 empty] | 7 | 0 | 100000 | 10000 | 2 | 2 | 356.8 | 1 | 0 | 1 | 1 | 0 | 0 | 0 | 0 | 0 | 0 | 0 | 0 | 0 | 0 | 0 | 0 | 0 | 0 | 0 | 0 | 0 | 0 | 0 | 0 | 0 | 0 | 0 | 0 | 0 | 0 | 0 | 0 | 0 | 0 | 1 | False | 1 | -14 |  | 1.3 | 1 |  |  | 0.99 | 0.0078
Run69 | Run69_SorghumPondGround | 125 | True | 2380 | 20 | 177 | 20 | 0 | 40 | 0 | 1269 | 25 | 0 | 229.71 | 2.9e-08 | 8.6 | 1.02e-09 | 0 | 0 | 12b | OtherGrainESA12b.scn | [11 empty] | 7 | 0 | 100000 | 10000 | 2 | 2 | 356.8 | 1 | 0 | 1 | 1 | 0 | 0 | 0 | 0 | 0 | 0 | 0 | 0 | 0 | 0 | 0 | 0 | 0 | 0 | 0 | 0 | 0 | 0 | 0 | 0 | 0 | 0 | 0 | 0 | 0 | 0 | 0 | 0 | 0 | 0 | 1 | False | 1 | -14 |  | 1.3 | 1 |  |  | 0.99 | 0.0078
Run70 | Run70_SorghumPondGround | 125 | True | 2380 | 20 | 177 | 20 | 0 | 40 | 0 | 1269 | 25 | 0 | 229.71 | 2.9e-08 | 8.6 | 1.02e-09 | 0 | 0 | 13 | OtherGrainESA13.scn | [11 empty] | 7 | 0 | 100000 | 10000 | 2 | 2 | 356.8 | 1 | 0 | 1 | 1 | 0 | 0 | 0 | 0 | 0 | 0 | 0 | 0 | 0 | 0 | 0 | 0 | 0 | 0 | 0 | 0 | 0 | 0 | 0 | 0 | 0 | 0 | 0 | 0 | 0 | 0 | 0 | 0 | 0 | 0 | 1 | False | 1 | -14 |  | 1.3 | 1 |  |  | 0.99 | 0.0078
Run91 | Run91_SorghumPondAerial | 125 | True | 2380 | 20 | 177 | 20 | 0 | 40 | 0 | 1269 | 25 | 0 | 229.71 | 2.9e-08 | 8.6 | 1.02e-09 | 0 | 0 | 10a | OtherGrainESA10a.scn | [11 empty] | 7 | 0 | 100000 | 10000 | 2 | 2 | 356.8 | 1 | 0 | 1 | 1 | 0 | 0 | 0 | 0 | 0 | 0 | 0 | 0 | 0 | 0 | 0 | 0 | 0 | 0 | 0 | 0 | 0 | 0 | 0 | 0 | 0 | 0 | 0 | 0 | 0 | 0 | 0 | 0 | 0 | 0 | 1 | False | 1 | -14 |  | 1.3 | 1 |  |  | 0.95 | 0.0314
Run92 | Run92_SorghumPondAerial | 125 | True | 2380 | 20 | 177 | 20 | 0 | 40 | 0 | 1269 | 25 | 0 | 229.71 | 2.9e-08 | 8.6 | 1.02e-09 | 0 | 0 | 10b | OtherGrainESA10b.scn | [11 empty] | 7 | 0 | 100000 | 10000 | 2 | 2 | 356.8 | 1 | 0 | 1 | 1 | 0 | 0 | 0 | 0 | 0 | 0 | 0 | 0 | 0 | 0 | 0 | 0 | 0 | 0 | 0 | 0 | 0 | 0 | 0 | 0 | 0 | 0 | 0 | 0 | 0 | 0 | 0 | 0 | 0 | 0 | 1 | False | 1 | -14 |  | 1.3 | 1 |  |  | 0.95 | 0.0314
Run93 | Run93_SorghumPondAerial | 125 | True | 2380 | 20 | 177 | 20 | 0 | 40 | 0 | 1269 | 25 | 0 | 229.71 | 2.9e-08 | 8.6 | 1.02e-09 | 0 | 0 | 11a | OtherGrainESA11a.scn | [11 empty] | 7 | 0 | 100000 | 10000 | 2 | 2 | 356.8 | 1 | 0 | 1 | 1 | 0 | 0 | 0 | 0 | 0 | 0 | 0 | 0 | 0 | 0 | 0 | 0 | 0 | 0 | 0 | 0 | 0 | 0 | 0 | 0 | 0 | 0 | 0 | 0 | 0 | 0 | 0 | 0 | 0 | 0 | 1 | False | 1 | -14 |  | 1.3 | 1 |  |  | 0.95 | 0.0314
Run94 | Run94_SorghumPondAerial | 125 | True | 2380 | 20 | 177 | 20 | 0 | 40 | 0 | 1269 | 25 | 0 | 229.71 | 2.9e-08 | 8.6 | 1.02e-09 | 0 | 0 | 11b | OtherGrainESA11b.scn | [11 empty] | 7 | 0 | 100000 | 10000 | 2 | 2 | 356.8 | 1 | 0 | 1 | 1 | 0 | 0 | 0 | 0 | 0 | 0 | 0 | 0 | 0 | 0 | 0 | 0 | 0 | 0 | 0 | 0 | 0 | 0 | 0 | 0 | 0 | 0 | 0 | 0 | 0 | 0 | 0 | 0 | 0 | 0 | 1 | False | 1 | -14 |  | 1.3 | 1 |  |  | 0.95 | 0.0314
Run95 | Run95_SorghumPondAerial | 125 | True | 2380 | 20 | 177 | 20 | 0 | 40 | 0 | 1269 | 25 | 0 | 229.71 | 2.9e-08 | 8.6 | 1.02e-09 | 0 | 0 | 12a | OtherGrainESA12a.scn | [11 empty] | 7 | 0 | 100000 | 10000 | 2 | 2 | 356.8 | 1 | 0 | 1 | 1 | 0 | 0 | 0 | 0 | 0 | 0 | 0 | 0 | 0 | 0 | 0 | 0 | 0 | 0 | 0 | 0 | 0 | 0 | 0 | 0 | 0 | 0 | 0 | 0 | 0 | 0 | 0 | 0 | 0 | 0 | 1 | False | 1 | -14 |  | 1.3 | 1 |  |  | 0.95 | 0.0314
Run96 | Run96_SorghumPondAerial | 125 | True | 2380 | 20 | 177 | 20 | 0 | 40 | 0 | 1269 | 25 | 0 | 229.71 | 2.9e-08 | 8.6 | 1.02e-09 | 0 | 0 | 12b | OtherGrainESA12b.scn | [11 empty] | 7 | 0 | 100000 | 10000 | 2 | 2 | 356.8 | 1 | 0 | 1 | 1 | 0 | 0 | 0 | 0 | 0 | 0 | 0 | 0 | 0 | 0 | 0 | 0 | 0 | 0 | 0 | 0 | 0 | 0 | 0 | 0 | 0 | 0 | 0 | 0 | 0 | 0 | 0 | 0 | 0 | 0 | 1 | False | 1 | -14 |  | 1.3 | 1 |  |  | 0.95 | 0.0314
Run97 | Run97_SorghumPondAerial | 125 | True | 2380 | 20 | 177 | 20 | 0 | 40 | 0 | 1269 | 25 | 0 | 229.71 | 2.9e-08 | 8.6 | 1.02e-09 | 0 | 0 | 13 | OtherGrainESA13.scn | [11 empty] | 7 | 0 | 100000 | 10000 | 2 | 2 | 356.8 | 1 | 0 | 1 | 1 | 0 | 0 | 0 | 0 | 0 | 0 | 0 | 0 | 0 | 0 | 0 | 0 | 0 | 0 | 0 | 0 | 0 | 0 | 0 | 0 | 0 | 0 | 0 | 0 | 0 | 0 | 0 | 0 | 0 | 0 | 1 | False | 1 | -14 |  | 1.3 | 1 |  |  | 0.95 | 0.0314

## NASS
Full Matrix crossing 2012 NASS acres by HUC2 region using ArcGIS. Negative 1 values indicate that acres were grown in the HUC2 region but the number of acres was not reported.
ITEM | HUC01 | HUC02 | HUC03 | HUC04 | HUC05 | HUC06 | HUC07 | HUC08 | HUC09 | HUC10 | HUC11 | HUC12 | HUC13 | HUC14 | HUC15 | HUC16 | HUC17 | HUC18 | HUC 20 | HUC 21
SORGHUM FOR GRAIN | -1 | 17446 | 103966 | 517 | 20134 | 612 | 37474 | 314961 | 67 | 1498447 | 2060666 | 1668675 | 318888 | -1 | 11793 | -1 | -1 | 12527 | -2 | 0

## EECs
Line Batch Run ID | HUC2 | Bin | Scenario | Peak | 1-day | Yr | overall | 4-day | 21-day | 60-day | 90-day | PW_pk | PW_21
10 Run10_SorghumIndexGround_4_OtherGrainESA10a | 10a | 4 | OtherGrainESA10a.scn | 47.46 | 43.57 | 24.95 | 13.89 | 41.36 | 39.93 | 37.29 | 35.86 | 37.94 | 35.25
11 Run11_SorghumIndexGround_4_OtherGrainESA10b | 10b | 4 | OtherGrainESA10b.scn | 43.75 | 39.62 | 28.34 | 20.38 | 37.09 | 36.06 | 35.4 | 34.98 | 39.53 | 38.08
12 Run12_SorghumIndexGround_4_OtherGrainESA11a | 11a | 4 | OtherGrainESA11a.scn | 108.8 | 90.02 | 21.18 | 10.43 | 72.07 | 60.34 | 54.45 | 56.25 | 53.28 | 48.89
13 Run13_SorghumIndexGround_4_OtherGrainESA11b | 11b | 4 | OtherGrainESA11b.scn | 77.15 | 68.72 | 33.54 | 14.61 | 62.76 | 60.26 | 58.47 | 57.41 | 47.65 | 46.39
14 Run14_SorghumIndexGround_4_OtherGrainESA12a | 12a | 4 | OtherGrainESA12a.scn | 116.9 | 90.52 | 37.71 | 17.68 | 78.24 | 72.01 | 74.12 | 69.58 | 66.1 | 65.99
15 Run15_SorghumIndexGround_4_OtherGrainESA12b | 12b | 4 | OtherGrainESA12b.scn | 100.3 | 84.32 | 28.78 | 15.8 | 74.22 | 64.36 | 65.25 | 65.86 | 67.04 | 56.79
16 Run16_SorghumIndexGround_4_OtherGrainESA13 | 13 | 4 | OtherGrainESA13.scn | 32.94 | 31.41 | 22.84 | 15.7 | 30.25 | 29.5 | 28.67 | 28.01 | 22.29 | 22.26
37 Run37_SorghumIndexAerial_4_OtherGrainESA10a | 10a | 4 | OtherGrainESA10a.scn | 48.85 | 44.75 | 25.1 | 14.95 | 43.13 | 41.51 | 38.19 | 36.79 | 39.76 | 36.76
38 Run38_SorghumIndexAerial_4_OtherGrainESA10b | 10b | 4 | OtherGrainESA10b.scn | 49.73 | 45.21 | 33.24 | 24.43 | 42.33 | 41.31 | 40.56 | 40.11 | 44.77 | 43.07
39 Run39_SorghumIndexAerial_4_OtherGrainESA11a | 11a | 4 | OtherGrainESA11a.scn | 106.6 | 88.55 | 21.03 | 10.81 | 70.5 | 59.03 | 54.05 | 55.34 | 52.46 | 48.09
40 Run40_SorghumIndexAerial_4_OtherGrainESA11b | 11b | 4 | OtherGrainESA11b.scn | 77.45 | 68.98 | 34.3 | 16.22 | 62.99 | 60.5 | 58.72 | 57.74 | 47.42 | 46.71
41 Run41_SorghumIndexAerial_4_OtherGrainESA12a | 12a | 4 | OtherGrainESA12a.scn | 114.7 | 89.08 | 37.05 | 17.98 | 77.02 | 70.14 | 72.19 | 68.01 | 64.48 | 64.39
42 Run42_SorghumIndexAerial_4_OtherGrainESA12b | 12b | 4 | OtherGrainESA12b.scn | 98.96 | 83.27 | 29.18 | 16.68 | 73.24 | 63.48 | 64.43 | 65.05 | 66.95 | 56.69
43 Run43_SorghumIndexAerial_4_OtherGrainESA13 | 13 | 4 | OtherGrainESA13.scn | 39.21 | 37.4 | 27.35 | 19.91 | 35.59 | 33.62 | 32.21 | 31.5 | 26.57 | 26.36
64 Run64_SorghumPondGround_7_OtherGrainESA10a | 10a | 7 | OtherGrainESA10a.scn | 63.36 | 63.35 | 59.24 | 38.33 | 63.29 | 63.06 | 62.53 | 62.89 | 58.55 | 58.47
65 Run65_SorghumPondGround_7_OtherGrainESA10b | 10b | 7 | OtherGrainESA10b.scn | 36.45 | 36.44 | 31.2 | 22.4 | 36.4 | 36.19 | 35.73 | 35.38 | 31.31 | 31.15
66 Run66_SorghumPondGround_7_OtherGrainESA11a | 11a | 7 | OtherGrainESA11a.scn | 119.1 | 119 | 101.6 | 60.15 | 118.7 | 118.1 | 116.6 | 116.8 | 104.2 | 104.4
67 Run67_SorghumPondGround_7_OtherGrainESA11b | 11b | 7 | OtherGrainESA11b.scn | 64.55 | 64.48 | 55.9 | 26.25 | 64.31 | 63.42 | 62.99 | 61.82 | 53.85 | 52.99
68 Run68_SorghumPondGround_7_OtherGrainESA12a | 12a | 7 | OtherGrainESA12a.scn | 135.9 | 135.8 | 113.2 | 67.51 | 135.5 | 134.2 | 132.7 | 129.7 | 111.3 | 111.3
69 Run69_SorghumPondGround_7_OtherGrainESA12b | 12b | 7 | OtherGrainESA12b.scn | 97.98 | 97.95 | 69.26 | 41.36 | 98.04 | 98.57 | 100.2 | 101.8 | 82.95 | 81.48
70 Run70_SorghumPondGround_7_OtherGrainESA13 | 13 | 7 | OtherGrainESA13.scn | 17.44 | 17.43 | 14.16 | 10.49 | 17.38 | 17.28 | 17.18 | 17.36 | 14.85 | 14.71
91 Run91_SorghumPondAerial_7_OtherGrainESA10a | 10a | 7 | OtherGrainESA10a.scn | 68.71 | 68.69 | 63.83 | 42.63 | 68.63 | 68.35 | 67.7 | 67.17 | 62.5 | 62.42
92 Run92_SorghumPondAerial_7_OtherGrainESA10b | 10b | 7 | OtherGrainESA10b.scn | 43.94 | 43.92 | 38.48 | 28.47 | 43.88 | 43.67 | 43.19 | 42.8 | 37.96 | 37.93
93 Run93_SorghumPondAerial_7_OtherGrainESA11a | 11a | 7 | OtherGrainESA11a.scn | 119.9 | 119.8 | 102.8 | 62.57 | 119.6 | 118.9 | 117.4 | 117.7 | 105 | 105.2
94 Run94_SorghumPondAerial_7_OtherGrainESA11b | 11b | 7 | OtherGrainESA11b.scn | 68.94 | 68.88 | 60.08 | 30.58 | 68.7 | 67.8 | 67.27 | 66.23 | 57.65 | 57
95 Run95_SorghumPondAerial_7_OtherGrainESA12a | 12a | 7 | OtherGrainESA12a.scn | 135.8 | 135.7 | 113.3 | 69.06 | 135.4 | 134.1 | 132.3 | 129.6 | 111.3 | 111.2
96 Run96_SorghumPondAerial_7_OtherGrainESA12b | 12b | 7 | OtherGrainESA12b.scn | 99.28 | 99.26 | 71.55 | 44.13 | 99.34 | 99.88 | 101.5 | 103.1 | 84.31 | 82.87
97 Run97_SorghumPondAerial_7_OtherGrainESA13 | 13 | 7 | OtherGrainESA13.scn | 22.12 | 22.1 | 17.98 | 14.44 | 22.04 | 21.87 | 21.34 | 21.02 | 18.01 | 17.84