## READ ME
APPENDIX 4-2. Input Parameters for MAGtool
The following tabs contain inputs used in the terrestrial and aquatic effects determinations and analyses. Brief information on references for threshold values and clarifying comments are provided in the sheets. Please refer to appropriate sections of the BE (e.g. Chapters 2 and 3) for more information. READ ME information below provides instructions for populating inputs.

## General inputs
Scenario definition: minimum exposure
Parameter | Value | Units | Comments
Chemical name | propazine | none
Uses (UDL categories)
UDL Layer | Uses? (Y/N) | UDL Layer | Uses? (Y/N)
CONUS_Pro Other Grains | Y
Physical, chemical and fate properties (see Chapter 3 for more complete information on parameters in this section)
Parameter | Value | Units | Source | Comments
Foliar dissipation half-life | 35 | days | Default | No chemical specific values available
aerobic soil metabolism half-life | 1269 | days | MRID 44184807 | Representative half-life value (423 days) from one study times three.
daily fraction retained in mammals | 0.41 | none | MRID 44184815 | fraction retained after 24 hours based on recovered material in lactating goat milk, urine, feces and bile after 1 day
daily fraction retained in birds | 0.5 | none | MRID 44184816 | fraction retained after 24 hours based on recovered material in poultry excreta and eggs after 1 day
Log Kow | 2.91 | none | PRA | log(813)
Koc | 125 | mL/goc | MRID 00152997, 43689804 | Average of eight KOC estimates from eight soils ranging from 65 to 268 L/kg-OC. Koc better predictor of sorption based on lower CV.
Solubility in water | 8.6 | mg/L | PRA | 20degC
Henry's law constant | 1.02e-09 | atm-m3/mol | PRA | Calculated
Mean Aquatic plant and algae BCF | 0.01 | ug a.i./kg-ww per ug a.i./L | NA | N/A --bioaccumulation is not expected based on low Kow.
Upper bound Aquatic plant and algae BCF | 0.01 | ug a.i./kg-ww per ug a.i./L | NA | N/A --bioaccumulation is not expected based on low Kow.
Mean Invertebrate BCF (or BAF) | 0.01 | ug a.i./kg-ww per ug a.i./L | NA | N/A --bioaccumulation is not expected based on low Kow.
Upper bound Invertebrate BCF (or BAF) | 0.01 | ug a.i./kg-ww per ug a.i./L | NA | N/A --bioaccumulation is not expected based on low Kow.
Mean Fish BCF (or BAF) | 0.01 | ug a.i./kg-ww per ug a.i./L | NA | N/A --bioaccumulation is not expected based on low Kow.
Upper bound Fish BCF (or BAF) | 0.01 | ug a.i./kg-ww per ug a.i./L | NA | N/A --bioaccumulation is not expected based on low Kow.
Water concentration 1 | 10 | ug a.i./L
Water concentration 2 | 100 | ug a.i./L

## Toxicity inputs
Endpoints
TERRESTRIAL
DOSE BASED MORTALITY |  | Type of endpoint (HC05 or lowest LD50) | Value1 | Slope | Weight of test animal (g) | Comments
mg ai/kg-bw | MORTALITY - Mammals | LD50 | 99999 | 4.5 | 20 | Norway rat; default slope and weight; nondefinitive value
| MORTALITY - Birds | LD50 | 99999 | 4.5 | 120 | Bobwhite quail; default slope and weight; nondefinitive value
| MORTALITY- Reptiles/Terrestrial Amphibian | LD50 | 99999 | 4.5 | 120 | Bobwhite quail surrogate; default slope and weight; nondefinitive value
| MORTALITY - Terrestrial inverts | LD50 | 99999 | 4.5 |  | Honey bee contact; default slope; nondefinitive value
DIETARY BASED MORTALITY
mg ai/kg-diet | MORTALITY - Mammals | LC50 | NA | NA |  | No endpoint available
| MORTALITY - Birds | LC50 | 2800 | 6.56 |  | Zebra finch; slope CI 2.9-10.2
| MORTALITY- Reptiles/Terrestrial Amphibian | LC50 | 2800 | 6.56 |  | Zebra finch is surrogate
| MORTALITY - Terrestrial inverts | LD50 | NA | NA
MORTALITY ENDPOINTS - TERRESTRIAL INVERTEBRATES - OTHER UNITS
mg ai/kg-soil | MORTALITY - Terrestrial inverts | LC50 | NA | NA
ug ai/bee | MORTALITY - Terrestrial inverts | LC50 | 99999 | NA |  | honey bee, contact exposure; 6.5% mortality reported; nondefinitive value
lb ai/A | MORTALITY - Terrestrial inverts | LC50 | NA | NA
SUBLETHAL ENDPOINTS |  | NOAEC (or LOAEC if no NOAEC) | MATC or LOAEC | Description of effect | Weight of test animal (g) | Comments
Animals Dose based | SUBLETHAL - Mammals | 5 | 15.8 | Reduced male and female body weights | 20 | Default weight; LOAEC 50
mg ai/kg-bw | SUBLETHAL - Birds | 35 | 65 | Hatchling weights | 120 | Converted from avian repro endpoints
| SUBLETHAL- Reptiles/Terrestrial Amphibian | 35 | 65 | Hatchling weights | 120 | Converted from avian repro endpoints
SUBLETHAL ENDPOINTS |  | NOAEC (or LOAEC if no NOAEC) | MATC or LOAEC | Description of effect | Comments
Animals Dietary based | SUBLETHAL - Mammals | 100 | 447 | Reduced male and female body weights | LOAEC 2000 ppm
mg ai/kg-diet | SUBLETHAL - Birds | 243 | 262 | Hatchling weights | Bobwhite; LOAEC 492 (5%); default weight; MATC is LOAEC from other studies
| SUBLETHAL- Reptiles/Terrestrial Amphibian | 243 | 262 | Hatchling weights | Bobwhite; LOAEC 492 (5%); default weight; MATC is LOAEC from other studies
SUBLETHAL ENDPOINTS - TERRESTRIAL INVERTEBRATES - OTHER UNITS |  | NOAEC (or LOAEC if no NOAEC) | MATC or LOAEC | Description of effect | Comments (note type of endpoint: NOAEC, LOAEC, LD50, etc.)
mg ai/kg-bw | SUBLETHAL/Mortality | 756 | 756 | 6.5% mortality | Honey bee
mg ai/kg-diet | SUBLETHAL/Mortality | NA | NA | NA
mg ai/kg-soil | SUBLETHAL/Mortality | NA | NA | NA
ug ai/bee | SUBLETHAL/Mortality | 96.7 | 96.7 | 6.5% mortality | honey bee, contact exposure; 6.5% mortality at highest dose in acute study
lb ai/A | SUBLETHAL/Mortality | NA | NA | NA
|  | NOAEC if reliabe or ICx (or LOAEC if no NOAEC) | MATC if available or ICx or LOAEC | IC25 | Description of effect | Comments
TERRESTRIAL PLANTS | SUBLETHAL- Dicots | 0.01 | 0.013 | 0.0104 | biomass | IC25 based on HC05 species from the seedling emergence SSD; LOAEC 0.018
lb ai/A | SUBLETHAL- Monocots | 0.038 | 0.054 | 0.0104 | biomass | IC25 based on HC05 species from the seedling emergence SSD;
AQUATICS |  | TGAI |  |  |  |  | FORMULATION ENDPOINT (IF MORE SENSITIVE) SAME VALUES
MORTALITY |  | Type of endpoint (HC05 or lowest LD50) | Value | Slope | Duration of study (days) | Comments | Type of endpoint (HC05 or lowest LD50) | Value | Slope | Duration of study (days) | Comments
ANIMALS | FW FISH | LC50 | 5000 | 2.77 | 4 | Only definitive endpoint; slope CI 1.70-3.85 | LC50 | 5000 | 2.77 | 4 | No more sensitive formulation data available (TGAI entered in cells)
ug ai/L | E/M FISH | LC50 | 99999 | 4.5 | 4 | Observed NOAEC 2010; nondefinitive value; default slope | LC50 | 99999 | 4.5 | 4 | No more sensitive formulation data available (TGAI entered in cells)
| AQ AMPHIBIANS | LC50 | 5000 | 2.77 | 4 | Value for freshwater fish | LC50 | 5000 | 2.77 | 4 | No more sensitive formulation data available (TGAI entered in cells)
| FW INVERTEBRATES | LC50 | 99999 | 4.5 | 4 | nondefinitive value; default slope | LC50 | 99999 | 4.5 | 4 | No more sensitive formulation data available (TGAI entered in cells)
| E/M INVERTEBRATES | LC50 | 4200 | 2 | 4 | NOAEC 586; slope CI 1.0-3.0 | LC50 | 4200 | 2 | 4 | No more sensitive formulation data available (TGAI entered in cells)
| Mollusks | LC50 | 4200 | 2 | 4 | Mysid surrogate | LC50 | 4200 | 2 | 4 | No more sensitive formulation data available (TGAI entered in cells)
|  | TGAI |  |  |  |  | FORMULATION ENDPOINT (IF MORE SENSITIVE)
SUBLETHAL |  | NOAEC (or LOAEC if no NOAEC) | MATC or LOAEC | Description of effect | Duration of study (days) | Comments | NOAEC (or LOAEC if no NOAEC) | MATC or LOAEC | Description of effect | Duration of study (days) | Comments
ANIMALS | FW FISH | 772 | 938 | ~5% decrease in length | 33 | LOAEC 1140 | 772 | 938 | ~5% decrease in length | 33 | No more sensitive formulation data available (TGAI entered in cells)
ug ai/L | E/M FISH | 1340 | 1866 | Time to hatch | 32 | 41% effect at LOAEC 2590 | 1340 | 1866 | Time to hatch | 32 | No more sensitive formulation data available (TGAI entered in cells)
| AQ AMPHIBIANS | 99 | 99 | Developmental effects; growth (reduction in developmental stage reached, 25% reduction in hind limb length) | 28 | Saka et al., 2018; no NOAEC reported; value represents LOAEC | 99 | 99 | Developmental effects; growth (reduction in developmental stage reached, 25% reduction in hind limb length) | 28 | No more sensitive formulation data available (TGAI entered in cells)
| FW INVERTEBRATES | 47 | 65.4 | 18% decrease in weight | 21 | LOAEC 91 | 47 | 65.4 | 18% decrease in weight | 21 | No more sensitive formulation data available (TGAI entered in cells)
| E/M INVERTEBRATES | 135 | 189.5 | 26% decrease in young per female | 28 | LOAEC 266 | 135 | 189.5 | 26% decrease in young per female | 28 | No more sensitive formulation data available (TGAI entered in cells)
| Mollusks | 135 | 189.5 | 26% decrease in young per female | 28 | Mysid surrogate; LOAEC 266 | 135 | 189.5 | 26% decrease in young per female | 28 | No more sensitive formulation data available (TGAI entered in cells)
|  | TGAI |  |  |  |  | FORMULATION ENDPOINT (IF MORE SENSITIVE)
|  | NOAEC (or LOAEC if no NOAEC) | MATC or LOAEC | IC50 | Description of effect | Comments | NOAEC (or LOAEC if no NOAEC) | MATC or LOAEC | IC50 | Description of effect | Comments
AQUATIC PLANTS | Non-vascular | 6.5 | 9.19 | 25 | reduced yield | LOAEC 13; 120hr exposure; 25% inhibition at LOAEC | 6.5 | 9.19 | 25 | reduced yield | No more sensitive formulation data available (TGAI entered in cells)
ug ai/L | Vascular | 22 | 34.5 | 100 | 30% reduced frond abundance | 9% inhibition at NOAEC; LOAEC 54; note that 14d value is presented | 22 | 34.5 | 100 | 30% reduced frond abundance | No more sensitive formulation data available (TGAI entered in cells)
Additional endpoints:
Taxa and endpoint | Values (mg/kg -bw) | Weight of test animal | Comments |  |  | Mineau scaling factor
Rat Dermal LD50 | 5050 | 350 |  |  |  | 1.15
Rat Inhalation LD50 | 1.2 | 350
Rat lowest oral LD50 | 5050 | 350
Alternative toxicity endpoints - Mortality
Units | Taxa | Type of endpoint (HC50, etc.) | Value | Slope | Weight of test animal (g) | Comments
mg ai/kg-bw | Mammals | LD50 | 99999 | 4.5 | 20 | No change, non-definitive
mg ai/kg-bw | Birds | LD50 | 99999 | 4.5 | 120 | No change, non-definitive
mg ai/kg-bw | Reptiles/Terrestrial Amphibian | LD50 | 99999 | 4.5 | 120 | No change, non-definitive
mg ai/kg-bw | Terrestrial inverts | LD50 | 99999 | 4.5 |  | No change, non-definitive
ug ai/L | FW FISH | LC50 | 50000 | 2.77 |  | 10x applied
ug ai/L | E/M FISH | LC50 | 99999 | 4.5 |  | No change, non-definitive
ug ai/L | AQ AMPHIBIANS | LC50 | 50000 | 2.77 |  | 10x applied
ug ai/L | FW INVERTEBRATES | LC50 | 99999 | 4.5 |  | No change, non-definitive
ug ai/L | E/M INVERTEBRATES | LC50 | 42000 | 2 |  | 10x applied
ug ai/L | Mollusks | LC50 | 42000 | 2 |  | 10x applied
Alternative toxicity endpoints - Sublethal
Units | Taxa | Type of endpoint (HC50, etc.) | MATC or LOAEC | Description of effect | Duration of study (days) | Comments
mg ai/kg-diet | Mammals | MATC | 4470 |  |  | 10x applied
mg ai/kg-diet | Birds | LOAEC | 2620 |  |  | 10x applied
mg ai/kg-diet | Reptiles/Terrestrial Amphibian | LOAEC | 2620 |  |  | 10x applied
mg ai/kg-diet | Terrestrial inverts | LOAEC | 7560 |  |  | 10x applied
ug ai/L | FW FISH | MATC | 9380 |  |  | 10x applied
ug ai/L | E/M FISH | MATC | 18660 |  |  | 10x applied
ug ai/L | AQ AMPHIBIANS | LOAEC | 990 |  |  | 10x applied
ug ai/L | FW INVERTEBRATES | MATC | 654 |  |  | 10x applied
ug ai/L | E/M INVERTEBRATES | MATC | 1895 |  |  | 10x applied
ug ai/L | Mollusks | MATC | 1895 |  |  | 10x applied
| TERRESTRIAL PLANTS | Type of endpoint (HC50, etc.) | MATC or LOAEC | IC25 | Description of effect | Comments
| SUBLETHAL- Monocots | MATC | 0.13 | 0.1818 |  | 10x applied; HC50 species of SSD
lb ai/A | SUBLETHAL- Dicots | MATC | 0.54 | 0.1818 |  | 10x applied; HC50 species of SSD
| AQUATIC PLANTS (TGAI) | Type of endpoint (HC50, etc.) | MATC or LOAEC | IC50 | Description of effect | Comments
| Non-vascular | MATC | 91.9 | 250 |  | 10x applied
ug ai/L | Vascular | MATC | 345 | 1000 |  | 10x applied
1 For non-definitive endpoints, 99999 used as model input as no impacts seen at highest test concentrations

## Use Rates
propazine | RANGE OF MAX SINGLE RATES FOR CDL |  |  | ALL RATES/NUMBER OF APPS/METHOD
|  | lb a.i/A |  |  | Maximum labeled rates (lb a.i./A) |  |  |  | Lower or typical rate (lb a.i./A) |  |  |  | Droplet size distributiona |  |  |  |  | Buffers (ft) | Bin
| CDL | Min maximum single rate | Max maximum single rate | CDL | Rate | # apps | RTI | app method | Rate | # apps | RTI | app method | Droplet size - ground | Droplet size - aerial | Step 2 application method | Granular/bait use? (Yes/No) | Seed treatment? (Yes/No) | Application method | Terrestrial | Wetland | 2 | 3 | 4 | 5 | 6 | 7
| CONUS_Pro Other Grains | 1.2 | 1.2 | CONUS_Pro Other Grains | 1.2 | 1 | 0 | aerial | 0.71 | 1 | 0 | ground | Very Fine to Fine | Fine To Medium | ground | No | No | ground | 0 | 0 | 66 | 66 | 66 | 200 | 200 | 200
[18 empty] | aerial | 0 | 0 | 66 | 66 | 66 | 200 | 200 | 200
aOptions for Droplet size: | bar: 2
Very Fine to Fine
Fine To Medium
Medium to Coarse
Coarse to Very Coarse
**For ground applications, only choices are very fine to fine and fine to medium. Fine to medium represents Fine to Medium/Coarse; select for a coarse droplet size
|  |  |  | Step 2 Minimum single | 1 | 1 | 0 | ground | 0.5 | 1 | 0 | ground
|  |  |  | Step 2 Maximum single | 12.24 | 1 | 0 | aerial | 3.9 | 1 | 0 | ground
AA
AA Ag
AA Non Ag

## Incident test species
| Taxa | Test species (mortality) | Test species (sublethal) | Incident Data? (Yes/No)
Terrestrial | Plants | NA | Lettuce, oat, onion, corn ryegrass, wheat, cabbage; cucumber, radish, soybean, tomato | No
| Mammals | Norway Rat | Norway Rat | No
| Birds | Bobwhite Quail | Bobwhite Quail | No
| Reptiles | Bobwhite Quail | Bobwhite Quail | No
| Amphibians | Bobwhite Quail | Bobwhite Quail | No
| Terrestrial Invertebrates | Honeybee | Honeybee | No
Aquatic | Amphibians | Rainbow trout | African Clawed Frog | No
| Freshwater Fish | Rainbow trout | Fathead minnow | No
| Estuarine/Marine Fish | Sheepshead minnow | Sheepshead minnow | No
| Aquatic Invertebrates | Saltwater mysid | Daphnid | No
| Mollusks | Saltwater mysid | Saltwater mysid | No
| Aquatic Plants | NA | Cyanobacteria (Anabaena flos aqua), SSD | No

## PWC Output summary
HUC | Bin | Taxa | Entity ID | Species | CONUS_Citrus, Min | CONUS_Citrus, Max | CONUS_Corn, Min | CONUS_Corn, Max | CONUS_Cotton, Min | CONUS_Cotton, Max | CONUS_Developed, Min | CONUS_Developed, Max | CONUS_Golf, Min | CONUS_Golf, Max | CONUS_Forest Trees, Min | CONUS_Forest Trees, Max | CONUS_Grapes, Min | CONUS_Grapes, Max | CONUS_Nurseries, Min | CONUS_Nurseries, Max | CONUS_Open Space Developed, Min | CONUS_Open Space Developed, Max | CONUS_Other Crops, Min | CONUS_Other Crops, Max | CONUS_Pro Other Grains, Min | CONUS_Pro Other Grains, Max | CONUS_Other Orchards, Min | CONUS_Other Orchards, Max | CONUS_OtherRow Crops, Min | CONUS_OtherRow Crops, Max | CONUS_Pasture, Min | CONUS_Pasture, Max | CONUS_Rangeland, Min | CONUS_Rangeland, Max | CONUS_Right of Way, Min | CONUS_Right of Way, Max | CONUS_Soybeans, Min | CONUS_Soybeans, Max | CONUS_Vegetables and Ground Fruit, Min | CONUS_Vegetables and Ground Fruit, Max | NL48_Ag, Min | NL48_Ag, Max | NL48_Developed, Min | NL48_Developed, Max | NL48_Golf, Min | NL48_Golf, Max | NL48_Forest Trees, Min | NL48_Forest Trees, Max | NL48_Nurseries, Min | NL48_Nurseries, Max | NL48_Open Space Developed, Min | NL48_Open Space Developed, Max | NL48_Pasture, Min | NL48_Pasture, Max | NL48_Rangeland, Min | NL48_Rangeland, Max | NL48_Right of Way, Min | NL48_Right of Way, Max | Overall, Min | Overall, Max | Pore Water, Min | Pore Water, Max
HUC_10a | 2 | Aquatic-dependent Mammals | 2 | Grizzly bear | [20 empty] | 265 | 277
HUC_10b | 2 | Aquatic-dependent Mammals | 2 | Grizzly bear | [20 empty] | 280 | 292
HUC_10a | 3 | Aquatic-dependent Mammals | 2 | Grizzly bear | [20 empty] | 43.57 | 44.75
HUC_10b | 3 | Aquatic-dependent Mammals | 2 | Grizzly bear | [20 empty] | 39.62 | 45.21
HUC_10a | 4 | Aquatic-dependent Mammals | 2 | Grizzly bear | [20 empty] | 43.57 | 44.75
HUC_10b | 4 | Aquatic-dependent Mammals | 2 | Grizzly bear | [20 empty] | 39.62 | 45.21
HUC_10a | 5 | Aquatic-dependent Mammals | 2 | Grizzly bear | [20 empty] | 265 | 277
HUC_10b | 5 | Aquatic-dependent Mammals | 2 | Grizzly bear | [20 empty] | 280 | 292
HUC_10a | 6 | Aquatic-dependent Mammals | 2 | Grizzly bear | [20 empty] | 63.35 | 68.69
HUC_10b | 6 | Aquatic-dependent Mammals | 2 | Grizzly bear | [20 empty] | 36.44 | 43.92
HUC_10a | 7 | Aquatic-dependent Mammals | 2 | Grizzly bear | [20 empty] | 63.35 | 68.69
HUC_10b | 7 | Aquatic-dependent Mammals | 2 | Grizzly bear | [20 empty] | 36.44 | 43.92
HUC_12a | 3 | Marine Mammals | 7 | West Indian Manatee | [20 empty] | 89.08 | 90.52
HUC_12b | 3 | Marine Mammals | 7 | West Indian Manatee | [20 empty] | 83.27 | 84.32
HUC_13 | 3 | Marine Mammals | 7 | West Indian Manatee | [20 empty] | 31.41 | 37.4
HUC_12a | 4 | Marine Mammals | 7 | West Indian Manatee | [20 empty] | 89.08 | 90.52
HUC_12b | 4 | Marine Mammals | 7 | West Indian Manatee | [20 empty] | 83.27 | 84.32
HUC_13 | 4 | Marine Mammals | 7 | West Indian Manatee | [20 empty] | 31.41 | 37.4
HUC_12a | 7 | Marine Mammals | 7 | West Indian Manatee | [20 empty] | 135.7 | 135.8
HUC_12b | 7 | Marine Mammals | 7 | West Indian Manatee | [20 empty] | 97.95 | 99.26
HUC_13 | 7 | Marine Mammals | 7 | West Indian Manatee | [20 empty] | 17.43 | 22.1
HUC_12a | 3 | Freshwater Mammals | 7 | West Indian Manatee | [20 empty] | 89.08 | 90.52
HUC_12b | 3 | Freshwater Mammals | 7 | West Indian Manatee | [20 empty] | 83.27 | 84.32
HUC_13 | 3 | Freshwater Mammals | 7 | West Indian Manatee | [20 empty] | 31.41 | 37.4
HUC_12a | 4 | Freshwater Mammals | 7 | West Indian Manatee | [20 empty] | 89.08 | 90.52
HUC_12b | 4 | Freshwater Mammals | 7 | West Indian Manatee | [20 empty] | 83.27 | 84.32
HUC_13 | 4 | Freshwater Mammals | 7 | West Indian Manatee | [20 empty] | 31.41 | 37.4
HUC_12a | 7 | Freshwater Mammals | 7 | West Indian Manatee | [20 empty] | 135.7 | 135.8
HUC_12b | 7 | Freshwater Mammals | 7 | West Indian Manatee | [20 empty] | 97.95 | 99.26
HUC_13 | 7 | Freshwater Mammals | 7 | West Indian Manatee | [20 empty] | 17.43 | 22.1
HUC_10a | 7 | Aquatic-dependent Mammals | 11 | Gray wolf | [20 empty] | 63.35 | 68.69
HUC_10b | 7 | Aquatic-dependent Mammals | 11 | Gray wolf | [20 empty] | 36.44 | 43.92
HUC_13 | 7 | Aquatic-dependent Mammals | 11 | Gray wolf | [20 empty] | 17.43 | 22.1
HUC_13 | 7 | Aquatic-dependent Mammals | 18 | Jaguar | [20 empty] | 17.43 | 22.1
HUC_10a | 7 | Aquatic-dependent Mammals | 24 | Canada Lynx | [20 empty] | 63.35 | 68.69
HUC_10b | 7 | Aquatic-dependent Mammals | 24 | Canada Lynx | [20 empty] | 36.44 | 43.92
HUC_11a | 7 | Aquatic-dependent Mammals | 24 | Canada Lynx | [20 empty] | 119 | 119.8
HUC_11b | 7 | Aquatic-dependent Mammals | 24 | Canada Lynx | [20 empty] | 64.48 | 68.88
HUC_13 | 7 | Aquatic-dependent Mammals | 24 | Canada Lynx | [20 empty] | 17.43 | 22.1
HUC_10a | 2 | Aquatic-dependent Birds | 67 | Whooping crane | [20 empty] | 265 | 277
HUC_10b | 2 | Aquatic-dependent Birds | 67 | Whooping crane | [20 empty] | 280 | 292
HUC_11a | 2 | Aquatic-dependent Birds | 67 | Whooping crane | [20 empty] | 607 | 633
HUC_11b | 2 | Aquatic-dependent Birds | 67 | Whooping crane | [20 empty] | 559 | 582
HUC_12a | 2 | Aquatic-dependent Birds | 67 | Whooping crane | [20 empty] | 540 | 563
HUC_12b | 2 | Aquatic-dependent Birds | 67 | Whooping crane | [20 empty] | 540 | 563
HUC_10a | 3 | Aquatic-dependent Birds | 67 | Whooping crane | [20 empty] | 43.57 | 44.75
HUC_10b | 3 | Aquatic-dependent Birds | 67 | Whooping crane | [20 empty] | 39.62 | 45.21
HUC_11a | 3 | Aquatic-dependent Birds | 67 | Whooping crane | [20 empty] | 88.55 | 90.02
HUC_11b | 3 | Aquatic-dependent Birds | 67 | Whooping crane | [20 empty] | 68.72 | 68.98
HUC_12a | 3 | Aquatic-dependent Birds | 67 | Whooping crane | [20 empty] | 89.08 | 90.52
HUC_12b | 3 | Aquatic-dependent Birds | 67 | Whooping crane | [20 empty] | 83.27 | 84.32
HUC_10a | 5 | Aquatic-dependent Birds | 67 | Whooping crane | [20 empty] | 265 | 277
HUC_10b | 5 | Aquatic-dependent Birds | 67 | Whooping crane | [20 empty] | 280 | 292
HUC_11a | 5 | Aquatic-dependent Birds | 67 | Whooping crane | [20 empty] | 607 | 633
HUC_11b | 5 | Aquatic-dependent Birds | 67 | Whooping crane | [20 empty] | 559 | 582
HUC_12a | 5 | Aquatic-dependent Birds | 67 | Whooping crane | [20 empty] | 540 | 563
HUC_12b | 5 | Aquatic-dependent Birds | 67 | Whooping crane | [20 empty] | 540 | 563
HUC_10a | 6 | Aquatic-dependent Birds | 67 | Whooping crane | [20 empty] | 63.35 | 68.69
HUC_10b | 6 | Aquatic-dependent Birds | 67 | Whooping crane | [20 empty] | 36.44 | 43.92
HUC_11a | 6 | Aquatic-dependent Birds | 67 | Whooping crane | [20 empty] | 119 | 119.8
HUC_11b | 6 | Aquatic-dependent Birds | 67 | Whooping crane | [20 empty] | 64.48 | 68.88
HUC_12a | 6 | Aquatic-dependent Birds | 67 | Whooping crane | [20 empty] | 135.7 | 135.8
HUC_12b | 6 | Aquatic-dependent Birds | 67 | Whooping crane | [20 empty] | 97.95 | 99.26
HUC_10a | 2 | Aquatic-dependent Birds | 104 | Hawaiian stilt | [20 empty] | 265 | 277
HUC_10b | 2 | Aquatic-dependent Birds | 104 | Hawaiian stilt | [20 empty] | 280 | 292
HUC_11a | 2 | Aquatic-dependent Birds | 104 | Hawaiian stilt | [20 empty] | 607 | 633
HUC_11b | 2 | Aquatic-dependent Birds | 104 | Hawaiian stilt | [20 empty] | 559 | 582
HUC_12a | 2 | Aquatic-dependent Birds | 104 | Hawaiian stilt | [20 empty] | 540 | 563
HUC_12b | 2 | Aquatic-dependent Birds | 104 | Hawaiian stilt | [20 empty] | 540 | 563
HUC_13 | 2 | Aquatic-dependent Birds | 104 | Hawaiian stilt | [20 empty] | 265 | 276
HUC_10a | 3 | Aquatic-dependent Birds | 104 | Hawaiian stilt | [20 empty] | 43.57 | 44.75
HUC_10b | 3 | Aquatic-dependent Birds | 104 | Hawaiian stilt | [20 empty] | 39.62 | 45.21
HUC_11a | 3 | Aquatic-dependent Birds | 104 | Hawaiian stilt | [20 empty] | 88.55 | 90.02
HUC_11b | 3 | Aquatic-dependent Birds | 104 | Hawaiian stilt | [20 empty] | 68.72 | 68.98
HUC_12a | 3 | Aquatic-dependent Birds | 104 | Hawaiian stilt | [20 empty] | 89.08 | 90.52
HUC_12b | 3 | Aquatic-dependent Birds | 104 | Hawaiian stilt | [20 empty] | 83.27 | 84.32
HUC_13 | 3 | Aquatic-dependent Birds | 104 | Hawaiian stilt | [20 empty] | 31.41 | 37.4
HUC_10a | 5 | Aquatic-dependent Birds | 104 | Hawaiian stilt | [20 empty] | 265 | 277
HUC_10b | 5 | Aquatic-dependent Birds | 104 | Hawaiian stilt | [20 empty] | 280 | 292
HUC_11a | 5 | Aquatic-dependent Birds | 104 | Hawaiian stilt | [20 empty] | 607 | 633
HUC_11b | 5 | Aquatic-dependent Birds | 104 | Hawaiian stilt | [20 empty] | 559 | 582
HUC_12a | 5 | Aquatic-dependent Birds | 104 | Hawaiian stilt | [20 empty] | 540 | 563
HUC_12b | 5 | Aquatic-dependent Birds | 104 | Hawaiian stilt | [20 empty] | 540 | 563
HUC_13 | 5 | Aquatic-dependent Birds | 104 | Hawaiian stilt | [20 empty] | 265 | 276
HUC_10a | 6 | Aquatic-dependent Birds | 104 | Hawaiian stilt | [20 empty] | 63.35 | 68.69
HUC_10b | 6 | Aquatic-dependent Birds | 104 | Hawaiian stilt | [20 empty] | 36.44 | 43.92
HUC_11a | 6 | Aquatic-dependent Birds | 104 | Hawaiian stilt | [20 empty] | 119 | 119.8
HUC_11b | 6 | Aquatic-dependent Birds | 104 | Hawaiian stilt | [20 empty] | 64.48 | 68.88
HUC_12a | 6 | Aquatic-dependent Birds | 104 | Hawaiian stilt | [20 empty] | 135.7 | 135.8
HUC_12b | 6 | Aquatic-dependent Birds | 104 | Hawaiian stilt | [20 empty] | 97.95 | 99.26
HUC_13 | 6 | Aquatic-dependent Birds | 104 | Hawaiian stilt | [20 empty] | 17.43 | 22.1
HUC_10a | 2 | Aquatic-dependent Birds | 131 | Piping Plover | [20 empty] | 265 | 277
HUC_10b | 2 | Aquatic-dependent Birds | 131 | Piping Plover | [20 empty] | 280 | 292
HUC_11a | 2 | Aquatic-dependent Birds | 131 | Piping Plover | [20 empty] | 607 | 633
HUC_11b | 2 | Aquatic-dependent Birds | 131 | Piping Plover | [20 empty] | 559 | 582
HUC_12a | 2 | Aquatic-dependent Birds | 131 | Piping Plover | [20 empty] | 540 | 563
HUC_12b | 2 | Aquatic-dependent Birds | 131 | Piping Plover | [20 empty] | 540 | 563
HUC_13 | 2 | Aquatic-dependent Birds | 131 | Piping Plover | [20 empty] | 265 | 276
HUC_10a | 5 | Aquatic-dependent Birds | 131 | Piping Plover | [20 empty] | 265 | 277
HUC_10b | 5 | Aquatic-dependent Birds | 131 | Piping Plover | [20 empty] | 280 | 292
HUC_11a | 5 | Aquatic-dependent Birds | 131 | Piping Plover | [20 empty] | 607 | 633
HUC_11b | 5 | Aquatic-dependent Birds | 131 | Piping Plover | [20 empty] | 559 | 582
HUC_12a | 5 | Aquatic-dependent Birds | 131 | Piping Plover | [20 empty] | 540 | 563
HUC_12b | 5 | Aquatic-dependent Birds | 131 | Piping Plover | [20 empty] | 540 | 563
HUC_13 | 5 | Aquatic-dependent Birds | 131 | Piping Plover | [20 empty] | 265 | 276
HUC_10a | 2 | Aquatic-dependent Birds | 134 | Least tern | [20 empty] | 265 | 277
HUC_10b | 2 | Aquatic-dependent Birds | 134 | Least tern | [20 empty] | 280 | 292
HUC_11a | 2 | Aquatic-dependent Birds | 134 | Least tern | [20 empty] | 607 | 633
HUC_11b | 2 | Aquatic-dependent Birds | 134 | Least tern | [20 empty] | 559 | 582
HUC_12a | 2 | Aquatic-dependent Birds | 134 | Least tern | [20 empty] | 540 | 563
HUC_12b | 2 | Aquatic-dependent Birds | 134 | Least tern | [20 empty] | 540 | 563
HUC_13 | 2 | Aquatic-dependent Birds | 134 | Least tern | [20 empty] | 265 | 276
HUC_10a | 3 | Aquatic-dependent Birds | 134 | Least tern | [20 empty] | 43.57 | 44.75
HUC_10b | 3 | Aquatic-dependent Birds | 134 | Least tern | [20 empty] | 39.62 | 45.21
HUC_11a | 3 | Aquatic-dependent Birds | 134 | Least tern | [20 empty] | 88.55 | 90.02
HUC_11b | 3 | Aquatic-dependent Birds | 134 | Least tern | [20 empty] | 68.72 | 68.98
HUC_12a | 3 | Aquatic-dependent Birds | 134 | Least tern | [20 empty] | 89.08 | 90.52
HUC_12b | 3 | Aquatic-dependent Birds | 134 | Least tern | [20 empty] | 83.27 | 84.32
HUC_13 | 3 | Aquatic-dependent Birds | 134 | Least tern | [20 empty] | 31.41 | 37.4
HUC_10a | 4 | Aquatic-dependent Birds | 134 | Least tern | [20 empty] | 43.57 | 44.75
HUC_10b | 4 | Aquatic-dependent Birds | 134 | Least tern | [20 empty] | 39.62 | 45.21
HUC_11a | 4 | Aquatic-dependent Birds | 134 | Least tern | [20 empty] | 88.55 | 90.02
HUC_11b | 4 | Aquatic-dependent Birds | 134 | Least tern | [20 empty] | 68.72 | 68.98
HUC_12a | 4 | Aquatic-dependent Birds | 134 | Least tern | [20 empty] | 89.08 | 90.52
HUC_12b | 4 | Aquatic-dependent Birds | 134 | Least tern | [20 empty] | 83.27 | 84.32
HUC_13 | 4 | Aquatic-dependent Birds | 134 | Least tern | [20 empty] | 31.41 | 37.4
HUC_10a | 5 | Aquatic-dependent Birds | 134 | Least tern | [20 empty] | 265 | 277
HUC_10b | 5 | Aquatic-dependent Birds | 134 | Least tern | [20 empty] | 280 | 292
HUC_11a | 5 | Aquatic-dependent Birds | 134 | Least tern | [20 empty] | 607 | 633
HUC_11b | 5 | Aquatic-dependent Birds | 134 | Least tern | [20 empty] | 559 | 582
HUC_12a | 5 | Aquatic-dependent Birds | 134 | Least tern | [20 empty] | 540 | 563
HUC_12b | 5 | Aquatic-dependent Birds | 134 | Least tern | [20 empty] | 540 | 563
HUC_13 | 5 | Aquatic-dependent Birds | 134 | Least tern | [20 empty] | 265 | 276
HUC_10a | 6 | Aquatic-dependent Birds | 134 | Least tern | [20 empty] | 63.35 | 68.69
HUC_10b | 6 | Aquatic-dependent Birds | 134 | Least tern | [20 empty] | 36.44 | 43.92
HUC_11a | 6 | Aquatic-dependent Birds | 134 | Least tern | [20 empty] | 119 | 119.8
HUC_11b | 6 | Aquatic-dependent Birds | 134 | Least tern | [20 empty] | 64.48 | 68.88
HUC_12a | 6 | Aquatic-dependent Birds | 134 | Least tern | [20 empty] | 135.7 | 135.8
HUC_12b | 6 | Aquatic-dependent Birds | 134 | Least tern | [20 empty] | 97.95 | 99.26
HUC_13 | 6 | Aquatic-dependent Birds | 134 | Least tern | [20 empty] | 17.43 | 22.1
HUC_10a | 7 | Aquatic-dependent Birds | 134 | Least tern | [20 empty] | 63.35 | 68.69
HUC_10b | 7 | Aquatic-dependent Birds | 134 | Least tern | [20 empty] | 36.44 | 43.92
HUC_11a | 7 | Aquatic-dependent Birds | 134 | Least tern | [20 empty] | 119 | 119.8
HUC_11b | 7 | Aquatic-dependent Birds | 134 | Least tern | [20 empty] | 64.48 | 68.88
HUC_12a | 7 | Aquatic-dependent Birds | 134 | Least tern | [20 empty] | 135.7 | 135.8
HUC_12b | 7 | Aquatic-dependent Birds | 134 | Least tern | [20 empty] | 97.95 | 99.26
HUC_13 | 7 | Aquatic-dependent Birds | 134 | Least tern | [20 empty] | 17.43 | 22.1
HUC_12a | 2 | Aquatic Amphibians | 189 | Texas blind salamander | [20 empty] | 540 | 563
HUC_12a | 3 | Aquatic Amphibians | 189 | Texas blind salamander | [20 empty] | 89.08 | 90.52
HUC_12a | 5 | Aquatic Amphibians | 190 | Houston toad | [20 empty] | 540 | 563
HUC_12a | 6 | Aquatic Amphibians | 190 | Houston toad | [20 empty] | 135.7 | 135.8
HUC_12a | 2 | Aquatic Amphibians | 194 | San Marcos salamander | [20 empty] | 540 | 563
HUC_12a | 3 | Aquatic Amphibians | 194 | San Marcos salamander | [20 empty] | 89.08 | 90.52
HUC_12a | 2 | Aquatic Amphibians | 197 | Barton Springs salamander | [20 empty] | 540 | 563
HUC_12a | 3 | Aquatic Amphibians | 197 | Barton Springs salamander | [20 empty] | 89.08 | 90.52
HUC_10b | 2 | Aquatic Amphibians | 202 | Wyoming Toad | [20 empty] | 280 | 292
HUC_10b | 5 | Aquatic Amphibians | 202 | Wyoming Toad | [20 empty] | 280 | 292
HUC_13 | 2 | Aquatic Amphibians | 206 | Chiricahua leopard frog | [20 empty] | 265 | 276
HUC_13 | 3 | Aquatic Amphibians | 206 | Chiricahua leopard frog | [20 empty] | 31.41 | 37.4
HUC_13 | 4 | Aquatic Amphibians | 206 | Chiricahua leopard frog | [20 empty] | 31.41 | 37.4
HUC_13 | 5 | Aquatic Amphibians | 206 | Chiricahua leopard frog | [20 empty] | 265 | 276
HUC_13 | 6 | Aquatic Amphibians | 206 | Chiricahua leopard frog | [20 empty] | 17.43 | 22.1
HUC_13 | 7 | Aquatic Amphibians | 206 | Chiricahua leopard frog | [20 empty] | 17.43 | 22.1
HUC_10a | 2 | Freshwater Fish | 209 | Humpback chub | [20 empty] | 265 | 277
HUC_10b | 2 | Freshwater Fish | 209 | Humpback chub | [20 empty] | 280 | 292
HUC_11a | 2 | Freshwater Fish | 209 | Humpback chub | [20 empty] | 607 | 633
HUC_11b | 2 | Freshwater Fish | 209 | Humpback chub | [20 empty] | 559 | 582
HUC_13 | 2 | Freshwater Fish | 209 | Humpback chub | [20 empty] | 265 | 276
HUC_10a | 3 | Freshwater Fish | 209 | Humpback chub | [20 empty] | 43.57 | 44.75
HUC_10b | 3 | Freshwater Fish | 209 | Humpback chub | [20 empty] | 39.62 | 45.21
HUC_11a | 3 | Freshwater Fish | 209 | Humpback chub | [20 empty] | 88.55 | 90.02
HUC_11b | 3 | Freshwater Fish | 209 | Humpback chub | [20 empty] | 68.72 | 68.98
HUC_13 | 3 | Freshwater Fish | 209 | Humpback chub | [20 empty] | 31.41 | 37.4
HUC_10a | 4 | Freshwater Fish | 209 | Humpback chub | [20 empty] | 43.57 | 44.75
HUC_10b | 4 | Freshwater Fish | 209 | Humpback chub | [20 empty] | 39.62 | 45.21
HUC_11a | 4 | Freshwater Fish | 209 | Humpback chub | [20 empty] | 88.55 | 90.02
HUC_11b | 4 | Freshwater Fish | 209 | Humpback chub | [20 empty] | 68.72 | 68.98
HUC_13 | 4 | Freshwater Fish | 209 | Humpback chub | [20 empty] | 31.41 | 37.4
HUC_13 | 2 | Freshwater Fish | 213 | Big Bend gambusia | [20 empty] | 265 | 276
HUC_13 | 5 | Freshwater Fish | 213 | Big Bend gambusia | [20 empty] | 265 | 276
HUC_13 | 6 | Freshwater Fish | 213 | Big Bend gambusia | [20 empty] | 17.43 | 22.1
HUC_12b | 2 | Freshwater Fish | 214 | Clear Creek gambusia | [20 empty] | 540 | 563
HUC_12b | 6 | Freshwater Fish | 214 | Clear Creek gambusia | [20 empty] | 97.95 | 99.26
HUC_10a | 2 | Freshwater Fish | 215 | Colorado pikeminnow (=squawfish) | [20 empty] | 265 | 277
HUC_10b | 2 | Freshwater Fish | 215 | Colorado pikeminnow (=squawfish) | [20 empty] | 280 | 292
HUC_11a | 2 | Freshwater Fish | 215 | Colorado pikeminnow (=squawfish) | [20 empty] | 607 | 633
HUC_11b | 2 | Freshwater Fish | 215 | Colorado pikeminnow (=squawfish) | [20 empty] | 559 | 582
HUC_13 | 2 | Freshwater Fish | 215 | Colorado pikeminnow (=squawfish) | [20 empty] | 265 | 276
HUC_10a | 3 | Freshwater Fish | 215 | Colorado pikeminnow (=squawfish) | [20 empty] | 43.57 | 44.75
HUC_10b | 3 | Freshwater Fish | 215 | Colorado pikeminnow (=squawfish) | [20 empty] | 39.62 | 45.21
HUC_11a | 3 | Freshwater Fish | 215 | Colorado pikeminnow (=squawfish) | [20 empty] | 88.55 | 90.02
HUC_11b | 3 | Freshwater Fish | 215 | Colorado pikeminnow (=squawfish) | [20 empty] | 68.72 | 68.98
HUC_13 | 3 | Freshwater Fish | 215 | Colorado pikeminnow (=squawfish) | [20 empty] | 31.41 | 37.4
HUC_10a | 4 | Freshwater Fish | 215 | Colorado pikeminnow (=squawfish) | [20 empty] | 43.57 | 44.75
HUC_10b | 4 | Freshwater Fish | 215 | Colorado pikeminnow (=squawfish) | [20 empty] | 39.62 | 45.21
HUC_11a | 4 | Freshwater Fish | 215 | Colorado pikeminnow (=squawfish) | [20 empty] | 88.55 | 90.02
HUC_11b | 4 | Freshwater Fish | 215 | Colorado pikeminnow (=squawfish) | [20 empty] | 68.72 | 68.98
HUC_13 | 4 | Freshwater Fish | 215 | Colorado pikeminnow (=squawfish) | [20 empty] | 31.41 | 37.4
HUC_10a | 5 | Freshwater Fish | 215 | Colorado pikeminnow (=squawfish) | [20 empty] | 265 | 277
HUC_10b | 5 | Freshwater Fish | 215 | Colorado pikeminnow (=squawfish) | [20 empty] | 280 | 292
HUC_11a | 5 | Freshwater Fish | 215 | Colorado pikeminnow (=squawfish) | [20 empty] | 607 | 633
HUC_11b | 5 | Freshwater Fish | 215 | Colorado pikeminnow (=squawfish) | [20 empty] | 559 | 582
HUC_13 | 5 | Freshwater Fish | 215 | Colorado pikeminnow (=squawfish) | [20 empty] | 265 | 276
HUC_13 | 2 | Freshwater Fish | 216 | Comanche Springs pupfish | [20 empty] | 265 | 276
HUC_13 | 5 | Freshwater Fish | 216 | Comanche Springs pupfish | [20 empty] | 265 | 276
HUC_13 | 6 | Freshwater Fish | 216 | Comanche Springs pupfish | [20 empty] | 17.43 | 22.1
HUC_13 | 2 | Freshwater Fish | 219 | Gila topminnow (incl. Yaqui) | [20 empty] | 265 | 276
HUC_13 | 3 | Freshwater Fish | 219 | Gila topminnow (incl. Yaqui) | [20 empty] | 31.41 | 37.4
HUC_13 | 5 | Freshwater Fish | 219 | Gila topminnow (incl. Yaqui) | [20 empty] | 265 | 276
HUC_13 | 6 | Freshwater Fish | 219 | Gila topminnow (incl. Yaqui) | [20 empty] | 17.43 | 22.1
HUC_13 | 2 | Freshwater Fish | 221 | Gila trout | [20 empty] | 265 | 276
HUC_13 | 3 | Freshwater Fish | 221 | Gila trout | [20 empty] | 31.41 | 37.4
HUC_13 | 5 | Freshwater Fish | 221 | Gila trout | [20 empty] | 265 | 276
HUC_13 | 6 | Freshwater Fish | 221 | Gila trout | [20 empty] | 17.43 | 22.1
HUC_13 | 7 | Freshwater Fish | 221 | Gila trout | [20 empty] | 17.43 | 22.1
HUC_10a | 2 | Freshwater Fish | 222 | Greenback Cutthroat trout | [20 empty] | 265 | 277
HUC_10b | 2 | Freshwater Fish | 222 | Greenback Cutthroat trout | [20 empty] | 280 | 292
HUC_10a | 3 | Freshwater Fish | 222 | Greenback Cutthroat trout | [20 empty] | 43.57 | 44.75
HUC_10b | 3 | Freshwater Fish | 222 | Greenback Cutthroat trout | [20 empty] | 39.62 | 45.21
HUC_10a | 4 | Freshwater Fish | 222 | Greenback Cutthroat trout | [20 empty] | 43.57 | 44.75
HUC_10b | 4 | Freshwater Fish | 222 | Greenback Cutthroat trout | [20 empty] | 39.62 | 45.21
HUC_10a | 6 | Freshwater Fish | 222 | Greenback Cutthroat trout | [20 empty] | 63.35 | 68.69
HUC_10b | 6 | Freshwater Fish | 222 | Greenback Cutthroat trout | [20 empty] | 36.44 | 43.92
HUC_10a | 7 | Freshwater Fish | 222 | Greenback Cutthroat trout | [20 empty] | 63.35 | 68.69
HUC_10b | 7 | Freshwater Fish | 222 | Greenback Cutthroat trout | [20 empty] | 36.44 | 43.92
HUC_12a | 2 | Freshwater Fish | 228 | Fountain darter | [20 empty] | 540 | 563
HUC_12a | 3 | Freshwater Fish | 228 | Fountain darter | [20 empty] | 89.08 | 90.52
HUC_12b | 2 | Freshwater Fish | 230 | Pecos gambusia | [20 empty] | 540 | 563
HUC_13 | 2 | Freshwater Fish | 230 | Pecos gambusia | [20 empty] | 265 | 276
HUC_12b | 3 | Freshwater Fish | 230 | Pecos gambusia | [20 empty] | 83.27 | 84.32
HUC_13 | 3 | Freshwater Fish | 230 | Pecos gambusia | [20 empty] | 31.41 | 37.4
HUC_12b | 5 | Freshwater Fish | 230 | Pecos gambusia | [20 empty] | 540 | 563
HUC_13 | 5 | Freshwater Fish | 230 | Pecos gambusia | [20 empty] | 265 | 276
HUC_12b | 6 | Freshwater Fish | 230 | Pecos gambusia | [20 empty] | 97.95 | 99.26
HUC_13 | 6 | Freshwater Fish | 230 | Pecos gambusia | [20 empty] | 17.43 | 22.1
HUC_11a | 3 | Freshwater Fish | 238 | Leopard darter | [20 empty] | 88.55 | 90.02
HUC_11a | 4 | Freshwater Fish | 238 | Leopard darter | [20 empty] | 88.55 | 90.02
HUC_10a | 3 | Freshwater Fish | 249 | Bonytail chub | [20 empty] | 43.57 | 44.75
HUC_10b | 3 | Freshwater Fish | 249 | Bonytail chub | [20 empty] | 39.62 | 45.21
HUC_11a | 3 | Freshwater Fish | 249 | Bonytail chub | [20 empty] | 88.55 | 90.02
HUC_11b | 3 | Freshwater Fish | 249 | Bonytail chub | [20 empty] | 68.72 | 68.98
HUC_13 | 3 | Freshwater Fish | 249 | Bonytail chub | [20 empty] | 31.41 | 37.4
HUC_10a | 4 | Freshwater Fish | 249 | Bonytail chub | [20 empty] | 43.57 | 44.75
HUC_10b | 4 | Freshwater Fish | 249 | Bonytail chub | [20 empty] | 39.62 | 45.21
HUC_11a | 4 | Freshwater Fish | 249 | Bonytail chub | [20 empty] | 88.55 | 90.02
HUC_11b | 4 | Freshwater Fish | 249 | Bonytail chub | [20 empty] | 68.72 | 68.98
HUC_13 | 4 | Freshwater Fish | 249 | Bonytail chub | [20 empty] | 31.41 | 37.4
HUC_12a | 2 | Freshwater Fish | 250 | San Marcos gambusia | [20 empty] | 540 | 563
HUC_12a | 3 | Freshwater Fish | 250 | San Marcos gambusia | [20 empty] | 89.08 | 90.52
HUC_13 | 2 | Freshwater Fish | 251 | Leon Springs pupfish | [20 empty] | 265 | 276
HUC_13 | 5 | Freshwater Fish | 251 | Leon Springs pupfish | [20 empty] | 265 | 276
HUC_13 | 6 | Freshwater Fish | 251 | Leon Springs pupfish | [20 empty] | 17.43 | 22.1
HUC_13 | 2 | Freshwater Fish | 254 | Chihuahua chub | [20 empty] | 265 | 276
HUC_13 | 3 | Freshwater Fish | 254 | Chihuahua chub | [20 empty] | 31.41 | 37.4
HUC_10a | 2 | Freshwater Fish | 257 | Niangua darter | [20 empty] | 265 | 277
HUC_11a | 2 | Freshwater Fish | 257 | Niangua darter | [20 empty] | 607 | 633
HUC_10a | 3 | Freshwater Fish | 257 | Niangua darter | [20 empty] | 43.57 | 44.75
HUC_11a | 3 | Freshwater Fish | 257 | Niangua darter | [20 empty] | 88.55 | 90.02
HUC_10a | 2 | Freshwater Fish | 260 | Ozark cavefish | [20 empty] | 265 | 277
HUC_11a | 2 | Freshwater Fish | 260 | Ozark cavefish | [20 empty] | 607 | 633
HUC_10a | 5 | Freshwater Fish | 260 | Ozark cavefish | [20 empty] | 265 | 277
HUC_11a | 5 | Freshwater Fish | 260 | Ozark cavefish | [20 empty] | 607 | 633
HUC_10a | 6 | Freshwater Fish | 260 | Ozark cavefish | [20 empty] | 63.35 | 68.69
HUC_11a | 6 | Freshwater Fish | 260 | Ozark cavefish | [20 empty] | 119 | 119.8
HUC_10a | 3 | Freshwater Fish | 270 | Neosho madtom | [20 empty] | 43.57 | 44.75
HUC_11a | 3 | Freshwater Fish | 270 | Neosho madtom | [20 empty] | 88.55 | 90.02
HUC_10a | 4 | Freshwater Fish | 270 | Neosho madtom | [20 empty] | 43.57 | 44.75
HUC_11a | 4 | Freshwater Fish | 270 | Neosho madtom | [20 empty] | 88.55 | 90.02
HUC_12b | 2 | Freshwater Fish | 272 | Devils River minnow | [20 empty] | 540 | 563
HUC_13 | 2 | Freshwater Fish | 272 | Devils River minnow | [20 empty] | 265 | 276
HUC_12b | 3 | Freshwater Fish | 272 | Devils River minnow | [20 empty] | 83.27 | 84.32
HUC_13 | 3 | Freshwater Fish | 272 | Devils River minnow | [20 empty] | 31.41 | 37.4
HUC_12b | 4 | Freshwater Fish | 272 | Devils River minnow | [20 empty] | 83.27 | 84.32
HUC_13 | 4 | Freshwater Fish | 272 | Devils River minnow | [20 empty] | 31.41 | 37.4
HUC_13 | 2 | Freshwater Fish | 273 | Loach minnow | [20 empty] | 265 | 276
HUC_13 | 3 | Freshwater Fish | 273 | Loach minnow | [20 empty] | 31.41 | 37.4
HUC_13 | 2 | Freshwater Fish | 276 | Beautiful shiner | [20 empty] | 265 | 276
HUC_13 | 3 | Freshwater Fish | 276 | Beautiful shiner | [20 empty] | 31.41 | 37.4
HUC_13 | 5 | Freshwater Fish | 276 | Beautiful shiner | [20 empty] | 265 | 276
HUC_13 | 6 | Freshwater Fish | 276 | Beautiful shiner | [20 empty] | 17.43 | 22.1
HUC_12b | 3 | Freshwater Fish | 279 | Pecos bluntnose shiner | [20 empty] | 83.27 | 84.32
HUC_13 | 3 | Freshwater Fish | 279 | Pecos bluntnose shiner | [20 empty] | 31.41 | 37.4
HUC_12b | 7 | Freshwater Fish | 279 | Pecos bluntnose shiner | [20 empty] | 97.95 | 99.26
HUC_13 | 7 | Freshwater Fish | 279 | Pecos bluntnose shiner | [20 empty] | 17.43 | 22.1
HUC_10a | 2 | Freshwater Fish | 290 | Razorback sucker | [20 empty] | 265 | 277
HUC_10b | 2 | Freshwater Fish | 290 | Razorback sucker | [20 empty] | 280 | 292
HUC_11a | 2 | Freshwater Fish | 290 | Razorback sucker | [20 empty] | 607 | 633
HUC_11b | 2 | Freshwater Fish | 290 | Razorback sucker | [20 empty] | 559 | 582
HUC_13 | 2 | Freshwater Fish | 290 | Razorback sucker | [20 empty] | 265 | 276
HUC_10a | 3 | Freshwater Fish | 290 | Razorback sucker | [20 empty] | 43.57 | 44.75
HUC_10b | 3 | Freshwater Fish | 290 | Razorback sucker | [20 empty] | 39.62 | 45.21
HUC_11a | 3 | Freshwater Fish | 290 | Razorback sucker | [20 empty] | 88.55 | 90.02
HUC_11b | 3 | Freshwater Fish | 290 | Razorback sucker | [20 empty] | 68.72 | 68.98
HUC_13 | 3 | Freshwater Fish | 290 | Razorback sucker | [20 empty] | 31.41 | 37.4
HUC_10a | 4 | Freshwater Fish | 290 | Razorback sucker | [20 empty] | 43.57 | 44.75
HUC_10b | 4 | Freshwater Fish | 290 | Razorback sucker | [20 empty] | 39.62 | 45.21
HUC_11a | 4 | Freshwater Fish | 290 | Razorback sucker | [20 empty] | 88.55 | 90.02
HUC_11b | 4 | Freshwater Fish | 290 | Razorback sucker | [20 empty] | 68.72 | 68.98
HUC_13 | 4 | Freshwater Fish | 290 | Razorback sucker | [20 empty] | 31.41 | 37.4
HUC_10a | 7 | Freshwater Fish | 290 | Razorback sucker | [20 empty] | 63.35 | 68.69
HUC_10b | 7 | Freshwater Fish | 290 | Razorback sucker | [20 empty] | 36.44 | 43.92
HUC_11a | 7 | Freshwater Fish | 290 | Razorback sucker | [20 empty] | 119 | 119.8
HUC_11b | 7 | Freshwater Fish | 290 | Razorback sucker | [20 empty] | 64.48 | 68.88
HUC_13 | 7 | Freshwater Fish | 290 | Razorback sucker | [20 empty] | 17.43 | 22.1
HUC_13 | 2 | Freshwater Fish | 296 | Spikedace | [20 empty] | 265 | 276
HUC_13 | 3 | Freshwater Fish | 296 | Spikedace | [20 empty] | 31.41 | 37.4
HUC_13 | 5 | Freshwater Fish | 296 | Spikedace | [20 empty] | 265 | 276
HUC_11a | 2 | Freshwater Fish | 299 | Arkansas River shiner | [20 empty] | 607 | 633
HUC_11b | 2 | Freshwater Fish | 299 | Arkansas River shiner | [20 empty] | 559 | 582
HUC_12b | 2 | Freshwater Fish | 299 | Arkansas River shiner | [20 empty] | 540 | 563
HUC_13 | 2 | Freshwater Fish | 299 | Arkansas River shiner | [20 empty] | 265 | 276
HUC_11a | 3 | Freshwater Fish | 299 | Arkansas River shiner | [20 empty] | 88.55 | 90.02
HUC_11b | 3 | Freshwater Fish | 299 | Arkansas River shiner | [20 empty] | 68.72 | 68.98
HUC_12b | 3 | Freshwater Fish | 299 | Arkansas River shiner | [20 empty] | 83.27 | 84.32
HUC_13 | 3 | Freshwater Fish | 299 | Arkansas River shiner | [20 empty] | 31.41 | 37.4
HUC_11a | 4 | Freshwater Fish | 299 | Arkansas River shiner | [20 empty] | 88.55 | 90.02
HUC_11b | 4 | Freshwater Fish | 299 | Arkansas River shiner | [20 empty] | 68.72 | 68.98
HUC_12b | 4 | Freshwater Fish | 299 | Arkansas River shiner | [20 empty] | 83.27 | 84.32
HUC_13 | 4 | Freshwater Fish | 299 | Arkansas River shiner | [20 empty] | 31.41 | 37.4
HUC_10a | 2 | Freshwater Fish | 301 | Bull Trout | [20 empty] | 265 | 277
HUC_10b | 2 | Freshwater Fish | 301 | Bull Trout | [20 empty] | 280 | 292
HUC_10a | 3 | Freshwater Fish | 301 | Bull Trout | [20 empty] | 43.57 | 44.75
HUC_10b | 3 | Freshwater Fish | 301 | Bull Trout | [20 empty] | 39.62 | 45.21
HUC_10a | 4 | Freshwater Fish | 301 | Bull Trout | [20 empty] | 43.57 | 44.75
HUC_10b | 4 | Freshwater Fish | 301 | Bull Trout | [20 empty] | 39.62 | 45.21
HUC_10a | 6 | Freshwater Fish | 301 | Bull Trout | [20 empty] | 63.35 | 68.69
HUC_10b | 6 | Freshwater Fish | 301 | Bull Trout | [20 empty] | 36.44 | 43.92
HUC_10a | 7 | Freshwater Fish | 301 | Bull Trout | [20 empty] | 63.35 | 68.69
HUC_10b | 7 | Freshwater Fish | 301 | Bull Trout | [20 empty] | 36.44 | 43.92
HUC_10a | 2 | Marine Fish | 301 | Bull Trout | [20 empty] | 265 | 277
HUC_10b | 2 | Marine Fish | 301 | Bull Trout | [20 empty] | 280 | 292
HUC_10a | 3 | Marine Fish | 301 | Bull Trout | [20 empty] | 43.57 | 44.75
HUC_10b | 3 | Marine Fish | 301 | Bull Trout | [20 empty] | 39.62 | 45.21
HUC_10a | 4 | Marine Fish | 301 | Bull Trout | [20 empty] | 43.57 | 44.75
HUC_10b | 4 | Marine Fish | 301 | Bull Trout | [20 empty] | 39.62 | 45.21
HUC_10a | 6 | Marine Fish | 301 | Bull Trout | [20 empty] | 63.35 | 68.69
HUC_10b | 6 | Marine Fish | 301 | Bull Trout | [20 empty] | 36.44 | 43.92
HUC_10a | 7 | Marine Fish | 301 | Bull Trout | [20 empty] | 63.35 | 68.69
HUC_10b | 7 | Marine Fish | 301 | Bull Trout | [20 empty] | 36.44 | 43.92
HUC_11a | 2 | Freshwater Fish | 303 | Pallid sturgeon | [20 empty] | 607 | 633
HUC_12a | 2 | Freshwater Fish | 303 | Pallid sturgeon | [20 empty] | 540 | 563
HUC_11a | 3 | Freshwater Fish | 303 | Pallid sturgeon | [20 empty] | 88.55 | 90.02
HUC_12a | 3 | Freshwater Fish | 303 | Pallid sturgeon | [20 empty] | 89.08 | 90.52
HUC_11a | 4 | Freshwater Fish | 303 | Pallid sturgeon | [20 empty] | 88.55 | 90.02
HUC_12a | 4 | Freshwater Fish | 303 | Pallid sturgeon | [20 empty] | 89.08 | 90.52
HUC_13 | 3 | Freshwater Fish | 309 | Rio Grande Silvery Minnow | [20 empty] | 31.41 | 37.4
HUC_13 | 4 | Freshwater Fish | 309 | Rio Grande Silvery Minnow | [20 empty] | 31.41 | 37.4
HUC_10a | 2 | Freshwater Fish | 311 | Topeka shiner | [20 empty] | 265 | 277
HUC_10b | 2 | Freshwater Fish | 311 | Topeka shiner | [20 empty] | 280 | 292
HUC_11a | 2 | Freshwater Fish | 311 | Topeka shiner | [20 empty] | 607 | 633
HUC_10a | 3 | Freshwater Fish | 311 | Topeka shiner | [20 empty] | 43.57 | 44.75
HUC_10b | 3 | Freshwater Fish | 311 | Topeka shiner | [20 empty] | 39.62 | 45.21
HUC_11a | 3 | Freshwater Fish | 311 | Topeka shiner | [20 empty] | 88.55 | 90.02
HUC_10a | 5 | Freshwater Fish | 311 | Topeka shiner | [20 empty] | 265 | 277
HUC_10b | 5 | Freshwater Fish | 311 | Topeka shiner | [20 empty] | 280 | 292
HUC_11a | 5 | Freshwater Fish | 311 | Topeka shiner | [20 empty] | 607 | 633
HUC_11a | 3 | Mollusks | 321 | Turgid blossom (pearlymussel) | [20 empty] | 88.55 | 90.02
HUC_11a | 4 | Mollusks | 321 | Turgid blossom (pearlymussel) | [20 empty] | 88.55 | 90.02
HUC_11a | 3 | Freshwater Fish | 321 | Turgid blossom (pearlymussel) | [20 empty] | 88.55 | 90.02
HUC_11a | 4 | Freshwater Fish | 321 | Turgid blossom (pearlymussel) | [20 empty] | 88.55 | 90.02
HUC_10a | 2 | Mollusks | 325 | Higgins eye (pearlymussel) | [20 empty] | 265 | 277
HUC_10a | 3 | Mollusks | 325 | Higgins eye (pearlymussel) | [20 empty] | 43.57 | 44.75
HUC_10a | 4 | Mollusks | 325 | Higgins eye (pearlymussel) | [20 empty] | 43.57 | 44.75
HUC_10a | 5 | Mollusks | 325 | Higgins eye (pearlymussel) | [20 empty] | 265 | 277
HUC_10a | 6 | Mollusks | 325 | Higgins eye (pearlymussel) | [20 empty] | 63.35 | 68.69
HUC_10a | 7 | Mollusks | 325 | Higgins eye (pearlymussel) | [20 empty] | 63.35 | 68.69
HUC_10a | 2 | Mollusks | 328 | Winged Mapleleaf | [20 empty] | 265 | 277
HUC_11a | 2 | Mollusks | 328 | Winged Mapleleaf | [20 empty] | 607 | 633
HUC_10a | 3 | Mollusks | 328 | Winged Mapleleaf | [20 empty] | 43.57 | 44.75
HUC_11a | 3 | Mollusks | 328 | Winged Mapleleaf | [20 empty] | 88.55 | 90.02
HUC_10a | 4 | Mollusks | 328 | Winged Mapleleaf | [20 empty] | 43.57 | 44.75
HUC_11a | 4 | Mollusks | 328 | Winged Mapleleaf | [20 empty] | 88.55 | 90.02
HUC_10a | 6 | Mollusks | 328 | Winged Mapleleaf | [20 empty] | 63.35 | 68.69
HUC_11a | 6 | Mollusks | 328 | Winged Mapleleaf | [20 empty] | 119 | 119.8
HUC_10a | 7 | Mollusks | 328 | Winged Mapleleaf | [20 empty] | 63.35 | 68.69
HUC_11a | 7 | Mollusks | 328 | Winged Mapleleaf | [20 empty] | 119 | 119.8
HUC_10a | 2 | Freshwater Fish | 328 | Winged Mapleleaf | [20 empty] | 265 | 277
HUC_11a | 2 | Freshwater Fish | 328 | Winged Mapleleaf | [20 empty] | 607 | 633
HUC_10a | 3 | Freshwater Fish | 328 | Winged Mapleleaf | [20 empty] | 43.57 | 44.75
HUC_11a | 3 | Freshwater Fish | 328 | Winged Mapleleaf | [20 empty] | 88.55 | 90.02
HUC_10a | 4 | Freshwater Fish | 328 | Winged Mapleleaf | [20 empty] | 43.57 | 44.75
HUC_11a | 4 | Freshwater Fish | 328 | Winged Mapleleaf | [20 empty] | 88.55 | 90.02
HUC_10a | 6 | Freshwater Fish | 328 | Winged Mapleleaf | [20 empty] | 63.35 | 68.69
HUC_11a | 6 | Freshwater Fish | 328 | Winged Mapleleaf | [20 empty] | 119 | 119.8
HUC_10a | 7 | Freshwater Fish | 328 | Winged Mapleleaf | [20 empty] | 63.35 | 68.69
HUC_11a | 7 | Freshwater Fish | 328 | Winged Mapleleaf | [20 empty] | 119 | 119.8
HUC_10a | 2 | Mollusks | 331 | Pink mucket (pearlymussel) | [20 empty] | 265 | 277
HUC_11a | 2 | Mollusks | 331 | Pink mucket (pearlymussel) | [20 empty] | 607 | 633
HUC_10a | 3 | Mollusks | 331 | Pink mucket (pearlymussel) | [20 empty] | 43.57 | 44.75
HUC_11a | 3 | Mollusks | 331 | Pink mucket (pearlymussel) | [20 empty] | 88.55 | 90.02
HUC_10a | 4 | Mollusks | 331 | Pink mucket (pearlymussel) | [20 empty] | 43.57 | 44.75
HUC_11a | 4 | Mollusks | 331 | Pink mucket (pearlymussel) | [20 empty] | 88.55 | 90.02
HUC_10a | 5 | Mollusks | 331 | Pink mucket (pearlymussel) | [20 empty] | 265 | 277
HUC_11a | 5 | Mollusks | 331 | Pink mucket (pearlymussel) | [20 empty] | 607 | 633
HUC_10a | 6 | Mollusks | 331 | Pink mucket (pearlymussel) | [20 empty] | 63.35 | 68.69
HUC_11a | 6 | Mollusks | 331 | Pink mucket (pearlymussel) | [20 empty] | 119 | 119.8
HUC_10a | 7 | Mollusks | 331 | Pink mucket (pearlymussel) | [20 empty] | 63.35 | 68.69
HUC_11a | 7 | Mollusks | 331 | Pink mucket (pearlymussel) | [20 empty] | 119 | 119.8
HUC_11a | 2 | Mollusks | 333 | Curtis pearlymussel | [20 empty] | 607 | 633
HUC_11a | 3 | Mollusks | 333 | Curtis pearlymussel | [20 empty] | 88.55 | 90.02
HUC_11a | 2 | Mollusks | 343 | Ouachita rock pocketbook | [20 empty] | 607 | 633
HUC_11a | 3 | Mollusks | 343 | Ouachita rock pocketbook | [20 empty] | 88.55 | 90.02
HUC_11a | 4 | Mollusks | 343 | Ouachita rock pocketbook | [20 empty] | 88.55 | 90.02
HUC_11a | 6 | Mollusks | 343 | Ouachita rock pocketbook | [20 empty] | 119 | 119.8
HUC_11a | 7 | Mollusks | 343 | Ouachita rock pocketbook | [20 empty] | 119 | 119.8
HUC_10a | 2 | Mollusks | 345 | Scaleshell mussel | [20 empty] | 265 | 277
HUC_11a | 2 | Mollusks | 345 | Scaleshell mussel | [20 empty] | 607 | 633
HUC_10a | 3 | Mollusks | 345 | Scaleshell mussel | [20 empty] | 43.57 | 44.75
HUC_11a | 3 | Mollusks | 345 | Scaleshell mussel | [20 empty] | 88.55 | 90.02
HUC_10a | 4 | Mollusks | 345 | Scaleshell mussel | [20 empty] | 43.57 | 44.75
HUC_11a | 4 | Mollusks | 345 | Scaleshell mussel | [20 empty] | 88.55 | 90.02
HUC_10a | 5 | Mollusks | 345 | Scaleshell mussel | [20 empty] | 265 | 277
HUC_11a | 5 | Mollusks | 345 | Scaleshell mussel | [20 empty] | 607 | 633
HUC_10a | 6 | Mollusks | 345 | Scaleshell mussel | [20 empty] | 63.35 | 68.69
HUC_11a | 6 | Mollusks | 345 | Scaleshell mussel | [20 empty] | 119 | 119.8
HUC_10a | 7 | Mollusks | 345 | Scaleshell mussel | [20 empty] | 63.35 | 68.69
HUC_11a | 7 | Mollusks | 345 | Scaleshell mussel | [20 empty] | 119 | 119.8
HUC_10a | 2 | Freshwater Fish | 345 | Scaleshell mussel | [20 empty] | 265 | 277
HUC_11a | 2 | Freshwater Fish | 345 | Scaleshell mussel | [20 empty] | 607 | 633
HUC_10a | 3 | Freshwater Fish | 345 | Scaleshell mussel | [20 empty] | 43.57 | 44.75
HUC_11a | 3 | Freshwater Fish | 345 | Scaleshell mussel | [20 empty] | 88.55 | 90.02
HUC_10a | 4 | Freshwater Fish | 345 | Scaleshell mussel | [20 empty] | 43.57 | 44.75
HUC_11a | 4 | Freshwater Fish | 345 | Scaleshell mussel | [20 empty] | 88.55 | 90.02
HUC_10a | 5 | Freshwater Fish | 345 | Scaleshell mussel | [20 empty] | 265 | 277
HUC_11a | 5 | Freshwater Fish | 345 | Scaleshell mussel | [20 empty] | 607 | 633
HUC_10a | 6 | Freshwater Fish | 345 | Scaleshell mussel | [20 empty] | 63.35 | 68.69
HUC_11a | 6 | Freshwater Fish | 345 | Scaleshell mussel | [20 empty] | 119 | 119.8
HUC_10a | 7 | Freshwater Fish | 345 | Scaleshell mussel | [20 empty] | 63.35 | 68.69
HUC_11a | 7 | Freshwater Fish | 345 | Scaleshell mussel | [20 empty] | 119 | 119.8
HUC_11a | 2 | Mollusks | 360 | Speckled pocketbook | [20 empty] | 607 | 633
HUC_11a | 3 | Mollusks | 360 | Speckled pocketbook | [20 empty] | 88.55 | 90.02
HUC_11a | 4 | Mollusks | 360 | Speckled pocketbook | [20 empty] | 88.55 | 90.02
HUC_11a | 6 | Mollusks | 360 | Speckled pocketbook | [20 empty] | 119 | 119.8
HUC_11a | 7 | Mollusks | 360 | Speckled pocketbook | [20 empty] | 119 | 119.8
HUC_11a | 2 | Mollusks | 364 | Louisiana pearlshell | [20 empty] | 607 | 633
HUC_11a | 3 | Mollusks | 364 | Louisiana pearlshell | [20 empty] | 88.55 | 90.02
HUC_11a | 4 | Mollusks | 364 | Louisiana pearlshell | [20 empty] | 88.55 | 90.02
HUC_11a | 6 | Mollusks | 364 | Louisiana pearlshell | [20 empty] | 119 | 119.8
HUC_11a | 7 | Mollusks | 364 | Louisiana pearlshell | [20 empty] | 119 | 119.8
HUC_11a | 2 | Mollusks | 369 | Arkansas fatmucket | [20 empty] | 607 | 633
HUC_11a | 3 | Mollusks | 369 | Arkansas fatmucket | [20 empty] | 88.55 | 90.02
HUC_11a | 4 | Mollusks | 369 | Arkansas fatmucket | [20 empty] | 88.55 | 90.02
HUC_11a | 5 | Mollusks | 369 | Arkansas fatmucket | [20 empty] | 607 | 633
HUC_11a | 6 | Mollusks | 369 | Arkansas fatmucket | [20 empty] | 119 | 119.8
HUC_11a | 7 | Mollusks | 369 | Arkansas fatmucket | [20 empty] | 119 | 119.8
HUC_11a | 2 | Freshwater Fish | 369 | Arkansas fatmucket | [20 empty] | 607 | 633
HUC_11a | 3 | Freshwater Fish | 369 | Arkansas fatmucket | [20 empty] | 88.55 | 90.02
HUC_11a | 4 | Freshwater Fish | 369 | Arkansas fatmucket | [20 empty] | 88.55 | 90.02
HUC_11a | 5 | Freshwater Fish | 369 | Arkansas fatmucket | [20 empty] | 607 | 633
HUC_11a | 6 | Freshwater Fish | 369 | Arkansas fatmucket | [20 empty] | 119 | 119.8
HUC_11a | 7 | Freshwater Fish | 369 | Arkansas fatmucket | [20 empty] | 119 | 119.8
HUC_13 | 2 | Freshwater Invertebrates | 403 | Alamosa springsnail | [20 empty] | 265 | 276
HUC_11a | 2 | Freshwater Invertebrates | 406 | Tumbling Creek cavesnail | [20 empty] | 607 | 633
HUC_13 | 2 | Freshwater Invertebrates | 408 | Socorro springsnail | [20 empty] | 265 | 276
HUC_13 | 5 | Freshwater Invertebrates | 408 | Socorro springsnail | [20 empty] | 265 | 276
HUC_10a | 2 | Freshwater Invertebrates | 445 | Hine's emerald dragonfly | [20 empty] | 265 | 277
HUC_11a | 2 | Freshwater Invertebrates | 445 | Hine's emerald dragonfly | [20 empty] | 607 | 633
HUC_12a | 2 | Freshwater Invertebrates | 453 | Comal Springs riffle beetle | [20 empty] | 540 | 563
HUC_12a | 3 | Freshwater Invertebrates | 453 | Comal Springs riffle beetle | [20 empty] | 89.08 | 90.52
HUC_12a | 2 | Freshwater Invertebrates | 454 | Comal Springs dryopid beetle | [20 empty] | 540 | 563
HUC_12a | 3 | Freshwater Invertebrates | 454 | Comal Springs dryopid beetle | [20 empty] | 89.08 | 90.52
HUC_12a | 2 | Freshwater Invertebrates | 477 | Peck's cave amphipod | [20 empty] | 540 | 563
HUC_13 | 5 | Freshwater Invertebrates | 483 | Socorro isopod | [20 empty] | 265 | 276
HUC_11a | 6 | Freshwater Invertebrates | 488 | Cave crayfish | [20 empty] | 119 | 119.8
HUC_11a | 7 | Freshwater Invertebrates | 488 | Cave crayfish | [20 empty] | 119 | 119.8
HUC_11a | 2 | Freshwater Invertebrates | 489 | Cave crayfish | [20 empty] | 607 | 633
HUC_11a | 6 | Freshwater Invertebrates | 489 | Cave crayfish | [20 empty] | 119 | 119.8
HUC_11a | 7 | Freshwater Invertebrates | 489 | Cave crayfish | [20 empty] | 119 | 119.8
HUC_13 | 3 | Aquatic Plants - vascular | 807 | Little Aguja (=Creek) Pondweed | [20 empty] | 31.41 | 37.4
HUC_13 | 6 | Aquatic Plants - vascular | 807 | Little Aguja (=Creek) Pondweed | [20 empty] | 17.43 | 22.1
HUC_12a | 3 | Aquatic Plants - vascular | 870 | Texas wild-rice | [20 empty] | 89.08 | 90.52
HUC_12b | 3 | Aquatic Plants - vascular | 870 | Texas wild-rice | [20 empty] | 83.27 | 84.32
HUC_13 | 3 | Aquatic Plants - vascular | 870 | Texas wild-rice | [20 empty] | 31.41 | 37.4
HUC_10a | 5 | Aquatic Plants - vascular | 1028 | Virginia sneezeweed | [20 empty] | 265 | 277
HUC_11a | 5 | Aquatic Plants - vascular | 1028 | Virginia sneezeweed | [20 empty] | 607 | 633
HUC_12b | 2 | Freshwater Invertebrates | 1245 | Pecos assiminea snail | [20 empty] | 540 | 563
HUC_13 | 2 | Freshwater Invertebrates | 1245 | Pecos assiminea snail | [20 empty] | 265 | 276
HUC_12b | 3 | Freshwater Invertebrates | 1245 | Pecos assiminea snail | [20 empty] | 83.27 | 84.32
HUC_13 | 3 | Freshwater Invertebrates | 1245 | Pecos assiminea snail | [20 empty] | 31.41 | 37.4
HUC_12b | 2 | Freshwater Invertebrates | 1246 | Roswell springsnail | [20 empty] | 540 | 563
HUC_13 | 2 | Freshwater Invertebrates | 1246 | Roswell springsnail | [20 empty] | 265 | 276
HUC_12b | 3 | Freshwater Invertebrates | 1246 | Roswell springsnail | [20 empty] | 83.27 | 84.32
HUC_13 | 3 | Freshwater Invertebrates | 1246 | Roswell springsnail | [20 empty] | 31.41 | 37.4
HUC_12b | 2 | Freshwater Invertebrates | 1247 | Koster's springsnail | [20 empty] | 540 | 563
HUC_13 | 2 | Freshwater Invertebrates | 1247 | Koster's springsnail | [20 empty] | 265 | 276
HUC_12b | 5 | Freshwater Invertebrates | 1247 | Koster's springsnail | [20 empty] | 540 | 563
HUC_13 | 5 | Freshwater Invertebrates | 1247 | Koster's springsnail | [20 empty] | 265 | 276
HUC_12b | 6 | Freshwater Invertebrates | 1247 | Koster's springsnail | [20 empty] | 97.95 | 99.26
HUC_13 | 6 | Freshwater Invertebrates | 1247 | Koster's springsnail | [20 empty] | 17.43 | 22.1
HUC_12b | 3 | Freshwater Invertebrates | 1261 | Noel's Amphipod | [20 empty] | 83.27 | 84.32
HUC_13 | 3 | Freshwater Invertebrates | 1261 | Noel's Amphipod | [20 empty] | 31.41 | 37.4
HUC_13 | 2 | Aquatic Reptiles | 1783 | Northern Mexican gartersnake | [20 empty] | 265 | 276
HUC_13 | 3 | Aquatic Reptiles | 1783 | Northern Mexican gartersnake | [20 empty] | 31.41 | 37.4
HUC_13 | 5 | Aquatic Reptiles | 1783 | Northern Mexican gartersnake | [20 empty] | 265 | 276
HUC_13 | 6 | Aquatic Reptiles | 1783 | Northern Mexican gartersnake | [20 empty] | 17.43 | 22.1
HUC_10a | 2 | Freshwater Invertebrates | 1849 | Meltwater lednian stonefly | [20 empty] | 265 | 277
HUC_10b | 2 | Freshwater Invertebrates | 1849 | Meltwater lednian stonefly | [20 empty] | 280 | 292
HUC_12b | 2 | Mollusks | 2917 | Texas Hornshell | [20 empty] | 540 | 563
HUC_13 | 2 | Mollusks | 2917 | Texas Hornshell | [20 empty] | 265 | 276
HUC_12b | 3 | Mollusks | 2917 | Texas Hornshell | [20 empty] | 83.27 | 84.32
HUC_13 | 3 | Mollusks | 2917 | Texas Hornshell | [20 empty] | 31.41 | 37.4
HUC_12b | 4 | Mollusks | 2917 | Texas Hornshell | [20 empty] | 83.27 | 84.32
HUC_13 | 4 | Mollusks | 2917 | Texas Hornshell | [20 empty] | 31.41 | 37.4
HUC_12b | 5 | Mollusks | 2917 | Texas Hornshell | [20 empty] | 540 | 563
HUC_13 | 5 | Mollusks | 2917 | Texas Hornshell | [20 empty] | 265 | 276
HUC_12b | 6 | Mollusks | 2917 | Texas Hornshell | [20 empty] | 97.95 | 99.26
HUC_13 | 6 | Mollusks | 2917 | Texas Hornshell | [20 empty] | 17.43 | 22.1
HUC_12b | 7 | Mollusks | 2917 | Texas Hornshell | [20 empty] | 97.95 | 99.26
HUC_13 | 7 | Mollusks | 2917 | Texas Hornshell | [20 empty] | 17.43 | 22.1
HUC_12b | 2 | Marine Fish | 2917 | Texas Hornshell | [20 empty] | 540 | 563
HUC_13 | 2 | Marine Fish | 2917 | Texas Hornshell | [20 empty] | 265 | 276
HUC_12b | 3 | Marine Fish | 2917 | Texas Hornshell | [20 empty] | 83.27 | 84.32
HUC_13 | 3 | Marine Fish | 2917 | Texas Hornshell | [20 empty] | 31.41 | 37.4
HUC_12b | 4 | Marine Fish | 2917 | Texas Hornshell | [20 empty] | 83.27 | 84.32
HUC_13 | 4 | Marine Fish | 2917 | Texas Hornshell | [20 empty] | 31.41 | 37.4
HUC_12b | 5 | Marine Fish | 2917 | Texas Hornshell | [20 empty] | 540 | 563
HUC_13 | 5 | Marine Fish | 2917 | Texas Hornshell | [20 empty] | 265 | 276
HUC_12b | 6 | Marine Fish | 2917 | Texas Hornshell | [20 empty] | 97.95 | 99.26
HUC_13 | 6 | Marine Fish | 2917 | Texas Hornshell | [20 empty] | 17.43 | 22.1
HUC_12b | 7 | Marine Fish | 2917 | Texas Hornshell | [20 empty] | 97.95 | 99.26
HUC_13 | 7 | Marine Fish | 2917 | Texas Hornshell | [20 empty] | 17.43 | 22.1
HUC_13 | 2 | Aquatic Reptiles | 3271 | Narrow-headed gartersnake | [20 empty] | 265 | 276
HUC_13 | 3 | Aquatic Reptiles | 3271 | Narrow-headed gartersnake | [20 empty] | 31.41 | 37.4
HUC_13 | 2 | Freshwater Fish | 3280 | Zuni bluehead Sucker | [20 empty] | 265 | 276
HUC_13 | 2 | Freshwater Fish | 3497 | Roundtail chub | [20 empty] | 265 | 276
HUC_13 | 3 | Freshwater Fish | 3497 | Roundtail chub | [20 empty] | 31.41 | 37.4
HUC_11b | 3 | Freshwater Fish | 3596 | Sharpnose Shiner | [20 empty] | 68.72 | 68.98
HUC_12a | 3 | Freshwater Fish | 3596 | Sharpnose Shiner | [20 empty] | 89.08 | 90.52
HUC_12b | 3 | Freshwater Fish | 3596 | Sharpnose Shiner | [20 empty] | 83.27 | 84.32
HUC_10a | 2 | Mollusks | 3645 | Rabbitsfoot | [20 empty] | 265 | 277
HUC_11a | 2 | Mollusks | 3645 | Rabbitsfoot | [20 empty] | 607 | 633
HUC_10a | 3 | Mollusks | 3645 | Rabbitsfoot | [20 empty] | 43.57 | 44.75
HUC_11a | 3 | Mollusks | 3645 | Rabbitsfoot | [20 empty] | 88.55 | 90.02
HUC_10a | 4 | Mollusks | 3645 | Rabbitsfoot | [20 empty] | 43.57 | 44.75
HUC_11a | 4 | Mollusks | 3645 | Rabbitsfoot | [20 empty] | 88.55 | 90.02
HUC_10a | 6 | Mollusks | 3645 | Rabbitsfoot | [20 empty] | 63.35 | 68.69
HUC_11a | 6 | Mollusks | 3645 | Rabbitsfoot | [20 empty] | 119 | 119.8
HUC_10a | 7 | Mollusks | 3645 | Rabbitsfoot | [20 empty] | 63.35 | 68.69
HUC_11a | 7 | Mollusks | 3645 | Rabbitsfoot | [20 empty] | 119 | 119.8
HUC_11a | 2 | Freshwater Fish | 3879 | Arkansas darter | [20 empty] | 607 | 633
HUC_11b | 2 | Freshwater Fish | 3879 | Arkansas darter | [20 empty] | 559 | 582
HUC_13 | 2 | Freshwater Fish | 3879 | Arkansas darter | [20 empty] | 265 | 276
HUC_11a | 3 | Freshwater Fish | 3879 | Arkansas darter | [20 empty] | 88.55 | 90.02
HUC_11b | 3 | Freshwater Fish | 3879 | Arkansas darter | [20 empty] | 68.72 | 68.98
HUC_13 | 3 | Freshwater Fish | 3879 | Arkansas darter | [20 empty] | 31.41 | 37.4
HUC_11a | 5 | Freshwater Fish | 3879 | Arkansas darter | [20 empty] | 607 | 633
HUC_11b | 5 | Freshwater Fish | 3879 | Arkansas darter | [20 empty] | 559 | 582
HUC_13 | 5 | Freshwater Fish | 3879 | Arkansas darter | [20 empty] | 265 | 276
HUC_10a | 7 | Aquatic-dependent Birds | 4064 | Gunnison sage-grouse | [20 empty] | 63.35 | 68.69
HUC_10b | 7 | Aquatic-dependent Birds | 4064 | Gunnison sage-grouse | [20 empty] | 36.44 | 43.92
HUC_11a | 7 | Aquatic-dependent Birds | 4064 | Gunnison sage-grouse | [20 empty] | 119 | 119.8
HUC_11b | 7 | Aquatic-dependent Birds | 4064 | Gunnison sage-grouse | [20 empty] | 64.48 | 68.88
HUC_13 | 7 | Aquatic-dependent Birds | 4064 | Gunnison sage-grouse | [20 empty] | 17.43 | 22.1
HUC_10a | 2 | Mollusks | 4086 | Neosho Mucket | [20 empty] | 265 | 277
HUC_11a | 2 | Mollusks | 4086 | Neosho Mucket | [20 empty] | 607 | 633
HUC_10a | 3 | Mollusks | 4086 | Neosho Mucket | [20 empty] | 43.57 | 44.75
HUC_11a | 3 | Mollusks | 4086 | Neosho Mucket | [20 empty] | 88.55 | 90.02
HUC_10a | 4 | Mollusks | 4086 | Neosho Mucket | [20 empty] | 43.57 | 44.75
HUC_11a | 4 | Mollusks | 4086 | Neosho Mucket | [20 empty] | 88.55 | 90.02
HUC_10a | 6 | Mollusks | 4086 | Neosho Mucket | [20 empty] | 63.35 | 68.69
HUC_11a | 6 | Mollusks | 4086 | Neosho Mucket | [20 empty] | 119 | 119.8
HUC_10a | 7 | Mollusks | 4086 | Neosho Mucket | [20 empty] | 63.35 | 68.69
HUC_11a | 7 | Mollusks | 4086 | Neosho Mucket | [20 empty] | 119 | 119.8
HUC_13 | 2 | Freshwater Invertebrates | 4162 | Chupadera springsnail | [20 empty] | 265 | 276
HUC_13 | 2 | Freshwater Invertebrates | 4437 | Diamond Tryonia | [20 empty] | 265 | 276
HUC_13 | 5 | Freshwater Invertebrates | 4437 | Diamond Tryonia | [20 empty] | 265 | 276
HUC_13 | 2 | Freshwater Invertebrates | 4479 | Phantom Springsnail | [20 empty] | 265 | 276
HUC_13 | 3 | Freshwater Invertebrates | 4479 | Phantom Springsnail | [20 empty] | 31.41 | 37.4
HUC_13 | 5 | Freshwater Invertebrates | 4479 | Phantom Springsnail | [20 empty] | 265 | 276
HUC_13 | 6 | Freshwater Invertebrates | 4479 | Phantom Springsnail | [20 empty] | 17.43 | 22.1
HUC_10a | 2 | Mollusks | 4490 | Spectaclecase (mussel) | [20 empty] | 265 | 277
HUC_11a | 2 | Mollusks | 4490 | Spectaclecase (mussel) | [20 empty] | 607 | 633
HUC_10a | 3 | Mollusks | 4490 | Spectaclecase (mussel) | [20 empty] | 43.57 | 44.75
HUC_11a | 3 | Mollusks | 4490 | Spectaclecase (mussel) | [20 empty] | 88.55 | 90.02
HUC_10a | 4 | Mollusks | 4490 | Spectaclecase (mussel) | [20 empty] | 43.57 | 44.75
HUC_11a | 4 | Mollusks | 4490 | Spectaclecase (mussel) | [20 empty] | 88.55 | 90.02
HUC_10a | 6 | Mollusks | 4490 | Spectaclecase (mussel) | [20 empty] | 63.35 | 68.69
HUC_11a | 6 | Mollusks | 4490 | Spectaclecase (mussel) | [20 empty] | 119 | 119.8
HUC_10a | 7 | Mollusks | 4490 | Spectaclecase (mussel) | [20 empty] | 63.35 | 68.69
HUC_11a | 7 | Mollusks | 4490 | Spectaclecase (mussel) | [20 empty] | 119 | 119.8
HUC_10a | 2 | Aquatic-dependent Birds | 4679 | Whooping crane | [20 empty] | 265 | 277
HUC_10b | 2 | Aquatic-dependent Birds | 4679 | Whooping crane | [20 empty] | 280 | 292
HUC_11a | 2 | Aquatic-dependent Birds | 4679 | Whooping crane | [20 empty] | 607 | 633
HUC_11b | 2 | Aquatic-dependent Birds | 4679 | Whooping crane | [20 empty] | 559 | 582
HUC_12a | 2 | Aquatic-dependent Birds | 4679 | Whooping crane | [20 empty] | 540 | 563
HUC_12b | 2 | Aquatic-dependent Birds | 4679 | Whooping crane | [20 empty] | 540 | 563
HUC_13 | 2 | Aquatic-dependent Birds | 4679 | Whooping crane | [20 empty] | 265 | 276
HUC_10a | 3 | Aquatic-dependent Birds | 4679 | Whooping crane | [20 empty] | 43.57 | 44.75
HUC_10b | 3 | Aquatic-dependent Birds | 4679 | Whooping crane | [20 empty] | 39.62 | 45.21
HUC_11a | 3 | Aquatic-dependent Birds | 4679 | Whooping crane | [20 empty] | 88.55 | 90.02
HUC_11b | 3 | Aquatic-dependent Birds | 4679 | Whooping crane | [20 empty] | 68.72 | 68.98
HUC_12a | 3 | Aquatic-dependent Birds | 4679 | Whooping crane | [20 empty] | 89.08 | 90.52
HUC_12b | 3 | Aquatic-dependent Birds | 4679 | Whooping crane | [20 empty] | 83.27 | 84.32
HUC_13 | 3 | Aquatic-dependent Birds | 4679 | Whooping crane | [20 empty] | 31.41 | 37.4
HUC_10a | 5 | Aquatic-dependent Birds | 4679 | Whooping crane | [20 empty] | 265 | 277
HUC_10b | 5 | Aquatic-dependent Birds | 4679 | Whooping crane | [20 empty] | 280 | 292
HUC_11a | 5 | Aquatic-dependent Birds | 4679 | Whooping crane | [20 empty] | 607 | 633
HUC_11b | 5 | Aquatic-dependent Birds | 4679 | Whooping crane | [20 empty] | 559 | 582
HUC_12a | 5 | Aquatic-dependent Birds | 4679 | Whooping crane | [20 empty] | 540 | 563
HUC_12b | 5 | Aquatic-dependent Birds | 4679 | Whooping crane | [20 empty] | 540 | 563
HUC_13 | 5 | Aquatic-dependent Birds | 4679 | Whooping crane | [20 empty] | 265 | 276
HUC_10a | 6 | Aquatic-dependent Birds | 4679 | Whooping crane | [20 empty] | 63.35 | 68.69
HUC_10b | 6 | Aquatic-dependent Birds | 4679 | Whooping crane | [20 empty] | 36.44 | 43.92
HUC_11a | 6 | Aquatic-dependent Birds | 4679 | Whooping crane | [20 empty] | 119 | 119.8
HUC_11b | 6 | Aquatic-dependent Birds | 4679 | Whooping crane | [20 empty] | 64.48 | 68.88
HUC_12a | 6 | Aquatic-dependent Birds | 4679 | Whooping crane | [20 empty] | 135.7 | 135.8
HUC_12b | 6 | Aquatic-dependent Birds | 4679 | Whooping crane | [20 empty] | 97.95 | 99.26
HUC_13 | 6 | Aquatic-dependent Birds | 4679 | Whooping crane | [20 empty] | 17.43 | 22.1
HUC_10a | 2 | Freshwater Invertebrates | 4910 | Salt Creek Tiger beetle | [20 empty] | 265 | 277
HUC_10a | 3 | Freshwater Invertebrates | 4910 | Salt Creek Tiger beetle | [20 empty] | 43.57 | 44.75
HUC_10a | 2 | Mollusks | 5281 | Snuffbox mussel | [20 empty] | 265 | 277
HUC_11a | 2 | Mollusks | 5281 | Snuffbox mussel | [20 empty] | 607 | 633
HUC_10a | 3 | Mollusks | 5281 | Snuffbox mussel | [20 empty] | 43.57 | 44.75
HUC_11a | 3 | Mollusks | 5281 | Snuffbox mussel | [20 empty] | 88.55 | 90.02
HUC_10a | 4 | Mollusks | 5281 | Snuffbox mussel | [20 empty] | 43.57 | 44.75
HUC_11a | 4 | Mollusks | 5281 | Snuffbox mussel | [20 empty] | 88.55 | 90.02
HUC_10a | 5 | Mollusks | 5281 | Snuffbox mussel | [20 empty] | 265 | 277
HUC_11a | 5 | Mollusks | 5281 | Snuffbox mussel | [20 empty] | 607 | 633
HUC_10a | 6 | Mollusks | 5281 | Snuffbox mussel | [20 empty] | 63.35 | 68.69
HUC_11a | 6 | Mollusks | 5281 | Snuffbox mussel | [20 empty] | 119 | 119.8
HUC_10a | 7 | Mollusks | 5281 | Snuffbox mussel | [20 empty] | 63.35 | 68.69
HUC_11a | 7 | Mollusks | 5281 | Snuffbox mussel | [20 empty] | 119 | 119.8
HUC_13 | 2 | Freshwater Invertebrates | 5362 | Gonzales tryonia | [20 empty] | 265 | 276
HUC_13 | 3 | Freshwater Invertebrates | 5362 | Gonzales tryonia | [20 empty] | 31.41 | 37.4
HUC_12a | 2 | Aquatic Amphibians | 5434 | Georgetown Salamander | [20 empty] | 540 | 563
HUC_12a | 3 | Aquatic Amphibians | 5434 | Georgetown Salamander | [20 empty] | 89.08 | 90.52
HUC_13 | 2 | Freshwater Invertebrates | 6138 | Phantom Tryonia | [20 empty] | 265 | 276
HUC_13 | 3 | Freshwater Invertebrates | 6138 | Phantom Tryonia | [20 empty] | 31.41 | 37.4
HUC_13 | 5 | Freshwater Invertebrates | 6138 | Phantom Tryonia | [20 empty] | 265 | 276
HUC_13 | 6 | Freshwater Invertebrates | 6138 | Phantom Tryonia | [20 empty] | 17.43 | 22.1
HUC_13 | 7 | Freshwater Invertebrates | 6138 | Phantom Tryonia | [20 empty] | 17.43 | 22.1
HUC_13 | 2 | Freshwater Fish | 6297 | Gila chub | [20 empty] | 265 | 276
HUC_13 | 3 | Freshwater Fish | 6297 | Gila chub | [20 empty] | 31.41 | 37.4
HUC_13 | 5 | Freshwater Fish | 6297 | Gila chub | [20 empty] | 265 | 276
HUC_13 | 6 | Freshwater Fish | 6297 | Gila chub | [20 empty] | 17.43 | 22.1
HUC_12a | 2 | Aquatic Amphibians | 6346 | Austin blind Salamander | [20 empty] | 540 | 563
HUC_12a | 3 | Aquatic Amphibians | 6346 | Austin blind Salamander | [20 empty] | 89.08 | 90.52
HUC_13 | 2 | Freshwater Invertebrates | 6596 | Pecos amphipod | [20 empty] | 265 | 276
HUC_13 | 3 | Freshwater Invertebrates | 6596 | Pecos amphipod | [20 empty] | 31.41 | 37.4
HUC_13 | 5 | Freshwater Invertebrates | 6596 | Pecos amphipod | [20 empty] | 265 | 276
HUC_11a | 2 | Freshwater Fish | 6662 | Yellowcheek Darter | [20 empty] | 607 | 633
HUC_11a | 3 | Freshwater Fish | 6662 | Yellowcheek Darter | [20 empty] | 88.55 | 90.02
HUC_12a | 2 | Aquatic Amphibians | 7610 | Salado Salamander | [20 empty] | 540 | 563
HUC_12a | 3 | Aquatic Amphibians | 7610 | Salado Salamander | [20 empty] | 89.08 | 90.52
HUC_11b | 3 | Freshwater Fish | 7670 | Smalleye Shiner | [20 empty] | 68.72 | 68.98
HUC_12a | 3 | Freshwater Fish | 7670 | Smalleye Shiner | [20 empty] | 89.08 | 90.52
HUC_12b | 3 | Freshwater Fish | 7670 | Smalleye Shiner | [20 empty] | 83.27 | 84.32
HUC_10a | 2 | Mollusks | 7816 | Sheepnose Mussel | [20 empty] | 265 | 277
HUC_10a | 3 | Mollusks | 7816 | Sheepnose Mussel | [20 empty] | 43.57 | 44.75
HUC_10a | 4 | Mollusks | 7816 | Sheepnose Mussel | [20 empty] | 43.57 | 44.75
HUC_10a | 5 | Mollusks | 7816 | Sheepnose Mussel | [20 empty] | 265 | 277
HUC_10a | 6 | Mollusks | 7816 | Sheepnose Mussel | [20 empty] | 63.35 | 68.69
HUC_10a | 7 | Mollusks | 7816 | Sheepnose Mussel | [20 empty] | 63.35 | 68.69
HUC_10a | 3 | Aquatic Amphibians | 7847 | Ozark Hellbender | [20 empty] | 43.57 | 44.75
HUC_11a | 3 | Aquatic Amphibians | 7847 | Ozark Hellbender | [20 empty] | 88.55 | 90.02
HUC_10a | 4 | Aquatic Amphibians | 7847 | Ozark Hellbender | [20 empty] | 43.57 | 44.75
HUC_11a | 4 | Aquatic Amphibians | 7847 | Ozark Hellbender | [20 empty] | 88.55 | 90.02
HUC_13 | 3 | Freshwater Invertebrates | 8172 | Diminutive Amphipod | [20 empty] | 31.41 | 37.4
HUC_12a | 2 | Aquatic Amphibians | 8231 | Jollyville Plateau Salamander | [20 empty] | 540 | 563
HUC_12a | 3 | Aquatic Amphibians | 8231 | Jollyville Plateau Salamander | [20 empty] | 89.08 | 90.52
HUC_13 | 2 | Freshwater Fish | 8561 | Headwater chub | [20 empty] | 265 | 276
HUC_13 | 3 | Freshwater Fish | 8561 | Headwater chub | [20 empty] | 31.41 | 37.4
HUC_10a | 2 | Aquatic-dependent Birds | 8621 | Red knot | [20 empty] | 265 | 277
HUC_10b | 2 | Aquatic-dependent Birds | 8621 | Red knot | [20 empty] | 280 | 292
HUC_11a | 2 | Aquatic-dependent Birds | 8621 | Red knot | [20 empty] | 607 | 633
HUC_11b | 2 | Aquatic-dependent Birds | 8621 | Red knot | [20 empty] | 559 | 582
HUC_12a | 2 | Aquatic-dependent Birds | 8621 | Red knot | [20 empty] | 540 | 563
HUC_12b | 2 | Aquatic-dependent Birds | 8621 | Red knot | [20 empty] | 540 | 563
HUC_13 | 2 | Aquatic-dependent Birds | 8621 | Red knot | [20 empty] | 265 | 276
HUC_10a | 5 | Aquatic-dependent Birds | 8621 | Red knot | [20 empty] | 265 | 277
HUC_10b | 5 | Aquatic-dependent Birds | 8621 | Red knot | [20 empty] | 280 | 292
HUC_11a | 5 | Aquatic-dependent Birds | 8621 | Red knot | [20 empty] | 607 | 633
HUC_11b | 5 | Aquatic-dependent Birds | 8621 | Red knot | [20 empty] | 559 | 582
HUC_12a | 5 | Aquatic-dependent Birds | 8621 | Red knot | [20 empty] | 540 | 563
HUC_12b | 5 | Aquatic-dependent Birds | 8621 | Red knot | [20 empty] | 540 | 563
HUC_13 | 5 | Aquatic-dependent Birds | 8621 | Red knot | [20 empty] | 265 | 276
HUC_11b | 2 | Mollusks | 9967 | Texas fawnsfoot | [20 empty] | 559 | 582
HUC_12a | 2 | Mollusks | 9967 | Texas fawnsfoot | [20 empty] | 540 | 563
HUC_12b | 2 | Mollusks | 9967 | Texas fawnsfoot | [20 empty] | 540 | 563
HUC_11b | 3 | Mollusks | 9967 | Texas fawnsfoot | [20 empty] | 68.72 | 68.98
HUC_12a | 3 | Mollusks | 9967 | Texas fawnsfoot | [20 empty] | 89.08 | 90.52
HUC_12b | 3 | Mollusks | 9967 | Texas fawnsfoot | [20 empty] | 83.27 | 84.32
HUC_11b | 4 | Mollusks | 9967 | Texas fawnsfoot | [20 empty] | 68.72 | 68.98
HUC_12a | 4 | Mollusks | 9967 | Texas fawnsfoot | [20 empty] | 89.08 | 90.52
HUC_12b | 4 | Mollusks | 9967 | Texas fawnsfoot | [20 empty] | 83.27 | 84.32
HUC_11b | 5 | Mollusks | 9967 | Texas fawnsfoot | [20 empty] | 559 | 582
HUC_12a | 5 | Mollusks | 9967 | Texas fawnsfoot | [20 empty] | 540 | 563
HUC_12b | 5 | Mollusks | 9967 | Texas fawnsfoot | [20 empty] | 540 | 563
HUC_11b | 6 | Mollusks | 9967 | Texas fawnsfoot | [20 empty] | 64.48 | 68.88
HUC_12a | 6 | Mollusks | 9967 | Texas fawnsfoot | [20 empty] | 135.7 | 135.8
HUC_12b | 6 | Mollusks | 9967 | Texas fawnsfoot | [20 empty] | 97.95 | 99.26
HUC_11b | 7 | Mollusks | 9967 | Texas fawnsfoot | [20 empty] | 64.48 | 68.88
HUC_12a | 7 | Mollusks | 9967 | Texas fawnsfoot | [20 empty] | 135.7 | 135.8
HUC_12b | 7 | Mollusks | 9967 | Texas fawnsfoot | [20 empty] | 97.95 | 99.26
HUC_11b | 2 | Freshwater Fish | 9967 | Texas fawnsfoot | [20 empty] | 559 | 582
HUC_12a | 2 | Freshwater Fish | 9967 | Texas fawnsfoot | [20 empty] | 540 | 563
HUC_12b | 2 | Freshwater Fish | 9967 | Texas fawnsfoot | [20 empty] | 540 | 563
HUC_11b | 3 | Freshwater Fish | 9967 | Texas fawnsfoot | [20 empty] | 68.72 | 68.98
HUC_12a | 3 | Freshwater Fish | 9967 | Texas fawnsfoot | [20 empty] | 89.08 | 90.52
HUC_12b | 3 | Freshwater Fish | 9967 | Texas fawnsfoot | [20 empty] | 83.27 | 84.32
HUC_11b | 4 | Freshwater Fish | 9967 | Texas fawnsfoot | [20 empty] | 68.72 | 68.98
HUC_12a | 4 | Freshwater Fish | 9967 | Texas fawnsfoot | [20 empty] | 89.08 | 90.52
HUC_12b | 4 | Freshwater Fish | 9967 | Texas fawnsfoot | [20 empty] | 83.27 | 84.32
HUC_11b | 5 | Freshwater Fish | 9967 | Texas fawnsfoot | [20 empty] | 559 | 582
HUC_12a | 5 | Freshwater Fish | 9967 | Texas fawnsfoot | [20 empty] | 540 | 563
HUC_12b | 5 | Freshwater Fish | 9967 | Texas fawnsfoot | [20 empty] | 540 | 563
HUC_11b | 6 | Freshwater Fish | 9967 | Texas fawnsfoot | [20 empty] | 64.48 | 68.88
HUC_12a | 6 | Freshwater Fish | 9967 | Texas fawnsfoot | [20 empty] | 135.7 | 135.8
HUC_12b | 6 | Freshwater Fish | 9967 | Texas fawnsfoot | [20 empty] | 97.95 | 99.26
HUC_11b | 7 | Freshwater Fish | 9967 | Texas fawnsfoot | [20 empty] | 64.48 | 68.88
HUC_12a | 7 | Freshwater Fish | 9967 | Texas fawnsfoot | [20 empty] | 135.7 | 135.8
HUC_12b | 7 | Freshwater Fish | 9967 | Texas fawnsfoot | [20 empty] | 97.95 | 99.26
HUC_12a | 2 | Mollusks | 9968 | Texas pimpleback | [20 empty] | 540 | 563
HUC_12b | 2 | Mollusks | 9968 | Texas pimpleback | [20 empty] | 540 | 563
HUC_12a | 3 | Mollusks | 9968 | Texas pimpleback | [20 empty] | 89.08 | 90.52
HUC_12b | 3 | Mollusks | 9968 | Texas pimpleback | [20 empty] | 83.27 | 84.32
HUC_12a | 4 | Mollusks | 9968 | Texas pimpleback | [20 empty] | 89.08 | 90.52
HUC_12b | 4 | Mollusks | 9968 | Texas pimpleback | [20 empty] | 83.27 | 84.32
HUC_12a | 5 | Mollusks | 9968 | Texas pimpleback | [20 empty] | 540 | 563
HUC_12b | 5 | Mollusks | 9968 | Texas pimpleback | [20 empty] | 540 | 563
HUC_12a | 6 | Mollusks | 9968 | Texas pimpleback | [20 empty] | 135.7 | 135.8
HUC_12b | 6 | Mollusks | 9968 | Texas pimpleback | [20 empty] | 97.95 | 99.26
HUC_12a | 7 | Mollusks | 9968 | Texas pimpleback | [20 empty] | 135.7 | 135.8
HUC_12b | 7 | Mollusks | 9968 | Texas pimpleback | [20 empty] | 97.95 | 99.26
HUC_12a | 3 | Mollusks | 9969 | Smooth pimpleback | [20 empty] | 89.08 | 90.52
HUC_12b | 3 | Mollusks | 9969 | Smooth pimpleback | [20 empty] | 83.27 | 84.32
HUC_12a | 4 | Mollusks | 9969 | Smooth pimpleback | [20 empty] | 89.08 | 90.52
HUC_12b | 4 | Mollusks | 9969 | Smooth pimpleback | [20 empty] | 83.27 | 84.32
HUC_12a | 7 | Mollusks | 9969 | Smooth pimpleback | [20 empty] | 135.7 | 135.8
HUC_12b | 7 | Mollusks | 9969 | Smooth pimpleback | [20 empty] | 97.95 | 99.26
HUC_12a | 3 | Freshwater Fish | 9969 | Smooth pimpleback | [20 empty] | 89.08 | 90.52
HUC_12b | 3 | Freshwater Fish | 9969 | Smooth pimpleback | [20 empty] | 83.27 | 84.32
HUC_12a | 4 | Freshwater Fish | 9969 | Smooth pimpleback | [20 empty] | 89.08 | 90.52
HUC_12b | 4 | Freshwater Fish | 9969 | Smooth pimpleback | [20 empty] | 83.27 | 84.32
HUC_12a | 7 | Freshwater Fish | 9969 | Smooth pimpleback | [20 empty] | 135.7 | 135.8
HUC_12b | 7 | Freshwater Fish | 9969 | Smooth pimpleback | [20 empty] | 97.95 | 99.26
HUC_10a | 7 | Aquatic-dependent Mammals | 10010 | Gray wolf | [20 empty] | 63.35 | 68.69
HUC_10b | 7 | Aquatic-dependent Mammals | 10010 | Gray wolf | [20 empty] | 36.44 | 43.92
HUC_12a | 2 | Mollusks | 10038 | Texas fatmucket | [20 empty] | 540 | 563
HUC_12b | 2 | Mollusks | 10038 | Texas fatmucket | [20 empty] | 540 | 563
HUC_13 | 2 | Mollusks | 10038 | Texas fatmucket | [20 empty] | 265 | 276
HUC_12a | 3 | Mollusks | 10038 | Texas fatmucket | [20 empty] | 89.08 | 90.52
HUC_12b | 3 | Mollusks | 10038 | Texas fatmucket | [20 empty] | 83.27 | 84.32
HUC_13 | 3 | Mollusks | 10038 | Texas fatmucket | [20 empty] | 31.41 | 37.4
HUC_12a | 4 | Mollusks | 10038 | Texas fatmucket | [20 empty] | 89.08 | 90.52
HUC_12b | 4 | Mollusks | 10038 | Texas fatmucket | [20 empty] | 83.27 | 84.32
HUC_13 | 4 | Mollusks | 10038 | Texas fatmucket | [20 empty] | 31.41 | 37.4
HUC_12a | 5 | Mollusks | 10038 | Texas fatmucket | [20 empty] | 540 | 563
HUC_12b | 5 | Mollusks | 10038 | Texas fatmucket | [20 empty] | 540 | 563
HUC_13 | 5 | Mollusks | 10038 | Texas fatmucket | [20 empty] | 265 | 276
HUC_12a | 6 | Mollusks | 10038 | Texas fatmucket | [20 empty] | 135.7 | 135.8
HUC_12b | 6 | Mollusks | 10038 | Texas fatmucket | [20 empty] | 97.95 | 99.26
HUC_13 | 6 | Mollusks | 10038 | Texas fatmucket | [20 empty] | 17.43 | 22.1
HUC_12a | 7 | Mollusks | 10038 | Texas fatmucket | [20 empty] | 135.7 | 135.8
HUC_12b | 7 | Mollusks | 10038 | Texas fatmucket | [20 empty] | 97.95 | 99.26
HUC_13 | 7 | Mollusks | 10038 | Texas fatmucket | [20 empty] | 17.43 | 22.1
HUC_12a | 2 | Freshwater Fish | 10038 | Texas fatmucket | [20 empty] | 540 | 563
HUC_12b | 2 | Freshwater Fish | 10038 | Texas fatmucket | [20 empty] | 540 | 563
HUC_13 | 2 | Freshwater Fish | 10038 | Texas fatmucket | [20 empty] | 265 | 276
HUC_12a | 3 | Freshwater Fish | 10038 | Texas fatmucket | [20 empty] | 89.08 | 90.52
HUC_12b | 3 | Freshwater Fish | 10038 | Texas fatmucket | [20 empty] | 83.27 | 84.32
HUC_13 | 3 | Freshwater Fish | 10038 | Texas fatmucket | [20 empty] | 31.41 | 37.4
HUC_12a | 4 | Freshwater Fish | 10038 | Texas fatmucket | [20 empty] | 89.08 | 90.52
HUC_12b | 4 | Freshwater Fish | 10038 | Texas fatmucket | [20 empty] | 83.27 | 84.32
HUC_13 | 4 | Freshwater Fish | 10038 | Texas fatmucket | [20 empty] | 31.41 | 37.4
HUC_12a | 5 | Freshwater Fish | 10038 | Texas fatmucket | [20 empty] | 540 | 563
HUC_12b | 5 | Freshwater Fish | 10038 | Texas fatmucket | [20 empty] | 540 | 563
HUC_13 | 5 | Freshwater Fish | 10038 | Texas fatmucket | [20 empty] | 265 | 276
HUC_12a | 6 | Freshwater Fish | 10038 | Texas fatmucket | [20 empty] | 135.7 | 135.8
HUC_12b | 6 | Freshwater Fish | 10038 | Texas fatmucket | [20 empty] | 97.95 | 99.26
HUC_13 | 6 | Freshwater Fish | 10038 | Texas fatmucket | [20 empty] | 17.43 | 22.1
HUC_12a | 7 | Freshwater Fish | 10038 | Texas fatmucket | [20 empty] | 135.7 | 135.8
HUC_12b | 7 | Freshwater Fish | 10038 | Texas fatmucket | [20 empty] | 97.95 | 99.26
HUC_13 | 7 | Freshwater Fish | 10038 | Texas fatmucket | [20 empty] | 17.43 | 22.1
HUC_12a | 2 | Mollusks | 10039 | Golden orb | [20 empty] | 540 | 563
HUC_12b | 2 | Mollusks | 10039 | Golden orb | [20 empty] | 540 | 563
HUC_12a | 3 | Mollusks | 10039 | Golden orb | [20 empty] | 89.08 | 90.52
HUC_12b | 3 | Mollusks | 10039 | Golden orb | [20 empty] | 83.27 | 84.32
HUC_12a | 7 | Mollusks | 10039 | Golden orb | [20 empty] | 135.7 | 135.8
HUC_12b | 7 | Mollusks | 10039 | Golden orb | [20 empty] | 97.95 | 99.26
HUC_12a | 2 | Freshwater Fish | 10039 | Golden orb | [20 empty] | 540 | 563
HUC_12b | 2 | Freshwater Fish | 10039 | Golden orb | [20 empty] | 540 | 563
HUC_12a | 3 | Freshwater Fish | 10039 | Golden orb | [20 empty] | 89.08 | 90.52
HUC_12b | 3 | Freshwater Fish | 10039 | Golden orb | [20 empty] | 83.27 | 84.32
HUC_12a | 7 | Freshwater Fish | 10039 | Golden orb | [20 empty] | 135.7 | 135.8
HUC_12b | 7 | Freshwater Fish | 10039 | Golden orb | [20 empty] | 97.95 | 99.26
HUC_13 | 3 | Freshwater Fish | 10052 | Rio Grande Silvery Minnow | [20 empty] | 31.41 | 37.4
HUC_13 | 4 | Freshwater Fish | 10052 | Rio Grande Silvery Minnow | [20 empty] | 31.41 | 37.4
HUC_10a | 2 | Freshwater Invertebrates | 10123 | Western glacier stonefly | [20 empty] | 265 | 277
HUC_10a | 3 | Freshwater Invertebrates | 10123 | Western glacier stonefly | [20 empty] | 43.57 | 44.75
HUC_11a | 2 | Aquatic-dependent Birds | 10124 | Whooping crane | [20 empty] | 607 | 633
HUC_12a | 2 | Aquatic-dependent Birds | 10124 | Whooping crane | [20 empty] | 540 | 563
HUC_11a | 3 | Aquatic-dependent Birds | 10124 | Whooping crane | [20 empty] | 88.55 | 90.02
HUC_12a | 3 | Aquatic-dependent Birds | 10124 | Whooping crane | [20 empty] | 89.08 | 90.52
HUC_11a | 5 | Aquatic-dependent Birds | 10124 | Whooping crane | [20 empty] | 607 | 633
HUC_12a | 5 | Aquatic-dependent Birds | 10124 | Whooping crane | [20 empty] | 540 | 563
HUC_11a | 6 | Aquatic-dependent Birds | 10124 | Whooping crane | [20 empty] | 119 | 119.8
HUC_12a | 6 | Aquatic-dependent Birds | 10124 | Whooping crane | [20 empty] | 135.7 | 135.8
HUC_10a | 2 | Freshwater Invertebrates | 10130 | Arapahoe snowfly | [20 empty] | 265 | 277
HUC_10b | 2 | Freshwater Invertebrates | 10130 | Arapahoe snowfly | [20 empty] | 280 | 292
HUC_10a | 3 | Freshwater Invertebrates | 10130 | Arapahoe snowfly | [20 empty] | 43.57 | 44.75
HUC_10b | 3 | Freshwater Invertebrates | 10130 | Arapahoe snowfly | [20 empty] | 39.62 | 45.21
HUC_10a | 2 | Freshwater Fish | 10150 | Eulachon | [20 empty] | 265 | 277
HUC_10b | 2 | Freshwater Fish | 10150 | Eulachon | [20 empty] | 280 | 292
HUC_10a | 3 | Freshwater Fish | 10150 | Eulachon | [20 empty] | 43.57 | 44.75
HUC_10b | 3 | Freshwater Fish | 10150 | Eulachon | [20 empty] | 39.62 | 45.21
HUC_10a | 4 | Freshwater Fish | 10150 | Eulachon | [20 empty] | 43.57 | 44.75
HUC_10b | 4 | Freshwater Fish | 10150 | Eulachon | [20 empty] | 39.62 | 45.21
HUC_10a | 5 | Freshwater Fish | 10150 | Eulachon | [20 empty] | 265 | 277
HUC_10b | 5 | Freshwater Fish | 10150 | Eulachon | [20 empty] | 280 | 292
HUC_10a | 6 | Freshwater Fish | 10150 | Eulachon | [20 empty] | 63.35 | 68.69
HUC_10b | 6 | Freshwater Fish | 10150 | Eulachon | [20 empty] | 36.44 | 43.92
HUC_10a | 7 | Freshwater Fish | 10150 | Eulachon | [20 empty] | 63.35 | 68.69
HUC_10b | 7 | Freshwater Fish | 10150 | Eulachon | [20 empty] | 36.44 | 43.92
HUC_10a | 2 | Marine Fish | 10150 | Eulachon | [20 empty] | 265 | 277
HUC_10b | 2 | Marine Fish | 10150 | Eulachon | [20 empty] | 280 | 292
HUC_10a | 3 | Marine Fish | 10150 | Eulachon | [20 empty] | 43.57 | 44.75
HUC_10b | 3 | Marine Fish | 10150 | Eulachon | [20 empty] | 39.62 | 45.21
HUC_10a | 4 | Marine Fish | 10150 | Eulachon | [20 empty] | 43.57 | 44.75
HUC_10b | 4 | Marine Fish | 10150 | Eulachon | [20 empty] | 39.62 | 45.21
HUC_10a | 5 | Marine Fish | 10150 | Eulachon | [20 empty] | 265 | 277
HUC_10b | 5 | Marine Fish | 10150 | Eulachon | [20 empty] | 280 | 292
HUC_10a | 6 | Marine Fish | 10150 | Eulachon | [20 empty] | 63.35 | 68.69
HUC_10b | 6 | Marine Fish | 10150 | Eulachon | [20 empty] | 36.44 | 43.92
HUC_10a | 7 | Marine Fish | 10150 | Eulachon | [20 empty] | 63.35 | 68.69
HUC_10b | 7 | Marine Fish | 10150 | Eulachon | [20 empty] | 36.44 | 43.92
HUC_13 | 3 | Aquatic Reptiles | 10485 | Green sea turtle | [20 empty] | 31.41 | 37.4
HUC_13 | 4 | Aquatic Reptiles | 10485 | Green sea turtle | [20 empty] | 31.41 | 37.4
HUC_13 | 3 | Marine Reptiles | 10485 | Green sea turtle | [20 empty] | 31.41 | 37.4
HUC_13 | 4 | Marine Reptiles | 10485 | Green sea turtle | [20 empty] | 31.41 | 37.4
HUC_10a | 2 | Freshwater Fish | 10910 | Topeka shiner | [20 empty] | 265 | 277
HUC_10a | 3 | Freshwater Fish | 10910 | Topeka shiner | [20 empty] | 43.57 | 44.75
HUC_10a | 5 | Freshwater Fish | 10910 | Topeka shiner | [20 empty] | 265 | 277
HUC_13 | 3 | Aquatic Reptiles | 11175 | Green sea turtle | [20 empty] | 31.41 | 37.4
HUC_13 | 4 | Aquatic Reptiles | 11175 | Green sea turtle | [20 empty] | 31.41 | 37.4
HUC_13 | 3 | Marine Reptiles | 11175 | Green sea turtle | [20 empty] | 31.41 | 37.4
HUC_13 | 4 | Marine Reptiles | 11175 | Green sea turtle | [20 empty] | 31.41 | 37.4
HUC_13 | 3 | Aquatic Reptiles | 11176 | Green sea turtle | [20 empty] | 31.41 | 37.4
HUC_13 | 4 | Aquatic Reptiles | 11176 | Green sea turtle | [20 empty] | 31.41 | 37.4
HUC_13 | 3 | Marine Reptiles | 11176 | Green sea turtle | [20 empty] | 31.41 | 37.4
HUC_13 | 4 | Marine Reptiles | 11176 | Green sea turtle | [20 empty] | 31.41 | 37.4
HUC_13 | 3 | Aquatic Reptiles | 11191 | Green sea turtle | [20 empty] | 31.41 | 37.4
HUC_13 | 4 | Aquatic Reptiles | 11191 | Green sea turtle | [20 empty] | 31.41 | 37.4
HUC_13 | 3 | Marine Reptiles | 11191 | Green sea turtle | [20 empty] | 31.41 | 37.4
HUC_13 | 4 | Marine Reptiles | 11191 | Green sea turtle | [20 empty] | 31.41 | 37.4
HUC_13 | 3 | Aquatic Reptiles | 11192 | Green sea turtle | [20 empty] | 31.41 | 37.4
HUC_13 | 4 | Aquatic Reptiles | 11192 | Green sea turtle | [20 empty] | 31.41 | 37.4
HUC_13 | 3 | Marine Reptiles | 11192 | Green sea turtle | [20 empty] | 31.41 | 37.4
HUC_13 | 4 | Marine Reptiles | 11192 | Green sea turtle | [20 empty] | 31.41 | 37.4
HUC_13 | 3 | Aquatic Reptiles | 11193 | Green sea turtle | [20 empty] | 31.41 | 37.4
HUC_13 | 4 | Aquatic Reptiles | 11193 | Green sea turtle | [20 empty] | 31.41 | 37.4
HUC_13 | 3 | Marine Reptiles | 11193 | Green sea turtle | [20 empty] | 31.41 | 37.4
HUC_13 | 4 | Marine Reptiles | 11193 | Green sea turtle | [20 empty] | 31.41 | 37.4
HUC_12a | 2 | Marine Fish | NMFS139 | seahorse dwarf | [20 empty] | 540 | 563
HUC_12b | 2 | Marine Fish | NMFS139 | seahorse dwarf | [20 empty] | 540 | 563
HUC_12a | 3 | Marine Fish | NMFS139 | seahorse dwarf | [20 empty] | 89.08 | 90.52
HUC_12b | 3 | Marine Fish | NMFS139 | seahorse dwarf | [20 empty] | 83.27 | 84.32
HUC_12a | 5 | Marine Fish | NMFS139 | seahorse dwarf | [20 empty] | 540 | 563
HUC_12b | 5 | Marine Fish | NMFS139 | seahorse dwarf | [20 empty] | 540 | 563
HUC_12a | 2 | Freshwater Fish | NMFS166 | shad Alabama | [20 empty] | 540 | 563
HUC_12b | 2 | Freshwater Fish | NMFS166 | shad Alabama | [20 empty] | 540 | 563
HUC_12a | 3 | Freshwater Fish | NMFS166 | shad Alabama | [20 empty] | 89.08 | 90.52
HUC_12b | 3 | Freshwater Fish | NMFS166 | shad Alabama | [20 empty] | 83.27 | 84.32
HUC_12a | 4 | Freshwater Fish | NMFS166 | shad Alabama | [20 empty] | 89.08 | 90.52
HUC_12b | 4 | Freshwater Fish | NMFS166 | shad Alabama | [20 empty] | 83.27 | 84.32
HUC_12a | 5 | Freshwater Fish | NMFS166 | shad Alabama | [20 empty] | 540 | 563
HUC_12b | 5 | Freshwater Fish | NMFS166 | shad Alabama | [20 empty] | 540 | 563
HUC_12a | 6 | Freshwater Fish | NMFS166 | shad Alabama | [20 empty] | 135.7 | 135.8
HUC_12b | 6 | Freshwater Fish | NMFS166 | shad Alabama | [20 empty] | 97.95 | 99.26
HUC_12a | 7 | Freshwater Fish | NMFS166 | shad Alabama | [20 empty] | 135.7 | 135.8
HUC_12b | 7 | Freshwater Fish | NMFS166 | shad Alabama | [20 empty] | 97.95 | 99.26

## PWC 30 year max
Run | HUC | Bin | Use Layer | Year_1 | Year_2 | Year_3 | Year_4 | Year_5 | Year_6 | Year_7 | Year_8 | Year_9 | Year_10 | Year_11 | Year_12 | Year_13 | Year_14 | Year_15 | Year_16 | Year_17 | Year_18 | Year_19 | Year_20 | Year_21 | Year_22 | Year_23 | Year_24 | Year_25 | Year_26 | Year_27 | Year_28 | Year_29 | Year_30
Run10_SorghumIndexGround_2_OtherGrainESA10a_Custom_15_Parent.txt | 10a | 2 | CONUS_Pro Other Grains | 146 | 262 | 270 | 206 | 192 | 71.1 | 111 | 263 | 260 | 221 | 208 | 256 | 113 | 263 | 239 | 269 | 302 | 277 | 269 | 221 | 148 | 271 | 246 | 241 | 154 | 249 | 151 | 152 | 164 | 201
Run37_SorghumIndexAerial_2_OtherGrainESA10a_Custom_15_Parent.txt | 10a | 2 | CONUS_Pro Other Grains | 140 | 251 | 259 | 198 | 185 | 68.2 | 107 | 252 | 249 | 212 | 199 | 245 | 109 | 252 | 229 | 259 | 290 | 266 | 258 | 212 | 142 | 260 | 236 | 231 | 147 | 239 | 145 | 146 | 157 | 193
Run10_SorghumIndexGround_4_OtherGrainESA10a_Custom_15_Parent.txt | 10a | 3 | CONUS_Pro Other Grains | 28.8 | 15.4 | 28 | 18.1 | 42.7 | 16.8 | 19.1 | 7.68 | 21.2 | 11.8 | 33.8 | 43.6 | 39.5 | 33.3 | 26.2 | 25.5 | 29.5 | 5.97 | 30.2 | 24.6 | 31.8 | 22.1 | 21.9 | 38.3 | 53 | 27.7 | 13.2 | 8.7 | 16.4 | 20.2
Run37_SorghumIndexAerial_4_OtherGrainESA10a_Custom_15_Parent.txt | 10a | 3 | CONUS_Pro Other Grains | 29.8 | 17.5 | 30 | 20.2 | 44.8 | 18.9 | 22.3 | 10.4 | 22.7 | 14.7 | 35.6 | 44.7 | 41.1 | 35 | 28.7 | 27.8 | 30.8 | 8.08 | 31.7 | 26.1 | 33.3 | 24 | 23.6 | 39 | 53.4 | 29.7 | 14 | 11.4 | 19.1 | 22.4
Run10_SorghumIndexGround_4_OtherGrainESA10a_Custom_15_Parent.txt | 10a | 4 | CONUS_Pro Other Grains | 28.8 | 15.4 | 28 | 18.1 | 42.7 | 16.8 | 19.1 | 7.68 | 21.2 | 11.8 | 33.8 | 43.6 | 39.5 | 33.3 | 26.2 | 25.5 | 29.5 | 5.97 | 30.2 | 24.6 | 31.8 | 22.1 | 21.9 | 38.3 | 53 | 27.7 | 13.2 | 8.7 | 16.4 | 20.2
Run37_SorghumIndexAerial_4_OtherGrainESA10a_Custom_15_Parent.txt | 10a | 4 | CONUS_Pro Other Grains | 29.8 | 17.5 | 30 | 20.2 | 44.8 | 18.9 | 22.3 | 10.4 | 22.7 | 14.7 | 35.6 | 44.7 | 41.1 | 35 | 28.7 | 27.8 | 30.8 | 8.08 | 31.7 | 26.1 | 33.3 | 24 | 23.6 | 39 | 53.4 | 29.7 | 14 | 11.4 | 19.1 | 22.4
Run10_SorghumIndexGround_2_OtherGrainESA10a_Custom_15_Parent.txt | 10a | 5 | CONUS_Pro Other Grains | 146 | 262 | 270 | 206 | 192 | 71.1 | 111 | 263 | 260 | 221 | 208 | 256 | 113 | 263 | 239 | 269 | 302 | 277 | 269 | 221 | 148 | 271 | 246 | 241 | 154 | 249 | 151 | 152 | 164 | 201
Run37_SorghumIndexAerial_2_OtherGrainESA10a_Custom_15_Parent.txt | 10a | 5 | CONUS_Pro Other Grains | 140 | 251 | 259 | 198 | 185 | 68.2 | 107 | 252 | 249 | 212 | 199 | 245 | 109 | 252 | 229 | 259 | 290 | 266 | 258 | 212 | 142 | 260 | 236 | 231 | 147 | 239 | 145 | 146 | 157 | 193
Run64_SorghumPondGround_7_OtherGrainESA10a_Custom_15_Parent.txt | 10a | 6 | CONUS_Pro Other Grains | 18.8 | 17.8 | 25.8 | 24.4 | 39 | 35.5 | 33.7 | 29.5 | 34.6 | 30 | 40 | 48.5 | 51.1 | 52.8 | 46.9 | 46.7 | 50.5 | 42.7 | 49 | 47.9 | 51.2 | 49.6 | 50.3 | 58.2 | 73.5 | 63.7 | 54.8 | 46.9 | 44 | 44.7
Run91_SorghumPondAerial_7_OtherGrainESA10a_Custom_15_Parent.txt | 10a | 6 | CONUS_Pro Other Grains | 19.4 | 19.7 | 28.3 | 27.6 | 42.3 | 39.4 | 38.1 | 34.5 | 39.8 | 35.6 | 45.4 | 53.7 | 56.2 | 58.1 | 52.3 | 52.3 | 56 | 48.4 | 54.7 | 53.4 | 56.7 | 55.1 | 56.1 | 63.6 | 78.2 | 69.1 | 60.2 | 52.1 | 49.8 | 50.7
Run64_SorghumPondGround_7_OtherGrainESA10a_Custom_15_Parent.txt | 10a | 7 | CONUS_Pro Other Grains | 18.8 | 17.8 | 25.8 | 24.4 | 39 | 35.5 | 33.7 | 29.5 | 34.6 | 30 | 40 | 48.5 | 51.1 | 52.8 | 46.9 | 46.7 | 50.5 | 42.7 | 49 | 47.9 | 51.2 | 49.6 | 50.3 | 58.2 | 73.5 | 63.7 | 54.8 | 46.9 | 44 | 44.7
Run91_SorghumPondAerial_7_OtherGrainESA10a_Custom_15_Parent.txt | 10a | 7 | CONUS_Pro Other Grains | 19.4 | 19.7 | 28.3 | 27.6 | 42.3 | 39.4 | 38.1 | 34.5 | 39.8 | 35.6 | 45.4 | 53.7 | 56.2 | 58.1 | 52.3 | 52.3 | 56 | 48.4 | 54.7 | 53.4 | 56.7 | 55.1 | 56.1 | 63.6 | 78.2 | 69.1 | 60.2 | 52.1 | 49.8 | 50.7
Run11_SorghumIndexGround_2_OtherGrainESA10b_Custom_15_Parent.txt | 10b | 2 | CONUS_Pro Other Grains | 220 | 183 | 237 | 209 | 292 | 283 | 263 | 274 | 231 | 219 | 193 | 162 | 123 | 32.4 | 207 | 79.8 | 290 | 312 | 258 | 271 | 278 | 151 | 239 | 284 | 156 | 255 | 251 | 262 | 212 | 201
Run38_SorghumIndexAerial_2_OtherGrainESA10b_Custom_15_Parent.txt | 10b | 2 | CONUS_Pro Other Grains | 211 | 175 | 227 | 200 | 280 | 271 | 253 | 263 | 222 | 210 | 185 | 155 | 118 | 31.1 | 199 | 76.6 | 279 | 299 | 247 | 260 | 267 | 145 | 230 | 272 | 150 | 245 | 241 | 251 | 204 | 193
Run11_SorghumIndexGround_4_OtherGrainESA10b_Custom_15_Parent.txt | 10b | 3 | CONUS_Pro Other Grains | 19.7 | 25.9 | 20 | 23.8 | 21.6 | 20.8 | 34 | 22.6 | 16.5 | 28.6 | 21.1 | 15.7 | 13.8 | 12 | 25.9 | 21.8 | 32.5 | 36 | 27 | 32.8 | 38.9 | 25.7 | 26.8 | 28.3 | 23.9 | 24.2 | 21.8 | 39.7 | 42.4 | 32.8
Run38_SorghumIndexAerial_4_OtherGrainESA10b_Custom_15_Parent.txt | 10b | 3 | CONUS_Pro Other Grains | 21 | 28.5 | 21.8 | 26.7 | 25.4 | 26.1 | 39.7 | 28 | 21.8 | 34.3 | 25 | 20.8 | 19.6 | 19.2 | 32.4 | 27.2 | 37.2 | 39.1 | 29 | 37.2 | 43.3 | 30.6 | 32.4 | 33.8 | 30.8 | 31.1 | 28.7 | 45.3 | 48.3 | 37.3
Run11_SorghumIndexGround_4_OtherGrainESA10b_Custom_15_Parent.txt | 10b | 4 | CONUS_Pro Other Grains | 19.7 | 25.9 | 20 | 23.8 | 21.6 | 20.8 | 34 | 22.6 | 16.5 | 28.6 | 21.1 | 15.7 | 13.8 | 12 | 25.9 | 21.8 | 32.5 | 36 | 27 | 32.8 | 38.9 | 25.7 | 26.8 | 28.3 | 23.9 | 24.2 | 21.8 | 39.7 | 42.4 | 32.8
Run38_SorghumIndexAerial_4_OtherGrainESA10b_Custom_15_Parent.txt | 10b | 4 | CONUS_Pro Other Grains | 21 | 28.5 | 21.8 | 26.7 | 25.4 | 26.1 | 39.7 | 28 | 21.8 | 34.3 | 25 | 20.8 | 19.6 | 19.2 | 32.4 | 27.2 | 37.2 | 39.1 | 29 | 37.2 | 43.3 | 30.6 | 32.4 | 33.8 | 30.8 | 31.1 | 28.7 | 45.3 | 48.3 | 37.3
Run11_SorghumIndexGround_2_OtherGrainESA10b_Custom_15_Parent.txt | 10b | 5 | CONUS_Pro Other Grains | 220 | 183 | 237 | 209 | 292 | 283 | 263 | 274 | 231 | 219 | 193 | 162 | 123 | 32.4 | 207 | 79.8 | 290 | 312 | 258 | 271 | 278 | 151 | 239 | 284 | 156 | 255 | 251 | 262 | 212 | 201
Run38_SorghumIndexAerial_2_OtherGrainESA10b_Custom_15_Parent.txt | 10b | 5 | CONUS_Pro Other Grains | 211 | 175 | 227 | 200 | 280 | 271 | 253 | 263 | 222 | 210 | 185 | 155 | 118 | 31.1 | 199 | 76.6 | 279 | 299 | 247 | 260 | 267 | 145 | 230 | 272 | 150 | 245 | 241 | 251 | 204 | 193
Run65_SorghumPondGround_7_OtherGrainESA10b_Custom_15_Parent.txt | 10b | 6 | CONUS_Pro Other Grains | 9.45 | 13.6 | 13.6 | 19 | 20.1 | 18.6 | 23.7 | 21.8 | 19.8 | 25.4 | 23.4 | 20.9 | 19.1 | 17.4 | 23.1 | 22.8 | 28.2 | 36.6 | 32.7 | 34.6 | 37.5 | 32.7 | 31.3 | 30.8 | 27.3 | 26.2 | 24.6 | 32.7 | 33.2 | 29.1
Run92_SorghumPondAerial_7_OtherGrainESA10b_Custom_15_Parent.txt | 10b | 6 | CONUS_Pro Other Grains | 10.6 | 15.6 | 16.6 | 22.5 | 24.5 | 23.7 | 29.2 | 27.7 | 26.4 | 32 | 30.3 | 28.3 | 26.7 | 25.5 | 31.1 | 30.6 | 36.2 | 44 | 40.7 | 42.6 | 45.2 | 40.6 | 39.5 | 38.7 | 35.6 | 34.5 | 33 | 40.9 | 41.3 | 37.2
Run65_SorghumPondGround_7_OtherGrainESA10b_Custom_15_Parent.txt | 10b | 7 | CONUS_Pro Other Grains | 9.45 | 13.6 | 13.6 | 19 | 20.1 | 18.6 | 23.7 | 21.8 | 19.8 | 25.4 | 23.4 | 20.9 | 19.1 | 17.4 | 23.1 | 22.8 | 28.2 | 36.6 | 32.7 | 34.6 | 37.5 | 32.7 | 31.3 | 30.8 | 27.3 | 26.2 | 24.6 | 32.7 | 33.2 | 29.1
Run92_SorghumPondAerial_7_OtherGrainESA10b_Custom_15_Parent.txt | 10b | 7 | CONUS_Pro Other Grains | 10.6 | 15.6 | 16.6 | 22.5 | 24.5 | 23.7 | 29.2 | 27.7 | 26.4 | 32 | 30.3 | 28.3 | 26.7 | 25.5 | 31.1 | 30.6 | 36.2 | 44 | 40.7 | 42.6 | 45.2 | 40.6 | 39.5 | 38.7 | 35.6 | 34.5 | 33 | 40.9 | 41.3 | 37.2
Run12_SorghumIndexGround_2_OtherGrainESA11a_Custom_15_Parent.txt | 11a | 2 | CONUS_Pro Other Grains | 385 | 381 | 326 | 298 | 480 | 594 | 477 | 364 | 354 | 634 | 281 | 128 | 424 | 399 | 332 | 333 | 59.3 | 72.2 | 163 | 317 | 568 | 550 | 496 | 360 | 620 | 371 | 279 | 640 | 555 | 491
Run39_SorghumIndexAerial_2_OtherGrainESA11a_Custom_15_Parent.txt | 11a | 2 | CONUS_Pro Other Grains | 369 | 366 | 313 | 286 | 460 | 570 | 458 | 349 | 340 | 608 | 269 | 123 | 407 | 383 | 319 | 319 | 56.9 | 69.3 | 157 | 304 | 545 | 527 | 476 | 346 | 595 | 356 | 268 | 614 | 532 | 471
Run12_SorghumIndexGround_4_OtherGrainESA11a_Custom_15_Parent.txt | 11a | 3 | CONUS_Pro Other Grains | 90.6 | 41.5 | 29 | 15.1 | 12.7 | 9.03 | 33.6 | 38.3 | 75.9 | 93.5 | 65.6 | 14.1 | 41.8 | 22.2 | 13.2 | 62.4 | 43.3 | 17.7 | 11.5 | 21.8 | 25.8 | 67.7 | 26.5 | 82.3 | 48.5 | 61.7 | 46 | 5.93 | 3.74 | 46.5
Run39_SorghumIndexAerial_4_OtherGrainESA11a_Custom_15_Parent.txt | 11a | 3 | CONUS_Pro Other Grains | 89.1 | 42 | 29.2 | 16.5 | 13.9 | 10.8 | 34.6 | 39 | 74.3 | 91.4 | 65.2 | 14 | 42 | 23.2 | 13.8 | 62.1 | 43 | 18.9 | 12.3 | 23.4 | 26.9 | 67.1 | 27.3 | 80.8 | 48.3 | 61.2 | 45.6 | 7.92 | 5.76 | 46.5
Run12_SorghumIndexGround_4_OtherGrainESA11a_Custom_15_Parent.txt | 11a | 4 | CONUS_Pro Other Grains | 90.6 | 41.5 | 29 | 15.1 | 12.7 | 9.03 | 33.6 | 38.3 | 75.9 | 93.5 | 65.6 | 14.1 | 41.8 | 22.2 | 13.2 | 62.4 | 43.3 | 17.7 | 11.5 | 21.8 | 25.8 | 67.7 | 26.5 | 82.3 | 48.5 | 61.7 | 46 | 5.93 | 3.74 | 46.5
Run39_SorghumIndexAerial_4_OtherGrainESA11a_Custom_15_Parent.txt | 11a | 4 | CONUS_Pro Other Grains | 89.1 | 42 | 29.2 | 16.5 | 13.9 | 10.8 | 34.6 | 39 | 74.3 | 91.4 | 65.2 | 14 | 42 | 23.2 | 13.8 | 62.1 | 43 | 18.9 | 12.3 | 23.4 | 26.9 | 67.1 | 27.3 | 80.8 | 48.3 | 61.2 | 45.6 | 7.92 | 5.76 | 46.5
Run12_SorghumIndexGround_2_OtherGrainESA11a_Custom_15_Parent.txt | 11a | 5 | CONUS_Pro Other Grains | 385 | 381 | 326 | 298 | 480 | 594 | 477 | 364 | 354 | 634 | 281 | 128 | 424 | 399 | 332 | 333 | 59.3 | 72.2 | 163 | 317 | 568 | 550 | 496 | 360 | 620 | 371 | 279 | 640 | 555 | 491
Run39_SorghumIndexAerial_2_OtherGrainESA11a_Custom_15_Parent.txt | 11a | 5 | CONUS_Pro Other Grains | 369 | 366 | 313 | 286 | 460 | 570 | 458 | 349 | 340 | 608 | 269 | 123 | 407 | 383 | 319 | 319 | 56.9 | 69.3 | 157 | 304 | 545 | 527 | 476 | 346 | 595 | 356 | 268 | 614 | 532 | 471
Run66_SorghumPondGround_7_OtherGrainESA11a_Custom_15_Parent.txt | 11a | 6 | CONUS_Pro Other Grains | 43.4 | 50.2 | 46.4 | 36.6 | 35 | 30.7 | 39.1 | 46.9 | 87.2 | 119 | 122 | 113 | 96.6 | 88.9 | 81.2 | 85.6 | 79.9 | 64.4 | 58.4 | 48.6 | 50.1 | 73.7 | 67.5 | 98.8 | 100 | 107 | 99.8 | 78.6 | 63.2 | 65.6
Run93_SorghumPondAerial_7_OtherGrainESA11a_Custom_15_Parent.txt | 11a | 6 | CONUS_Pro Other Grains | 43.2 | 50.7 | 46.9 | 38.5 | 37.3 | 33.6 | 42.7 | 50.5 | 89.2 | 120 | 123 | 113 | 98.8 | 90.9 | 83.7 | 88.6 | 82.6 | 67.7 | 61.9 | 52.9 | 54.3 | 77.1 | 71.1 | 101 | 103 | 109 | 102 | 81.2 | 66.5 | 69.2
Run66_SorghumPondGround_7_OtherGrainESA11a_Custom_15_Parent.txt | 11a | 7 | CONUS_Pro Other Grains | 43.4 | 50.2 | 46.4 | 36.6 | 35 | 30.7 | 39.1 | 46.9 | 87.2 | 119 | 122 | 113 | 96.6 | 88.9 | 81.2 | 85.6 | 79.9 | 64.4 | 58.4 | 48.6 | 50.1 | 73.7 | 67.5 | 98.8 | 100 | 107 | 99.8 | 78.6 | 63.2 | 65.6
Run93_SorghumPondAerial_7_OtherGrainESA11a_Custom_15_Parent.txt | 11a | 7 | CONUS_Pro Other Grains | 43.2 | 50.7 | 46.9 | 38.5 | 37.3 | 33.6 | 42.7 | 50.5 | 89.2 | 120 | 123 | 113 | 98.8 | 90.9 | 83.7 | 88.6 | 82.6 | 67.7 | 61.9 | 52.9 | 54.3 | 77.1 | 71.1 | 101 | 103 | 109 | 102 | 81.2 | 66.5 | 69.2
Run13_SorghumIndexGround_2_OtherGrainESA11b_Custom_15_Parent.txt | 11b | 2 | CONUS_Pro Other Grains | 287 | 278 | 213 | 380 | 276 | 20.2 | 306 | 312 | 349 | 569 | 237 | 351 | 395 | 583 | 137 | 336 | 1.64 | 379 | 406 | 556 | 213 | 485 | 184 | 464 | 445 | 504 | 352 | 413 | 400 | 587
Run40_SorghumIndexAerial_2_OtherGrainESA11b_Custom_15_Parent.txt | 11b | 2 | CONUS_Pro Other Grains | 275 | 267 | 205 | 365 | 265 | 19.4 | 293 | 299 | 334 | 546 | 228 | 337 | 379 | 560 | 131 | 322 | 1.57 | 364 | 389 | 533 | 205 | 466 | 176 | 445 | 427 | 484 | 337 | 396 | 384 | 563
Run13_SorghumIndexGround_4_OtherGrainESA11b_Custom_15_Parent.txt | 11b | 3 | CONUS_Pro Other Grains | 2.89 | 3.61 | 21 | 18.2 | 10.4 | 9.27 | 69.5 | 55.1 | 20 | 24.2 | 30.6 | 24.1 | 21 | 20.3 | 17.8 | 5.91 | 2.7 | 30.1 | 25.8 | 12.9 | 18.6 | 16.1 | 28.3 | 35 | 73.8 | 57.2 | 48.2 | 41.5 | 30.3 | 27
Run40_SorghumIndexAerial_4_OtherGrainESA11b_Custom_15_Parent.txt | 11b | 3 | CONUS_Pro Other Grains | 4.99 | 6.04 | 23.3 | 20.2 | 12.9 | 11.5 | 69.9 | 55.5 | 22.3 | 27.2 | 32.5 | 25.6 | 23.7 | 22.2 | 19.4 | 8.31 | 5.64 | 31.7 | 27.3 | 15.1 | 21.2 | 18.3 | 30.9 | 36.9 | 73.3 | 56.7 | 49.2 | 42.3 | 32.2 | 28.7
Run13_SorghumIndexGround_4_OtherGrainESA11b_Custom_15_Parent.txt | 11b | 4 | CONUS_Pro Other Grains | 2.89 | 3.61 | 21 | 18.2 | 10.4 | 9.27 | 69.5 | 55.1 | 20 | 24.2 | 30.6 | 24.1 | 21 | 20.3 | 17.8 | 5.91 | 2.7 | 30.1 | 25.8 | 12.9 | 18.6 | 16.1 | 28.3 | 35 | 73.8 | 57.2 | 48.2 | 41.5 | 30.3 | 27
Run40_SorghumIndexAerial_4_OtherGrainESA11b_Custom_15_Parent.txt | 11b | 4 | CONUS_Pro Other Grains | 4.99 | 6.04 | 23.3 | 20.2 | 12.9 | 11.5 | 69.9 | 55.5 | 22.3 | 27.2 | 32.5 | 25.6 | 23.7 | 22.2 | 19.4 | 8.31 | 5.64 | 31.7 | 27.3 | 15.1 | 21.2 | 18.3 | 30.9 | 36.9 | 73.3 | 56.7 | 49.2 | 42.3 | 32.2 | 28.7
Run13_SorghumIndexGround_2_OtherGrainESA11b_Custom_15_Parent.txt | 11b | 5 | CONUS_Pro Other Grains | 287 | 278 | 213 | 380 | 276 | 20.2 | 306 | 312 | 349 | 569 | 237 | 351 | 395 | 583 | 137 | 336 | 1.64 | 379 | 406 | 556 | 213 | 485 | 184 | 464 | 445 | 504 | 352 | 413 | 400 | 587
Run40_SorghumIndexAerial_2_OtherGrainESA11b_Custom_15_Parent.txt | 11b | 5 | CONUS_Pro Other Grains | 275 | 267 | 205 | 365 | 265 | 19.4 | 293 | 299 | 334 | 546 | 228 | 337 | 379 | 560 | 131 | 322 | 1.57 | 364 | 389 | 533 | 205 | 466 | 176 | 445 | 427 | 484 | 337 | 396 | 384 | 563
Run67_SorghumPondGround_7_OtherGrainESA11b_Custom_15_Parent.txt | 11b | 6 | CONUS_Pro Other Grains | 1.37 | 2.6 | 10.8 | 9.57 | 11 | 10.1 | 40.2 | 35.6 | 30.4 | 30.3 | 35.4 | 33.2 | 31.1 | 32.3 | 30.3 | 25.5 | 21.3 | 27.7 | 25.2 | 23.7 | 23.5 | 22.9 | 28.5 | 35.1 | 64.7 | 60.6 | 66.1 | 62.1 | 59.4 | 55.5
Run94_SorghumPondAerial_7_OtherGrainESA11b_Custom_15_Parent.txt | 11b | 6 | CONUS_Pro Other Grains | 2.7 | 5.07 | 13.8 | 12.3 | 15.2 | 14.1 | 44.2 | 39.3 | 35.2 | 35.2 | 40.3 | 37.9 | 36.6 | 37.8 | 35.5 | 30.9 | 27 | 33.6 | 30.7 | 29.4 | 29.5 | 29 | 34.3 | 40.8 | 69.1 | 65.2 | 70.5 | 66.4 | 64.2 | 60.1
Run67_SorghumPondGround_7_OtherGrainESA11b_Custom_15_Parent.txt | 11b | 7 | CONUS_Pro Other Grains | 1.37 | 2.6 | 10.8 | 9.57 | 11 | 10.1 | 40.2 | 35.6 | 30.4 | 30.3 | 35.4 | 33.2 | 31.1 | 32.3 | 30.3 | 25.5 | 21.3 | 27.7 | 25.2 | 23.7 | 23.5 | 22.9 | 28.5 | 35.1 | 64.7 | 60.6 | 66.1 | 62.1 | 59.4 | 55.5
Run94_SorghumPondAerial_7_OtherGrainESA11b_Custom_15_Parent.txt | 11b | 7 | CONUS_Pro Other Grains | 2.7 | 5.07 | 13.8 | 12.3 | 15.2 | 14.1 | 44.2 | 39.3 | 35.2 | 35.2 | 40.3 | 37.9 | 36.6 | 37.8 | 35.5 | 30.9 | 27 | 33.6 | 30.7 | 29.4 | 29.5 | 29 | 34.3 | 40.8 | 69.1 | 65.2 | 70.5 | 66.4 | 64.2 | 60.1
Run14_SorghumIndexGround_2_OtherGrainESA12a_Custom_15_Parent.txt | 12a | 2 | CONUS_Pro Other Grains | 315 | 296 | 200 | 344 | 538 | 342 | 329 | 267 | 230 | 532 | 278 | 132 | 428 | 365 | 119 | 540 | 190 | 463 | 302 | 247 | 434 | 565 | 371 | 399 | 113 | 410 | 223 | 647 | 140 | 200
Run41_SorghumIndexAerial_2_OtherGrainESA12a_Custom_15_Parent.txt | 12a | 2 | CONUS_Pro Other Grains | 303 | 284 | 192 | 330 | 516 | 328 | 316 | 256 | 220 | 511 | 267 | 127 | 411 | 350 | 114 | 518 | 182 | 444 | 290 | 237 | 416 | 542 | 356 | 383 | 109 | 393 | 214 | 621 | 135 | 192
Run14_SorghumIndexGround_4_OtherGrainESA12a_Custom_15_Parent.txt | 12a | 3 | CONUS_Pro Other Grains | 76.4 | 74 | 38.3 | 19.9 | 12.3 | 57.5 | 73.6 | 81.2 | 126 | 67.2 | 90.9 | 42.6 | 45 | 57.9 | 29.1 | 13.5 | 35.9 | 30.6 | 70.3 | 44.7 | 85.7 | 61.6 | 62 | 45.4 | 18.1 | 26.8 | 21.1 | 13.5 | 21.4 | 70.5
Run41_SorghumIndexAerial_4_OtherGrainESA12a_Custom_15_Parent.txt | 12a | 3 | CONUS_Pro Other Grains | 75.4 | 73.2 | 37.8 | 21.2 | 13.8 | 57.5 | 72.7 | 80.1 | 123 | 65.4 | 89.4 | 43.1 | 45.2 | 57.6 | 28.9 | 15 | 36.8 | 31.2 | 69.9 | 44.4 | 84 | 61.3 | 61.3 | 44.9 | 19.5 | 28.2 | 22.1 | 14.9 | 22.8 | 69.7
Run14_SorghumIndexGround_4_OtherGrainESA12a_Custom_15_Parent.txt | 12a | 4 | CONUS_Pro Other Grains | 76.4 | 74 | 38.3 | 19.9 | 12.3 | 57.5 | 73.6 | 81.2 | 126 | 67.2 | 90.9 | 42.6 | 45 | 57.9 | 29.1 | 13.5 | 35.9 | 30.6 | 70.3 | 44.7 | 85.7 | 61.6 | 62 | 45.4 | 18.1 | 26.8 | 21.1 | 13.5 | 21.4 | 70.5
Run41_SorghumIndexAerial_4_OtherGrainESA12a_Custom_15_Parent.txt | 12a | 4 | CONUS_Pro Other Grains | 75.4 | 73.2 | 37.8 | 21.2 | 13.8 | 57.5 | 72.7 | 80.1 | 123 | 65.4 | 89.4 | 43.1 | 45.2 | 57.6 | 28.9 | 15 | 36.8 | 31.2 | 69.9 | 44.4 | 84 | 61.3 | 61.3 | 44.9 | 19.5 | 28.2 | 22.1 | 14.9 | 22.8 | 69.7
Run14_SorghumIndexGround_2_OtherGrainESA12a_Custom_15_Parent.txt | 12a | 5 | CONUS_Pro Other Grains | 315 | 296 | 200 | 344 | 538 | 342 | 329 | 267 | 230 | 532 | 278 | 132 | 428 | 365 | 119 | 540 | 190 | 463 | 302 | 247 | 434 | 565 | 371 | 399 | 113 | 410 | 223 | 647 | 140 | 200
Run41_SorghumIndexAerial_2_OtherGrainESA12a_Custom_15_Parent.txt | 12a | 5 | CONUS_Pro Other Grains | 303 | 284 | 192 | 330 | 516 | 328 | 316 | 256 | 220 | 511 | 267 | 127 | 411 | 350 | 114 | 518 | 182 | 444 | 290 | 237 | 416 | 542 | 356 | 383 | 109 | 393 | 214 | 621 | 135 | 192
Run68_SorghumPondGround_7_OtherGrainESA12a_Custom_15_Parent.txt | 12a | 6 | CONUS_Pro Other Grains | 42.2 | 65.5 | 60.7 | 45.4 | 42.6 | 55.8 | 74.4 | 93 | 141 | 129 | 136 | 125 | 113 | 110 | 104 | 82.8 | 69.3 | 64.8 | 75.5 | 70.4 | 97.1 | 102 | 108 | 98.9 | 84.1 | 69.8 | 61.9 | 51.5 | 40.2 | 66.3
Run95_SorghumPondAerial_7_OtherGrainESA12a_Custom_15_Parent.txt | 12a | 6 | CONUS_Pro Other Grains | 42 | 65.3 | 60.5 | 46.5 | 44.3 | 58.2 | 76.2 | 94.3 | 140 | 129 | 136 | 125 | 114 | 111 | 105 | 84.6 | 71.9 | 67.2 | 78 | 72.7 | 98.5 | 103 | 109 | 100 | 85.8 | 72.1 | 64.5 | 54.6 | 44 | 69.1
Run68_SorghumPondGround_7_OtherGrainESA12a_Custom_15_Parent.txt | 12a | 7 | CONUS_Pro Other Grains | 42.2 | 65.5 | 60.7 | 45.4 | 42.6 | 55.8 | 74.4 | 93 | 141 | 129 | 136 | 125 | 113 | 110 | 104 | 82.8 | 69.3 | 64.8 | 75.5 | 70.4 | 97.1 | 102 | 108 | 98.9 | 84.1 | 69.8 | 61.9 | 51.5 | 40.2 | 66.3
Run95_SorghumPondAerial_7_OtherGrainESA12a_Custom_15_Parent.txt | 12a | 7 | CONUS_Pro Other Grains | 42 | 65.3 | 60.5 | 46.5 | 44.3 | 58.2 | 76.2 | 94.3 | 140 | 129 | 136 | 125 | 114 | 111 | 105 | 84.6 | 71.9 | 67.2 | 78 | 72.7 | 98.5 | 103 | 109 | 100 | 85.8 | 72.1 | 64.5 | 54.6 | 44 | 69.1
Run15_SorghumIndexGround_2_OtherGrainESA12b_Custom_15_Parent.txt | 12b | 2 | CONUS_Pro Other Grains | 479 | 312 | 44.9 | 38.4 | 436 | 283 | 360 | 165 | 345 | 430 | 553 | 117 | 550 | 517 | 507 | 370 | 514 | 255 | 412 | 363 | 312 | 629 | 178 | 489 | 365 | 282 | 224 | 192 | 227 | 564
Run42_SorghumIndexAerial_2_OtherGrainESA12b_Custom_15_Parent.txt | 12b | 2 | CONUS_Pro Other Grains | 459 | 299 | 43.1 | 36.8 | 419 | 271 | 345 | 158 | 332 | 413 | 530 | 113 | 528 | 497 | 486 | 355 | 493 | 245 | 395 | 348 | 299 | 604 | 171 | 469 | 350 | 270 | 215 | 184 | 218 | 541
Run15_SorghumIndexGround_4_OtherGrainESA12b_Custom_15_Parent.txt | 12b | 3 | CONUS_Pro Other Grains | 25.2 | 63.2 | 51.2 | 14.9 | 26.8 | 85.7 | 64.5 | 35.3 | 12.6 | 9.53 | 7.91 | 31.9 | 37 | 55.2 | 35.9 | 45.1 | 29.7 | 22.9 | 20.1 | 12.2 | 65.3 | 17.8 | 30.2 | 27.6 | 38.5 | 98.9 | 39.4 | 11.5 | 7.9 | 25.5
Run42_SorghumIndexAerial_4_OtherGrainESA12b_Custom_15_Parent.txt | 12b | 3 | CONUS_Pro Other Grains | 26.4 | 63 | 51 | 16.6 | 28.3 | 84.5 | 63.6 | 35.6 | 14.2 | 11.5 | 10.4 | 33 | 37.8 | 55.2 | 35.9 | 45.8 | 30.1 | 24.7 | 21.7 | 14.4 | 65.7 | 17.6 | 31.7 | 29.3 | 39.4 | 96.4 | 38.3 | 12.9 | 10.2 | 27
Run15_SorghumIndexGround_4_OtherGrainESA12b_Custom_15_Parent.txt | 12b | 4 | CONUS_Pro Other Grains | 25.2 | 63.2 | 51.2 | 14.9 | 26.8 | 85.7 | 64.5 | 35.3 | 12.6 | 9.53 | 7.91 | 31.9 | 37 | 55.2 | 35.9 | 45.1 | 29.7 | 22.9 | 20.1 | 12.2 | 65.3 | 17.8 | 30.2 | 27.6 | 38.5 | 98.9 | 39.4 | 11.5 | 7.9 | 25.5
Run42_SorghumIndexAerial_4_OtherGrainESA12b_Custom_15_Parent.txt | 12b | 4 | CONUS_Pro Other Grains | 26.4 | 63 | 51 | 16.6 | 28.3 | 84.5 | 63.6 | 35.6 | 14.2 | 11.5 | 10.4 | 33 | 37.8 | 55.2 | 35.9 | 45.8 | 30.1 | 24.7 | 21.7 | 14.4 | 65.7 | 17.6 | 31.7 | 29.3 | 39.4 | 96.4 | 38.3 | 12.9 | 10.2 | 27
Run15_SorghumIndexGround_2_OtherGrainESA12b_Custom_15_Parent.txt | 12b | 5 | CONUS_Pro Other Grains | 479 | 312 | 44.9 | 38.4 | 436 | 283 | 360 | 165 | 345 | 430 | 553 | 117 | 550 | 517 | 507 | 370 | 514 | 255 | 412 | 363 | 312 | 629 | 178 | 489 | 365 | 282 | 224 | 192 | 227 | 564
Run42_SorghumIndexAerial_2_OtherGrainESA12b_Custom_15_Parent.txt | 12b | 5 | CONUS_Pro Other Grains | 459 | 299 | 43.1 | 36.8 | 419 | 271 | 345 | 158 | 332 | 413 | 530 | 113 | 528 | 497 | 486 | 355 | 493 | 245 | 395 | 348 | 299 | 604 | 171 | 469 | 350 | 270 | 215 | 184 | 218 | 541
Run69_SorghumPondGround_7_OtherGrainESA12b_Custom_15_Parent.txt | 12b | 6 | CONUS_Pro Other Grains | 11.7 | 37.2 | 33.3 | 27.1 | 30.2 | 64.2 | 61.2 | 56.8 | 47.5 | 40.3 | 32.7 | 36.9 | 44.8 | 58.2 | 54.4 | 59 | 55.4 | 45.6 | 41.6 | 32.5 | 64.7 | 59.9 | 51.6 | 48.3 | 52 | 110 | 99.4 | 78.1 | 61.4 | 49.2
Run96_SorghumPondAerial_7_OtherGrainESA12b_Custom_15_Parent.txt | 12b | 6 | CONUS_Pro Other Grains | 12.7 | 38.3 | 34.2 | 29 | 33.3 | 66.3 | 63.6 | 59 | 50.3 | 43.6 | 36.4 | 40.8 | 48.7 | 61.5 | 57.5 | 62.6 | 58.7 | 49.2 | 45.3 | 36.6 | 67.5 | 62.7 | 55.1 | 51.6 | 55.6 | 111 | 101 | 80.3 | 64.3 | 53
Run69_SorghumPondGround_7_OtherGrainESA12b_Custom_15_Parent.txt | 12b | 7 | CONUS_Pro Other Grains | 11.7 | 37.2 | 33.3 | 27.1 | 30.2 | 64.2 | 61.2 | 56.8 | 47.5 | 40.3 | 32.7 | 36.9 | 44.8 | 58.2 | 54.4 | 59 | 55.4 | 45.6 | 41.6 | 32.5 | 64.7 | 59.9 | 51.6 | 48.3 | 52 | 110 | 99.4 | 78.1 | 61.4 | 49.2
Run96_SorghumPondAerial_7_OtherGrainESA12b_Custom_15_Parent.txt | 12b | 7 | CONUS_Pro Other Grains | 12.7 | 38.3 | 34.2 | 29 | 33.3 | 66.3 | 63.6 | 59 | 50.3 | 43.6 | 36.4 | 40.8 | 48.7 | 61.5 | 57.5 | 62.6 | 58.7 | 49.2 | 45.3 | 36.6 | 67.5 | 62.7 | 55.1 | 51.6 | 55.6 | 111 | 101 | 80.3 | 64.3 | 53
Run16_SorghumIndexGround_2_OtherGrainESA13_Custom_15_Parent.txt | 13 | 2 | CONUS_Pro Other Grains | 153 | 49.6 | 266 | 75.8 | 137 | 178 | 277 | 291 | 226 | 266 | 178 | 137 | 249 | 220 | 254 | 176 | 115 | 215 | 157 | 151 | 164 | 231 | 52.4 | 198 | 248 | 256 | 245 | 199 | 69.7 | 160
Run43_SorghumIndexAerial_2_OtherGrainESA13_Custom_15_Parent.txt | 13 | 2 | CONUS_Pro Other Grains | 147 | 47.6 | 255 | 72.7 | 131 | 171 | 266 | 279 | 217 | 255 | 170 | 131 | 239 | 211 | 244 | 169 | 110 | 206 | 151 | 145 | 157 | 221 | 50.3 | 190 | 238 | 246 | 235 | 191 | 66.9 | 153
Run16_SorghumIndexGround_4_OtherGrainESA13_Custom_15_Parent.txt | 13 | 3 | CONUS_Pro Other Grains | 15.3 | 15.6 | 14.3 | 21.7 | 23.9 | 27.8 | 21.5 | 34.3 | 24.9 | 20.5 | 31.5 | 25.3 | 25.6 | 21.2 | 19.3 | 20.3 | 16.6 | 19.1 | 14 | 18.8 | 16.9 | 18.9 | 13.6 | 15.4 | 12.7 | 13.8 | 13.9 | 21.7 | 21.4 | 30
Run43_SorghumIndexAerial_4_OtherGrainESA13_Custom_15_Parent.txt | 13 | 3 | CONUS_Pro Other Grains | 16.9 | 17.9 | 18.5 | 25.8 | 28.3 | 32.8 | 27 | 39.1 | 29.8 | 27 | 37.6 | 31.8 | 31.9 | 28.4 | 23.3 | 25 | 22.6 | 25.4 | 18.8 | 24.2 | 22.8 | 23 | 17.9 | 20.9 | 16.9 | 18.9 | 19.3 | 26.4 | 26.3 | 34.7
Run16_SorghumIndexGround_4_OtherGrainESA13_Custom_15_Parent.txt | 13 | 4 | CONUS_Pro Other Grains | 15.3 | 15.6 | 14.3 | 21.7 | 23.9 | 27.8 | 21.5 | 34.3 | 24.9 | 20.5 | 31.5 | 25.3 | 25.6 | 21.2 | 19.3 | 20.3 | 16.6 | 19.1 | 14 | 18.8 | 16.9 | 18.9 | 13.6 | 15.4 | 12.7 | 13.8 | 13.9 | 21.7 | 21.4 | 30
Run43_SorghumIndexAerial_4_OtherGrainESA13_Custom_15_Parent.txt | 13 | 4 | CONUS_Pro Other Grains | 16.9 | 17.9 | 18.5 | 25.8 | 28.3 | 32.8 | 27 | 39.1 | 29.8 | 27 | 37.6 | 31.8 | 31.9 | 28.4 | 23.3 | 25 | 22.6 | 25.4 | 18.8 | 24.2 | 22.8 | 23 | 17.9 | 20.9 | 16.9 | 18.9 | 19.3 | 26.4 | 26.3 | 34.7
Run16_SorghumIndexGround_2_OtherGrainESA13_Custom_15_Parent.txt | 13 | 5 | CONUS_Pro Other Grains | 153 | 49.6 | 266 | 75.8 | 137 | 178 | 277 | 291 | 226 | 266 | 178 | 137 | 249 | 220 | 254 | 176 | 115 | 215 | 157 | 151 | 164 | 231 | 52.4 | 198 | 248 | 256 | 245 | 199 | 69.7 | 160
Run43_SorghumIndexAerial_2_OtherGrainESA13_Custom_15_Parent.txt | 13 | 5 | CONUS_Pro Other Grains | 147 | 47.6 | 255 | 72.7 | 131 | 171 | 266 | 279 | 217 | 255 | 170 | 131 | 239 | 211 | 244 | 169 | 110 | 206 | 151 | 145 | 157 | 221 | 50.3 | 190 | 238 | 246 | 235 | 191 | 66.9 | 153
Run70_SorghumPondGround_7_OtherGrainESA13_Custom_15_Parent.txt | 13 | 6 | CONUS_Pro Other Grains | 6.84 | 8.03 | 7.68 | 10.8 | 12.3 | 14.8 | 12.2 | 20.8 | 16.9 | 13 | 16.8 | 13.8 | 14.3 | 11.9 | 13.6 | 14.1 | 12 | 11.7 | 10.7 | 11.7 | 11 | 13.4 | 12.1 | 11.3 | 10.8 | 11.1 | 10.7 | 13.9 | 13 | 17.5
Run97_SorghumPondAerial_7_OtherGrainESA13_Custom_15_Parent.txt | 13 | 6 | CONUS_Pro Other Grains | 7.93 | 9.88 | 10.7 | 13.8 | 15.6 | 18.7 | 16.5 | 24.9 | 21.2 | 17.9 | 21.4 | 18.4 | 19.1 | 17.1 | 18.2 | 19 | 17.4 | 16.8 | 15.8 | 16.4 | 15.8 | 17.7 | 17.2 | 16.5 | 15.6 | 16.3 | 16.1 | 19 | 17.8 | 22.2
Run70_SorghumPondGround_7_OtherGrainESA13_Custom_15_Parent.txt | 13 | 7 | CONUS_Pro Other Grains | 6.84 | 8.03 | 7.68 | 10.8 | 12.3 | 14.8 | 12.2 | 20.8 | 16.9 | 13 | 16.8 | 13.8 | 14.3 | 11.9 | 13.6 | 14.1 | 12 | 11.7 | 10.7 | 11.7 | 11 | 13.4 | 12.1 | 11.3 | 10.8 | 11.1 | 10.7 | 13.9 | 13 | 17.5
Run97_SorghumPondAerial_7_OtherGrainESA13_Custom_15_Parent.txt | 13 | 7 | CONUS_Pro Other Grains | 7.93 | 9.88 | 10.7 | 13.8 | 15.6 | 18.7 | 16.5 | 24.9 | 21.2 | 17.9 | 21.4 | 18.4 | 19.1 | 17.1 | 18.2 | 19 | 17.4 | 16.8 | 15.8 | 16.4 | 15.8 | 17.7 | 17.2 | 16.5 | 15.6 | 16.3 | 16.1 | 19 | 17.8 | 22.2

## PWC 90 day
File | HUC2 | Bin | Scenario | File | 90-day EECs
Run10_SorghumIndexGround_4_OtherGrainESA10a_Custom_Parent_daily.csv | 10a | 4 | CONUS_Pro Other Grains | Run10_SorghumIndexGround_4_OtherGrainESA10a_Custom_Parent_daily.csv | 28.8 | 25.8 | 25.8 | 25.8 | 26.2 | 26 | 26 | 25.9 | 28.1 | 20.9 | 21 | 21 | 21 | 21 | 21.1 | 21.1 | 21.1 | 21.1 | 21.2 | 21.2 | 21.2 | 21.2 | 21.1 | 18.9 | 17.2 | 17.2 | 17.2 | 17.3 | 17.3 | 17.3 | 17.4 | 17.4 | 17.4 | 17.4 | 17.4 | 17.4 | 17.4 | 17.5 | 17.5 | 17.5 | 17.5 | 17.6 | 17.6 | 17.6 | 17.6 | 17.6 | 17.6 | 17.7 | 17.7 | 17.7 | 17.7 | 17.7 | 17.7 | 17.7 | 17.7 | 17.8 | 17.8 | 17.8 | 17.8 | 14.8 | 12.5 | 12.5 | 12.5 | 12.6 | 12.6 | 12.6 | 12.6 | 12.7 | 12.7 | 12.7 | 12.7 | 12.7 | 12.8 | 12.8 | 12.8 | 12.8 | 12.8 | 12.8 | 12.8 | 12.9 | 12.9 | 12.9 | 12.9 | 12.9 | 12.9 | 12.9 | 12.9 | 12.9 | 12.9 | 12.9 | 9.26 | 9.26 | 9.26 | 9.26 | 9.27 | 9.27 | 9.27 | 9.27 | 9.27 | 9.27 | 9.27 | 9.27 | 9.27 | 9.28 | 9.28 | 9.28 | 9.28 | 9.28 | 9.28 | 9.28 | 9.28 | 10.2 | 10.2 | 10.1 | 10.1 | 11.3 | 11.3 | 11.3 | 11.3 | 11.3 | 11.3 | 11.3 | 12.3 | 15.4 | 15 | 15 | 15 | 14.9 | 14.9 | 14.9 | 14.9 | 14.9 | 14.9 | 14.9 | 14.8 | 14.8 | 14.8 | 14.8 | 14.8 | 14.8 | 14.8 | 14.7 | 14.7 | 14.7 | 14.7 | 14.7 | 14.7 | 14.7 | 14.6 | 14.6 | 14.6 | 14.6 | 14.6 | 14.6 | 14.6 | 14.6 | 14.6 | 14.5 | 14.5 | 14.2 | 13.9 | 13.9 | 13.9 | 13.9 | 13.8 | 13.8 | 13.8 | 13.5 | 13.2 | 13.2 | 12.4 | 11.7 | 11.7 | 11.7 | 11.7 | 11.7 | 11.7 | 11.1 | 10.6 | 9.54 | 27.8 | 28 | 27.4 | 27.3 | 27.3 | 27.3 | 27.2 | 27.2 | 27.2 | 27.1 | 27.1 | 27 | 27 | 27 | 26.9 | 26.9 | 26.9 | 26.8 | 26.8 | 26.8 | 26.7 | 26.7 | 27 | 26.6 | 26.3 | 26.3 | 26.3 | 26.2 | 26.2 | 26.2 | 26.2 | 26.1 | 26 | 25.9 | 25.9 | 25.9 | 25.9 | 25.8 | 25.8 | 25.8 | 25.8 | 25.7 | 25.7 | 25.7 | 25.7 | 25.6 | 25.6 | 25.6 | 25.6 | 25.5 | 25.5 | 25.5 | 25.5 | 25.4 | 25.4 | 25.4 | 25.4 | 25.3 | 25.3 | 25.3 | 25.3 | 25.2 | 25.2 | 25.2 | 25.1 | 25.1 | 25.1 | 25 | 25 | 25 | 25 | 25 | 24.9 | 24.9 | 24.9 | 24.9 | 24.8 | 24.8 | 24.7 | 24.5 | 24.5 | 24.5 | 24.5 | 24.5 | 24.4 | 24.4 | 24.4 | 24.4 | 24.3 | 24.3 | 18.7 | 18.7 | 18.7 | 18.7 | 18.7 | 18.6 | 18.6 | 18.6 | 18.6 | 18.6 | 18.6 | 18.6 | 18.6 | 18.6 | 18.6 | 18.6 | 18.6 | 18.6 | 18.5 | 18.5 | 18.5 | 18.5 | 18.5 | 18.5 | 18.5 | 18.5 | 18.5 | 18.5 | 18.5 | 18.5 | 18.5 | 18.4 | 18.4 | 18.4 | 18.4 | 18.4 | 18.4 | 18.4 | 18.4 | 18.4 | 18.4 | 18.4 | 18.4 | 18.4 | 18.4 | 18.3 | 18.3 | 18.3 | 18.3 | 18.3 | 18.3 | 18.3 | 18.3 | 18.3 | 18.3 | 18.3 | 18.3 | 18.3 | 18.3 | 18.3 | 18.3 | 18.3 | 18.3 | 18.2 | 18.2 | 18.2 | 18.2 | 18.2 | 18.2 | 18.2 | 18.2 | 18.2 | 18.2 | 18.2 | 18.2 | 18.2 | 18.2 | 18.2 | 18.2 | 18.2 | 18.2 | 18.2 | 18.2 | 18.2 | 18.2 | 18.1 | 18.1 | 18.1 | 18.1 | 18.1 | 42.7 | 41.3 | 40.8 | 40.8 | 40.7 | 40.7 | 40.6 | 40.5 | 40.5 | 40.4 | 40.4 | 40.3 | 40.3 | 40.2 | 40.2 | 40.9 | 40.4 | 40.6 | 36.2 | 35.7 | 35.7 | 35.7 | 35.7 | 35.6 | 35.6 | 35.6 | 35.6 | 35.6 | 35.5 | 35.5 | 35.5 | 35.5 | 35.5 | 35.5 | 35.4 | 35.2 | 34.8 | 31 | 27.9 | 27.9 | 28 | 28 | 28 | 28 | 28 | 28 | 28 | 28 | 28 | 27.7 | 27.4 | 27.4 | 27.4 | 27.4 | 26.9 | 26.6 | 26.6 | 26.6 | 26.6 | 26.6 | 26.6 | 26.6 | 26.6 | 26.6 | 26.6 | 26.6 | 26.6 | 26.6 | 26.6 | 26.6 | 26.6 | 26.6 | 26.6 | 26.6 | 26.6 | 26.6 | 26.6 | 26.6 | 26.6 | 26.6 | 26.5 | 26.5 | 26.5 | 26.5 | 26.5 | 26.5 | 26.5 | 26.5 | 26.5 | 26.5 | 16.8 | 15.8 | 15.8 | 15.7 | 15.7 | 15.7 | 15.7 | 15.7 | 15.7 | 15.6 | 15.6 | 15.6 | 15.6 | 15.6 | 15.6 | 15.7 | 15.7 | 15.7 | 15.7 | 15.6 | 15.6 | 15.6 | 15.6 | 15.6 | 15.6 | 15.5 | 15.5 | 15.5 | 15.5 | 15.5 | 15.5 | 15.4 | 15.4 | 15.4 | 15.4 | 15.4 | 15.4 | 15.4 | 15.3 | 15.3 | 15.3 | 15.3 | 15.3 | 15.3 | 15.3 | 15.2 | 15.1 | 15.1 | 15 | 14.6 | 14.4 | 14 | 14 | 13.9 | 13.9 | 13.9 | 13.9 | 13.9 | 13.9 | 13.9 | 13.9 | 13.8 | 13.7 | 13.6 | 13.6 | 13.6 | 13.6 | 13.6 | 13.5 | 13.5 | 13.5 | 13.5 | 13.5 | 13.5 | 13.5 | 13.5 | 13.5 | 13.5 | 13.4 | 13.4 | 13.4 | 13.4 | 13.4 | 13.4 | 13.4 | 13.4 | 13.4 | 13.4 | 13.3 | 13.3 | 12.1 | 12.1 | 12.1 | 12.1 | 12.1 | 12.1 | 12.1 | 12.1 | 12.1 | 12.1 | 12.1 | 12.1 | 12.1 | 12.1 | 12.1 | 12.1 | 12.1 | 12.1 | 12.1 | 12.1 | 12.1 | 12.1 | 12.1 | 12.1 | 12.1 | 12.1 | 12.1 | 12.1 | 12.1 | 12.1 | 12 | 12 | 12 | 12 | 12 | 12 | 12 | 12 | 12 | 12 | 12 | 12 | 12 | 12 | 12 | 12 | 12 | 12 | 12 | 12 | 12 | 12 | 11.9 | 12.7 | 12.7 | 12.7 | 12.7 | 12.7 | 12.7 | 12.6 | 12.6 | 12.6 | 12.6 | 12.6 | 12.6 | 12.6 | 12.6 | 12.6 | 12.6 | 12.6 | 12.6 | 12.6 | 12.6 | 12.6 | 12.6 | 12.6 | 12.6 | 14.3 | 19.1 | 18.1 | 18.1 | 18 | 18 | 18.5 | 18.2 | 18.2 | 17.3 | 15.5 | 15.1 | 13.1 | 5.33 | 5.33 | 5.33 | 5.33 | 5.33 | 5.32 | 5.32 | 5.32 | 5.32 | 5.32 | 5.32 | 5.32 | 5.32 | 5.32 | 5.31 | 5.31 | 5.31 | 5.3 | 5.28 | 5.28 | 5.28 | 5.28 | 5.28 | 4.94 | 4.63 | 4.51 | 4.43 | 4.43 | 4.43 | 4.43 | 4.43 | 4.43 | 4.43 | 4.43 | 4.43 | 4.44 | 4.44 | 4.44 | 4.44 | 4.44 | 6.53 | 6.51 | 6.5 | 6.5 | 6.49 | 6.49 | 6.48 | 6.49 | 6.48 | 6.48 | 6.47 | 6.47 | 6.47 | 6.46 | 6.46 | 6.45 | 6.45 | 6.45 | 6.44 | 6.88 | 6.86 | 6.85 | 6.85 | 6.84 | 6.84 | 6.83 | 6.83 | 6.82 | 6.82 | 6.81 | 6.81 | 6.8 | 6.8 | 6.79 | 6.97 | 7.68 | 7.51 | 7.51 | 7.5 | 7.49 | 7.49 | 7.48 | 7.48 | 7.47 | 7.46 | 7.46 | 7.45 | 7.44 | 7.38 | 5.51 | 21.2 | 19.7 | 19.7 | 19.6 | 19.6 | 19.6 | 19.6 | 19.5 | 19.5 | 19.5 | 19.4 | 19.4 | 19.4 | 19.4 | 19.3 | 19.3 | 19.3 | 19.3 | 19.2 | 19.2 | 19.5 | 18.9 | 18.8 | 18.8 | 18.8 | 18.7 | 18.7 | 18.7 | 18.7 | 18.7 | 18.6 | 18.6 | 18.6 | 18.6 | 18.5 | 18.5 | 18.5 | 18.5 | 18.4 | 18.4 | 18.4 | 18.4 | 18.4 | 18.3 | 18.3 | 18.3 | 18.2 | 18 | 18 | 18 | 18 | 18 | 17.9 | 17.9 | 17.9 | 17.9 | 17.9 | 17.9 | 17.8 | 17.7 | 17.5 | 17.5 | 17.3 | 17.2 | 17.2 | 17.2 | 17.2 | 17.1 | 17.1 | 17.1 | 17.1 | 17.1 | 17.1 | 17 | 17 | 17 | 17 | 17 | 16.9 | 16.9 | 16.9 | 16.9 | 16.9 | 16.9 | 16.9 | 16.8 | 16.8 | 16.8 | 16.8 | 16.8 | 10.4 | 10.4 | 10.4 | 10.4 | 10.4 | 10.3 | 10.3 | 10.3 | 10.3 | 11.8 | 11.7 | 11.7 | 11.7 | 11.7 | 11.6 | 11.6 | 11.6 | 11.6 | 11.6 | 11.6 | 11.6 | 11.6 | 11.6 | 11.6 | 11.6 | 11.6 | 11.5 | 11.5 | 11.5 | 11.5 | 11.5 | 11.5 | 11.5 | 11.5 | 11.5 | 11.5 | 11.5 | 11.4 | 11.4 | 11.4 | 11.4 | 11.4 | 11.4 | 11.4 | 11.4 | 11.4 | 11.4 | 11.4 | 11.3 | 11.3 | 11.3 | 11.3 | 11.3 | 11.3 | 11.3 | 11.3 | 11.3 | 11.3 | 11.3 | 11.2 | 11.2 | 11.2 | 11.2 | 11.2 | 11.2 | 11.2 | 11.2 | 11.2 | 11.2 | 11.1 | 11.1 | 11.1 | 11.4 | 10.2 | 9.95 | 9.94 | 9.94 | 9.93 | 9.92 | 9.92 | 9.91 | 9.91 | 9.9 | 9.89 | 9.89 | 9.88 | 9.87 | 9.87 | 9.86 | 9.85 | 20.3 | 19.7 | 19.6 | 33.8 | 31.2 | 31.3 | 31 | 31 | 31 | 30.9 | 30.9 | 30.8 | 30.8 | 30.7 | 30.7 | 30.7 | 30.6 | 30.6 | 30.5 | 30.5 | 30.5 | 30.4 | 30.4 | 30.4 | 30.3 | 30.3 | 30.2 | 30.2 | 30.2 | 29.8 | 29.3 | 28.6 | 28 | 28 | 28 | 27.9 | 27.9 | 27.9 | 27.9 | 27.8 | 27.8 | 27.8 | 27.8 | 27.8 | 27.7 | 27.7 | 27.7 | 27.7 | 27.6 | 27.6 | 27.6 | 27.6 | 27.5 | 27.5 | 21.6 | 17.5 | 17.5 | 17.5 | 17.5 | 17.5 | 17.5 | 17.6 | 17.6 | 17.6 | 17.6 | 17.6 | 17.6 | 17.7 | 17.7 | 17.7 | 17.7 | 17.7 | 17.7 | 17.7 | 17.7 | 17.7 | 17.7 | 17.7 | 17.7 | 17.8 | 17.8 | 17.8 | 17.8 | 17.8 | 17.8 | 17.8 | 17.8 | 17.8 | 17.8 | 17.8 | 33.1 | 31.8 | 31.7 | 31.7 | 31.6 | 36.6 | 43.6 | 39.9 | 39.9 | 39.9 | 39.8 | 39.8 | 39.7 | 39.7 | 39.7 | 39.6 | 39.6 | 39.5 | 38.1 | 38.1 | 38 | 37.9 | 37.9 | 37.9 | 37.9 | 37.8 | 37.8 | 37.8 | 37.7 | 37.7 | 37.7 | 37.6 | 37.6 | 37.6 | 37.6 | 37.5 | 37.5 | 37.5 | 37.4 | 37.4 | 37.4 | 37.3 | 37.2 | 36.6 | 35.9 | 35.9 | 35.9 | 35.9 | 35.8 | 35.8 | 35.8 | 35.8 | 35.7 | 35.7 | 35.7 | 35.7 | 35.6 | 35.6 | 35.6 | 35.6 | 35.5 | 35.5 | 35.5 | 35.5 | 35.4 | 34.7 | 34 | 34 | 33.9 | 33.9 | 33.9 | 33.9 | 33.9 | 33.8 | 33.8 | 33.8 | 33.7 | 33.7 | 33.7 | 33.6 | 33.6 | 33.6 | 33.6 | 32.9 | 32.2 | 32.2 | 32 | 31.9 | 31.8 | 31.7 | 39.5 | 36.8 | 36.2 | 36.2 | 36.2 | 36.1 | 36.1 | 36.1 | 36.1 | 36.1 | 36 | 36 | 36 | 36 | 35.9 | 35.9 | 35.9 | 35.9 | 35.8 | 35.8 | 35.8 | 35.8 | 35.7 | 35.7 | 35.7 | 35.7 | 35.6 | 35.6 | 35.6 | 35.6 | 35.6 | 35.5 | 35.5 | 35.5 | 35.4 | 35.4 | 35.4 | 35.4 | 35.3 | 35.3 | 35.3 | 35.3 | 35.2 | 35.2 | 35.2 | 35.2 | 35.1 | 35.1 | 35.1 | 35 | 35 | 35 | 35 | 34.9 | 34.9 | 34 | 32.6 | 32.6 | 32.6 | 32.4 | 32.2 | 32.2 | 32.2 | 32.2 | 32.2 | 32.1 | 32.1 | 32.1 | 32.1 | 32.1 | 32 | 32 | 32 | 32 | 31.9 | 31.9 | 31.9 | 31.9 | 31.9 | 31.8 | 31.8 | 31.1 | 30.5 | 30.4 | 30.4 | 30.4 | 30.4 | 30.4 | 30.3 | 30.3 | 33.3 | 30.4 | 30.4 | 30.4 | 30.3 | 30.3 | 30.2 | 30.2 | 30.2 | 30.1 | 30.1 | 30.1 | 30 | 30 | 30 | 29.9 | 29.9 | 29.9 | 29.8 | 29.8 | 29.8 | 29.7 | 29.7 | 29.7 | 29.6 | 29.6 | 29.6 | 29.6 | 29.6 | 29.7 | 29.4 | 28.7 | 28.7 | 28.7 | 28.6 | 28.6 | 28.6 | 28.5 | 28.5 | 28.5 | 28.5 | 28.4 | 28.4 | 28.4 | 28.4 | 28.3 | 28.3 | 28.3 | 28.3 | 28.2 | 28.2 | 28.2 | 28.2 | 28.2 | 28.1 | 28.1 | 28.1 | 28.1 | 28 | 28 | 28 | 28 | 27.9 | 27.9 | 27.9 | 27.9 | 27.8 | 27.8 | 27.8 | 27.7 | 27.7 | 27.7 | 27.7 | 27.6 | 27.6 | 27.5 | 27.5 | 27.5 | 27.5 | 27.4 | 27.4 | 27.4 | 27.3 | 27.3 | 27.3 | 27.3 | 27.2 | 27.2 | 27.2 | 27.2 | 22.8 | 22.8 | 22.8 | 22.8 | 22.8 | 22.8 | 22.8 | 22.8 | 22.8 | 22.8 | 22.8 | 22.8 | 22.8 | 22.8 | 22.8 | 22.8 | 22.8 | 22.8 | 22.8 | 22.7 | 22.7 | 22.7 | 22.7 | 22.7 | 22.7 | 22.7 | 22.7 | 22.7 | 22.7 | 22.7 | 22.7 | 22.7 | 22.7 | 22.7 | 22.7 | 22.7 | 22.7 | 22.7 | 22.7 | 22.7 | 22.7 | 22.7 | 22.7 | 22.7 | 22.7 | 22.6 | 22.6 | 22.6 | 22.6 | 22.6 | 22.6 | 22.6 | 22.6 | 22.6 | 22.6 | 22.6 | 22.6 | 22.6 | 22.6 | 22.6 | 22.6 | 22.6 | 22.6 | 22.6 | 22.6 | 22.6 | 22.6 | 22.6 | 22.6 | 22.6 | 22.6 | 22.6 | 22.6 | 22.6 | 22.6 | 22.5 | 22.5 | 22.5 | 22.5 | 22 | 21.6 | 21.6 | 21.6 | 21.6 | 21.6 | 21.5 | 21.5 | 21.5 | 21.5 | 21.5 | 25.5 | 23.3 | 23.2 | 23.2 | 23.2 | 23.2 | 23.2 | 23.2 | 23.1 | 23.1 | 23.1 | 23.1 | 23.1 | 23 | 23 | 23 | 23 | 23 | 23 | 22.9 | 22.9 | 22.9 | 22.9 | 22.9 | 22.8 | 22.8 | 22.8 | 22.8 | 22.8 | 22.8 | 22.7 | 22.7 | 23.1 | 21.7 | 21.7 | 21.7 | 21.6 | 21.6 | 21.6 | 21.6 | 21.6 | 21.6 | 21.6 | 21.6 | 21.6 | 21.5 | 21.5 | 21.5 | 21.5 | 21.5 | 21.5 | 21.5 | 21.4 | 21.4 | 21.4 | 21.4 | 21.4 | 21.4 | 21.4 | 21.3 | 21.3 | 21.3 | 21.3 | 21.3 | 21.3 | 21.3 | 21.2 | 21.2 | 21.2 | 21.2 | 21.2 | 21.2 | 21.2 | 21.1 | 21.1 | 21.1 | 21.1 | 21.1 | 21.1 | 21 | 21 | 21 | 21 | 21 | 21 | 20.9 | 20.9 | 20.9 | 20.9 | 20.9 | 28.7 | 29.1 | 29.5 | 28.1 | 28 | 28 | 28 | 28 | 28 | 27.9 | 27.9 | 27.4 | 26.6 | 26.5 | 26.5 | 26.5 | 26.5 | 26.5 | 26.5 | 26.5 | 26.4 | 26.4 | 26.4 | 26.4 | 26.4 | 26.4 | 26.4 | 26.3 | 26.3 | 26.2 | 26.1 | 26.1 | 26.1 | 26.1 | 26.1 | 26 | 26 | 26 | 26 | 26 | 26 | 25.9 | 25.9 | 25.9 | 25.9 | 25.9 | 25.9 | 25.8 | 25.8 | 25.8 | 25.8 | 25.8 | 25.5 | 25.3 | 25.3 | 25.3 | 25.3 | 25.3 | 25.2 | 25.2 | 25.2 | 25.2 | 25.2 | 25.2 | 25.1 | 25.1 | 25.1 | 25.1 | 25.1 | 25 | 25 | 25 | 25 | 25 | 24.9 | 24.9 | 24.7 | 24.5 | 24.5 | 24.5 | 24.5 | 24.5 | 24.4 | 24.4 | 24.4 | 24.4 | 24.4 | 24 | 23.7 | 23.6 | 5.85 | 5.97 | 5.91 | 5.9 | 5.89 | 5.89 | 5.88 | 5.87 | 5.87 | 5.86 | 5.85 | 5.85 | 5.84 | 5.83 | 5.83 | 5.82 | 5.84 | 5.82 | 5.81 | 5.81 | 5.8 | 5.8 | 5.79 | 5.78 | 5.78 | 5.77 | 5.76 | 5.76 | 5.75 | 5.75 | 5.74 | 5.74 | 5.73 | 5.72 | 5.72 | 5.71 | 5.71 | 5.62 | 5.31 | 5.3 | 5.28 | 5.24 | 5.24 | 5.24 | 5.23 | 5.23 | 5.22 | 5.22 | 5.22 | 5.21 | 5.21 | 5.2 | 5.2 | 5.2 | 5.19 | 5.19 | 5.18 | 5.18 | 5.11 | 5.04 | 5.04 | 5.03 | 5.03 | 5.03 | 5.02 | 5.02 | 5.01 | 5.01 | 5.01 | 5 | 5 | 5 | 4.99 | 4.99 | 4.98 | 4.98 | 4.98 | 4.97 | 4.97 | 4.97 | 4.96 | 4.96 | 4.96 | 4.95 | 4.95 | 4.95 | 4.94 | 4.94 | 4.94 | 4.93 | 30.2 | 27.2 | 27.1 | 27.1 | 27 | 27 | 26.9 | 26.9 | 26.9 | 26.8 | 26.8 | 26.7 | 26.7 | 26.7 | 26.6 | 26.6 | 26.6 | 26.5 | 26.5 | 26.5 | 26.4 | 26.4 | 26.4 | 26.3 | 26.3 | 26.3 | 26.2 | 26.2 | 26.2 | 26.1 | 26.1 | 27.9 | 27.1 | 27.1 | 27 | 27 | 27 | 27 | 26.9 | 26.9 | 26.9 | 26.8 | 26.8 | 26.8 | 26.8 | 26.7 | 26.7 | 26.7 | 26.6 | 26.6 | 26.6 | 26.5 | 26.4 | 26.4 | 26.4 | 26.4 | 26.2 | 25.9 | 25.8 | 25.8 | 25.8 | 25.8 | 25.7 | 25.7 | 25.7 | 25.7 | 25.6 | 25.6 | 25.6 | 25.6 | 25.5 | 25.5 | 25.5 | 25.5 | 25.5 | 25.4 | 25.4 | 25.4 | 25.4 | 25.3 | 25.3 | 25.3 | 25.3 | 25.3 | 25.2 | 25.2 | 25.2 | 25.2 | 25.1 | 25.1 | 20.9 | 20.6 | 20.6 | 20.5 | 20.5 | 20.5 | 20.5 | 20.5 | 20.5 | 20.4 | 20.4 | 20.4 | 20.4 | 20.4 | 20.4 | 21.2 | 21.1 | 21 | 24.6 | 19 | 19.1 | 19.1 | 19.1 | 19.2 | 19.2 | 19.2 | 19.2 | 19.3 | 19.3 | 19.3 | 19.3 | 19.3 | 19.4 | 19.4 | 19.4 | 19.4 | 19.4 | 19.4 | 19.5 | 19.5 | 19.5 | 19.5 | 19.5 | 19.5 | 19.5 | 19.5 | 19.5 | 19.5 | 19.5 | 19.5 | 19.5 | 19.5 | 19.5 | 19.5 | 19.5 | 19.6 | 19.6 | 19.6 | 19.6 | 19.6 | 19.6 | 19.6 | 19.6 | 19.6 | 19.6 | 19.6 | 19.5 | 19.5 | 19.5 | 19.5 | 19.5 | 19.5 | 19.5 | 19.5 | 19.5 | 19.5 | 19.5 | 19.5 | 19.5 | 19.5 | 19.5 | 19.5 | 19.4 | 19.4 | 19.4 | 19.4 | 18.7 | 17.7 | 17.7 | 17.7 | 23.2 | 27.5 | 31.8 | 28.9 | 28.8 | 28.8 | 28.8 | 28.8 | 28.7 | 28.7 | 28.7 | 28.7 | 28.7 | 28.6 | 28.6 | 28.6 | 28.6 | 28.6 | 28.5 | 28.5 | 28.5 | 28.5 | 28.5 | 28.4 | 28.4 | 28.4 | 28.4 | 28.3 | 28.3 | 28.3 | 28.3 | 28.3 | 28.2 | 28.2 | 28.2 | 28.2 | 28.2 | 28.1 | 28.1 | 28.1 | 28.1 | 28 | 28 | 28 | 28 | 28 | 27.9 | 27.9 | 27.5 | 27.4 | 27.4 | 27.4 | 27.4 | 27.4 | 27.3 | 27.3 | 27.3 | 27.3 | 27.3 | 27.2 | 27.2 | 27.2 | 27.2 | 27.1 | 27.1 | 27.1 | 26.8 | 26.4 | 26.4 | 26.4 | 26.3 | 26.2 | 26.1 | 26.1 | 26.1 | 26.1 | 26 | 24.3 | 22.6 | 22.6 | 22.6 | 22.6 | 22.6 | 22.6 | 22.5 | 22.5 | 22.5 | 22.5 | 22.5 | 22.4 | 20.2 | 20.2 | 20.2 | 20.2 | 20.1 | 20.1 | 20.1 | 20.1 | 20.1 | 20.1 | 17.8 | 16 | 16 | 16 | 16 | 16 | 16 | 16 | 16 | 16 | 16 | 16 | 16 | 16 | 16 | 16.1 | 16.1 | 16.1 | 16.1 | 16.1 | 16.1 | 16.1 | 16.1 | 16.1 | 16.1 | 16.1 | 16.1 | 16.1 | 16.1 | 16.1 | 16.1 | 16.1 | 16.1 | 16.1 | 16.1 | 16.1 | 16.1 | 16.1 | 16.1 | 16.1 | 16.2 | 16.2 | 16.2 | 16.2 | 16.2 | 16.2 | 16.2 | 16.2 | 16.2 | 16.2 | 16.2 | 16.2 | 16.2 | 16.2 | 16.2 | 16.2 | 16.2 | 16.2 | 16.2 | 16.2 | 16.2 | 16.2 | 16.2 | 16.2 | 16.2 | 16.2 | 16.2 | 16.2 | 16.2 | 16.2 | 16.2 | 16.2 | 16.2 | 16.2 | 16.2 | 16.2 | 16.2 | 16.2 | 16.2 | 16.2 | 14.9 | 14.6 | 14.6 | 14.6 | 14.5 | 14.5 | 16.3 | 16.3 | 16.2 | 16.2 | 16.2 | 21.9 | 20.5 | 20.5 | 20.4 | 20.4 | 20.4 | 20.4 | 20.3 | 20.3 | 20.3 | 20.3 | 20.2 | 20.2 | 20.2 | 20.2 | 20.2 | 20.1 | 20.1 | 20.1 | 20.1 | 20 | 20 | 20 | 20 | 20 | 19.9 | 19.7 | 18.6 | 18.3 | 18.3 | 18.3 | 17.3 | 16.4 | 16.4 | 16.4 | 16.4 | 16.4 | 16.3 | 16.3 | 16.3 | 16.3 | 15.8 | 15.3 | 15.2 | 15.2 | 15.2 | 15.2 | 15.2 | 15.2 | 15.2 | 15.2 | 15.2 | 15.2 | 15.2 | 15.2 | 15.2 | 15.2 | 15.2 | 15.2 | 15.2 | 15.1 | 15.1 | 15.1 | 15.1 | 15.1 | 15.1 | 15.1 | 15.1 | 15.1 | 15.1 | 15.1 | 15.1 | 14.9 | 14.7 | 14.7 | 14.6 | 14.6 | 14.6 | 14.6 | 34.6 | 32.4 | 32.3 | 32.3 | 32.2 | 32.2 | 32.1 | 32.1 | 32.1 | 32 | 32 | 31.9 | 36.2 | 38.3 | 36.6 | 36.5 | 36.5 | 36.4 | 36.4 | 36.4 | 36.3 | 36.3 | 36.2 | 36.2 | 36.1 | 36.1 | 36.1 | 36 | 36 | 36 | 35.9 | 35.9 | 35.8 | 35.8 | 35.8 | 35.7 | 35.4 | 30.5 | 26.7 | 26.7 | 26.7 | 26.7 | 26.7 | 26.7 | 26.7 | 26.7 | 26.7 | 26.7 | 26.7 | 26.7 | 26.7 | 26.7 | 26.7 | 26.7 | 26.7 | 26.7 | 26.7 | 26.7 | 26.7 | 25.4 | 24.1 | 24.1 | 24.1 | 24.1 | 24.1 | 24.1 | 24.1 | 24.1 | 24.1 | 24.1 | 24.1 | 24.1 | 24.1 | 24.1 | 24.1 | 24.1 | 24.1 | 24.1 | 24.1 | 24.1 | 24.1 | 24.1 | 24.1 | 24.1 | 24.1 | 24.1 | 24.1 | 24 | 24 | 24 | 53 | 52.3 | 49.1 | 49.1 | 49 | 49 | 48.9 | 48.9 | 48.9 | 48.8 | 48.8 | 48.8 | 48.7 | 48.7 | 48.6 | 48.6 | 48.8 | 48.4 | 48.4 | 48.4 | 48.3 | 48.3 | 48.3 | 48.2 | 48.2 | 48.1 | 48.1 | 48.1 | 48 | 48 | 48 | 47.9 | 47.9 | 47.9 | 47.8 | 47.8 | 47.7 | 47.7 | 47.7 | 47.6 | 47.6 | 47.6 | 47.5 | 47.1 | 40.6 | 35.8 | 35.8 | 35.8 | 35.8 | 35.9 | 35.9 | 35.9 | 35.9 | 35.9 | 35.9 | 35.9 | 35.9 | 35.9 | 35.9 | 35.9 | 35.9 | 35.9 | 35.9 | 35.9 | 35.9 | 35.9 | 35.7 | 34.5 | 33.6 | 33.6 | 33.6 | 33.6 | 33.6 | 33.6 | 33.6 | 33.6 | 33.6 | 33.2 | 32.9 | 32.9 | 32.9 | 32.9 | 32.9 | 32.9 | 32.9 | 32.9 | 32.9 | 32.9 | 32.9 | 32.9 | 21.4 | 21 | 20.7 | 20.7 | 20.7 | 20.7 | 20.7 | 20.7 | 20.7 | 20.7 | 20.7 | 20.7 | 20.7 | 20.7 | 20.7 | 20.4 | 20.1 | 20.1 | 20.1 | 20.1 | 20.1 | 20.1 | 20.1 | 20.1 | 21 | 21 | 23.4 | 23.3 | 23.3 | 23.3 | 23.3 | 23.3 | 23.3 | 23.2 | 27.7 | 27 | 27 | 27 | 26.9 | 26.9 | 26.9 | 26.9 | 26.9 | 26.9 | 26.8 | 27 | 27 | 26.9 | 26.9 | 26.9 | 26.9 | 26.8 | 26.8 | 26.8 | 25.9 | 25.9 | 25.9 | 25.8 | 25.8 | 25.8 | 25.8 | 25.8 | 25.8 | 25.8 | 25.7 | 25.7 | 25.7 | 25.7 | 25.7 | 25.7 | 25.6 | 25.6 | 25.6 | 25.6 | 25.6 | 25.6 | 25.5 | 25.5 | 25.5 | 25.5 | 25.5 | 25.4 | 25.4 | 25.4 | 25.4 | 25.3 | 25.3 | 25.3 | 24.7 | 24.1 | 15.7 | 15.7 | 15.7 | 15.7 | 15.7 | 15.7 | 15.7 | 15 | 14.3 | 14.3 | 14.3 | 14.3 | 14.3 | 14.3 | 14.3 | 14.3 | 14.3 | 14.3 | 13.8 | 13.2 | 13.2 | 13.1 | 13.1 | 13.1 | 13.1 | 13.2 | 13.2 | 13.2 | 13.2 | 13.2 | 13.2 | 13.2 | 13.2 | 13.2 | 13.2 | 13.2 | 13.2 | 13.2 | 13.2 | 13.2 | 13.2 | 13.2 | 13.2 | 13.2 | 13.2 | 13.2 | 13.2 | 13.2 | 13.2 | 13.2 | 13.2 | 13.2 | 13.2 | 13.2 | 13.2 | 13.2 | 13.2 | 13.2 | 13.2 | 13.2 | 13.2 | 13.2 | 13.2 | 13.2 | 13.2 | 13.2 | 13.2 | 13.2 | 13.2 | 13.2 | 13.2 | 13.2 | 13.2 | 13.2 | 13.2 | 13.2 | 13.2 | 13.2 | 13.2 | 13.2 | 13.2 | 13.2 | 13.2 | 13.2 | 13.2 | 13.2 | 13.2 | 13.2 | 13.2 | 13.2 | 6.08 | 6.3 | 6.29 | 6.28 | 6.28 | 6.27 | 6.27 | 6.27 | 6.26 | 6.26 | 6.25 | 6.25 | 6.25 | 6.24 | 6.24 | 6.23 | 6.23 | 6.85 | 6.79 | 6.78 | 6.78 | 6.77 | 6.77 | 6.76 | 6.75 | 6.75 | 6.74 | 6.73 | 6.73 | 8.7 | 7.73 | 7.69 | 7.68 | 7.68 | 7.67 | 7.67 | 7.66 | 7.13 | 6.38 | 6.38 | 6.38 | 6.38 | 6.38 | 6.38 | 6.38 | 6.34 | 6.3 | 6.3 | 6.3 | 6.3 | 6.3 | 6.3 | 6.3 | 6.29 | 6.29 | 6.29 | 6.29 | 6.29 | 6.29 | 6.28 | 6.28 | 6.28 | 6.28 | 6.28 | 6.25 | 6.21 | 6.21 | 6.21 | 6.21 | 6.2 | 6.2 | 6.2 | 6.2 | 6.14 | 6.08 | 6.08 | 6.07 | 6.07 | 6.07 | 6.07 | 6.06 | 6.06 | 6.06 | 6.05 | 6.05 | 6.05 | 6.04 | 6.04 | 6.04 | 6.03 | 15.7 | 15.2 | 15.2 | 15.2 | 15.1 | 15.1 | 15.1 | 15.1 | 15 | 15 | 15 | 15 | 15 | 14.9 | 14.9 | 14.9 | 14.9 | 14.8 | 14.8 | 14.8 | 14.8 | 14.8 | 14.7 | 14.7 | 14.7 | 14.7 | 14.7 | 14.7 | 14.6 | 14.6 | 14.6 | 14.6 | 14.6 | 14.6 | 14.5 | 14.5 | 14.5 | 16.4 | 14.8 | 14.5 | 14.5 | 14.5 | 14.5 | 14.4 | 14.3 | 14.3 | 14.3 | 14.3 | 14.3 | 14.3 | 14.3 | 14.3 | 14.3 | 14.3 | 14.2 | 14.2 | 14.2 | 14.1 | 14 | 14 | 13.6 | 13.1 | 13.1 | 13.1 | 13.1 | 13.1 | 13 | 13 | 13 | 13 | 13 | 13 | 13 | 13 | 13 | 13 | 13 | 13 | 12.9 | 12.9 | 12.9 | 12.9 | 12.9 | 12.9 | 12.9 | 12.9 | 12.9 | 12.9 | 12.9 | 12.9 | 16.4 | 15.9 | 15.9 | 15.8 | 15.8 | 15.8 | 15.8 | 15.7 | 15.7 | 20.2 | 19.4 | 19.5 | 19.4 | 19.4 | 19.4 | 19.4 | 19.3 | 19.3 | 19.3 | 19.2 | 19.2 | 19.2 | 19.2 | 19.1 | 19.1 | 19.1 | 19.1 | 19 | 19 | 19 | 19 | 18.9 | 18.9 | 18.9 | 18.9 | 18.9 | 18.8 | 14.2 | 9.91 | 9.94 | 9.98 | 10 | 10.1 | 9.49 | 8.88 | 8.92 | 8.96 | 8.31 | 7.75 | 7.79 | 7.83 | 7.86 | 7.9 | 7.93 | 7.96 | 7.99 | 8.02 | 8.05 | 7.96 | 7.87 | 7.89 | 7.92 | 7.95 | 7.97 | 8 | 8.02 | 8.04 | 8.06 | 8.09 | 8.11 | 8.13 | 8.12 | 8.12 | 8.14 | 8.16 | 8.17 | 8.19 | 7.94 | 7.71 | 7.73 | 7.74 | 7.76 | 7.77 | 7.78 | 7.8 | 7.81 | 7.82 | 7.84 | 7.85 | 7.86
Run37_SorghumIndexAerial_4_OtherGrainESA10a_Custom_Parent_daily.csv | 10a | 4 | CONUS_Pro Other Grains | Run37_SorghumIndexAerial_4_OtherGrainESA10a_Custom_Parent_daily.csv | 29.8 | 26.7 | 26.7 | 26.7 | 27.1 | 26.9 | 26.9 | 26.8 | 28.3 | 21.1 | 21.1 | 21.1 | 21.2 | 21.2 | 21.2 | 21.2 | 21.3 | 21.3 | 21.3 | 21.3 | 21.4 | 21.4 | 21.2 | 19 | 17.3 | 17.3 | 17.3 | 17.4 | 17.4 | 17.4 | 17.5 | 17.5 | 17.5 | 17.5 | 17.5 | 17.5 | 17.6 | 17.6 | 17.6 | 17.6 | 17.6 | 17.7 | 17.7 | 17.7 | 17.7 | 17.7 | 17.8 | 17.8 | 17.8 | 17.8 | 17.8 | 17.8 | 17.8 | 17.9 | 17.9 | 17.9 | 17.9 | 17.9 | 17.9 | 14.9 | 12.6 | 12.6 | 12.6 | 12.7 | 12.7 | 12.7 | 12.7 | 12.7 | 12.8 | 12.8 | 12.8 | 12.8 | 12.8 | 12.9 | 12.9 | 12.9 | 12.9 | 12.9 | 12.9 | 12.9 | 12.9 | 13 | 13 | 13 | 13 | 13 | 13 | 13 | 13 | 13 | 9.35 | 9.35 | 12.7 | 12.7 | 12.7 | 12.7 | 13.8 | 13.8 | 13.8 | 13.8 | 13.7 | 13.7 | 13.7 | 14.7 | 17.5 | 17.1 | 17.1 | 17 | 17 | 17 | 17 | 17 | 17 | 16.9 | 16.9 | 16.9 | 16.9 | 16.9 | 16.9 | 16.8 | 16.8 | 16.8 | 16.8 | 16.8 | 16.7 | 16.7 | 16.7 | 16.7 | 16.7 | 16.7 | 16.6 | 16.6 | 16.6 | 16.6 | 16.6 | 16.6 | 16.6 | 16.5 | 16.5 | 16.5 | 16.1 | 15.8 | 15.8 | 15.7 | 15.7 | 15.7 | 15.7 | 15.7 | 15.3 | 15 | 15 | 14.1 | 13.3 | 13.3 | 13.3 | 13.2 | 13.2 | 13.2 | 12.6 | 12 | 10.8 | 9.83 | 9.83 | 9.79 | 9.75 | 9.76 | 9.76 | 9.77 | 9.77 | 9.77 | 9.77 | 9.78 | 9.78 | 9.78 | 9.57 | 9.36 | 9.36 | 9.37 | 9.37 | 9.37 | 30 | 29.9 | 29.2 | 29.2 | 29.1 | 29.1 | 29 | 29 | 29 | 28.9 | 28.9 | 28.9 | 28.8 | 28.8 | 28.7 | 28.7 | 28.7 | 28.6 | 28.6 | 28.6 | 28.5 | 28.5 | 28.8 | 28.3 | 28 | 28 | 27.9 | 27.9 | 27.9 | 27.9 | 27.8 | 27.7 | 27.6 | 27.6 | 27.6 | 27.5 | 27.5 | 27.5 | 27.5 | 27.4 | 27.4 | 27.4 | 27.4 | 27.3 | 27.3 | 27.3 | 27.3 | 27.2 | 27.2 | 27.2 | 27.1 | 27.1 | 27.1 | 27.1 | 27 | 27 | 27 | 27 | 26.9 | 26.9 | 26.9 | 26.9 | 26.8 | 26.8 | 26.7 | 26.7 | 26.7 | 26.7 | 26.6 | 26.6 | 26.6 | 26.6 | 26.5 | 26.5 | 26.5 | 26.5 | 26.4 | 26.4 | 26.3 | 26.1 | 26.1 | 26.1 | 26.1 | 26 | 26 | 26 | 26 | 25.9 | 25.9 | 25.9 | 19.4 | 19.4 | 19.4 | 19.4 | 19.4 | 19.4 | 19.4 | 19.3 | 19.3 | 19.3 | 19.3 | 19.3 | 19.3 | 19.3 | 19.3 | 19.3 | 19.3 | 19.3 | 19.3 | 19.3 | 19.3 | 19.3 | 19.3 | 19.3 | 19.3 | 19.3 | 19.3 | 19.3 | 19.3 | 19.3 | 19.3 | 19.3 | 19.3 | 19.3 | 19.2 | 19.2 | 19.2 | 19.2 | 19.2 | 19.2 | 19.2 | 19.2 | 19.2 | 19.2 | 19.2 | 19.2 | 19.2 | 19.2 | 19.2 | 19.2 | 19.2 | 19.2 | 19.2 | 19.2 | 19.2 | 19.2 | 19.2 | 19.2 | 19.2 | 19.2 | 19.2 | 19.2 | 19.2 | 19.1 | 19.1 | 19.1 | 19.1 | 19.1 | 19.1 | 19.1 | 19.1 | 19.1 | 19.1 | 19.1 | 19.1 | 19.1 | 19.1 | 19.1 | 19.1 | 19.1 | 19.1 | 19.1 | 19.1 | 19.1 | 19.1 | 19.1 | 19.1 | 19.1 | 19.1 | 19.1 | 44.8 | 43 | 42.6 | 42.5 | 42.4 | 42.4 | 42.3 | 42.3 | 42.2 | 42.2 | 42.1 | 42 | 42 | 41.9 | 41.9 | 42.5 | 42.1 | 41.8 | 37.3 | 36.8 | 36.7 | 36.7 | 36.7 | 36.7 | 36.7 | 36.7 | 36.6 | 36.6 | 36.6 | 36.6 | 36.6 | 36.6 | 36.5 | 36.5 | 36.5 | 36.2 | 35.8 | 31.9 | 28.8 | 28.8 | 28.8 | 28.8 | 28.8 | 28.8 | 28.8 | 28.9 | 28.9 | 28.9 | 28.9 | 28.6 | 28.3 | 28.3 | 28.3 | 28.2 | 27.8 | 27.4 | 27.4 | 27.4 | 27.4 | 27.4 | 27.4 | 27.4 | 27.4 | 27.4 | 27.4 | 27.4 | 27.4 | 27.4 | 27.4 | 27.4 | 27.4 | 27.4 | 27.4 | 27.4 | 27.4 | 27.4 | 27.4 | 27.4 | 27.4 | 27.4 | 27.4 | 27.4 | 27.4 | 27.3 | 27.3 | 27.3 | 27.3 | 27.3 | 27.3 | 27.3 | 18.9 | 17.7 | 17.7 | 17.7 | 17.7 | 17.7 | 17.6 | 17.6 | 17.6 | 17.6 | 17.6 | 17.6 | 17.5 | 17.5 | 17.5 | 17.6 | 17.7 | 17.6 | 17.6 | 17.5 | 17.5 | 17.5 | 17.5 | 17.5 | 17.4 | 17.4 | 17.4 | 17.4 | 17.4 | 17.4 | 17.3 | 17.3 | 17.3 | 17.3 | 17.3 | 17.3 | 17.2 | 17.2 | 17.2 | 17.2 | 17.2 | 17.2 | 17.1 | 17.1 | 17.1 | 17 | 17 | 17 | 16.7 | 16.4 | 16.1 | 15.7 | 15.6 | 15.6 | 15.6 | 15.6 | 15.5 | 15.5 | 15.5 | 15.5 | 15.5 | 15.5 | 15.4 | 15.2 | 15.2 | 15.2 | 15.2 | 15.2 | 15.1 | 15.1 | 15.1 | 15.1 | 15.1 | 15.1 | 15.1 | 15.1 | 15.1 | 15 | 15 | 15 | 15 | 15 | 15 | 15 | 15 | 15 | 14.9 | 14.9 | 14.9 | 14.9 | 13.6 | 13.6 | 13.6 | 13.6 | 13.5 | 13.5 | 13.5 | 13.5 | 13.5 | 13.5 | 13.5 | 13.5 | 13.5 | 13.5 | 13.5 | 13.5 | 13.5 | 13.5 | 13.5 | 13.5 | 13.5 | 13.5 | 13.5 | 13.5 | 13.5 | 13.5 | 13.5 | 13.5 | 13.5 | 13.5 | 13.5 | 13.5 | 13.4 | 13.4 | 13.4 | 13.4 | 13.4 | 13.4 | 13.4 | 13.4 | 13.4 | 13.4 | 13.4 | 13.4 | 13.4 | 13.4 | 13.4 | 13.4 | 13.4 | 13.4 | 13.4 | 13.4 | 13.3 | 16.6 | 16.6 | 16.5 | 16.5 | 16.5 | 16.5 | 16.5 | 16.5 | 16.5 | 16.5 | 16.5 | 16.5 | 16.4 | 16.4 | 16.4 | 16.4 | 16.4 | 16.4 | 16.4 | 16.4 | 16.4 | 16.3 | 16.3 | 16.3 | 18 | 22.3 | 21.1 | 21 | 21 | 21 | 21.4 | 21 | 21 | 19.8 | 17.7 | 17.2 | 14.9 | 5.08 | 5.08 | 5.08 | 5.09 | 5.09 | 5.09 | 9.6 | 9.57 | 9.56 | 9.55 | 9.54 | 9.53 | 9.52 | 9.52 | 9.51 | 9.5 | 9.49 | 9.48 | 9.47 | 9.47 | 9.46 | 9.45 | 9.44 | 9.43 | 9.42 | 9.83 | 9.79 | 9.79 | 9.78 | 9.77 | 9.76 | 9.75 | 9.74 | 9.73 | 9.72 | 9.72 | 9.71 | 9.7 | 9.69 | 9.68 | 9.84 | 10.4 | 10.2 | 10.2 | 10.2 | 10.2 | 10.2 | 10.2 | 10.2 | 10.1 | 10.1 | 10.1 | 10.1 | 10.1 | 9.42 | 6.9 | 5.95 | 5.88 | 5.89 | 5.91 | 5.92 | 5.93 | 5.95 | 5.96 | 5.97 | 5.98 | 5.99 | 6 | 6.01 | 6.02 | 6.03 | 6.04 | 6.02 | 5.99 | 6 | 6.01 | 6.01 | 6.02 | 6.03 | 6.03 | 6.04 | 6.05 | 6.05 | 6.06 | 6.03 | 6 | 6 | 6 | 6.01 | 6.01 | 22.7 | 21.2 | 21.2 | 21.1 | 21.1 | 21.1 | 21 | 21 | 21 | 20.9 | 20.9 | 20.9 | 20.8 | 20.8 | 20.8 | 20.8 | 20.7 | 20.7 | 20.7 | 20.7 | 20.9 | 20.2 | 20.1 | 20.1 | 20.1 | 20.1 | 20 | 20 | 20 | 20 | 20 | 19.9 | 19.9 | 19.9 | 19.8 | 19.8 | 19.8 | 19.7 | 19.7 | 19.7 | 19.7 | 19.7 | 19.7 | 19.6 | 19.6 | 19.6 | 19.4 | 19.3 | 19.3 | 19.3 | 19.2 | 19.2 | 19.2 | 19.2 | 19.2 | 19.2 | 19.1 | 19.1 | 19.1 | 18.9 | 18.7 | 18.7 | 18.6 | 18.4 | 18.4 | 18.4 | 18.4 | 18.4 | 18.3 | 18.3 | 18.3 | 18.3 | 18.3 | 18.2 | 18.2 | 18.2 | 18.2 | 18.2 | 18.2 | 18.1 | 18.1 | 18.1 | 18.1 | 18.1 | 18.1 | 18 | 18 | 18 | 18 | 18 | 12.8 | 12.7 | 12.7 | 12.7 | 12.7 | 12.7 | 12.7 | 12.7 | 12.7 | 12.7 | 12.7 | 12.7 | 12.7 | 12.6 | 12.6 | 13.4 | 13.4 | 13.3 | 13.3 | 13.3 | 13.3 | 13.3 | 13.3 | 13.3 | 14.7 | 14.5 | 14.5 | 14.5 | 14.5 | 14.4 | 14.4 | 14.4 | 14.4 | 14.4 | 14.4 | 14.4 | 14.4 | 14.3 | 14.3 | 14.3 | 14.3 | 14.3 | 14.3 | 14.3 | 14.3 | 14.2 | 14.2 | 14.2 | 14.2 | 14.2 | 14.2 | 14.2 | 14.2 | 14.2 | 14.1 | 14.1 | 14.1 | 14.1 | 14.1 | 14.1 | 14.1 | 14.1 | 14 | 14 | 14 | 14 | 14 | 14 | 14 | 14 | 13.9 | 13.9 | 13.9 | 13.9 | 13.9 | 13.9 | 13.9 | 13.9 | 13.8 | 13.8 | 13.8 | 13.8 | 13.8 | 13.8 | 13.8 | 13.8 | 13.7 | 13.7 | 12.2 | 11.9 | 23.2 | 22.4 | 22.4 | 35.6 | 32.8 | 32.8 | 32.5 | 32.5 | 32.4 | 32.4 | 32.4 | 32.3 | 32.3 | 32.2 | 32.2 | 32.1 | 32.1 | 32 | 32 | 32 | 31.9 | 31.9 | 31.9 | 31.8 | 31.8 | 31.7 | 31.7 | 31.7 | 31.6 | 31.2 | 30.7 | 30 | 29.4 | 29.3 | 29.3 | 29.3 | 29.3 | 29.2 | 29.2 | 29.2 | 29.2 | 29.2 | 29.1 | 29.1 | 29.1 | 29.1 | 29 | 29 | 29 | 29 | 28.9 | 28.9 | 28.9 | 28.9 | 22.6 | 18.3 | 18.3 | 18.3 | 18.4 | 18.4 | 18.4 | 18.4 | 18.4 | 18.5 | 18.5 | 18.5 | 18.5 | 18.5 | 18.5 | 18.5 | 18.6 | 18.6 | 18.6 | 18.6 | 18.6 | 18.6 | 18.6 | 18.6 | 18.6 | 18.6 | 18.6 | 18.6 | 18.6 | 18.6 | 18.7 | 18.7 | 18.7 | 18.7 | 18.7 | 18.7 | 35.2 | 33.8 | 33.7 | 33.7 | 33.7 | 38.3 | 44.7 | 40.9 | 40.9 | 40.8 | 40.8 | 40.8 | 40.7 | 40.7 | 40.6 | 40.6 | 40.6 | 40.4 | 39 | 38.9 | 38.9 | 38.8 | 38.8 | 38.7 | 38.7 | 38.7 | 38.6 | 38.6 | 38.6 | 38.6 | 38.5 | 38.5 | 38.5 | 38.4 | 38.4 | 38.4 | 38.3 | 38.3 | 38.3 | 38.3 | 38.2 | 38.1 | 38 | 37.4 | 36.8 | 36.7 | 36.7 | 36.7 | 36.7 | 36.6 | 36.6 | 36.6 | 36.6 | 36.5 | 36.5 | 36.5 | 36.5 | 36.4 | 36.4 | 36.4 | 36.4 | 36.3 | 36.3 | 36.3 | 36.2 | 35.5 | 34.8 | 34.7 | 34.7 | 34.7 | 34.7 | 34.7 | 34.6 | 34.6 | 34.6 | 34.5 | 34.5 | 34.5 | 34.4 | 34.4 | 34.4 | 34.4 | 34.3 | 33.6 | 32.9 | 32.9 | 32.8 | 32.7 | 32.5 | 32.4 | 41.1 | 38.1 | 37.5 | 37.5 | 37.4 | 37.4 | 37.4 | 37.4 | 37.3 | 37.3 | 37.3 | 37.3 | 37.2 | 37.2 | 37.2 | 37.2 | 37.2 | 37.1 | 37.1 | 37.1 | 37.1 | 37 | 37 | 37 | 37 | 36.9 | 36.9 | 36.9 | 36.9 | 36.8 | 36.8 | 36.8 | 36.8 | 36.7 | 36.7 | 36.7 | 36.7 | 36.6 | 36.6 | 36.6 | 36.5 | 36.5 | 36.5 | 36.5 | 36.4 | 36.4 | 36.4 | 36.3 | 36.3 | 36.3 | 36.3 | 36.2 | 36.2 | 36.2 | 36.1 | 35.1 | 33.8 | 33.7 | 33.7 | 33.6 | 33.4 | 33.3 | 33.3 | 33.3 | 33.3 | 33.3 | 33.2 | 33.2 | 33.2 | 33.2 | 33.1 | 33.1 | 33.1 | 33.1 | 33.1 | 33 | 33 | 33 | 33 | 33 | 32.9 | 32.2 | 31.5 | 31.5 | 31.5 | 31.5 | 31.4 | 31.4 | 31.4 | 31.4 | 35 | 31.9 | 31.9 | 31.8 | 31.8 | 31.8 | 31.7 | 31.7 | 31.7 | 31.6 | 31.6 | 31.5 | 31.5 | 31.5 | 31.4 | 31.4 | 31.4 | 31.3 | 31.3 | 31.3 | 31.2 | 31.2 | 31.2 | 31.1 | 31.1 | 31.1 | 31 | 31.1 | 31 | 31.1 | 30.7 | 30 | 30 | 30 | 29.9 | 29.9 | 29.9 | 29.8 | 29.8 | 29.8 | 29.8 | 29.7 | 29.7 | 29.7 | 29.7 | 29.6 | 29.6 | 29.6 | 29.6 | 29.5 | 29.5 | 29.5 | 29.5 | 29.4 | 29.4 | 29.4 | 29.4 | 29.3 | 29.3 | 29.3 | 29.3 | 29.2 | 29.2 | 29.2 | 29.1 | 29.1 | 29.1 | 29.1 | 29 | 29 | 29 | 29 | 28.9 | 28.9 | 28.8 | 28.8 | 28.8 | 28.7 | 28.7 | 28.7 | 28.7 | 28.6 | 28.6 | 28.6 | 28.5 | 28.5 | 28.5 | 28.4 | 28.4 | 28.4 | 23.9 | 23.9 | 23.9 | 23.9 | 23.9 | 23.9 | 23.8 | 23.8 | 23.8 | 23.8 | 23.8 | 23.8 | 23.8 | 23.8 | 23.8 | 23.8 | 23.8 | 23.8 | 23.8 | 23.8 | 23.8 | 23.8 | 23.8 | 23.8 | 23.8 | 23.8 | 23.8 | 23.8 | 23.7 | 23.7 | 23.7 | 23.7 | 23.7 | 23.7 | 23.7 | 23.7 | 23.7 | 23.7 | 23.7 | 23.7 | 23.7 | 23.7 | 23.7 | 23.7 | 23.7 | 23.7 | 23.7 | 23.7 | 23.7 | 23.7 | 23.7 | 23.7 | 23.7 | 23.7 | 23.6 | 23.6 | 23.6 | 23.6 | 23.6 | 23.6 | 23.6 | 23.6 | 23.6 | 23.6 | 23.6 | 23.6 | 23.6 | 23.6 | 23.6 | 23.6 | 23.6 | 23.6 | 23.6 | 23.6 | 23.6 | 23.6 | 23.6 | 23.6 | 23.5 | 23 | 22.6 | 22.6 | 22.6 | 22.6 | 22.5 | 22.5 | 22.5 | 22.5 | 22.5 | 22.5 | 27.8 | 25.4 | 25.4 | 25.3 | 25.3 | 25.3 | 25.3 | 25.3 | 25.2 | 25.2 | 25.2 | 25.2 | 25.2 | 25.1 | 25.1 | 25.1 | 25.1 | 25.1 | 25.1 | 25 | 25 | 25 | 25 | 25 | 24.9 | 24.9 | 24.9 | 24.9 | 24.9 | 24.8 | 24.8 | 24.8 | 25 | 23.4 | 23.4 | 23.4 | 23.4 | 23.4 | 23.4 | 23.4 | 23.3 | 23.3 | 23.3 | 23.3 | 23.3 | 23.3 | 23.3 | 23.3 | 23.2 | 23.2 | 23.2 | 23.2 | 23.2 | 23.2 | 23.2 | 23.1 | 23.1 | 23.1 | 23.1 | 23.1 | 23.1 | 23.1 | 23 | 23 | 23 | 23 | 23 | 23 | 22.9 | 22.9 | 22.9 | 22.9 | 22.9 | 22.9 | 22.8 | 22.8 | 22.8 | 22.8 | 22.8 | 22.8 | 22.7 | 22.7 | 22.7 | 22.7 | 22.7 | 22.7 | 22.6 | 22.6 | 22.6 | 22.6 | 30.8 | 30.7 | 30.8 | 29.4 | 29.3 | 29.3 | 29.3 | 29.3 | 29.3 | 29.3 | 29.2 | 28.7 | 27.8 | 27.8 | 27.8 | 27.7 | 27.7 | 27.7 | 27.7 | 27.7 | 27.7 | 27.7 | 27.6 | 27.6 | 27.6 | 27.6 | 27.6 | 27.6 | 27.6 | 27.5 | 27.3 | 27.3 | 27.3 | 27.3 | 27.3 | 27.3 | 27.2 | 27.2 | 27.2 | 27.2 | 27.2 | 27.2 | 27.1 | 27.1 | 27.1 | 27.1 | 27.1 | 27.1 | 27 | 27 | 27 | 27 | 26.8 | 26.5 | 26.5 | 26.5 | 26.5 | 26.5 | 26.5 | 26.4 | 26.4 | 26.4 | 26.4 | 26.4 | 26.3 | 26.3 | 26.3 | 26.3 | 26.3 | 26.2 | 26.2 | 26.2 | 26.2 | 26.2 | 26.1 | 26.1 | 25.9 | 25.7 | 25.7 | 25.7 | 25.7 | 25.6 | 25.6 | 25.6 | 25.6 | 25.6 | 25.5 | 25.2 | 24.8 | 24.8 | 7.16 | 7.14 | 7.14 | 7.13 | 7.12 | 7.12 | 7.11 | 7.1 | 7.1 | 7.09 | 7.09 | 7.08 | 7.07 | 7.07 | 7.06 | 7.05 | 7.05 | 7.04 | 7.04 | 7.03 | 7.02 | 7.02 | 7.01 | 7 | 7 | 6.99 | 6.99 | 6.98 | 6.97 | 6.97 | 6.96 | 6.95 | 6.95 | 6.94 | 6.94 | 8.05 | 8.08 | 8 | 7.99 | 7.98 | 7.97 | 7.96 | 7.95 | 7.94 | 7.93 | 7.92 | 7.91 | 7.91 | 7.9 | 7.89 | 7.88 | 7.89 | 7.87 | 7.86 | 7.85 | 7.84 | 7.83 | 7.82 | 7.82 | 7.81 | 7.8 | 7.79 | 7.78 | 7.78 | 7.77 | 7.76 | 7.75 | 7.75 | 7.74 | 7.73 | 7.72 | 7.72 | 7.5 | 7.08 | 7.08 | 7.04 | 7 | 6.99 | 6.99 | 6.98 | 6.98 | 6.97 | 6.97 | 6.96 | 6.96 | 6.95 | 6.95 | 6.94 | 6.94 | 6.93 | 31.7 | 28.5 | 28.5 | 28.4 | 28.4 | 28.3 | 28.3 | 28.3 | 28.2 | 28.2 | 28.1 | 28.1 | 28.1 | 28 | 28 | 28 | 27.9 | 27.9 | 27.8 | 27.8 | 27.8 | 27.7 | 27.7 | 27.7 | 27.6 | 27.6 | 27.6 | 27.5 | 27.5 | 27.5 | 27.5 | 29.1 | 28.3 | 28.3 | 28.2 | 28.2 | 28.2 | 28.1 | 28.1 | 28.1 | 28 | 28 | 28 | 28 | 27.9 | 27.9 | 27.9 | 27.8 | 27.8 | 27.8 | 27.8 | 27.6 | 27.6 | 27.6 | 27.6 | 27.5 | 27.3 | 27 | 27 | 26.9 | 26.9 | 26.9 | 26.9 | 26.8 | 26.8 | 26.8 | 26.8 | 26.7 | 26.7 | 26.7 | 26.7 | 26.7 | 26.6 | 26.6 | 26.6 | 26.6 | 26.5 | 26.5 | 26.5 | 26.5 | 26.4 | 26.4 | 26.4 | 26.4 | 26.3 | 26.3 | 26.3 | 26.3 | 26.3 | 26.2 | 23.6 | 23.2 | 23.2 | 23.2 | 23.2 | 23.1 | 23.1 | 23.1 | 23.1 | 23 | 23 | 23 | 23 | 23 | 22.9 | 23.7 | 23.6 | 23.6 | 26.1 | 20.2 | 20.2 | 20.2 | 20.2 | 20.3 | 20.3 | 20.3 | 20.4 | 20.4 | 20.4 | 20.4 | 20.5 | 20.5 | 20.5 | 20.5 | 20.5 | 20.6 | 20.6 | 20.6 | 20.6 | 20.6 | 20.6 | 20.7 | 20.7 | 20.7 | 20.7 | 20.7 | 20.7 | 20.7 | 20.7 | 20.7 | 20.7 | 20.7 | 20.7 | 20.7 | 20.7 | 20.7 | 20.7 | 20.7 | 20.7 | 20.7 | 20.7 | 20.7 | 20.7 | 20.7 | 20.7 | 20.7 | 20.7 | 20.7 | 20.7 | 20.7 | 20.7 | 20.7 | 20.7 | 20.7 | 20.7 | 20.7 | 20.7 | 20.7 | 20.7 | 20.6 | 20.6 | 20.6 | 20.6 | 20.6 | 20.6 | 20.6 | 19.8 | 18.7 | 18.7 | 18.7 | 25.7 | 29.6 | 33.3 | 30.2 | 30.2 | 30.1 | 30.1 | 30.1 | 30.1 | 30 | 30 | 30 | 30 | 30 | 29.9 | 29.9 | 29.9 | 29.9 | 29.9 | 29.8 | 29.8 | 29.8 | 29.8 | 29.8 | 29.7 | 29.7 | 29.7 | 29.7 | 29.6 | 29.6 | 29.6 | 29.6 | 29.6 | 29.5 | 29.5 | 29.5 | 29.5 | 29.5 | 29.4 | 29.4 | 29.4 | 29.4 | 29.3 | 29.3 | 29.3 | 29.3 | 29.2 | 29.2 | 28.7 | 28.7 | 28.7 | 28.7 | 28.6 | 28.6 | 28.6 | 28.6 | 28.6 | 28.5 | 28.5 | 28.5 | 28.5 | 28.4 | 28.4 | 28.4 | 28.4 | 28.3 | 28 | 27.6 | 27.6 | 27.6 | 27.5 | 27.4 | 27.3 | 27.3 | 27.3 | 27.3 | 27.2 | 25.4 | 23.6 | 23.6 | 23.6 | 23.6 | 23.6 | 23.6 | 23.6 | 23.6 | 23.6 | 23.5 | 23.5 | 23.5 | 21.1 | 21.1 | 21.1 | 21.1 | 21.1 | 21.1 | 21.1 | 21.1 | 21.1 | 21 | 18.7 | 16.7 | 16.7 | 16.7 | 16.7 | 16.7 | 16.7 | 16.8 | 16.8 | 16.8 | 16.8 | 16.8 | 16.8 | 16.8 | 16.8 | 16.8 | 16.8 | 16.8 | 16.8 | 16.8 | 16.8 | 16.8 | 16.8 | 16.8 | 16.8 | 16.8 | 16.9 | 16.9 | 16.9 | 16.9 | 16.9 | 16.9 | 16.9 | 16.9 | 16.9 | 16.9 | 16.9 | 16.9 | 16.9 | 16.9 | 16.9 | 16.9 | 16.9 | 16.9 | 16.9 | 16.9 | 16.9 | 16.9 | 16.9 | 16.9 | 16.9 | 16.9 | 16.9 | 16.9 | 16.9 | 16.9 | 16.9 | 16.9 | 16.9 | 16.9 | 16.9 | 16.9 | 17 | 17 | 17 | 17 | 17 | 17 | 17 | 17 | 17 | 17 | 17 | 17 | 17 | 17 | 17 | 17 | 17 | 17 | 17.2 | 16.9 | 16.9 | 16.8 | 16.8 | 16.8 | 18.4 | 18.4 | 18.4 | 18.4 | 18.3 | 23.6 | 22.1 | 22.1 | 22 | 22 | 22 | 22 | 21.9 | 21.9 | 21.9 | 21.9 | 21.8 | 21.8 | 21.8 | 21.7 | 21.7 | 21.7 | 21.7 | 21.7 | 21.6 | 21.6 | 21.6 | 21.6 | 21.5 | 21.5 | 21.5 | 21.1 | 19.9 | 19.6 | 19.6 | 19.6 | 18.5 | 17.6 | 17.5 | 17.5 | 17.5 | 17.5 | 17.5 | 17.5 | 17.5 | 17.5 | 16.9 | 16.4 | 16.3 | 16.3 | 16.3 | 16.3 | 16.3 | 16.3 | 16.3 | 16.3 | 16.3 | 16.3 | 16.3 | 16.3 | 16.3 | 16.3 | 16.3 | 16.3 | 16.2 | 16.2 | 16.2 | 16.2 | 16.2 | 16.2 | 16.2 | 16.2 | 16.2 | 16.2 | 16.2 | 16.1 | 16.1 | 15.9 | 15.7 | 15.7 | 15.7 | 15.7 | 15.7 | 15.7 | 35.9 | 33.6 | 33.6 | 33.5 | 33.5 | 33.4 | 33.4 | 33.3 | 33.3 | 33.2 | 33.2 | 33.1 | 37.2 | 39 | 37.2 | 37.2 | 37.2 | 37.1 | 37.1 | 37 | 37 | 36.9 | 36.9 | 36.9 | 36.8 | 36.8 | 36.7 | 36.7 | 36.7 | 36.6 | 36.6 | 36.6 | 36.5 | 36.5 | 36.4 | 36.4 | 36.1 | 31 | 27.1 | 27.1 | 27.1 | 27.1 | 27.2 | 27.2 | 27.2 | 27.2 | 27.2 | 27.2 | 27.2 | 27.2 | 27.2 | 27.2 | 27.2 | 27.2 | 27.2 | 27.2 | 27.2 | 27.2 | 27.2 | 25.8 | 24.6 | 24.6 | 24.6 | 24.6 | 24.6 | 24.6 | 24.6 | 24.6 | 24.6 | 24.6 | 24.6 | 24.6 | 24.6 | 24.6 | 24.6 | 24.6 | 24.6 | 24.6 | 24.5 | 24.5 | 24.5 | 24.5 | 24.5 | 24.5 | 24.5 | 24.5 | 24.5 | 24.5 | 24.5 | 24.5 | 53.4 | 52.2 | 49 | 48.9 | 48.9 | 48.9 | 48.8 | 48.8 | 48.8 | 48.7 | 48.7 | 48.7 | 48.6 | 48.6 | 48.5 | 48.5 | 48.7 | 48.3 | 48.3 | 48.3 | 48.2 | 48.2 | 48.2 | 48.1 | 48 | 48 | 48 | 47.9 | 47.9 | 47.9 | 47.9 | 47.8 | 47.8 | 47.8 | 47.7 | 47.7 | 47.7 | 47.6 | 47.6 | 47.6 | 47.5 | 47.5 | 47.5 | 47 | 40.5 | 35.7 | 35.7 | 35.7 | 35.7 | 35.8 | 35.8 | 35.8 | 35.8 | 35.8 | 35.8 | 35.8 | 35.8 | 35.8 | 35.9 | 35.9 | 35.9 | 35.9 | 35.9 | 35.9 | 35.9 | 35.9 | 35.6 | 34.4 | 33.5 | 33.5 | 33.5 | 33.5 | 33.5 | 33.5 | 33.5 | 33.5 | 33.5 | 33.2 | 32.8 | 32.8 | 32.8 | 32.8 | 32.8 | 32.8 | 32.8 | 32.8 | 32.8 | 32.8 | 32.8 | 32.8 | 21 | 20.7 | 20.7 | 20.7 | 20.7 | 20.7 | 20.7 | 20.7 | 20.7 | 20.6 | 20.6 | 20.6 | 20.6 | 20.6 | 20.4 | 20.1 | 20.1 | 20.1 | 20.1 | 20.1 | 20.1 | 20.1 | 20.1 | 23.5 | 23.4 | 25.8 | 25.6 | 25.6 | 25.6 | 25.6 | 25.6 | 25.5 | 25.5 | 29.7 | 29 | 28.9 | 28.9 | 28.9 | 28.9 | 28.9 | 28.8 | 28.8 | 28.8 | 28.8 | 28.9 | 28.9 | 28.8 | 28.8 | 28.8 | 28.7 | 28.7 | 28.7 | 28.6 | 27.6 | 27.6 | 27.5 | 27.5 | 27.5 | 27.5 | 27.5 | 27.5 | 27.4 | 27.4 | 27.4 | 27.4 | 27.4 | 27.4 | 27.3 | 27.3 | 27.3 | 27.3 | 27.3 | 27.2 | 27.2 | 27.2 | 27.2 | 27.2 | 27.1 | 27.1 | 27.1 | 27 | 27 | 27 | 27 | 27 | 26.9 | 26.9 | 26.3 | 25.6 | 22.6 | 16.7 | 16.7 | 16.7 | 16.7 | 16.7 | 16.7 | 16.7 | 15.9 | 15.2 | 15.2 | 15.2 | 15.2 | 15.2 | 15.2 | 15.2 | 15.2 | 15.2 | 15.2 | 14.6 | 14.1 | 14 | 14 | 14 | 14 | 14 | 14 | 14 | 14 | 14 | 14 | 14 | 14 | 14 | 14 | 14 | 14 | 14 | 14 | 14 | 14 | 14 | 14 | 14 | 14 | 14 | 14 | 14 | 14 | 14 | 14 | 14 | 14 | 14 | 14 | 14 | 14 | 14 | 14 | 14 | 14 | 14 | 14 | 14 | 14 | 14 | 14 | 14 | 14 | 14 | 14 | 14 | 14 | 14 | 14 | 14 | 14 | 14 | 14 | 14 | 14 | 14 | 14 | 14 | 14 | 14 | 14 | 14 | 14 | 14 | 14 | 9.73 | 9.72 | 9.71 | 9.71 | 9.7 | 9.69 | 9.68 | 9.67 | 9.66 | 9.66 | 9.65 | 9.64 | 9.63 | 9.62 | 9.62 | 9.61 | 9.6 | 9.59 | 9.58 | 9.58 | 9.57 | 9.56 | 9.55 | 9.54 | 9.54 | 9.59 | 9.79 | 9.77 | 9.76 | 9.76 | 9.75 | 9.74 | 9.73 | 9.72 | 9.71 | 9.7 | 9.7 | 9.69 | 9.68 | 9.67 | 9.66 | 9.65 | 10.2 | 10.1 | 10.1 | 10.1 | 10.1 | 10.1 | 10.1 | 10.1 | 10.1 | 10.1 | 10 | 10 | 11.4 | 10.1 | 10.1 | 10.1 | 10.1 | 10.1 | 10.1 | 10.1 | 9.24 | 8.28 | 8.28 | 8.28 | 8.28 | 8.28 | 8.28 | 8.28 | 8.24 | 8.18 | 8.18 | 8.18 | 8.18 | 8.18 | 8.18 | 8.18 | 8.18 | 8.18 | 8.18 | 8.18 | 8.18 | 8.17 | 8.17 | 8.17 | 8.17 | 8.17 | 8.16 | 8.13 | 19.1 | 18.5 | 18.5 | 18.5 | 18.4 | 18.4 | 18.4 | 18.3 | 18.3 | 18.3 | 18.3 | 18.2 | 18.2 | 18.2 | 18.2 | 18.1 | 18.1 | 18.1 | 18.1 | 18.1 | 18 | 18 | 18 | 18 | 17.9 | 17.9 | 17.9 | 17.9 | 17.9 | 17.8 | 17.8 | 17.8 | 17.8 | 17.8 | 17.7 | 17.7 | 17.7 | 19.1 | 17.1 | 16.8 | 16.7 | 16.7 | 16.7 | 16.7 | 16.6 | 16.6 | 16.6 | 16.6 | 16.6 | 16.5 | 16.5 | 16.5 | 16.5 | 16.5 | 16.5 | 16.5 | 16.5 | 16.4 | 16.2 | 16.2 | 15.7 | 15.1 | 15.1 | 15.1 | 15.1 | 15.1 | 15.1 | 15.1 | 15.1 | 15.1 | 15.1 | 15.1 | 15.1 | 15 | 15 | 15 | 15 | 15 | 15 | 15 | 15 | 15 | 15 | 15 | 14.9 | 14.9 | 14.9 | 14.9 | 14.9 | 14.9 | 19 | 18.4 | 18.4 | 18.4 | 18.3 | 18.3 | 18.3 | 18.2 | 18.2 | 22.4 | 21.5 | 21.6 | 21.5 | 21.5 | 21.5 | 21.4 | 21.4 | 21.4 | 21.3 | 21.3 | 21.3 | 21.3 | 21.2 | 21.2 | 21.2 | 21.2 | 21.1 | 21.1 | 21.1 | 21 | 21 | 21 | 21 | 20.9 | 20.9 | 20.9 | 20.9 | 15.5 | 10.8 | 10.8 | 10.9 | 10.9 | 10.9 | 10.3 | 9.64 | 9.68 | 9.72 | 9.02 | 8.41 | 8.46 | 8.5 | 8.54 | 8.57 | 8.61 | 8.65 | 8.68 | 8.72 | 8.75 | 8.65 | 8.55 | 8.58 | 8.61 | 8.63 | 8.66 | 8.69 | 8.72 | 8.74 | 8.77 | 8.79 | 8.81 | 8.83 | 8.83 | 8.83 | 8.85 | 8.87 | 8.89 | 8.91 | 8.64 | 8.39 | 8.4 | 8.42 | 8.44 | 8.45 | 8.47 | 8.48 | 8.5 | 8.51 | 8.53 | 8.54 | 8.55
Run11_SorghumIndexGround_4_OtherGrainESA10b_Custom_Parent_daily.csv | 10b | 4 | CONUS_Pro Other Grains | Run11_SorghumIndexGround_4_OtherGrainESA10b_Custom_Parent_daily.csv | 19.7 | 17.7 | 17.6 | 17.6 | 17.6 | 17.5 | 17.5 | 17.5 | 17.5 | 17.4 | 17.4 | 17.4 | 17.4 | 17.3 | 17.3 | 17.3 | 17.3 | 17.2 | 17.2 | 17.2 | 17.2 | 17.1 | 17.1 | 17.1 | 17.1 | 17 | 17 | 17 | 17 | 17 | 16.9 | 16.9 | 16.9 | 16.9 | 16.9 | 16.8 | 16.8 | 16.8 | 16.8 | 16.8 | 16.7 | 16.7 | 16.7 | 16.7 | 16.7 | 16.6 | 16.6 | 16.6 | 16.6 | 16.6 | 16.6 | 16.9 | 16.7 | 16.6 | 16.6 | 16.6 | 16.6 | 16.6 | 16.6 | 16.5 | 16.5 | 16.5 | 16.5 | 16.5 | 16.5 | 16.4 | 16.4 | 16.4 | 16.4 | 16.4 | 16.4 | 16.3 | 16.3 | 16.3 | 16.3 | 16.3 | 16.3 | 16.2 | 16.2 | 16.2 | 16.2 | 16.2 | 16.2 | 16.2 | 16.1 | 16.1 | 16.1 | 16.1 | 16.1 | 16.1 | 25.9 | 25 | 24.9 | 24.9 | 24.9 | 24.8 | 24.8 | 24.8 | 24.8 | 24.7 | 24.7 | 24.7 | 24.6 | 24.6 | 24.6 | 24.6 | 24.5 | 24.5 | 24.5 | 24.5 | 24.5 | 24.4 | 24.4 | 24.4 | 24.4 | 24.3 | 24.3 | 24.3 | 24.3 | 24.3 | 24.2 | 24.2 | 23.9 | 22.1 | 22.1 | 22.1 | 22.1 | 22.1 | 22 | 22 | 22 | 22 | 22 | 22 | 22 | 22 | 22 | 22 | 22 | 21.9 | 21.9 | 21.9 | 21.9 | 21.9 | 21.9 | 21.9 | 21.9 | 21.9 | 21.9 | 21.8 | 21.8 | 21.8 | 21.8 | 21.8 | 21.8 | 21.8 | 21.8 | 21.8 | 21.7 | 21.7 | 21.7 | 21.7 | 21.7 | 21.7 | 21.7 | 21.7 | 21.6 | 21.6 | 21.6 | 21.5 | 21.5 | 21.5 | 21.5 | 21.5 | 21.4 | 21.4 | 21.4 | 21.4 | 21.4 | 21.4 | 20.6 | 20.6 | 20.6 | 20.6 | 20.6 | 20.6 | 20.6 | 20.6 | 20.6 | 20.5 | 20.5 | 20.5 | 20.5 | 20.5 | 20.5 | 20.5 | 20.5 | 20.5 | 20.5 | 20.5 | 20.4 | 20.4 | 20.4 | 20.4 | 20.4 | 20.4 | 20.4 | 20.4 | 20.4 | 20.4 | 20.4 | 20.4 | 20.3 | 20.3 | 20.3 | 20.3 | 20.3 | 20.3 | 20.3 | 20.3 | 20.3 | 20.3 | 20.3 | 20.3 | 20.3 | 20.3 | 20.2 | 20.2 | 20.2 | 20.2 | 20.2 | 20.2 | 20.2 | 20.2 | 20.2 | 20.2 | 20.2 | 20.2 | 20.2 | 20.2 | 20.2 | 20.1 | 20.1 | 20.1 | 20.1 | 20.1 | 20.1 | 20.1 | 20.1 | 20.1 | 20.1 | 20.1 | 20.1 | 20.1 | 20.1 | 20.1 | 20.1 | 20.1 | 20.1 | 20.1 | 20 | 20 | 20 | 20 | 20 | 20 | 20 | 20 | 20 | 20 | 23.8 | 20.8 | 20.8 | 20.8 | 20.7 | 20.7 | 20.7 | 20.7 | 20.7 | 20.8 | 20.6 | 20.6 | 20.6 | 20.6 | 19.9 | 18.7 | 18.7 | 18.7 | 18.7 | 18.7 | 18.7 | 18.7 | 18.7 | 18.7 | 18.7 | 18.7 | 18.7 | 18.7 | 18.7 | 18.7 | 18.7 | 18.7 | 18.7 | 18.7 | 18.7 | 18.7 | 18.7 | 18.7 | 18.7 | 18.7 | 18.7 | 18.7 | 18.7 | 18.7 | 18.7 | 18.6 | 18.6 | 18.6 | 18.6 | 18.6 | 18.6 | 18.6 | 18.6 | 18.6 | 18.6 | 18.6 | 18.6 | 18.5 | 18.5 | 18.5 | 18.5 | 18.5 | 18.5 | 18.5 | 18.5 | 18.5 | 18.5 | 18.4 | 18.4 | 18.4 | 18.4 | 18.4 | 18.4 | 18.4 | 18.4 | 18.4 | 18.3 | 18.3 | 18.3 | 18.3 | 18.3 | 18.3 | 18.2 | 18.2 | 18.1 | 18.1 | 18.1 | 18.1 | 18.1 | 18.1 | 21.6 | 21.3 | 21.3 | 21.3 | 21.3 | 21.3 | 21.2 | 21.2 | 21.2 | 21.2 | 21.2 | 21.2 | 21.1 | 21.1 | 21.1 | 21.1 | 21.1 | 21.1 | 21 | 21 | 21 | 21 | 21 | 21 | 20.9 | 20.9 | 20.9 | 20.9 | 20.9 | 20.9 | 20.9 | 20.8 | 20.8 | 20.8 | 20.8 | 20.8 | 20.8 | 20.8 | 20.7 | 20.7 | 20.7 | 20.7 | 20.7 | 20.7 | 20.7 | 20.6 | 20.6 | 21 | 20.8 | 20.8 | 20.8 | 20.8 | 20.8 | 20.8 | 20.7 | 20.7 | 20.7 | 20.7 | 20.7 | 20.7 | 20.7 | 20.6 | 20.6 | 20.6 | 20.6 | 20.6 | 20.6 | 20.6 | 20.6 | 20.5 | 20.5 | 20.5 | 20.5 | 20.5 | 20.5 | 20.5 | 20.4 | 20.4 | 20.4 | 20.4 | 20.4 | 20.4 | 20.4 | 20.3 | 20.3 | 20.3 | 20.3 | 20.3 | 20.3 | 20.3 | 20.8 | 20.7 | 20.7 | 20.7 | 20.7 | 20.7 | 20.7 | 20.7 | 20.7 | 20.7 | 20.6 | 20.6 | 20.6 | 20.6 | 20.6 | 20.6 | 20.6 | 20.6 | 20.6 | 20.6 | 20.5 | 20.5 | 20.5 | 20.5 | 20.5 | 20.5 | 20.5 | 20.5 | 20.5 | 20.5 | 20.4 | 20.4 | 20.4 | 20.4 | 20.4 | 20.4 | 20.4 | 20.4 | 20.4 | 20.4 | 20.4 | 20.4 | 20.4 | 20.3 | 20.3 | 20.3 | 20.3 | 20.3 | 20.3 | 20.3 | 20.3 | 20.3 | 20.3 | 20.2 | 20.2 | 20.2 | 20.2 | 20.2 | 20.2 | 20.2 | 20.2 | 20.2 | 20.1 | 20.1 | 20.1 | 20.1 | 20.1 | 20.1 | 20.1 | 20.1 | 20.1 | 20 | 20 | 20 | 20 | 20 | 20 | 20 | 19.9 | 19.9 | 19.9 | 19.9 | 19.9 | 19.9 | 19.9 | 19.8 | 19.8 | 19.8 | 19.8 | 19.8 | 34 | 32.9 | 32.9 | 32.9 | 32.8 | 32.8 | 32.8 | 32.7 | 32.7 | 32.7 | 32.6 | 32.6 | 32.6 | 32.5 | 32.5 | 32.5 | 32.5 | 32.4 | 32.4 | 32.4 | 32.3 | 32.3 | 32.3 | 32.3 | 32.2 | 32.2 | 32.2 | 32.1 | 32.1 | 32.1 | 32.1 | 32.1 | 32 | 32.8 | 32.3 | 32.2 | 32.2 | 32.1 | 31.5 | 29 | 25.7 | 25 | 25 | 25 | 25 | 25 | 25 | 25 | 24.9 | 24.9 | 24.9 | 24.9 | 24.9 | 24.9 | 24.9 | 24.9 | 24.9 | 24.9 | 24.9 | 24.9 | 24.9 | 24.9 | 24.9 | 24.9 | 24.9 | 24.9 | 24.9 | 24.9 | 24.9 | 24.9 | 24.9 | 24.9 | 24.9 | 24.9 | 24.9 | 24.9 | 24.9 | 24.9 | 24.9 | 24.9 | 24.9 | 24.9 | 24.9 | 24.9 | 24.8 | 24.8 | 24.8 | 24.8 | 24.8 | 24.8 | 21.9 | 21.9 | 21.9 | 21.9 | 21.9 | 21.9 | 21.9 | 21.8 | 21.8 | 21.8 | 21.8 | 21.8 | 21.8 | 21.8 | 21.8 | 21.8 | 21.8 | 21.8 | 21.8 | 21.8 | 21.8 | 21.8 | 21.8 | 21.8 | 21.8 | 21.8 | 21.8 | 21.8 | 21.8 | 21.8 | 21.8 | 21.8 | 21.8 | 21.8 | 21.8 | 21.8 | 21.8 | 21.8 | 21.7 | 21.7 | 21.7 | 21.7 | 21.7 | 21.7 | 21.3 | 20.9 | 20.9 | 20.8 | 20.8 | 20.8 | 20.8 | 20.8 | 20.8 | 20.8 | 20.8 | 20.8 | 20.8 | 20.8 | 20.8 | 20.8 | 20.8 | 20.8 | 20.8 | 20.8 | 20.8 | 20.8 | 20.8 | 20.8 | 20.8 | 20.8 | 20.8 | 20.8 | 20.8 | 20.8 | 20.8 | 20.8 | 20.7 | 20.6 | 20.6 | 20.6 | 20.6 | 20.6 | 20.6 | 20.6 | 20.6 | 20.6 | 20.6 | 20.6 | 20.6 | 20.6 | 16.9 | 16.9 | 16.9 | 16.9 | 16.9 | 16.9 | 16.9 | 16.9 | 16.9 | 16.9 | 16.9 | 16.9 | 16.9 | 16.9 | 16.9 | 16.8 | 16.8 | 16.8 | 16.8 | 16.8 | 16.8 | 16.8 | 16.8 | 16.8 | 16.8 | 16.8 | 16.8 | 16.8 | 16.8 | 16.8 | 16.8 | 16.8 | 16.8 | 16.8 | 16.8 | 16.8 | 16.7 | 16.7 | 16.7 | 16.7 | 16.7 | 16.7 | 16.7 | 16.7 | 16.7 | 16.7 | 16.6 | 16.6 | 16.6 | 16.6 | 16.6 | 16.6 | 16.6 | 16.6 | 16.6 | 16.6 | 16.6 | 16.6 | 16.6 | 16.6 | 16.6 | 16.6 | 16.6 | 16.6 | 16.6 | 16.6 | 16.6 | 16.6 | 16.6 | 16.6 | 16.6 | 16.6 | 16.6 | 16.5 | 16.5 | 16.5 | 16.5 | 16.5 | 16.5 | 16.5 | 16.5 | 16.5 | 16.5 | 16.5 | 16.5 | 16.5 | 16.5 | 16.5 | 16.5 | 16.5 | 28.6 | 27.4 | 27.4 | 27.3 | 27.3 | 27.3 | 27.3 | 27.2 | 28.1 | 27.3 | 27.3 | 26.3 | 26.3 | 26.3 | 26.3 | 26.2 | 26.2 | 26.2 | 26.2 | 26.2 | 26.2 | 26.1 | 26.1 | 26.1 | 26.1 | 26.1 | 26 | 26 | 26 | 26 | 24.8 | 23.6 | 23.6 | 23.6 | 23.6 | 23.6 | 23.6 | 23.6 | 23.5 | 23.5 | 23.5 | 23.5 | 23.5 | 23.5 | 23.5 | 23.5 | 23.5 | 23.5 | 23.5 | 23.4 | 23.4 | 23.4 | 23.4 | 23.4 | 23.4 | 23.4 | 23.4 | 23.4 | 23.3 | 23.3 | 23.3 | 23.3 | 23.3 | 23.3 | 23.3 | 23.3 | 23.3 | 23.2 | 23.2 | 23.2 | 23.2 | 23.2 | 23.1 | 23.1 | 23.1 | 23.1 | 23.1 | 23.1 | 23.1 | 23.1 | 23 | 23 | 23 | 23 | 23 | 23 | 23 | 22.9 | 22.9 | 22.9 | 22.1 | 22.1 | 22.1 | 22.1 | 22.1 | 22.1 | 22.1 | 22.1 | 22 | 21.8 | 21.8 | 21.8 | 21.8 | 21.8 | 21.8 | 21.8 | 21.8 | 21.8 | 21.8 | 21.8 | 21.7 | 21.7 | 21.7 | 21.7 | 21.7 | 21.7 | 21.7 | 21.7 | 21.7 | 21.7 | 21.7 | 21.7 | 21.7 | 21.6 | 21.6 | 21.6 | 21.6 | 21.6 | 21.6 | 21.6 | 21.6 | 21.6 | 21.6 | 21.6 | 21.6 | 21.6 | 21.5 | 21.5 | 21.5 | 21.5 | 21.5 | 21.5 | 21.4 | 21.4 | 21.4 | 21.4 | 21.4 | 21.4 | 21.3 | 21.3 | 21.3 | 21.3 | 21.3 | 21.3 | 21.3 | 21.3 | 21.3 | 21.3 | 21.3 | 21.3 | 21.3 | 21.3 | 21.3 | 21.3 | 21.3 | 21.3 | 21.3 | 21.3 | 21.2 | 21.2 | 21.2 | 21.2 | 21.2 | 21.2 | 21.2 | 21.2 | 21.2 | 21.2 | 21.2 | 21.1 | 17.1 | 17.1 | 17.1 | 17.1 | 17.1 | 17 | 17 | 17 | 17 | 17 | 17 | 17 | 17 | 17 | 16.7 | 16.4 | 16.4 | 16.4 | 16.4 | 16.4 | 16.4 | 16.4 | 16.4 | 16.4 | 16.4 | 16.4 | 16.4 | 16.4 | 16.4 | 16.4 | 16.4 | 16.1 | 15.8 | 15.8 | 15.8 | 15.8 | 15.8 | 15.8 | 15.8 | 15.8 | 15.8 | 15.8 | 15.8 | 15.8 | 15.8 | 15.8 | 15.8 | 15.8 | 15.8 | 15.8 | 15.8 | 15.8 | 15.8 | 15.8 | 15.8 | 15.8 | 15.8 | 15.8 | 15.8 | 15.8 | 15.8 | 15.8 | 15.8 | 15.8 | 15.7 | 15.7 | 15.7 | 15.7 | 15.7 | 15.7 | 15.7 | 15.7 | 15.7 | 15.7 | 15.7 | 15.7 | 15.7 | 15.7 | 15.7 | 15.7 | 15.7 | 15.7 | 15.7 | 15.7 | 15.7 | 15.7 | 15.7 | 15.7 | 15.7 | 15.7 | 14.2 | 14.2 | 14.2 | 14.2 | 14.2 | 14.2 | 14.2 | 14.2 | 14.2 | 14.2 | 14.2 | 14.2 | 14.1 | 14.1 | 14.1 | 14.1 | 14.1 | 14.1 | 14.1 | 14.1 | 14.1 | 14.1 | 14.1 | 14.1 | 14.1 | 14.1 | 14.1 | 14.1 | 14.1 | 14.1 | 14 | 14 | 14 | 14 | 14 | 14 | 14 | 14 | 14 | 14 | 14 | 14 | 14 | 14 | 14 | 14 | 14 | 14 | 14 | 14 | 14 | 14 | 13.9 | 13.9 | 13.9 | 13.9 | 13.9 | 13.9 | 13.9 | 13.9 | 13.9 | 13.9 | 13.9 | 13.9 | 13.9 | 13.9 | 13.9 | 13.9 | 13.9 | 13.9 | 13.9 | 13.9 | 13.9 | 13.9 | 13.9 | 13.9 | 13.9 | 13.9 | 13.9 | 13.9 | 13.9 | 13.9 | 13.9 | 13.8 | 13.8 | 13.8 | 13.8 | 13.8 | 13.8 | 13.8 | 12 | 12 | 12 | 12 | 12 | 12 | 12 | 12 | 12 | 12 | 12 | 12 | 12 | 11.9 | 11.9 | 11.9 | 11.9 | 11.9 | 11.9 | 11.9 | 11.9 | 11.9 | 11.9 | 11.9 | 11.9 | 11.9 | 11.9 | 11.9 | 11.9 | 11.9 | 11.9 | 11.9 | 11.9 | 11.9 | 11.8 | 11.8 | 11.8 | 11.8 | 11.8 | 11.8 | 11.8 | 11.8 | 11.8 | 11.8 | 11.8 | 11.8 | 11.8 | 11.8 | 11.8 | 11.8 | 11.8 | 11.8 | 11.8 | 11.7 | 11.7 | 11.7 | 11.7 | 11.7 | 11.7 | 11.7 | 11.7 | 11.7 | 11.7 | 11.7 | 11.7 | 11.7 | 11.7 | 11.7 | 11.7 | 11.6 | 11.6 | 11.6 | 11.6 | 11.6 | 11.6 | 11.6 | 11.6 | 11.6 | 11.6 | 11.6 | 11.6 | 11.6 | 11.5 | 11.5 | 11.5 | 11.5 | 11.5 | 11.5 | 11.5 | 11.5 | 25.9 | 25.5 | 25.6 | 25.6 | 25.5 | 25.5 | 25.5 | 25.4 | 25.4 | 25.4 | 25.3 | 25.3 | 25.3 | 25.5 | 25.5 | 25.5 | 25.4 | 25.4 | 25.4 | 25.3 | 25.3 | 25.3 | 25.2 | 25.2 | 25.2 | 25.2 | 25.1 | 25.1 | 25.1 | 25.1 | 25 | 25 | 25 | 25 | 24.9 | 24.9 | 24.9 | 24.9 | 24.8 | 24.8 | 24.8 | 24.8 | 24.7 | 24.4 | 23.9 | 22.9 | 19.7 | 18 | 18 | 18 | 18 | 18 | 18 | 18 | 18 | 18 | 18 | 18 | 18 | 18 | 18 | 18 | 18 | 18 | 18 | 18 | 18 | 18 | 18 | 18 | 18 | 18 | 18 | 18 | 18 | 18 | 18 | 18 | 18 | 18 | 18 | 18 | 18 | 18 | 18 | 18 | 18 | 18 | 18 | 18 | 21.8 | 20.8 | 20.8 | 21.2 | 21 | 21 | 21 | 21 | 21 | 21 | 20.9 | 20.9 | 20.9 | 20.9 | 20.9 | 20.9 | 20.9 | 20.8 | 20.8 | 20.8 | 20.8 | 20.8 | 20.8 | 20.8 | 20.7 | 20.7 | 20.7 | 20.7 | 20.7 | 20.7 | 20.7 | 20.6 | 20.6 | 20.6 | 20.6 | 20.6 | 20.6 | 20.6 | 20.5 | 20.5 | 20.5 | 20.5 | 20.5 | 20.5 | 20.4 | 20.4 | 20.4 | 20.4 | 20.4 | 20.4 | 20.4 | 20.3 | 20.3 | 20.3 | 20.3 | 20.3 | 20.3 | 20.2 | 20.2 | 20.2 | 20.2 | 20.2 | 20.2 | 20.2 | 20.1 | 20.1 | 20.1 | 20.1 | 20.1 | 20.1 | 20.1 | 20 | 20 | 20 | 20 | 20 | 20 | 20 | 19.9 | 19.9 | 19.9 | 19.9 | 19.9 | 19.9 | 19.9 | 19.8 | 19.8 | 19.8 | 19.8 | 19.8 | 28.4 | 27.3 | 27.3 | 32.5 | 31.1 | 31.1 | 31 | 31 | 31 | 31 | 30.9 | 30.9 | 30.9 | 30.8 | 30.8 | 30.8 | 30.8 | 30.7 | 30.7 | 30.7 | 30.6 | 30.6 | 30.6 | 30.6 | 30.5 | 30.5 | 30.5 | 30.5 | 30.3 | 29.7 | 29.7 | 29.6 | 29.5 | 29.4 | 29.4 | 29.4 | 29.3 | 29.3 | 29.3 | 29.3 | 29.3 | 29.2 | 29.2 | 29.2 | 29.2 | 29.2 | 29.1 | 29.1 | 29.1 | 29.1 | 29.1 | 29 | 29 | 29 | 29 | 29 | 28.9 | 28.9 | 28.9 | 28.9 | 28.9 | 28.8 | 28.8 | 28.8 | 28.8 | 28.8 | 28.7 | 28.7 | 28.7 | 28.7 | 28.7 | 28.6 | 28.6 | 28.6 | 28.6 | 28.6 | 28.5 | 28.5 | 28.5 | 28.5 | 28.5 | 28.4 | 28.4 | 28 | 27.6 | 27.6 | 27.6 | 27.6 | 27.5 | 27.5 | 36 | 32.8 | 29.9 | 29.9 | 29.9 | 29.9 | 30 | 30 | 30 | 30 | 30 | 30 | 30.1 | 30.1 | 30 | 30.1 | 30.1 | 30.1 | 30.1 | 30.1 | 30.1 | 30.1 | 30.1 | 30.2 | 30.2 | 30.2 | 30.2 | 30.2 | 30.2 | 30.2 | 30.2 | 30.2 | 30.2 | 30.2 | 30.2 | 30.2 | 30.2 | 30.2 | 30.2 | 30.2 | 30.2 | 30.2 | 30.2 | 30.2 | 30.2 | 30.2 | 30.2 | 30.2 | 30.2 | 30.2 | 30.2 | 30.2 | 30.2 | 30.2 | 30.2 | 30.1 | 30.1 | 30.1 | 30.1 | 30.1 | 30.1 | 30.1 | 30.1 | 30.1 | 30.1 | 30.1 | 30.1 | 30.1 | 30 | 30 | 30 | 30 | 30 | 30 | 30 | 30 | 30 | 30 | 29.9 | 29.9 | 29.9 | 29.9 | 29.9 | 29.9 | 29.9 | 29.9 | 29.9 | 29.8 | 29.8 | 29.5 | 27.7 | 27.7 | 27.6 | 27.6 | 27.6 | 27.6 | 27.6 | 27.6 | 27.6 | 27.6 | 27.6 | 27.6 | 27.5 | 27.5 | 27.5 | 27.5 | 27.5 | 27.5 | 27.5 | 27.5 | 27.5 | 27.5 | 27.4 | 27.4 | 27.4 | 27.4 | 27.4 | 27.4 | 27.4 | 27.4 | 27.4 | 27.4 | 27.4 | 27.3 | 27.3 | 27.3 | 27.3 | 27.3 | 27.3 | 27.3 | 27.3 | 27.3 | 27.3 | 27.3 | 27.3 | 27.2 | 27.2 | 27.2 | 27.2 | 27.2 | 27.2 | 27.2 | 27.2 | 27.2 | 27.2 | 27.2 | 27.2 | 27.2 | 27.2 | 27.2 | 27.2 | 27.1 | 27.1 | 27.1 | 27.1 | 27.1 | 27.1 | 27.1 | 27.1 | 27.1 | 27.1 | 27.1 | 27.1 | 27.1 | 27.1 | 27.1 | 27.1 | 27.1 | 27.1 | 27.1 | 27.1 | 27.1 | 27 | 27 | 27 | 27 | 27 | 27 | 27 | 27 | 32.3 | 31.3 | 31.3 | 31.3 | 31.2 | 31.2 | 31.2 | 31.2 | 31.1 | 31.1 | 31.1 | 31.1 | 31 | 31 | 31.3 | 32.8 | 32.2 | 32.2 | 32.2 | 32.1 | 32.1 | 32.1 | 32.1 | 32 | 32 | 32 | 32 | 32 | 31.8 | 31.8 | 31.8 | 31.8 | 31.7 | 31.7 | 31.7 | 31.7 | 31.7 | 31.6 | 31.6 | 31.6 | 31.6 | 31.5 | 31.5 | 31.5 | 31.5 | 31.5 | 31.4 | 31.4 | 31.4 | 31.4 | 31.3 | 31.3 | 31.3 | 31.3 | 31.3 | 31.2 | 31.2 | 31.2 | 31.2 | 31.2 | 31.1 | 31.1 | 31.1 | 31.1 | 31 | 31 | 31 | 31 | 31 | 30.9 | 30.9 | 30.9 | 30.9 | 30.8 | 30.8 | 30.8 | 30.8 | 30.8 | 30.7 | 30.7 | 30.7 | 30.7 | 30.6 | 30.6 | 30.6 | 30.6 | 30.6 | 30.5 | 30.5 | 30.5 | 27 | 27 | 27 | 27 | 27 | 27 | 27 | 27 | 28.9 | 28.9 | 28.9 | 28.9 | 28.8 | 29.1 | 29.1 | 29.1 | 29.1 | 29 | 38.9 | 33.7 | 33.6 | 33.6 | 33.7 | 33.6 | 32.1 | 32.1 | 32.1 | 32.2 | 32.2 | 32.2 | 32.2 | 32.2 | 32.2 | 32.2 | 32.2 | 32.2 | 32.2 | 32.2 | 32.2 | 32.3 | 32.3 | 32.3 | 32.3 | 32.3 | 32.3 | 32.3 | 32.2 | 32.2 | 32.2 | 32.2 | 32.2 | 32.2 | 32.2 | 32.2 | 32.2 | 32.2 | 32.2 | 32.2 | 32.2 | 32.2 | 32.2 | 32.2 | 32.2 | 32.2 | 32.2 | 32.2 | 32.2 | 32.1 | 32.1 | 32.1 | 32.1 | 32.1 | 32.1 | 32.1 | 32.1 | 32.1 | 32.1 | 32.1 | 32.1 | 32 | 32 | 32 | 32 | 32 | 32 | 32 | 32 | 31.9 | 30.4 | 27.8 | 25.4 | 25.4 | 25.4 | 25.4 | 25.4 | 25.4 | 25.4 | 25.4 | 25.4 | 25.4 | 25.4 | 25.3 | 25.3 | 25.3 | 25.3 | 25.3 | 25.3 | 25.3 | 25.3 | 25.3 | 25.3 | 25.3 | 25.3 | 25.3 | 25.3 | 25.3 | 25.3 | 25.3 | 25.3 | 25.2 | 25.2 | 25.2 | 25.2 | 25.2 | 25.2 | 25.2 | 25.2 | 25.2 | 25.2 | 25.2 | 25.1 | 25.1 | 25.1 | 25.1 | 25.1 | 25.1 | 25.1 | 25.1 | 25.1 | 25.1 | 25.1 | 25.1 | 25.1 | 25.1 | 25.1 | 25.1 | 25.1 | 25.1 | 25.1 | 25.1 | 25.1 | 25.1 | 25.1 | 25.1 | 25.1 | 25.1 | 25.1 | 25.1 | 25 | 25 | 25 | 25 | 25 | 25 | 25 | 25 | 25 | 25 | 25 | 25 | 25 | 25 | 25 | 25 | 25 | 25 | 25 | 25 | 25 | 25 | 25.7 | 25.4 | 25.4 | 25.3 | 25.3 | 25.3 | 25.3 | 26.8 | 26.6 | 26.6 | 26.6 | 26.6 | 26.5 | 26.5 | 26.5 | 26.5 | 26.5 | 26.4 | 26.4 | 26.4 | 26.4 | 26.4 | 26.4 | 26.3 | 26.3 | 26.3 | 26.3 | 26.3 | 26.3 | 26.2 | 26.2 | 26.2 | 26.2 | 26.2 | 26.2 | 26.1 | 26.1 | 26.1 | 26.1 | 26.1 | 26.1 | 26 | 26 | 26 | 26 | 26 | 26 | 26 | 25.9 | 25.9 | 25.9 | 25.9 | 25.9 | 25.9 | 25.8 | 25.8 | 25.8 | 25.8 | 25.8 | 25.8 | 25.7 | 25.7 | 25.7 | 25.7 | 25.7 | 25.7 | 25.6 | 25.6 | 25.6 | 25.6 | 25.6 | 25.6 | 25.5 | 25.5 | 25.5 | 25.5 | 25.5 | 25.4 | 25.4 | 25.4 | 25.4 | 25.4 | 25.4 | 25.3 | 25.3 | 25.3 | 25.3 | 25.3 | 25.2 | 25.2 | 27.2 | 26.8 | 26.8 | 26.8 | 26.7 | 26.7 | 26.7 | 26.7 | 26.7 | 26.7 | 26.7 | 26.6 | 26.6 | 26.6 | 26.6 | 26.6 | 26.6 | 26.6 | 26.5 | 26.5 | 26.5 | 26.5 | 26.5 | 26.5 | 26.5 | 26.4 | 26.4 | 26.4 | 26.4 | 26.4 | 26.4 | 26.4 | 26.3 | 26.3 | 28.3 | 27.8 | 27.6 | 27.6 | 27.6 | 27.6 | 27.6 | 27.6 | 27.6 | 27.5 | 27.5 | 27.5 | 27.5 | 27.5 | 27.5 | 27.4 | 27.4 | 27.4 | 27.4 | 27.4 | 27.4 | 27.4 | 27.3 | 27.3 | 27.3 | 27.3 | 27.3 | 27.3 | 27.2 | 27.2 | 27.2 | 27.2 | 27.2 | 27.2 | 27.1 | 27.1 | 27.1 | 27.1 | 27.1 | 27.1 | 27 | 27 | 27 | 27 | 27 | 26.9 | 26.9 | 26.9 | 26.9 | 26.9 | 26.9 | 26.8 | 26.8 | 26.8 | 26.7 | 26.7 | 23.7 | 23.7 | 23.7 | 23.7 | 23.7 | 23.7 | 23.7 | 23.7 | 23.7 | 23.7 | 23.7 | 23.7 | 23.6 | 23.6 | 23.6 | 23.6 | 23.6 | 23.6 | 23.6 | 23.6 | 23.6 | 23.6 | 23.6 | 23.6 | 23.6 | 23.6 | 23.6 | 23.6 | 23.6 | 23.6 | 23.6 | 23.6 | 23.5 | 23.5 | 23.5 | 23.5 | 23.5 | 23.5 | 23.5 | 23.5 | 23.5 | 23.5 | 23.5 | 23.5 | 23.5 | 23.5 | 23.5 | 23.5 | 23.5 | 23.5 | 23.5 | 23.5 | 23.5 | 23.5 | 23.5 | 23.5 | 23.5 | 23.4 | 23.4 | 23.4 | 23.4 | 23.4 | 23.4 | 23.4 | 23.4 | 23.4 | 23.4 | 23.4 | 23.4 | 23.4 | 23.4 | 23.4 | 23.4 | 23.4 | 23.4 | 23.4 | 23.4 | 23.4 | 23.4 | 23.4 | 23.4 | 23.4 | 23.4 | 23.3 | 23.3 | 23.3 | 23.3 | 23.3 | 23.3 | 23.3 | 24.2 | 23.6 | 23.5 | 23.5 | 23.5 | 23.5 | 23.4 | 23.3 | 23.3 | 23.3 | 23.3 | 23.3 | 23.3 | 23.3 | 23.2 | 23.2 | 23.2 | 23.2 | 23.2 | 23.2 | 23.2 | 23.1 | 23.1 | 23.1 | 23.1 | 23.1 | 23.1 | 23.1 | 23 | 23 | 23 | 23 | 23 | 23 | 23 | 22.9 | 22.9 | 22.9 | 22.9 | 22.9 | 22.9 | 22.9 | 22.8 | 22.8 | 22.8 | 22.8 | 22.8 | 22.8 | 22.7 | 22.7 | 22.7 | 22.7 | 22.7 | 22.7 | 22.7 | 22.6 | 22.6 | 22.6 | 22.6 | 22.6 | 22.6 | 22.6 | 22.5 | 22.5 | 22.5 | 22.5 | 22.5 | 22.5 | 22.5 | 22.4 | 22.4 | 22.4 | 22.4 | 22.4 | 22.4 | 22.3 | 22.3 | 22.3 | 22.3 | 22.3 | 22.3 | 22.3 | 22.2 | 22.2 | 22.2 | 22.2 | 22.2 | 22.2 | 22.1 | 22 | 20.3 | 20.2 | 20.2 | 20.2 | 20.3 | 20.2 | 20.2 | 20.2 | 20.2 | 20.2 | 20.2 | 21.8 | 21.4 | 21.4 | 21.4 | 21.3 | 21.3 | 21.3 | 21.3 | 21.3 | 21.3 | 21.3 | 21.3 | 21.2 | 21.2 | 21.3 | 21.2 | 21.2 | 21.2 | 21.1 | 21.1 | 21.1 | 21.1 | 21.1 | 21.1 | 21.1 | 21.1 | 21 | 21 | 21 | 21 | 21 | 21 | 21 | 21 | 20.9 | 20.9 | 20.9 | 20.9 | 20.9 | 20.9 | 20.9 | 20.8 | 20.8 | 20.8 | 20.8 | 20.1 | 19.3 | 19.3 | 19.3 | 19.2 | 19.2 | 19.1 | 19 | 19 | 19 | 19 | 19 | 19 | 19 | 19 | 19 | 19 | 19 | 18.9 | 18.9 | 18.9 | 18.9 | 18.9 | 18.9 | 18.9 | 18.9 | 18.9 | 18.9 | 18.9 | 18.8 | 18.8 | 18.8 | 18.8 | 18.8 | 39.7 | 36.5 | 36.4 | 36.4 | 36.4 | 36.3 | 36.3 | 36.2 | 36.2 | 36.2 | 36.1 | 36.1 | 36.1 | 36 | 36 | 36 | 35.9 | 35.9 | 35.9 | 35.8 | 35.8 | 35.8 | 35.7 | 35.7 | 35.7 | 35.7 | 35.6 | 35.6 | 35.6 | 35.5 | 35.5 | 35.5 | 35.4 | 35.4 | 35.4 | 35.3 | 35.3 | 35.3 | 35.3 | 35.2 | 35.2 | 35.2 | 35.1 | 35.1 | 35.1 | 35 | 35 | 35 | 35 | 34.9 | 34.9 | 34.9 | 34.8 | 34.8 | 34.8 | 34.7 | 34.7 | 34.7 | 34.6 | 34.6 | 34.6 | 34.5 | 34.5 | 34.5 | 34.4 | 34.4 | 34.4 | 34.4 | 34.3 | 34.3 | 34.3 | 34.2 | 34.2 | 34.2 | 34.1 | 34.1 | 34.1 | 34 | 34 | 34 | 34 | 33.9 | 33.9 | 33.9 | 33.8 | 33.8 | 33.8 | 33.7 | 33.7 | 33.7 | 42.4 | 41 | 40.9 | 40.9 | 40.9 | 40.8 | 40.8 | 40.8 | 40.8 | 40.7 | 40.7 | 40.7 | 40.6 | 40.6 | 40.6 | 40.6 | 40.5 | 40.5 | 40.5 | 40.4 | 40.4 | 40.4 | 40.4 | 40.3 | 40.3 | 40.3 | 40.3 | 40.2 | 40.2 | 40.2 | 40.2 | 40.1 | 40.1 | 40.1 | 40.1 | 40 | 40 | 40 | 40 | 39.9 | 39.9 | 39.9 | 39.9 | 39.8 | 39.9 | 39.8 | 39.8 | 39.8 | 39.8 | 39.7 | 39.7 | 39.7 | 39.7 | 39.6 | 39.6 | 39.6 | 39.6 | 39.5 | 39.5 | 39.5 | 39.5 | 39.4 | 39.4 | 39.4 | 39.4 | 39.3 | 39.3 | 39.3 | 39.3 | 39.2 | 39.2 | 39.2 | 39.2 | 39.1 | 39.1 | 39.1 | 39.1 | 39 | 39 | 39 | 38.9 | 38.9 | 38.9 | 38.9 | 38.8 | 38.8 | 38.8 | 38.7 | 38.7 | 38.7 | 34.9 | 34.8 | 34.8 | 34.8 | 34.8 | 34.8 | 34.8 | 34.8 | 34.8 | 34.7 | 34.7 | 34.7 | 34.7 | 34.7 | 34.7 | 34.7 | 34.7 | 34.6 | 34.6 | 34.6 | 34.6 | 34.6 | 34.6 | 34.6 | 33.9 | 33.2 | 33.2 | 33.2 | 33.2 | 33.2 | 33.2 | 33.1 | 33.1 | 33.1 | 33.1 | 33.1 | 33.1 | 33.1 | 33.1 | 33.1 | 33.1 | 33.1 | 33.1 | 33.1 | 33.1 | 33 | 33 | 33 | 33 | 33 | 33 | 33 | 33 | 33 | 33 | 33 | 33 | 33 | 33 | 33 | 32.9 | 32.9 | 32.9 | 32.9 | 32.9 | 32.9 | 32.9 | 32.9 | 32.9 | 32.9 | 32.9 | 32.9 | 32.9 | 32.9 | 32.9 | 32.9 | 32.8 | 32.8 | 32.8 | 32.8 | 32.8 | 32.8 | 32.8 | 32.8 | 32.8 | 32.8 | 32.8 | 32.8 | 32.8 | 32.8
Run38_SorghumIndexAerial_4_OtherGrainESA10b_Custom_Parent_daily.csv | 10b | 4 | CONUS_Pro Other Grains | Run38_SorghumIndexAerial_4_OtherGrainESA10b_Custom_Parent_daily.csv | 21 | 18.8 | 18.8 | 18.8 | 18.7 | 18.7 | 18.7 | 18.7 | 18.6 | 18.6 | 18.6 | 18.5 | 18.5 | 18.5 | 18.5 | 18.4 | 18.4 | 18.4 | 18.4 | 18.3 | 18.3 | 18.3 | 18.3 | 18.2 | 18.2 | 18.2 | 18.2 | 18.2 | 18.1 | 18.1 | 18.1 | 18.1 | 18 | 18 | 18 | 18 | 18 | 17.9 | 17.9 | 17.9 | 17.9 | 17.9 | 17.8 | 17.8 | 17.8 | 17.8 | 17.8 | 17.7 | 17.7 | 17.7 | 17.7 | 18 | 17.7 | 17.7 | 17.7 | 17.7 | 17.7 | 17.7 | 17.6 | 17.6 | 17.6 | 17.6 | 17.6 | 17.5 | 17.5 | 17.5 | 17.5 | 17.5 | 17.5 | 17.4 | 17.4 | 17.4 | 17.4 | 17.4 | 17.4 | 17.3 | 17.3 | 17.3 | 17.3 | 17.3 | 17.3 | 17.2 | 17.2 | 17.2 | 17.2 | 17.2 | 17.2 | 17.1 | 17.1 | 17.1 | 28.5 | 27.5 | 27.5 | 27.4 | 27.4 | 27.4 | 27.3 | 27.3 | 27.3 | 27.2 | 27.2 | 27.2 | 27.2 | 27.1 | 27.1 | 27.1 | 27 | 27 | 27 | 27 | 26.9 | 26.9 | 26.9 | 26.9 | 26.8 | 26.8 | 26.8 | 26.8 | 26.7 | 26.7 | 26.7 | 26.7 | 26.1 | 24.1 | 24.1 | 24.1 | 24.1 | 24 | 24 | 24 | 24 | 24 | 24 | 24 | 24 | 24 | 24 | 24 | 23.9 | 23.9 | 23.9 | 23.9 | 23.9 | 23.9 | 23.9 | 23.9 | 23.9 | 23.8 | 23.8 | 23.8 | 23.8 | 23.8 | 23.8 | 23.8 | 23.8 | 23.7 | 23.7 | 23.7 | 23.7 | 23.7 | 23.7 | 23.7 | 23.7 | 23.6 | 23.6 | 23.6 | 23.6 | 23.6 | 23.5 | 23.4 | 23.4 | 23.4 | 23.4 | 23.4 | 23.4 | 23.4 | 23.4 | 23.3 | 23.3 | 23.3 | 22.5 | 22.5 | 22.5 | 22.5 | 22.5 | 22.4 | 22.4 | 22.4 | 22.4 | 22.4 | 22.4 | 22.4 | 22.4 | 22.4 | 22.4 | 22.3 | 22.3 | 22.3 | 22.3 | 22.3 | 22.3 | 22.3 | 22.3 | 22.3 | 22.3 | 22.3 | 22.2 | 22.2 | 22.2 | 22.2 | 22.2 | 22.2 | 22.2 | 22.2 | 22.2 | 22.2 | 22.2 | 22.1 | 22.1 | 22.1 | 22.1 | 22.1 | 22.1 | 22.1 | 22.1 | 22.1 | 22.1 | 22.1 | 22.1 | 22.1 | 22 | 22 | 22 | 22 | 22 | 22 | 22 | 22 | 22 | 22 | 22 | 22 | 22 | 22 | 22 | 21.9 | 21.9 | 21.9 | 21.9 | 21.9 | 21.9 | 21.9 | 21.9 | 21.9 | 21.9 | 21.9 | 21.9 | 21.9 | 21.9 | 21.9 | 21.9 | 21.9 | 21.9 | 21.8 | 21.8 | 21.8 | 21.8 | 21.8 | 21.8 | 21.8 | 26.7 | 23.3 | 23.3 | 23.3 | 23.3 | 23.3 | 23.2 | 23.2 | 23.2 | 23.3 | 23.1 | 23.1 | 23.1 | 23.1 | 22.2 | 20.9 | 20.9 | 20.9 | 20.9 | 20.9 | 20.9 | 20.9 | 20.9 | 20.9 | 20.9 | 20.9 | 20.9 | 20.9 | 20.9 | 20.9 | 20.9 | 20.9 | 20.9 | 20.9 | 20.9 | 20.9 | 20.9 | 20.9 | 20.9 | 20.9 | 20.9 | 20.9 | 20.9 | 20.9 | 20.9 | 20.9 | 20.8 | 20.8 | 20.8 | 20.8 | 20.8 | 20.8 | 20.8 | 20.8 | 20.8 | 20.8 | 20.8 | 20.7 | 20.7 | 20.7 | 20.7 | 20.7 | 20.7 | 20.7 | 20.7 | 20.7 | 20.7 | 20.6 | 20.6 | 20.6 | 20.6 | 20.6 | 20.6 | 20.6 | 20.6 | 20.5 | 20.5 | 20.5 | 20.5 | 20.5 | 20.5 | 20.5 | 20.4 | 20.3 | 20.3 | 20.3 | 20.3 | 20.3 | 20.3 | 20.3 | 25.4 | 25 | 25 | 25 | 24.9 | 24.9 | 24.9 | 24.9 | 24.8 | 24.8 | 24.8 | 24.8 | 24.8 | 24.7 | 24.7 | 24.7 | 24.7 | 24.7 | 24.6 | 24.6 | 24.6 | 24.6 | 24.6 | 24.5 | 24.5 | 24.5 | 24.5 | 24.5 | 24.4 | 24.4 | 24.4 | 24.4 | 24.4 | 24.4 | 24.3 | 24.3 | 24.3 | 24.3 | 24.3 | 24.3 | 24.2 | 24.2 | 24.2 | 24.2 | 24.2 | 24.2 | 24.1 | 24.4 | 24.3 | 24.2 | 24.2 | 24.2 | 24.2 | 24.2 | 24.2 | 24.1 | 24.1 | 24.1 | 24.1 | 24.1 | 24.1 | 24 | 24 | 24 | 24 | 24 | 24 | 23.9 | 23.9 | 23.9 | 23.9 | 23.9 | 23.9 | 23.9 | 23.8 | 23.8 | 23.8 | 23.8 | 23.8 | 23.8 | 23.7 | 23.7 | 23.7 | 23.7 | 23.7 | 23.7 | 23.6 | 23.6 | 23.6 | 23.6 | 26.1 | 26 | 25.9 | 25.9 | 25.9 | 25.9 | 25.9 | 25.9 | 25.8 | 25.8 | 25.8 | 25.8 | 25.8 | 25.8 | 25.8 | 25.7 | 25.7 | 25.7 | 25.7 | 25.7 | 25.7 | 25.7 | 25.6 | 25.6 | 25.6 | 25.6 | 25.6 | 25.6 | 25.6 | 25.5 | 25.5 | 25.5 | 25.5 | 25.5 | 25.5 | 25.5 | 25.5 | 25.4 | 25.5 | 25.4 | 25.4 | 25.4 | 25.4 | 25.4 | 25.4 | 25.4 | 25.3 | 25.3 | 25.3 | 25.3 | 25.3 | 25.3 | 25.3 | 25.2 | 25.2 | 25.2 | 25.2 | 25.2 | 25.2 | 25.2 | 25.1 | 25.1 | 25.1 | 25.1 | 25.1 | 25.1 | 25.1 | 25 | 25 | 25 | 25 | 25 | 25 | 24.9 | 24.9 | 24.9 | 24.9 | 24.9 | 24.8 | 24.8 | 24.8 | 24.8 | 24.8 | 24.8 | 24.7 | 24.7 | 24.7 | 24.7 | 24.7 | 24.7 | 39.7 | 38.5 | 38.4 | 38.4 | 38.3 | 38.3 | 38.3 | 38.2 | 38.2 | 38.2 | 38.1 | 38.1 | 38 | 38 | 38 | 37.9 | 37.9 | 37.9 | 37.9 | 37.8 | 37.8 | 37.8 | 37.7 | 37.7 | 37.7 | 37.6 | 37.6 | 37.6 | 37.5 | 37.5 | 37.5 | 37.5 | 37.4 | 38.1 | 37.4 | 37.4 | 37.4 | 37.1 | 36.4 | 33.4 | 29.6 | 28.7 | 28.7 | 28.8 | 28.8 | 28.8 | 28.8 | 28.8 | 28.7 | 28.6 | 28.7 | 28.7 | 28.7 | 28.7 | 28.7 | 28.7 | 28.7 | 28.7 | 28.7 | 28.7 | 28.7 | 28.7 | 28.7 | 28.7 | 28.7 | 28.7 | 28.7 | 28.7 | 28.7 | 28.7 | 28.7 | 28.7 | 28.7 | 28.7 | 28.7 | 28.7 | 28.7 | 28.7 | 28.7 | 28.7 | 28.7 | 28.7 | 28.7 | 28.7 | 28.7 | 28.7 | 28.6 | 28.6 | 28.6 | 28.6 | 26.9 | 26.9 | 26.9 | 26.9 | 26.8 | 26.8 | 26.8 | 26.8 | 26.8 | 27.1 | 27.1 | 27 | 27 | 27 | 27 | 27 | 28 | 27.9 | 27.9 | 27.9 | 27.9 | 27.9 | 27.8 | 27.8 | 27.8 | 27.8 | 27.8 | 27.8 | 27.8 | 27.9 | 27.7 | 27.7 | 27.7 | 25.8 | 23.8 | 23.8 | 23.8 | 23.8 | 23.8 | 23.8 | 23.8 | 23.8 | 23.8 | 23.9 | 23.9 | 23.9 | 23.9 | 23.9 | 23.9 | 23.9 | 23.9 | 23.9 | 23.9 | 23.8 | 23.8 | 23.8 | 23.8 | 23.8 | 23.8 | 23.8 | 23.8 | 23.8 | 23.8 | 23.8 | 23.8 | 23.8 | 23.8 | 23.8 | 23.8 | 23.8 | 23.8 | 23.8 | 23.8 | 23.8 | 23.8 | 23.8 | 23.8 | 23.7 | 23.7 | 23.7 | 23.7 | 23.7 | 23.7 | 23.7 | 23.7 | 23.7 | 23.7 | 23.7 | 23.7 | 23.6 | 21.7 | 21.7 | 21.7 | 21.7 | 21.7 | 21.7 | 21.7 | 21.7 | 21.7 | 21.6 | 21.6 | 21.6 | 21.7 | 21.7 | 21.8 | 21.8 | 21.8 | 21.7 | 21.7 | 21.7 | 21.7 | 21.7 | 21.7 | 21.7 | 21.7 | 21.7 | 21.6 | 21.6 | 21.6 | 21.6 | 21.6 | 21.6 | 21.6 | 21.6 | 21.6 | 21.6 | 21.6 | 21.6 | 21.6 | 21.6 | 21.6 | 21.6 | 21.5 | 21.5 | 21.5 | 21.5 | 21.5 | 21.5 | 21.5 | 21.5 | 21.5 | 21.4 | 21.4 | 21.4 | 21.4 | 21.4 | 21.4 | 21.4 | 21.4 | 21.3 | 21.3 | 21.3 | 21.3 | 21.3 | 21.3 | 21.3 | 21.3 | 21.3 | 21.3 | 21.2 | 21.2 | 21.2 | 21.2 | 21.2 | 21.2 | 21.2 | 21.2 | 21.1 | 21.1 | 21.1 | 21.1 | 21.1 | 21.1 | 21.1 | 21.1 | 21 | 21 | 21 | 21 | 21 | 29.2 | 28.7 | 28.6 | 28.6 | 28.6 | 34.3 | 32.9 | 32.9 | 32.8 | 32.8 | 32.8 | 32.7 | 32.7 | 33.3 | 32.4 | 32.1 | 31 | 31 | 31 | 31 | 30.9 | 30.9 | 30.9 | 30.9 | 30.9 | 30.8 | 30.8 | 30.8 | 30.8 | 30.8 | 30.7 | 30.7 | 30.7 | 30.7 | 30.7 | 29.2 | 27.8 | 27.8 | 27.8 | 27.8 | 27.8 | 27.8 | 27.8 | 27.8 | 27.8 | 27.8 | 27.8 | 27.8 | 27.7 | 27.7 | 27.7 | 27.7 | 27.7 | 27.7 | 27.7 | 27.7 | 27.7 | 27.7 | 27.6 | 27.6 | 27.6 | 27.6 | 27.6 | 27.6 | 27.6 | 27.6 | 27.6 | 27.5 | 27.5 | 27.5 | 27.5 | 27.5 | 27.5 | 27.5 | 27.4 | 27.4 | 27.4 | 27.4 | 27.4 | 27.3 | 27.3 | 27.3 | 27.3 | 27.3 | 27.3 | 27.2 | 27.2 | 27.2 | 27.2 | 27.2 | 26.2 | 26.2 | 26.2 | 26.2 | 26.2 | 26.2 | 26.1 | 26.1 | 26 | 25.9 | 25.9 | 25.8 | 25.8 | 25.8 | 25.8 | 25.8 | 25.8 | 25.8 | 25.8 | 25.8 | 25.8 | 25.7 | 25.7 | 25.7 | 25.7 | 25.7 | 25.7 | 25.7 | 25.7 | 25.7 | 25.7 | 25.7 | 25.6 | 25.6 | 25.6 | 25.6 | 25.6 | 25.6 | 25.6 | 25.6 | 25.6 | 25.6 | 25.6 | 25.5 | 25.5 | 25.5 | 25.5 | 25.5 | 25.5 | 25.5 | 25.5 | 25.5 | 25.4 | 25.3 | 25.3 | 25.3 | 25.3 | 25.3 | 25.3 | 25.3 | 25.3 | 25.3 | 25.3 | 25.3 | 25.3 | 25.2 | 25.2 | 25.2 | 25.2 | 25.2 | 25.2 | 25.2 | 25.2 | 25.2 | 25.2 | 25.2 | 25.2 | 25.2 | 25.2 | 25.2 | 25.2 | 25.2 | 25.2 | 25.1 | 25.1 | 25.1 | 25.1 | 25.1 | 25.1 | 25 | 20.3 | 20.3 | 20.2 | 20.2 | 20.2 | 20.2 | 20.2 | 20.2 | 20.2 | 20.2 | 20.2 | 20.1 | 20.1 | 20.1 | 20.1 | 20.1 | 20.1 | 20.1 | 20.1 | 20.1 | 20.1 | 20.1 | 20.1 | 20.1 | 20 | 20 | 20 | 20 | 20 | 20 | 20 | 20 | 20 | 20 | 19.9 | 19.9 | 19.9 | 19.9 | 19.9 | 19.9 | 19.9 | 19.9 | 19.9 | 19.8 | 20.8 | 20.4 | 20.4 | 20.4 | 20.4 | 20.4 | 20.4 | 20.4 | 20.3 | 20.3 | 20.3 | 20.3 | 20.3 | 20.3 | 20.3 | 20.3 | 20.2 | 20.2 | 20.2 | 20.2 | 20.2 | 20.2 | 20.2 | 20.2 | 20.2 | 20.1 | 20.1 | 20.1 | 20.1 | 20.1 | 20.1 | 20.1 | 20.1 | 20 | 20 | 20 | 20 | 20 | 20 | 20 | 20 | 20 | 19.9 | 19.9 | 19.9 | 19.9 | 18.6 | 18.6 | 18.6 | 18.6 | 18.6 | 18.6 | 18.6 | 18.5 | 18.5 | 18.5 | 18.5 | 18.5 | 18.5 | 18.8 | 18.8 | 18.8 | 18.8 | 18.8 | 18.8 | 18.8 | 18.8 | 18.7 | 18.7 | 18.7 | 18.7 | 19.6 | 19.4 | 19.4 | 19.4 | 19.4 | 19.3 | 19.3 | 19.3 | 19.3 | 19.3 | 19.3 | 19.3 | 19.3 | 19.3 | 19.2 | 19.2 | 19.2 | 19.2 | 19.2 | 19.2 | 19.2 | 19.2 | 19.1 | 19.1 | 19.1 | 19.1 | 19.1 | 19.1 | 19.1 | 19.1 | 19.1 | 19 | 19 | 19 | 19 | 19 | 19 | 19 | 19 | 18.9 | 18.9 | 18.9 | 18.9 | 18.9 | 18.9 | 18.9 | 18.9 | 18.8 | 18.8 | 18.8 | 18.8 | 18.8 | 18.8 | 18.8 | 18.8 | 18.7 | 18.7 | 18.7 | 18.7 | 18.7 | 18.7 | 18.7 | 18.7 | 18.6 | 18.6 | 19.2 | 19.2 | 19.2 | 19.2 | 19.2 | 19.2 | 19.2 | 19.2 | 19.1 | 19.1 | 19.1 | 19.1 | 19.1 | 19.1 | 19.1 | 19.1 | 19.1 | 19 | 19 | 19 | 19 | 19 | 19 | 19 | 19 | 19 | 19 | 18.9 | 18.9 | 18.9 | 18.9 | 18.9 | 18.9 | 18.9 | 18.9 | 18.9 | 18.9 | 18.9 | 18.8 | 18.8 | 18.8 | 18.8 | 18.8 | 18.8 | 18.8 | 18.8 | 18.8 | 18.8 | 18.7 | 18.7 | 18.7 | 18.7 | 18.7 | 18.7 | 18.7 | 18.7 | 18.7 | 18.6 | 18.6 | 18.6 | 18.6 | 18.6 | 18.6 | 18.6 | 18.6 | 18.6 | 18.5 | 18.5 | 18.5 | 18.5 | 18.5 | 18.5 | 18.5 | 18.5 | 18.4 | 18.4 | 18.4 | 18.4 | 18.4 | 18.4 | 18.4 | 18.4 | 18.3 | 18.3 | 18.3 | 18.3 | 18.3 | 18.3 | 18.3 | 18.2 | 32.4 | 31.8 | 31.9 | 31.8 | 31.7 | 31.7 | 31.7 | 31.6 | 31.6 | 31.6 | 31.5 | 31.5 | 31.5 | 31.6 | 31.6 | 31.6 | 31.5 | 31.5 | 31.4 | 31.4 | 31.4 | 31.3 | 31.3 | 31.3 | 31.2 | 31.2 | 31.2 | 31.2 | 31.1 | 31.1 | 31.1 | 31 | 31 | 31 | 31 | 30.9 | 30.9 | 30.9 | 30.9 | 30.8 | 30.8 | 30.8 | 30.8 | 30.3 | 29.7 | 28.3 | 24.4 | 22.3 | 22.3 | 22.3 | 22.3 | 22.3 | 22.3 | 22.3 | 22.3 | 22.4 | 22.4 | 22.4 | 22.4 | 22.4 | 22.4 | 22.4 | 22.4 | 22.4 | 22.4 | 22.4 | 22.4 | 22.4 | 22.4 | 22.4 | 22.4 | 22.4 | 22.4 | 22.4 | 22.4 | 22.4 | 22.4 | 22.4 | 22.4 | 22.4 | 22.4 | 22.4 | 22.4 | 22.3 | 22.3 | 22.3 | 22.3 | 22.3 | 22.3 | 22.3 | 27.2 | 26 | 25.9 | 26.3 | 26.1 | 26.1 | 26.1 | 26.1 | 26 | 26 | 26 | 26 | 26 | 26 | 25.9 | 25.9 | 25.9 | 25.9 | 25.9 | 25.9 | 25.8 | 25.8 | 25.8 | 25.8 | 25.8 | 25.8 | 25.7 | 25.7 | 25.7 | 25.7 | 25.7 | 25.7 | 25.6 | 25.6 | 25.6 | 25.6 | 25.6 | 25.6 | 25.5 | 25.5 | 25.5 | 25.5 | 25.5 | 25.4 | 25.4 | 25.4 | 25.4 | 25.4 | 25.4 | 25.3 | 25.3 | 25.3 | 25.3 | 25.3 | 25.2 | 25.2 | 25.2 | 25.2 | 25.2 | 25.2 | 25.1 | 25.1 | 25.1 | 25.1 | 25.1 | 25 | 25 | 25 | 25 | 25 | 25 | 24.9 | 24.9 | 24.9 | 24.9 | 24.9 | 24.9 | 24.8 | 24.8 | 24.8 | 24.8 | 24.8 | 24.8 | 24.7 | 24.7 | 24.7 | 24.7 | 24.7 | 24.7 | 24.6 | 33.8 | 32.5 | 32.5 | 37.2 | 35.6 | 35.6 | 35.5 | 35.5 | 35.5 | 35.5 | 35.4 | 35.4 | 35.4 | 35.3 | 35.3 | 35.3 | 35.3 | 35.2 | 35.2 | 35.2 | 35.1 | 35.1 | 35.1 | 35.1 | 35 | 35 | 35 | 35 | 34.7 | 33.9 | 33.9 | 33.9 | 33.8 | 33.6 | 33.6 | 33.6 | 33.6 | 33.5 | 33.5 | 33.5 | 33.5 | 33.5 | 33.4 | 33.4 | 33.4 | 33.4 | 33.4 | 33.3 | 33.3 | 33.3 | 33.3 | 33.2 | 33.2 | 33.2 | 33.2 | 33.2 | 33.1 | 33.1 | 33.1 | 33.1 | 33.1 | 33 | 33 | 33 | 33 | 33 | 32.9 | 32.9 | 32.9 | 32.9 | 32.8 | 32.8 | 32.8 | 32.8 | 32.8 | 32.7 | 32.7 | 32.7 | 32.7 | 32.6 | 32.6 | 32.6 | 32.6 | 32.1 | 31.7 | 31.6 | 31.6 | 31.6 | 31.6 | 31.6 | 39.1 | 34.9 | 31.8 | 31.9 | 31.9 | 31.9 | 31.9 | 32 | 32 | 32 | 32 | 32.1 | 32.1 | 32.1 | 32.1 | 32.1 | 32.1 | 32.1 | 32.1 | 32.1 | 32.2 | 32.2 | 32.2 | 32.2 | 32.2 | 32.2 | 32.2 | 32.3 | 32.3 | 32.3 | 32.3 | 32.3 | 32.3 | 32.3 | 32.3 | 32.3 | 32.3 | 32.3 | 32.3 | 32.3 | 32.3 | 32.4 | 32.4 | 32.4 | 32.4 | 32.4 | 32.4 | 32.4 | 32.4 | 32.4 | 32.4 | 32.4 | 32.4 | 32.3 | 32.3 | 32.3 | 32.3 | 32.3 | 32.3 | 32.3 | 32.2 | 32.2 | 32.2 | 32.2 | 32.2 | 32.2 | 32.2 | 32.2 | 32.2 | 32.2 | 32.2 | 32.2 | 32.1 | 32.1 | 32.1 | 32.1 | 32.1 | 32.1 | 32.1 | 32.1 | 32.1 | 32.1 | 32 | 32 | 32 | 32 | 32 | 32 | 32 | 31.6 | 29.7 | 29.7 | 29.6 | 29.6 | 29.6 | 29.6 | 29.6 | 29.6 | 29.6 | 29.6 | 29.6 | 29.6 | 29.5 | 29.5 | 29.5 | 29.5 | 29.5 | 29.5 | 29.5 | 29.5 | 29.5 | 29.4 | 29.4 | 29.4 | 29.4 | 29.4 | 29.4 | 29.4 | 29.4 | 29.4 | 29.4 | 29.3 | 29.3 | 29.3 | 29.3 | 29.3 | 29.3 | 29.3 | 29.3 | 29.3 | 29.3 | 29.3 | 29.3 | 29.2 | 29.2 | 29.2 | 29.2 | 29.2 | 29.2 | 29.2 | 29.2 | 29.2 | 29.2 | 29.2 | 29.2 | 29.2 | 29.2 | 29.1 | 29.1 | 29.1 | 29.1 | 29.1 | 29.1 | 29.1 | 29.1 | 29.1 | 29.1 | 29.1 | 29.1 | 29.1 | 29.1 | 29.1 | 29.1 | 29.1 | 29.1 | 29 | 29 | 29 | 29 | 29 | 29 | 29 | 29 | 29 | 29 | 29 | 29 | 29 | 29 | 29 | 37.1 | 36 | 35.9 | 35.9 | 35.9 | 35.8 | 35.8 | 35.8 | 35.7 | 35.7 | 35.7 | 35.7 | 35.6 | 35.6 | 35.9 | 37.2 | 36.5 | 36.5 | 36.4 | 36.4 | 36.4 | 36.3 | 36.3 | 36.3 | 36.3 | 36.2 | 36.2 | 36.2 | 36 | 36 | 36 | 36 | 35.9 | 35.9 | 35.9 | 35.9 | 35.8 | 35.8 | 35.8 | 35.8 | 35.8 | 35.7 | 35.7 | 35.7 | 35.7 | 35.6 | 35.6 | 35.6 | 35.6 | 35.5 | 35.5 | 35.5 | 35.5 | 35.4 | 35.4 | 35.4 | 35.4 | 35.3 | 35.3 | 35.3 | 35.3 | 35.3 | 35.2 | 35.2 | 35.2 | 35.2 | 35.1 | 35.1 | 35.1 | 35.1 | 35 | 35 | 35 | 35 | 34.9 | 34.9 | 34.9 | 34.9 | 34.8 | 34.8 | 34.8 | 34.8 | 34.7 | 34.7 | 34.7 | 34.7 | 34.6 | 34.6 | 34.6 | 34.5 | 30.7 | 30.7 | 30.6 | 30.6 | 30.6 | 30.6 | 30.6 | 30.6 | 35 | 34.9 | 34.9 | 34.9 | 34.8 | 35.1 | 35 | 35 | 35 | 35 | 43.3 | 37.5 | 37.4 | 37.4 | 37.4 | 37.1 | 35.5 | 35.5 | 35.5 | 35.5 | 35.6 | 35.6 | 35.6 | 35.6 | 35.6 | 35.6 | 35.6 | 35.6 | 35.6 | 35.7 | 35.7 | 35.7 | 35.7 | 35.7 | 35.7 | 35.7 | 35.7 | 35.7 | 35.7 | 35.6 | 35.6 | 35.6 | 35.6 | 35.6 | 35.6 | 35.6 | 35.6 | 35.6 | 35.6 | 35.6 | 35.6 | 35.6 | 35.6 | 35.6 | 35.6 | 35.6 | 35.6 | 35.6 | 35.6 | 35.6 | 35.6 | 35.6 | 35.6 | 35.6 | 35.6 | 35.5 | 35.5 | 35.5 | 35.5 | 35.5 | 35.5 | 35.5 | 35.5 | 35.5 | 35.4 | 35.4 | 35.4 | 35.4 | 35.4 | 35.3 | 33.6 | 30.7 | 30.6 | 30.6 | 30.6 | 30.6 | 30.6 | 30.5 | 30.5 | 30.5 | 30.5 | 30.5 | 30.5 | 30.5 | 30.4 | 30.6 | 30.5 | 30.5 | 30.5 | 30.5 | 30.5 | 30.5 | 30.5 | 30.4 | 30.4 | 30.4 | 30.4 | 30.4 | 30.4 | 30.4 | 30.3 | 30.3 | 30.3 | 30.6 | 30.4 | 30.3 | 30.3 | 30.3 | 30.3 | 30.3 | 30.3 | 30.3 | 30.3 | 30.2 | 30.2 | 30.1 | 30.1 | 30.1 | 30.1 | 30.1 | 29.7 | 29.1 | 29.1 | 29.1 | 29.1 | 29.1 | 29.1 | 29.1 | 29.1 | 29 | 29 | 29 | 29 | 29 | 29 | 29 | 29 | 28.9 | 28.9 | 28.9 | 28.9 | 28.9 | 28.9 | 28.9 | 28.8 | 28.8 | 28.8 | 28.8 | 28.8 | 28.8 | 28.8 | 28.7 | 28.7 | 28.7 | 28.7 | 28.7 | 28.7 | 28.6 | 28.6 | 28.6 | 28.6 | 28.6 | 31.5 | 31.1 | 31.1 | 31.1 | 31.1 | 31.1 | 31 | 32.4 | 32.2 | 32.2 | 32.2 | 32.2 | 32.1 | 32.1 | 32.1 | 32.1 | 32 | 32 | 32 | 32 | 31.9 | 31.9 | 31.9 | 31.9 | 31.9 | 31.8 | 31.8 | 31.8 | 31.8 | 31.8 | 31.7 | 31.7 | 31.7 | 31.7 | 31.7 | 31.6 | 31.6 | 31.6 | 31.6 | 31.6 | 31.5 | 31.5 | 31.5 | 31.5 | 31.5 | 31.4 | 31.4 | 31.4 | 31.4 | 31.4 | 31.3 | 31.3 | 31.3 | 31.3 | 31.3 | 31.2 | 31.2 | 31.2 | 31.2 | 31.2 | 31.1 | 31.1 | 31.1 | 31.1 | 31.1 | 31 | 31 | 31 | 31 | 30.9 | 30.9 | 30.9 | 30.9 | 30.9 | 30.8 | 30.8 | 30.8 | 30.8 | 30.8 | 30.7 | 30.7 | 30.7 | 30.7 | 30.6 | 30.6 | 30.6 | 30.6 | 30.6 | 30.5 | 30.5 | 33.1 | 32.6 | 32.6 | 32.6 | 32.6 | 32.6 | 32.5 | 32.5 | 32.5 | 32.5 | 32.5 | 32.5 | 32.4 | 32.4 | 32.4 | 32.4 | 32.4 | 32.3 | 32.3 | 32.3 | 32.3 | 32.3 | 32.3 | 32.2 | 32.2 | 32.2 | 32.2 | 32.2 | 32.1 | 32.1 | 32.1 | 32.1 | 32.1 | 32.1 | 33.8 | 33.1 | 32.9 | 32.9 | 32.9 | 32.9 | 32.9 | 32.9 | 32.8 | 32.8 | 32.8 | 32.8 | 32.8 | 32.8 | 32.7 | 32.7 | 32.7 | 32.7 | 32.7 | 32.6 | 32.6 | 32.6 | 32.6 | 32.6 | 32.6 | 32.5 | 32.5 | 32.5 | 32.5 | 32.5 | 32.4 | 32.4 | 32.4 | 32.4 | 32.4 | 32.3 | 32.3 | 32.3 | 32.3 | 32.3 | 32.2 | 32.2 | 32.2 | 32.2 | 32.2 | 32.1 | 32.1 | 32.1 | 32.1 | 32 | 32 | 32 | 32 | 32 | 31.9 | 31.9 | 30.8 | 30.8 | 30.8 | 30.8 | 30.7 | 30.7 | 30.7 | 30.7 | 30.7 | 30.7 | 30.6 | 30.6 | 30.6 | 30.6 | 30.6 | 30.6 | 30.6 | 30.5 | 30.5 | 30.5 | 30.5 | 30.5 | 30.5 | 30.5 | 30.4 | 30.4 | 30.4 | 30.4 | 30.4 | 30.4 | 30.3 | 30.3 | 30.3 | 30.3 | 30.3 | 30.3 | 30.3 | 30.2 | 30.2 | 30.2 | 30.2 | 30.2 | 30.2 | 30.1 | 30.1 | 30.1 | 30.1 | 30.1 | 30.1 | 30.1 | 30 | 30 | 30 | 30 | 30 | 30 | 29.9 | 29.9 | 29.9 | 29.9 | 29.9 | 29.9 | 29.8 | 29.8 | 29.8 | 29.8 | 29.8 | 29.7 | 29.7 | 29.7 | 29.7 | 29.7 | 29.7 | 29.6 | 29.6 | 29.6 | 29.6 | 29.6 | 29.5 | 29.5 | 29.5 | 29.5 | 29.5 | 29.4 | 29.4 | 29.4 | 29.4 | 29.4 | 29.3 | 29.3 | 29.7 | 29.4 | 29.3 | 29.3 | 29.3 | 29.3 | 29.3 | 29.3 | 29.2 | 29.2 | 29.2 | 29.2 | 31.1 | 30.3 | 30.2 | 30.1 | 30.1 | 30.1 | 29.9 | 29.8 | 29.8 | 29.8 | 29.8 | 29.8 | 29.8 | 29.8 | 29.7 | 29.7 | 29.7 | 29.7 | 29.7 | 29.7 | 29.6 | 29.6 | 29.6 | 29.6 | 29.6 | 29.5 | 29.5 | 29.5 | 29.5 | 29.5 | 29.5 | 29.4 | 29.4 | 29.4 | 29.4 | 29.4 | 29.4 | 29.3 | 29.3 | 29.3 | 29.3 | 29.3 | 29.2 | 29.2 | 29.2 | 29.2 | 29.2 | 29.1 | 29.1 | 29.1 | 29.1 | 29.1 | 29.1 | 29 | 29 | 29 | 29 | 29 | 28.9 | 28.9 | 28.9 | 28.9 | 28.9 | 28.9 | 28.8 | 28.8 | 28.8 | 28.8 | 28.8 | 28.7 | 28.7 | 28.7 | 28.7 | 28.7 | 28.6 | 28.6 | 28.6 | 28.6 | 25.7 | 25.7 | 25.7 | 25.7 | 25.7 | 25.7 | 25.6 | 25.6 | 25.6 | 25.6 | 27.5 | 27.4 | 27.4 | 27.4 | 27.4 | 27.4 | 27.4 | 27.3 | 27.3 | 27.3 | 27.3 | 28.7 | 28.1 | 28.1 | 28.1 | 28.1 | 28 | 28 | 28 | 28 | 28 | 27.9 | 27.9 | 27.9 | 27.9 | 27.9 | 27.8 | 27.8 | 27.8 | 27.8 | 27.7 | 27.7 | 27.7 | 27.7 | 27.7 | 27.7 | 27.6 | 27.6 | 27.6 | 27.6 | 27.6 | 27.6 | 27.5 | 27.5 | 27.5 | 27.5 | 27.5 | 27.5 | 27.4 | 27.4 | 27.4 | 27.4 | 27.4 | 27.3 | 27.3 | 27.3 | 26.3 | 25.2 | 25.2 | 25.2 | 25.2 | 25.2 | 25 | 24.9 | 24.9 | 24.9 | 24.9 | 24.9 | 24.9 | 24.8 | 24.8 | 24.8 | 24.8 | 24.8 | 24.8 | 24.8 | 24.8 | 24.8 | 24.7 | 24.7 | 45.3 | 41.7 | 41.7 | 41.6 | 41.6 | 41.5 | 41.5 | 41.5 | 41.4 | 41.4 | 41.4 | 41.3 | 41.3 | 41.3 | 41.2 | 41.2 | 41.2 | 41.1 | 41.1 | 41.1 | 41 | 41 | 41 | 40.9 | 40.9 | 40.9 | 40.8 | 40.8 | 40.8 | 40.7 | 40.7 | 40.7 | 40.6 | 40.6 | 40.6 | 40.5 | 40.5 | 40.5 | 40.4 | 40.4 | 40.4 | 40.4 | 40.3 | 40.3 | 40.3 | 40.2 | 40.2 | 40.2 | 40.1 | 40.1 | 40.1 | 40 | 40 | 40 | 39.9 | 39.9 | 39.9 | 39.8 | 39.8 | 39.7 | 39.7 | 39.7 | 39.6 | 39.6 | 39.6 | 39.5 | 39.5 | 39.5 | 39.4 | 39.4 | 39.4 | 39.3 | 39.3 | 39.3 | 39.2 | 39.2 | 39.2 | 39.1 | 39.1 | 39.1 | 39 | 39 | 39 | 38.9 | 38.9 | 38.9 | 38.8 | 38.8 | 38.8 | 38.7 | 48.3 | 46.6 | 46.6 | 46.6 | 46.5 | 46.5 | 46.5 | 46.4 | 46.4 | 46.4 | 46.3 | 46.3 | 46.3 | 46.2 | 46.2 | 46.2 | 46.2 | 46.1 | 46.1 | 46.1 | 46 | 46 | 46 | 45.9 | 45.9 | 45.9 | 45.9 | 45.8 | 45.8 | 45.8 | 45.7 | 45.7 | 45.7 | 45.7 | 45.6 | 45.6 | 45.6 | 45.6 | 45.5 | 45.5 | 45.5 | 45.4 | 45.4 | 45.4 | 45.4 | 45.4 | 45.3 | 45.3 | 45.3 | 45.2 | 45.2 | 45.2 | 45.2 | 45.1 | 45.1 | 45.1 | 45.1 | 45 | 45 | 45 | 44.9 | 44.9 | 44.9 | 44.9 | 44.8 | 44.8 | 44.8 | 44.7 | 44.7 | 44.7 | 44.7 | 44.6 | 44.6 | 44.6 | 44.5 | 44.5 | 44.5 | 44.5 | 44.4 | 44.4 | 44.4 | 44.3 | 44.3 | 44.3 | 44.2 | 44.2 | 44.2 | 44.1 | 44.1 | 44.1 | 39.6 | 39.6 | 39.6 | 39.6 | 39.6 | 39.6 | 39.6 | 39.5 | 39.5 | 39.5 | 39.5 | 39.5 | 39.5 | 39.5 | 39.4 | 39.4 | 39.4 | 39.4 | 39.4 | 39.4 | 39.4 | 39.3 | 39.3 | 39.3 | 38.5 | 37.7 | 37.7 | 37.7 | 37.7 | 37.7 | 37.7 | 37.7 | 37.7 | 37.7 | 37.7 | 37.7 | 37.7 | 37.6 | 37.6 | 37.6 | 37.6 | 37.6 | 37.6 | 37.6 | 37.6 | 37.6 | 37.6 | 37.6 | 37.6 | 37.5 | 37.5 | 37.5 | 37.5 | 37.5 | 37.5 | 37.5 | 37.5 | 37.5 | 37.5 | 37.5 | 37.5 | 37.5 | 37.5 | 37.4 | 37.4 | 37.4 | 37.4 | 37.4 | 37.4 | 37.4 | 37.4 | 37.4 | 37.4 | 37.4 | 37.4 | 37.4 | 37.4 | 37.3 | 37.3 | 37.3 | 37.3 | 37.3 | 37.3 | 37.3 | 37.3 | 37.3 | 37.3 | 37.3 | 37.3 | 37.3
Run12_SorghumIndexGround_4_OtherGrainESA11a_Custom_Parent_daily.csv | 11a | 4 | CONUS_Pro Other Grains | Run12_SorghumIndexGround_4_OtherGrainESA11a_Custom_Parent_daily.csv | 90.6 | 78.9 | 78.7 | 78.5 | 78.4 | 78.2 | 78 | 77.9 | 77.7 | 77.6 | 77.4 | 77.2 | 77.1 | 77 | 76.8 | 76.7 | 76.5 | 76.4 | 76.3 | 76.1 | 76 | 75.9 | 75.7 | 75.6 | 75.5 | 75.4 | 75.3 | 75.1 | 75 | 74.9 | 74.8 | 72.8 | 68.3 | 68.2 | 68.1 | 68.1 | 68 | 67.9 | 67.8 | 67.7 | 67.7 | 67.6 | 67.5 | 67.4 | 67.4 | 67.3 | 67.2 | 67.2 | 67.1 | 67 | 61.3 | 48.7 | 42.3 | 42.3 | 42.3 | 42.3 | 42.3 | 42.4 | 42.4 | 42.4 | 42.4 | 42.4 | 42.4 | 39.8 | 37.3 | 37.3 | 37.4 | 36.3 | 35.3 | 35.4 | 35.4 | 35.4 | 35.4 | 35.4 | 35.4 | 34.5 | 33.6 | 33.6 | 33.6 | 33.7 | 33.7 | 33.7 | 33.7 | 33.7 | 33.7 | 33.8 | 33.8 | 33.8 | 33.8 | 33.8 | 4.27 | 4.28 | 4.28 | 35.2 | 33.7 | 33.6 | 33.5 | 33.5 | 40.5 | 39.5 | 41.5 | 40.9 | 40.6 | 36.6 | 36.6 | 36.5 | 36.4 | 36.3 | 36.2 | 36.2 | 36.1 | 36.1 | 36 | 36 | 35.7 | 35.4 | 35.4 | 35.3 | 35.3 | 35.2 | 35.2 | 35.1 | 35.1 | 35 | 32.5 | 30.2 | 30.2 | 30.2 | 30.2 | 30.1 | 30.1 | 30.1 | 30.1 | 30 | 30 | 30 | 30 | 29.9 | 29.9 | 29.9 | 29.9 | 29.8 | 29.7 | 29.7 | 29.6 | 29.6 | 29.6 | 29.6 | 29.5 | 29.5 | 29.5 | 29.5 | 29.4 | 29.4 | 29.4 | 29.4 | 29.4 | 29.3 | 29.3 | 29.3 | 29.3 | 29.3 | 29.3 | 29.2 | 29.2 | 29.2 | 29.2 | 29.2 | 29.2 | 29.1 | 29.1 | 29.1 | 29.1 | 29.1 | 29.1 | 29 | 29 | 29 | 29 | 29 | 35.2 | 33.7 | 33.6 | 33.5 | 33.5 | 40.5 | 39.5 | 41.5 | 40.9 | 40.6 | 36.6 | 36.6 | 36.5 | 36.4 | 36.3 | 36.2 | 36.2 | 36.1 | 36.1 | 36 | 36 | 35.7 | 35.4 | 35.4 | 35.3 | 35.3 | 35.2 | 35.2 | 35.1 | 35.1 | 35 | 32.5 | 30.2 | 30.2 | 30.2 | 30.2 | 30.1 | 30.1 | 30.1 | 30.1 | 30 | 30 | 30 | 30 | 29.9 | 29.9 | 29.9 | 29.9 | 29.8 | 29.7 | 29.7 | 29.6 | 29.6 | 29.6 | 29.6 | 29.5 | 29.5 | 29.5 | 29.5 | 29.4 | 29.4 | 29.4 | 29.4 | 29.4 | 29.3 | 29.3 | 29.3 | 29.3 | 29.3 | 29.3 | 29.2 | 29.2 | 29.2 | 29.2 | 29.2 | 29.2 | 29.1 | 29.1 | 29.1 | 29.1 | 29.1 | 29.1 | 29 | 29 | 29 | 29 | 29 | 29 | 29 | 28.6 | 1.02 | 1.02 | 1.02 | 1.01 | 1.01 | 1.01 | 1.01 | 1.01 | 1.01 | 1 | 1 | 1 | 0.999 | 0.998 | 0.996 | 0.995 | 0.993 | 0.992 | 0.991 | 0.989 | 0.988 | 0.987 | 0.986 | 0.984 | 0.983 | 0.982 | 0.981 | 0.98 | 0.978 | 0.977 | 0.976 | 0.975 | 0.974 | 10.5 | 10.3 | 10.3 | 10.2 | 10.2 | 10.2 | 10.2 | 10.1 | 10.1 | 10.1 | 10.1 | 14.2 | 15.1 | 14.2 | 13.7 | 13.7 | 13.6 | 13.6 | 13.6 | 13.6 | 13.5 | 13.5 | 13.5 | 13.5 | 13.5 | 13.4 | 13.4 | 13.3 | 13.3 | 13.2 | 13.2 | 13.2 | 13.2 | 13.2 | 13.1 | 13 | 13 | 12.9 | 12.9 | 12.9 | 12.9 | 12.9 | 12.9 | 12.8 | 12.8 | 12.8 | 12.8 | 12.8 | 12.8 | 12.8 | 12.8 | 12.7 | 12.7 | 12.7 | 12.7 | 12.7 | 12.7 | 14.2 | 15.1 | 14.2 | 13.7 | 13.7 | 13.6 | 13.6 | 13.6 | 13.6 | 13.5 | 13.5 | 13.5 | 13.5 | 13.5 | 13.4 | 13.4 | 13.3 | 13.3 | 13.2 | 13.2 | 13.2 | 13.2 | 13.2 | 13.1 | 13 | 13 | 12.9 | 12.9 | 12.9 | 12.9 | 12.9 | 12.9 | 12.8 | 12.8 | 12.8 | 12.8 | 12.8 | 12.8 | 12.8 | 12.8 | 12.7 | 12.7 | 12.7 | 12.7 | 12.7 | 12.7 | 12.7 | 12.7 | 12.6 | 12.6 | 12.6 | 12.6 | 12.6 | 12.6 | 12.6 | 12.6 | 12.6 | 12.5 | 12.5 | 12.5 | 12.5 | 12.5 | 12.5 | 12.5 | 12.5 | 12.5 | 12.2 | 11.9 | 11.9 | 11.9 | 11.9 | 11.9 | 11.9 | 11.9 | 11.9 | 11.9 | 11.9 | 11.9 | 11.9 | 11.9 | 11.8 | 11.8 | 11.8 | 11.8 | 11 | 10.2 | 10.2 | 10.2 | 10.2 | 10.2 | 9.93 | 9.83 | 9.81 | 9.79 | 9.95 | 9.92 | 9.9 | 9.88 | 9.87 | 9.85 | 9.83 | 9.81 | 9.8 | 9.78 | 9.76 | 9.75 | 9.73 | 9.72 | 9.7 | 10.4 | 10.6 | 10.5 | 10.5 | 10.5 | 10.5 | 10.4 | 10.4 | 10.4 | 10.4 | 10.4 | 10.4 | 10.4 | 10.3 | 10.3 | 10.3 | 10.3 | 10.3 | 10.3 | 10.3 | 10.3 | 10.2 | 10.2 | 10.2 | 10.2 | 10.2 | 10.2 | 10.2 | 10.2 | 10.2 | 10.1 | 10.1 | 10.1 | 10.1 | 10.1 | 10.1 | 10.1 | 10.1 | 10.1 | 9.99 | 9.98 | 9.98 | 9.97 | 9.96 | 9.95 | 9.94 | 9.93 | 9.93 | 9.92 | 9.91 | 9.9 | 9.89 | 9.89 | 9.88 | 9.87 | 9.87 | 9.86 | 9.85 | 9.85 | 9.03 | 8.23 | 8.23 | 8.23 | 8.23 | 8.22 | 8.22 | 8.22 | 8.22 | 8.21 | 8.21 | 8.21 | 2.04 | 2.04 | 2.04 | 10.4 | 10.3 | 10.3 | 10.3 | 10.2 | 10.2 | 10.2 | 10.2 | 33.3 | 33.6 | 32.6 | 30.4 | 30.4 | 30.3 | 30.3 | 30.2 | 30.1 | 30.1 | 30 | 30 | 29.9 | 29.9 | 29.3 | 23.7 | 19.5 | 19.5 | 19.5 | 19.5 | 19.5 | 19.5 | 19.4 | 19.4 | 19.4 | 19.4 | 19.4 | 19.4 | 19.3 | 19.3 | 19.3 | 19.3 | 19.3 | 19.3 | 19.3 | 19.3 | 19.2 | 19.2 | 19.2 | 19.2 | 19.2 | 19.2 | 19.2 | 19.2 | 19.1 | 19.1 | 19.1 | 19.1 | 19.1 | 19.1 | 19.1 | 19.1 | 19.1 | 19 | 19 | 18.8 | 18.6 | 18.6 | 18.5 | 18.2 | 17 | 16.2 | 16.2 | 16.2 | 16.2 | 16.2 | 16.1 | 15.7 | 15.4 | 15.4 | 15.4 | 15.4 | 15.4 | 15.4 | 15.4 | 15.4 | 15.4 | 15.4 | 15.4 | 1.64 | 36.2 | 34.4 | 34.3 | 34.2 | 38.3 | 37.8 | 37.7 | 37.6 | 37.5 | 37.4 | 37.4 | 37.3 | 37.2 | 37.1 | 37.1 | 37 | 36.9 | 36.8 | 36.8 | 36.7 | 36.6 | 36.6 | 36.5 | 36.4 | 36.4 | 36.3 | 36.3 | 36.6 | 32.8 | 30.4 | 29.8 | 29.8 | 29.7 | 29.7 | 29.7 | 29.6 | 29.5 | 29.4 | 29.4 | 29.4 | 29.3 | 25.5 | 22.1 | 22.1 | 22.1 | 22.1 | 22.1 | 22.1 | 22.1 | 22.1 | 22.1 | 22.1 | 20 | 17.5 | 16.8 | 16.8 | 16.8 | 16.8 | 16.8 | 16.9 | 16.9 | 16.9 | 16.9 | 16.9 | 16.9 | 16.9 | 16.9 | 16.9 | 16.9 | 16.9 | 16.9 | 16.9 | 16.9 | 16.9 | 16.9 | 16.9 | 16.9 | 13.9 | 11.4 | 11.5 | 11.5 | 11.5 | 11.5 | 9.32 | 7.51 | 7.53 | 7.56 | 7.58 | 7.6 | 2.42 | 2.42 | 40.8 | 38.4 | 38.3 | 38.2 | 75.9 | 51.2 | 45.9 | 34.6 | 34.6 | 34.6 | 34.6 | 34.7 | 34.7 | 34.7 | 34.8 | 34.8 | 34.8 | 34.8 | 34.8 | 34.9 | 34.9 | 34.9 | 34.9 | 34.9 | 32.4 | 30 | 30 | 30.1 | 30.1 | 30.1 | 30.1 | 30.2 | 30.2 | 30.2 | 30.2 | 30.3 | 30.3 | 30.3 | 30.3 | 30.4 | 30.4 | 30.4 | 30.4 | 30.4 | 30.4 | 30.5 | 30.5 | 30.5 | 30.5 | 30.5 | 30.5 | 30.6 | 30.6 | 30.6 | 30.6 | 30.6 | 30.6 | 30.6 | 30.6 | 30.7 | 30.6 | 30.1 | 29.8 | 29.8 | 29.8 | 29.8 | 29.8 | 29.8 | 29.8 | 29.8 | 29.8 | 29.8 | 29.9 | 29.9 | 29.9 | 29.9 | 29.9 | 29.9 | 29.9 | 29.9 | 29.9 | 29.9 | 29.9 | 29.2 | 25.6 | 23.1 | 23.1 | 23.1 | 2.39 | 2.39 | 2.39 | 2.4 | 93.5 | 64.6 | 64.5 | 66.8 | 65.5 | 65.5 | 65.4 | 65.3 | 65.3 | 65.2 | 65.1 | 65.1 | 65 | 64.9 | 64.9 | 55.9 | 44.2 | 44.3 | 41.9 | 39.4 | 39.4 | 39.4 | 39.4 | 39.4 | 39.5 | 39.5 | 39.5 | 39.5 | 39.5 | 39.5 | 39.6 | 39.6 | 39.6 | 39.6 | 39.6 | 39.6 | 39.4 | 39.1 | 39.1 | 39.1 | 39.2 | 39.2 | 39.2 | 39.2 | 39.2 | 39.2 | 39.2 | 39.2 | 39.2 | 39.2 | 39.2 | 39.3 | 39.3 | 39.3 | 39.3 | 39.3 | 39.3 | 39.3 | 39.3 | 39.3 | 39.3 | 39.3 | 39.3 | 39.3 | 39.3 | 39.3 | 39.3 | 39.3 | 39 | 38.7 | 38.7 | 38.7 | 38.7 | 38.7 | 38.7 | 38.7 | 38.7 | 38.7 | 38.7 | 38.7 | 38.7 | 38.7 | 38.7 | 38.7 | 38.7 | 38.7 | 65.6 | 57.7 | 57.6 | 57.5 | 57.3 | 57.2 | 57.1 | 57 | 56.9 | 56.8 | 56.7 | 56.6 | 56.5 | 58.2 | 57 | 56.9 | 56.7 | 55.9 | 55.8 | 55.7 | 55.6 | 55.5 | 55.4 | 55.4 | 55.3 | 55.2 | 55.1 | 55 | 55 | 54.9 | 54.8 | 54.7 | 54.7 | 54.6 | 54.5 | 54.5 | 54.4 | 54.3 | 54.3 | 54.2 | 54.1 | 54.1 | 54 | 54 | 53.9 | 52.4 | 50.8 | 50.8 | 50.7 | 50.7 | 50.7 | 50.6 | 50.6 | 50.5 | 50.5 | 50.4 | 50.4 | 50.3 | 50.3 | 50.3 | 50.1 | 50 | 49.9 | 49.9 | 49.5 | 49.1 | 42.3 | 24.9 | 13.7 | 11.4 | 11.4 | 11.5 | 11.5 | 11.5 | 11.6 | 11.7 | 11.7 | 11.8 | 11.9 | 11.9 | 12 | 12 | 12.1 | 12.1 | 12.2 | 12.3 | 12.3 | 12.4 | 12.4 | 12.5 | 57.7 | 57.6 | 57.5 | 57.3 | 57.2 | 57.1 | 57 | 56.9 | 56.8 | 56.7 | 56.6 | 56.5 | 58.2 | 57 | 56.9 | 56.7 | 55.9 | 55.8 | 55.7 | 55.6 | 55.5 | 55.4 | 55.4 | 55.3 | 55.2 | 55.1 | 55 | 55 | 54.9 | 54.8 | 54.7 | 54.7 | 54.6 | 54.5 | 54.5 | 54.4 | 54.3 | 54.3 | 54.2 | 54.1 | 54.1 | 54 | 54 | 53.9 | 52.4 | 50.8 | 50.8 | 50.7 | 50.7 | 50.7 | 50.6 | 50.6 | 50.5 | 50.5 | 50.4 | 50.4 | 50.3 | 50.3 | 50.3 | 50.1 | 50 | 49.9 | 49.9 | 49.5 | 49.1 | 42.3 | 24.9 | 13.7 | 11.4 | 11.4 | 11.5 | 11.5 | 11.5 | 11.6 | 11.7 | 11.7 | 11.8 | 11.9 | 11.9 | 12 | 12 | 12.1 | 12.1 | 12.2 | 12.3 | 12.3 | 12.4 | 12.4 | 12.5 | 12.5 | 1.09 | 1.09 | 18.6 | 18.2 | 18.1 | 18.1 | 18.1 | 29.7 | 41.8 | 36.6 | 36.5 | 36.5 | 36.4 | 36.3 | 36.2 | 36.2 | 36.1 | 36 | 36 | 35.9 | 35.8 | 35.8 | 35.7 | 35.6 | 35.4 | 35.4 | 35.3 | 35.1 | 34.9 | 34.8 | 34.8 | 34.7 | 34.6 | 34.6 | 34.5 | 34.5 | 34.5 | 34.4 | 34.4 | 34.3 | 34.3 | 34.2 | 34.2 | 34.1 | 34.1 | 34.1 | 34 | 32.1 | 30.2 | 30.2 | 26.2 | 10.3 | 3.96 | 4.01 | 4.06 | 4.12 | 4.17 | 4.23 | 4.29 | 4.34 | 4 | 3.7 | 3.75 | 3.8 | 3.85 | 3.9 | 3.95 | 4 | 4.04 | 4.09 | 4.13 | 4.17 | 4.22 | 4.26 | 4.3 | 4.34 | 4.33 | 4.32 | 4.36 | 4.4 | 4.19 | 3.99 | 4.02 | 4.06 | 4.09 | 4.12 | 4.16 | 4.19 | 4.22 | 4.25 | 1.1 | 1.1 | 1.1 | 1.1 | 1.1 | 1.1 | 1.09 | 1.09 | 1.09 | 1.09 | 20 | 19.4 | 19.4 | 19.3 | 19.3 | 19.3 | 19.2 | 19.2 | 19.1 | 19.1 | 19 | 19 | 19 | 18.9 | 20.1 | 20 | 20 | 22.2 | 18.6 | 18.6 | 18.2 | 17.3 | 17.2 | 17.2 | 17.2 | 17.2 | 16.8 | 15.5 | 14.6 | 14.5 | 14.5 | 14.5 | 14.5 | 14.5 | 14.5 | 14.5 | 14.5 | 14.4 | 14.4 | 14.4 | 14.4 | 14.4 | 14.4 | 14.4 | 14.4 | 14.4 | 14.3 | 14.3 | 14.3 | 14.3 | 14.3 | 14.3 | 14.2 | 13.8 | 13.4 | 13.4 | 13.3 | 13.3 | 13.3 | 13.3 | 13.3 | 13.3 | 13.3 | 13.3 | 13.3 | 13.3 | 13.3 | 13.3 | 13.3 | 13.3 | 13.3 | 13.3 | 13.3 | 13.3 | 13.2 | 13.2 | 13.2 | 13.2 | 13.2 | 13.2 | 20 | 19.4 | 19.4 | 19.3 | 19.3 | 19.3 | 19.2 | 19.2 | 19.1 | 19.1 | 19 | 19 | 19 | 18.9 | 20.1 | 20 | 20 | 22.2 | 18.6 | 18.6 | 18.2 | 17.3 | 17.2 | 17.2 | 17.2 | 17.2 | 16.8 | 15.5 | 14.6 | 14.5 | 14.5 | 14.5 | 14.5 | 14.5 | 14.5 | 14.5 | 14.5 | 14.4 | 14.4 | 14.4 | 14.4 | 14.4 | 14.4 | 14.4 | 14.4 | 14.4 | 14.3 | 14.3 | 14.3 | 14.3 | 14.3 | 14.3 | 14.2 | 13.8 | 13.4 | 13.4 | 13.3 | 13.3 | 13.3 | 13.3 | 13.3 | 13.3 | 13.3 | 13.3 | 13.3 | 13.3 | 13.3 | 13.3 | 13.3 | 13.3 | 13.3 | 13.3 | 13.3 | 13.3 | 13.2 | 13.2 | 13.2 | 13.2 | 13.2 | 13.2 | 13.2 | 13.2 | 13.2 | 13.2 | 13.2 | 13.2 | 13.2 | 13.2 | 13.2 | 13.2 | 51.3 | 62.4 | 58.7 | 58.5 | 58.4 | 58.3 | 58.1 | 58 | 57.9 | 57.8 | 57.7 | 57.5 | 57.4 | 57.3 | 57.2 | 57.1 | 57 | 56.9 | 56.8 | 56.5 | 52.2 | 49.6 | 49.5 | 49.4 | 49.3 | 49.1 | 48.9 | 48.9 | 48.8 | 48.7 | 48.7 | 48.6 | 48.6 | 48.5 | 48.4 | 48.4 | 48.3 | 48.3 | 48.2 | 48.1 | 48 | 47.9 | 47.8 | 47.8 | 47.7 | 47.7 | 47.7 | 47.6 | 47.6 | 47.5 | 47.5 | 47.4 | 47.4 | 47.3 | 47.3 | 47.3 | 47.2 | 47.2 | 47.2 | 47.1 | 47.1 | 47 | 47 | 45.5 | 44 | 44 | 44 | 43.9 | 43.8 | 43.7 | 43.7 | 43.7 | 43.7 | 43.6 | 43.6 | 43.6 | 43.6 | 43.5 | 43.5 | 43.5 | 43.5 | 43.5 | 43.4 | 43.4 | 43.4 | 43.4 | 43.4 | 43.3 | 43.3 | 43.3 | 51.3 | 62.4 | 58.7 | 58.5 | 58.4 | 58.3 | 58.1 | 58 | 57.9 | 57.8 | 57.7 | 57.5 | 57.4 | 57.3 | 57.2 | 57.1 | 57 | 56.9 | 56.8 | 56.5 | 52.2 | 49.6 | 49.5 | 49.4 | 49.3 | 49.1 | 48.9 | 48.9 | 48.8 | 48.7 | 48.7 | 48.6 | 48.6 | 48.5 | 48.4 | 48.4 | 48.3 | 48.3 | 48.2 | 48.1 | 48 | 47.9 | 47.8 | 47.8 | 47.7 | 47.7 | 47.7 | 47.6 | 47.6 | 47.5 | 47.5 | 47.4 | 47.4 | 47.3 | 47.3 | 47.3 | 47.2 | 47.2 | 47.2 | 47.1 | 47.1 | 47 | 47 | 45.5 | 44 | 44 | 44 | 43.9 | 43.8 | 43.7 | 43.7 | 43.7 | 43.7 | 43.6 | 43.6 | 43.6 | 43.6 | 43.5 | 43.5 | 43.5 | 43.5 | 43.5 | 43.4 | 43.4 | 43.4 | 43.4 | 43.4 | 43.3 | 43.3 | 43.3 | 3.93 | 3.93 | 3.92 | 3.92 | 3.91 | 3.91 | 3.9 | 3.9 | 3.89 | 3.89 | 3.88 | 3.88 | 3.88 | 3.87 | 3.87 | 3.86 | 3.86 | 3.86 | 3.85 | 3.85 | 3.85 | 3.84 | 3.84 | 3.84 | 3.83 | 3.83 | 3.83 | 3.82 | 3.82 | 3.82 | 3.81 | 3.81 | 3.81 | 3.8 | 3.8 | 3.8 | 3.79 | 3.79 | 3.79 | 3.79 | 3.78 | 16.8 | 17.7 | 14 | 13.2 | 13.2 | 13.2 | 13.2 | 13.2 | 13.1 | 13.1 | 13.1 | 13 | 12.6 | 12.2 | 12.2 | 12.2 | 12.2 | 12.2 | 12.2 | 12.2 | 12.1 | 12.1 | 11.9 | 11.7 | 11.7 | 11.7 | 11.7 | 11.7 | 11.6 | 11.6 | 11.6 | 11.6 | 11.6 | 11.6 | 11.6 | 11.6 | 11.6 | 11.6 | 11.6 | 11.5 | 11.5 | 11.5 | 11.5 | 11.5 | 11.5 | 11.5 | 11.5 | 11.5 | 11.5 | 16.8 | 17.7 | 14 | 13.2 | 13.2 | 13.2 | 13.2 | 13.2 | 13.1 | 13.1 | 13.1 | 13 | 12.6 | 12.2 | 12.2 | 12.2 | 12.2 | 12.2 | 12.2 | 12.2 | 12.1 | 12.1 | 11.9 | 11.7 | 11.7 | 11.7 | 11.7 | 11.7 | 11.6 | 11.6 | 11.6 | 11.6 | 11.6 | 11.6 | 11.6 | 11.6 | 11.6 | 11.6 | 11.6 | 11.5 | 11.5 | 11.5 | 11.5 | 11.5 | 11.5 | 11.5 | 11.5 | 11.5 | 11.5 | 11.5 | 11.5 | 11.5 | 11.5 | 11.5 | 11.4 | 11.4 | 11.4 | 11.4 | 11.4 | 11.4 | 11.4 | 11.4 | 11.4 | 11.4 | 11 | 9.86 | 8.89 | 8.66 | 8.66 | 8.66 | 8.66 | 8.66 | 8.66 | 8.66 | 8.66 | 8.67 | 8.67 | 8.67 | 8.67 | 8.67 | 8.67 | 8.67 | 8.67 | 8.67 | 8.67 | 8.68 | 8.68 | 8.68 | 8.68 | 8.68 | 1.64 | 1.63 | 1.63 | 1.63 | 1.63 | 1.63 | 1.62 | 1.62 | 1.62 | 1.62 | 1.62 | 1.62 | 8.83 | 21.8 | 20.2 | 20.2 | 20.1 | 20.1 | 20 | 20 | 20 | 19.9 | 19.9 | 20.4 | 19.9 | 19.9 | 19.8 | 19.8 | 19.8 | 19.7 | 19.7 | 19.6 | 19.6 | 19.6 | 19.5 | 19.5 | 19.5 | 19.5 | 19.4 | 19.4 | 19.4 | 19.3 | 19.3 | 19.2 | 18.7 | 18.4 | 18.4 | 18.4 | 18.4 | 18.4 | 18.3 | 18.3 | 18.3 | 18.3 | 18.2 | 18.2 | 18.2 | 18.2 | 18.2 | 18.2 | 18.1 | 18.1 | 18.1 | 18.1 | 18.1 | 17.2 | 16.4 | 16.4 | 16.4 | 16.4 | 16.4 | 16.4 | 16.4 | 16.4 | 16.3 | 16.3 | 16.3 | 16.3 | 16.3 | 16.3 | 16.3 | 16.3 | 16.3 | 16.2 | 16.2 | 16.2 | 16.2 | 16.2 | 16.2 | 16.2 | 2.33 | 2.33 | 3.91 | 3.9 | 3.9 | 3.89 | 3.89 | 3.88 | 3.89 | 24.8 | 25.8 | 25.2 | 25.2 | 23.6 | 19.9 | 19.9 | 19.9 | 19.8 | 19.8 | 19.8 | 19.7 | 19.4 | 19 | 19 | 19 | 18.9 | 18.9 | 18.7 | 18.5 | 18.3 | 18.3 | 18.3 | 18.3 | 18.2 | 18.2 | 18.2 | 18.2 | 18.1 | 18.1 | 18.1 | 18.1 | 18.1 | 18.1 | 18 | 18 | 18 | 18 | 18 | 17.9 | 17.9 | 17.9 | 17.9 | 17.9 | 17.9 | 17.9 | 17.8 | 17.8 | 16.4 | 15.1 | 15.1 | 15.1 | 15.1 | 15.1 | 15.1 | 15.1 | 15 | 15 | 15 | 15 | 15 | 15 | 15 | 15 | 15 | 15 | 15 | 15 | 15 | 15 | 15 | 15 | 14.9 | 14.9 | 14.9 | 14.9 | 14.9 | 14.9 | 14.9 | 14.9 | 14.9 | 1.53 | 1.53 | 3.96 | 3.94 | 67.7 | 57.3 | 56.6 | 56.5 | 56.4 | 56.3 | 56.2 | 56.1 | 56 | 55.9 | 55.8 | 55.7 | 55.6 | 55.5 | 55.4 | 55.3 | 55.2 | 55.1 | 55.1 | 55 | 55 | 54.1 | 54 | 53.9 | 53.6 | 52.4 | 51.6 | 51.6 | 51.5 | 51.4 | 51.4 | 51.3 | 51.2 | 51.2 | 51.1 | 51.1 | 51 | 50.9 | 50.9 | 50.8 | 50.8 | 50.7 | 50.7 | 50.6 | 50.6 | 47.4 | 44.4 | 44.4 | 44.4 | 39.4 | 33.8 | 32.6 | 32.6 | 32.6 | 32.6 | 26.6 | 19.4 | 17.6 | 17.6 | 17.6 | 17.7 | 17.7 | 17.8 | 17.6 | 17.5 | 17.5 | 17.5 | 17.6 | 17.6 | 17.6 | 17.7 | 17.7 | 17.7 | 17.8 | 17.8 | 17.8 | 17.8 | 17.8 | 17.8 | 17.8 | 17.4 | 17.1 | 17.1 | 17.1 | 17.1 | 17.2 | 3.77 | 3.77 | 3.76 | 3.76 | 3.76 | 3.76 | 3.76 | 9.32 | 9.25 | 9.23 | 9.22 | 9.2 | 9.19 | 24.3 | 26.5 | 23.8 | 23.2 | 22.6 | 22.6 | 22.5 | 22.5 | 22.5 | 22.4 | 22.4 | 22.4 | 22.3 | 22.3 | 22.2 | 22.2 | 22.2 | 22.1 | 22.1 | 22.1 | 22 | 22 | 22 | 22 | 21.9 | 21.9 | 21.9 | 21.8 | 21.8 | 21.8 | 21.8 | 21.7 | 21.7 | 20.9 | 20 | 20 | 17.5 | 15.1 | 14.9 | 14.9 | 14.9 | 14.9 | 14.8 | 14.8 | 14.8 | 14.8 | 14.7 | 14.6 | 14.6 | 14.6 | 14.6 | 14.6 | 14.6 | 14.6 | 14.4 | 14.3 | 14.3 | 14.2 | 14.2 | 14.2 | 14.2 | 14.2 | 14.2 | 14.2 | 14.2 | 14.2 | 14.2 | 14.2 | 14.2 | 14.2 | 14.2 | 14.2 | 14.2 | 14.2 | 14.2 | 14.2 | 14.2 | 2.46 | 40 | 82.3 | 63.1 | 63 | 64.7 | 63 | 62.9 | 62.8 | 62.7 | 60.2 | 54.5 | 54.5 | 54.4 | 54.4 | 54.3 | 43 | 33.5 | 33.5 | 33.5 | 32.2 | 28.4 | 26.1 | 26 | 26.1 | 26.1 | 26.1 | 26.1 | 22.3 | 19.1 | 19.1 | 19.2 | 19.2 | 19.2 | 19.3 | 19.3 | 19.4 | 19.4 | 19.4 | 19.5 | 19.5 | 19.5 | 18.5 | 17.6 | 15.9 | 13.7 | 13.2 | 13.2 | 13.3 | 13.3 | 13.4 | 13.4 | 13.4 | 12.7 | 12 | 12 | 12 | 12.1 | 12.1 | 12.2 | 12.2 | 12.2 | 12.2 | 12.2 | 12.3 | 12.3 | 12.3 | 12.4 | 12.4 | 12.4 | 11.6 | 10.8 | 10.8 | 10.8 | 10.6 | 10.4 | 10.4 | 10.3 | 10 | 9.81 | 9.84 | 9.87 | 9.9 | 9.93 | 9.95 | 9.98 | 10 | 10 | 9.95 | 9.88 | 1.67 | 1.67 | 1.67 | 1.67 | 1.67 | 1.66 | 1.66 | 1.67 | 1.75 | 45.4 | 48.5 | 45.2 | 45.1 | 45 | 43.4 | 40.1 | 40 | 40 | 39.9 | 39.8 | 39.7 | 39.7 | 39.6 | 39.6 | 39.5 | 39.4 | 39.4 | 39.3 | 39.2 | 39.2 | 39.1 | 39.1 | 39 | 39 | 38.9 | 38.8 | 38.8 | 38.7 | 38.7 | 38.6 | 38.6 | 37.1 | 31.7 | 28.2 | 26.6 | 17 | 11.2 | 11.2 | 11.3 | 11.3 | 11.3 | 11.4 | 11.4 | 10.6 | 9.81 | 9.75 | 9.78 | 9.5 | 9.23 | 9.27 | 9.3 | 9.33 | 9.36 | 9.39 | 9.41 | 9.44 | 9.47 | 9.5 | 9.52 | 9.55 | 9.57 | 9.6 | 9.62 | 9.64 | 9.67 | 9.69 | 9.71 | 9.73 | 9.75 | 9.77 | 9.79 | 9.81 | 9.83 | 9.85 | 9.87 | 9.89 | 9.9 | 9.92 | 9.94 | 9.95 | 56.6 | 52.1 | 52 | 51.8 | 51.7 | 54.4 | 53.8 | 61.7 | 57.8 | 57.7 | 57.6 | 57.5 | 57.4 | 57.3 | 57.1 | 57 | 56.9 | 56.8 | 56.7 | 56.6 | 56.5 | 56.4 | 56.3 | 56.2 | 56.1 | 56.1 | 56 | 55.9 | 55.8 | 55.7 | 55.6 | 53 | 50.1 | 50 | 50 | 49.9 | 49.8 | 49.7 | 49.7 | 49.6 | 49.5 | 49.5 | 49.4 | 49.4 | 49.3 | 49.3 | 49.2 | 49.2 | 49.1 | 49.1 | 49 | 49 | 48.9 | 48.9 | 48.8 | 48.8 | 48.8 | 48.7 | 48.7 | 48.6 | 48.6 | 48.6 | 48.5 | 48.5 | 47.5 | 46.6 | 46.6 | 46.6 | 46.5 | 46.5 | 46.5 | 46.4 | 46.4 | 46.4 | 46.3 | 46.3 | 46.3 | 46.3 | 46.2 | 46.2 | 46.2 | 46.2 | 46.1 | 46.1 | 46.1 | 46.1 | 46 | 46 | 46 | 46 | 56.6 | 52.1 | 52 | 51.8 | 51.7 | 54.4 | 53.8 | 61.7 | 57.8 | 57.7 | 57.6 | 57.5 | 57.4 | 57.3 | 57.1 | 57 | 56.9 | 56.8 | 56.7 | 56.6 | 56.5 | 56.4 | 56.3 | 56.2 | 56.1 | 56.1 | 56 | 55.9 | 55.8 | 55.7 | 55.6 | 53 | 50.1 | 50 | 50 | 49.9 | 49.8 | 49.7 | 49.7 | 49.6 | 49.5 | 49.5 | 49.4 | 49.4 | 49.3 | 49.3 | 49.2 | 49.2 | 49.1 | 49.1 | 49 | 49 | 48.9 | 48.9 | 48.8 | 48.8 | 48.8 | 48.7 | 48.7 | 48.6 | 48.6 | 48.6 | 48.5 | 48.5 | 47.5 | 46.6 | 46.6 | 46.6 | 46.5 | 46.5 | 46.5 | 46.4 | 46.4 | 46.4 | 46.3 | 46.3 | 46.3 | 46.3 | 46.2 | 46.2 | 46.2 | 46.2 | 46.1 | 46.1 | 46.1 | 46.1 | 46 | 46 | 46 | 46 | 1.2 | 1.32 | 1.32 | 1.48 | 1.47 | 1.47 | 1.47 | 1.47 | 1.46 | 1.46 | 1.46 | 1.46 | 1.46 | 1.45 | 1.45 | 1.45 | 1.45 | 1.45 | 1.44 | 4.45 | 4.38 | 4.37 | 4.36 | 4.35 | 4.34 | 4.33 | 4.32 | 4.32 | 4.31 | 4.3 | 4.29 | 4.29 | 4.28 | 4.27 | 4.26 | 4.26 | 4.25 | 4.24 | 4.24 | 5.93 | 5.65 | 5.64 | 5.63 | 5.62 | 5.62 | 5.65 | 4.96 | 4.28 | 4.28 | 4.27 | 4.27 | 4.26 | 4.09 | 3.91 | 3.91 | 3.91 | 3.91 | 3.9 | 3.9 | 3.9 | 3.89 | 3.89 | 3.89 | 3.88 | 3.88 | 3.88 | 3.88 | 3.87 | 3.87 | 3.87 | 3.87 | 3.86 | 3.86 | 3.86 | 3.86 | 3.85 | 3.85 | 3.85 | 3.85 | 3.81 | 3.78 | 3.78 | 3.77 | 3.77 | 3.76 | 3.75 | 3.75 | 3.75 | 3.75 | 3.74 | 4.45 | 4.38 | 4.37 | 4.36 | 4.35 | 4.34 | 4.33 | 4.32 | 4.32 | 4.31 | 4.3 | 4.29 | 4.29 | 4.28 | 4.27 | 4.26 | 4.26 | 4.25 | 4.24 | 4.24 | 5.93 | 5.65 | 5.64 | 5.63 | 5.62 | 5.62 | 5.65 | 4.96 | 4.28 | 4.28 | 4.27 | 4.27 | 4.26 | 4.09 | 3.91 | 3.91 | 3.91 | 3.91 | 3.9 | 3.9 | 3.9 | 3.89 | 3.89 | 3.89 | 3.88 | 3.88 | 3.88 | 3.88 | 3.87 | 3.87 | 3.87 | 3.87 | 3.86 | 3.86 | 3.86 | 3.86 | 3.85 | 3.85 | 3.85 | 3.85 | 3.81 | 3.78 | 3.78 | 3.77 | 3.77 | 3.76 | 3.75 | 3.75 | 3.75 | 3.75 | 3.74 | 3.74 | 3.74 | 3.74 | 3.72 | 3.7 | 3.7 | 3.7 | 3.7 | 3.69 | 3.69 | 3.69 | 3.69 | 3.69 | 3.69 | 3.68 | 3.68 | 3.68 | 3.68 | 3.68 | 13.1 | 12.9 | 12.8 | 12.8 | 29.6 | 46.5 | 39.5 | 39.3 | 39.2 | 39.1 | 39.1 | 39 | 38.9 | 38.8 | 38.8 | 38.7 | 38.6 | 38.6 | 38.5 | 38.4 | 38.4 | 38.3 | 38.2 | 38.2 | 38.1 | 38.1 | 38 | 37.9 | 37.9 | 37.8 | 37.8 | 37.7 | 36.3 | 34.4 | 34.4 | 34.4 | 34.2 | 34.1 | 34.1 | 34 | 34 | 33.9 | 33.9 | 33.9 | 33.8 | 33.8 | 33.8 | 33.7 | 33.7 | 33.7 | 33.6 | 33.6 | 33.6 | 33.5 | 33 | 32.1 | 31.6 | 31.6 | 31.6 | 31.5 | 30.4 | 29.4 | 29.3 | 29.3 | 29.3 | 29.3 | 29.3 | 29.3 | 29.2 | 29.2 | 29.2 | 29.2 | 29.2 | 29.2 | 29.1 | 28.9 | 28.5 | 28.4 | 28.3 | 28.3 | 28.3 | 28.3 | 28.3 | 28.3 | 28.3 | 28.3 | 28.2 | 26.2 | 24.4 | 24.4
Run39_SorghumIndexAerial_4_OtherGrainESA11a_Custom_Parent_daily.csv | 11a | 4 | CONUS_Pro Other Grains | Run39_SorghumIndexAerial_4_OtherGrainESA11a_Custom_Parent_daily.csv | 89.1 | 77.6 | 77.4 | 77.3 | 77.1 | 76.9 | 76.8 | 76.6 | 76.4 | 76.3 | 76.1 | 76 | 75.8 | 75.7 | 75.6 | 75.4 | 75.3 | 75.2 | 75 | 74.9 | 74.8 | 74.6 | 74.5 | 74.4 | 74.3 | 74.2 | 74 | 73.9 | 73.8 | 73.7 | 73.6 | 71.6 | 67.1 | 67.1 | 67 | 66.9 | 66.8 | 66.7 | 66.7 | 66.6 | 66.5 | 66.4 | 66.4 | 66.3 | 66.2 | 66.1 | 66.1 | 66 | 65.9 | 65.9 | 60.2 | 47.8 | 41.6 | 41.6 | 41.6 | 41.6 | 41.6 | 41.6 | 41.6 | 41.6 | 41.6 | 41.6 | 41.6 | 39.1 | 36.7 | 36.7 | 36.7 | 35.7 | 34.7 | 34.7 | 34.8 | 34.8 | 34.8 | 34.8 | 34.8 | 33.9 | 33 | 33.1 | 33.1 | 33.1 | 33.1 | 33.1 | 33.1 | 33.1 | 33.2 | 33.2 | 33.2 | 33.2 | 33.2 | 33.2 | 6.69 | 6.69 | 6.68 | 36.2 | 34.7 | 34.6 | 34.5 | 34.4 | 41.2 | 40.1 | 42 | 41.4 | 40.9 | 36.9 | 36.9 | 36.8 | 36.7 | 36.6 | 36.5 | 36.5 | 36.4 | 36.3 | 36.3 | 36.2 | 36 | 35.7 | 35.6 | 35.6 | 35.5 | 35.5 | 35.4 | 35.4 | 35.3 | 35.3 | 32.8 | 30.5 | 30.4 | 30.4 | 30.4 | 30.4 | 30.3 | 30.3 | 30.3 | 30.3 | 30.2 | 30.2 | 30.2 | 30.2 | 30.1 | 30.1 | 30.1 | 30 | 29.9 | 29.9 | 29.9 | 29.8 | 29.8 | 29.8 | 29.8 | 29.8 | 29.7 | 29.7 | 29.7 | 29.6 | 29.6 | 29.6 | 29.6 | 29.6 | 29.5 | 29.5 | 29.5 | 29.5 | 29.5 | 29.5 | 29.4 | 29.4 | 29.4 | 29.4 | 29.4 | 29.4 | 29.3 | 29.3 | 29.3 | 29.3 | 29.3 | 29.3 | 29.3 | 29.2 | 29.2 | 29.2 | 36.2 | 34.7 | 34.6 | 34.5 | 34.4 | 41.2 | 40.1 | 42 | 41.4 | 40.9 | 36.9 | 36.9 | 36.8 | 36.7 | 36.6 | 36.5 | 36.5 | 36.4 | 36.3 | 36.3 | 36.2 | 36 | 35.7 | 35.6 | 35.6 | 35.5 | 35.5 | 35.4 | 35.4 | 35.3 | 35.3 | 32.8 | 30.5 | 30.4 | 30.4 | 30.4 | 30.4 | 30.3 | 30.3 | 30.3 | 30.3 | 30.2 | 30.2 | 30.2 | 30.2 | 30.1 | 30.1 | 30.1 | 30 | 29.9 | 29.9 | 29.9 | 29.8 | 29.8 | 29.8 | 29.8 | 29.8 | 29.7 | 29.7 | 29.7 | 29.6 | 29.6 | 29.6 | 29.6 | 29.6 | 29.5 | 29.5 | 29.5 | 29.5 | 29.5 | 29.5 | 29.4 | 29.4 | 29.4 | 29.4 | 29.4 | 29.4 | 29.3 | 29.3 | 29.3 | 29.3 | 29.3 | 29.3 | 29.3 | 29.2 | 29.2 | 29.2 | 29.2 | 29.2 | 28.9 | 3.54 | 3.53 | 3.53 | 3.52 | 3.51 | 3.5 | 3.5 | 3.49 | 3.48 | 3.48 | 3.47 | 3.46 | 3.46 | 3.45 | 3.45 | 3.44 | 3.43 | 3.43 | 3.42 | 3.42 | 3.41 | 3.41 | 3.4 | 3.4 | 3.39 | 3.39 | 3.38 | 3.38 | 3.37 | 3.37 | 3.36 | 3.36 | 3.35 | 12.4 | 12.2 | 12.2 | 12.1 | 12.1 | 12.1 | 12.1 | 12 | 12 | 12 | 12 | 15.8 | 16.5 | 15.5 | 14.9 | 14.9 | 14.9 | 14.9 | 14.8 | 14.8 | 14.8 | 14.8 | 14.7 | 14.7 | 14.7 | 14.7 | 14.7 | 14.6 | 14.5 | 14.5 | 14.4 | 14.4 | 14.4 | 14.4 | 14.3 | 14.2 | 14.2 | 14.2 | 14.1 | 14.1 | 14.1 | 14.1 | 14.1 | 14.1 | 14 | 14 | 14 | 14 | 14 | 14 | 14 | 13.9 | 13.9 | 13.9 | 13.9 | 13.9 | 13.9 | 12.1 | 12.1 | 12 | 12 | 12 | 12 | 15.8 | 16.5 | 15.5 | 14.9 | 14.9 | 14.9 | 14.9 | 14.8 | 14.8 | 14.8 | 14.8 | 14.7 | 14.7 | 14.7 | 14.7 | 14.7 | 14.6 | 14.5 | 14.5 | 14.4 | 14.4 | 14.4 | 14.4 | 14.3 | 14.2 | 14.2 | 14.2 | 14.1 | 14.1 | 14.1 | 14.1 | 14.1 | 14.1 | 14 | 14 | 14 | 14 | 14 | 14 | 14 | 13.9 | 13.9 | 13.9 | 13.9 | 13.9 | 13.9 | 13.9 | 13.9 | 13.9 | 13.8 | 13.8 | 13.8 | 13.8 | 13.8 | 13.8 | 13.8 | 13.8 | 13.8 | 13.7 | 13.7 | 13.7 | 13.7 | 13.7 | 13.7 | 13.7 | 13.7 | 13.4 | 13.1 | 13.1 | 13.1 | 13.1 | 13.1 | 13.1 | 13 | 13 | 13 | 13 | 13 | 13 | 13 | 13 | 13 | 13 | 13 | 12.1 | 12 | 12 | 12 | 12.1 | 12.1 | 12.1 | 12 | 12 | 12 | 12 | 12 | 11.9 | 11.9 | 11.9 | 11.9 | 11.9 | 11.8 | 11.8 | 12.5 | 12.6 | 12.5 | 12.5 | 12.5 | 12.5 | 12.5 | 12.5 | 12.4 | 12.4 | 12.4 | 12.4 | 12.4 | 12.4 | 12.3 | 12.3 | 12.3 | 12.3 | 12.3 | 12.3 | 12.2 | 12.2 | 12.2 | 12.2 | 12.2 | 12.2 | 12.2 | 12.2 | 12.1 | 12.1 | 12.1 | 12.1 | 12.1 | 12.1 | 12.1 | 12.1 | 12 | 12 | 12 | 11.9 | 11.9 | 11.9 | 11.9 | 11.9 | 11.9 | 11.9 | 11.9 | 11.9 | 11.8 | 11.8 | 11.8 | 11.8 | 11.8 | 11.8 | 11.8 | 11.8 | 11.8 | 11.8 | 11.8 | 10.8 | 9.82 | 9.82 | 9.82 | 9.81 | 9.81 | 9.81 | 9.8 | 9.8 | 9.8 | 9.8 | 9.79 | 4.83 | 4.82 | 4.81 | 12.8 | 12.7 | 12.7 | 12.6 | 12.6 | 12.6 | 12.6 | 12.5 | 34.5 | 34.6 | 33.3 | 31.1 | 31.1 | 31 | 31 | 30.9 | 30.8 | 30.8 | 30.7 | 30.7 | 30.6 | 30.6 | 30 | 24.3 | 20 | 20 | 19.9 | 19.9 | 19.9 | 19.9 | 19.9 | 19.9 | 19.9 | 19.8 | 19.8 | 19.8 | 19.8 | 19.8 | 19.8 | 19.8 | 19.7 | 19.7 | 19.7 | 19.7 | 19.7 | 19.7 | 19.7 | 19.7 | 19.6 | 19.6 | 19.6 | 19.6 | 19.6 | 19.6 | 19.6 | 19.6 | 19.6 | 19.5 | 19.5 | 19.5 | 19.5 | 19.5 | 19.5 | 19.3 | 19.1 | 19 | 19 | 18.6 | 17.4 | 16.6 | 16.6 | 16.6 | 16.6 | 16.5 | 16.5 | 16.1 | 15.7 | 15.7 | 15.7 | 15.7 | 15.7 | 15.7 | 15.7 | 15.7 | 15.7 | 15.7 | 15.7 | 4.13 | 37.2 | 35.3 | 35.2 | 35.1 | 39 | 38.5 | 38.4 | 38.3 | 38.2 | 38.1 | 38.1 | 38 | 37.9 | 37.8 | 37.7 | 37.7 | 37.6 | 37.5 | 37.5 | 37.4 | 37.3 | 37.3 | 37.2 | 37.1 | 37.1 | 37 | 36.9 | 37.1 | 33.3 | 30.8 | 30.2 | 30.2 | 30.1 | 30.1 | 30.1 | 30 | 29.9 | 29.8 | 29.8 | 29.8 | 29.7 | 25.8 | 22.4 | 22.4 | 22.4 | 22.4 | 22.4 | 22.4 | 22.4 | 22.4 | 22.4 | 22.4 | 20.3 | 17.7 | 17.1 | 17.1 | 17.1 | 17.1 | 17.1 | 17.1 | 17.1 | 17.1 | 17.1 | 17.1 | 17.1 | 17.1 | 17.1 | 17.1 | 17.1 | 17.1 | 17.1 | 17.1 | 17.1 | 17.1 | 17.1 | 17.1 | 17.1 | 14.1 | 11.6 | 11.6 | 11.6 | 11.6 | 11.7 | 9.44 | 7.61 | 7.63 | 7.66 | 7.68 | 7.71 | 4.91 | 4.91 | 41.6 | 39.2 | 39.1 | 39 | 74.3 | 50.1 | 44.8 | 33.7 | 33.7 | 33.8 | 33.8 | 33.8 | 33.9 | 33.9 | 33.9 | 33.9 | 34 | 34 | 34 | 34 | 34 | 34.1 | 34.1 | 34 | 31.6 | 29.3 | 29.3 | 29.3 | 29.4 | 29.4 | 29.4 | 29.4 | 29.5 | 29.5 | 29.5 | 29.5 | 29.6 | 29.6 | 29.6 | 29.6 | 29.6 | 29.7 | 29.7 | 29.7 | 29.7 | 29.7 | 29.8 | 29.8 | 29.8 | 29.8 | 29.8 | 29.8 | 29.8 | 29.9 | 29.9 | 29.9 | 29.9 | 29.9 | 29.9 | 29.9 | 29.9 | 29.4 | 29.1 | 29.1 | 29.1 | 29.1 | 29.1 | 29.1 | 29.1 | 29.1 | 29.1 | 29.1 | 29.2 | 29.2 | 29.2 | 29.2 | 29.2 | 29.2 | 29.2 | 29.2 | 29.2 | 29.2 | 29.2 | 28.5 | 25 | 22.5 | 22.5 | 22.6 | 4.83 | 4.82 | 4.82 | 4.82 | 91.4 | 63.2 | 63.1 | 65.3 | 64.1 | 64 | 63.9 | 63.8 | 63.8 | 63.7 | 63.7 | 63.6 | 63.5 | 63.5 | 63.4 | 54.6 | 43.2 | 43.2 | 40.9 | 38.4 | 38.4 | 38.4 | 38.5 | 38.5 | 38.5 | 38.5 | 38.5 | 38.6 | 38.6 | 38.6 | 38.6 | 38.6 | 38.6 | 38.7 | 38.7 | 38.7 | 38.4 | 38.2 | 38.2 | 38.2 | 38.2 | 38.2 | 38.2 | 38.2 | 38.3 | 38.3 | 38.3 | 38.3 | 38.3 | 38.3 | 38.3 | 38.3 | 38.3 | 38.3 | 38.3 | 38.3 | 38.4 | 38.4 | 38.4 | 38.4 | 38.4 | 38.4 | 38.4 | 38.4 | 38.4 | 38.4 | 38.4 | 38.4 | 38.1 | 37.8 | 37.8 | 37.8 | 37.8 | 37.8 | 37.8 | 37.8 | 37.8 | 37.8 | 37.8 | 37.8 | 37.8 | 37.8 | 37.8 | 37.8 | 37.8 | 37.8 | 65.2 | 57.4 | 57.2 | 57.1 | 57 | 56.9 | 56.8 | 56.7 | 56.6 | 56.5 | 56.4 | 56.3 | 56.2 | 57.8 | 56.5 | 56.4 | 56.3 | 55.4 | 55.4 | 55.3 | 55.2 | 55.1 | 55 | 54.9 | 54.8 | 54.8 | 54.7 | 54.6 | 54.5 | 54.5 | 54.4 | 54.3 | 54.2 | 54.2 | 54.1 | 54 | 54 | 53.9 | 53.8 | 53.8 | 53.7 | 53.6 | 53.6 | 53.5 | 53.5 | 52 | 50.4 | 50.4 | 50.3 | 50.3 | 50.2 | 50.2 | 50.2 | 50.1 | 50.1 | 50 | 50 | 49.9 | 49.9 | 49.9 | 49.7 | 49.6 | 49.5 | 49.5 | 49.1 | 48.7 | 41.9 | 24.7 | 13.6 | 11.3 | 11.3 | 11.4 | 11.4 | 11.4 | 11.5 | 11.6 | 11.6 | 11.7 | 11.8 | 11.8 | 11.9 | 11.9 | 12 | 12 | 12.1 | 12.2 | 12.2 | 12.3 | 12.3 | 12.4 | 57.4 | 57.2 | 57.1 | 57 | 56.9 | 56.8 | 56.7 | 56.6 | 56.5 | 56.4 | 56.3 | 56.2 | 57.8 | 56.5 | 56.4 | 56.3 | 55.4 | 55.4 | 55.3 | 55.2 | 55.1 | 55 | 54.9 | 54.8 | 54.8 | 54.7 | 54.6 | 54.5 | 54.5 | 54.4 | 54.3 | 54.2 | 54.2 | 54.1 | 54 | 54 | 53.9 | 53.8 | 53.8 | 53.7 | 53.6 | 53.6 | 53.5 | 53.5 | 52 | 50.4 | 50.4 | 50.3 | 50.3 | 50.2 | 50.2 | 50.2 | 50.1 | 50.1 | 50 | 50 | 49.9 | 49.9 | 49.9 | 49.7 | 49.6 | 49.5 | 49.5 | 49.1 | 48.7 | 41.9 | 24.7 | 13.6 | 11.3 | 11.3 | 11.4 | 11.4 | 11.4 | 11.5 | 11.6 | 11.6 | 11.7 | 11.8 | 11.8 | 11.9 | 11.9 | 12 | 12 | 12.1 | 12.2 | 12.2 | 12.3 | 12.3 | 12.4 | 12.4 | 3.61 | 3.6 | 20.4 | 19.9 | 19.8 | 19.8 | 19.7 | 30.9 | 42 | 36.8 | 36.7 | 36.7 | 36.6 | 36.5 | 36.5 | 36.4 | 36.3 | 36.3 | 36.2 | 36.1 | 36.1 | 36 | 35.9 | 35.8 | 35.7 | 35.6 | 35.5 | 35.3 | 35.1 | 35 | 35 | 34.9 | 34.9 | 34.8 | 34.8 | 34.7 | 34.7 | 34.6 | 34.6 | 34.5 | 34.5 | 34.5 | 34.4 | 34.4 | 34.3 | 34.3 | 34.2 | 32.3 | 30.4 | 30.4 | 26.4 | 10.3 | 3.99 | 4.04 | 4.08 | 4.14 | 4.2 | 4.26 | 4.32 | 4.37 | 4.03 | 3.72 | 3.78 | 3.83 | 3.88 | 3.93 | 3.98 | 4.03 | 4.07 | 4.12 | 4.16 | 4.21 | 4.25 | 4.29 | 4.33 | 4.37 | 4.36 | 4.36 | 4.4 | 4.43 | 4.22 | 4.02 | 4.05 | 4.09 | 4.12 | 4.16 | 4.19 | 4.22 | 4.25 | 4.28 | 3.58 | 3.57 | 3.56 | 3.56 | 3.55 | 3.54 | 3.54 | 3.53 | 3.53 | 3.52 | 21.5 | 21 | 20.9 | 20.9 | 20.8 | 20.8 | 20.8 | 20.7 | 20.7 | 20.6 | 20.6 | 20.5 | 20.5 | 20.5 | 21.6 | 21.4 | 21.5 | 23.2 | 19.5 | 19.4 | 18.9 | 18 | 18 | 17.9 | 17.9 | 17.9 | 17.5 | 16.1 | 15.2 | 15.2 | 15.1 | 15.1 | 15.1 | 15.1 | 15.1 | 15.1 | 15.1 | 15.1 | 15.1 | 15 | 15 | 15 | 15 | 15 | 15 | 15 | 14.9 | 14.9 | 14.9 | 14.9 | 14.9 | 14.9 | 14.9 | 14.4 | 13.9 | 13.9 | 13.9 | 13.9 | 13.9 | 13.9 | 13.9 | 13.9 | 13.9 | 13.9 | 13.9 | 13.9 | 13.9 | 13.9 | 13.9 | 13.9 | 13.9 | 13.9 | 13.8 | 13.8 | 13.8 | 13.8 | 13.8 | 13.8 | 13.8 | 13.8 | 21.5 | 21 | 20.9 | 20.9 | 20.8 | 20.8 | 20.8 | 20.7 | 20.7 | 20.6 | 20.6 | 20.5 | 20.5 | 20.5 | 21.6 | 21.4 | 21.5 | 23.2 | 19.5 | 19.4 | 18.9 | 18 | 18 | 17.9 | 17.9 | 17.9 | 17.5 | 16.1 | 15.2 | 15.2 | 15.1 | 15.1 | 15.1 | 15.1 | 15.1 | 15.1 | 15.1 | 15.1 | 15.1 | 15 | 15 | 15 | 15 | 15 | 15 | 15 | 14.9 | 14.9 | 14.9 | 14.9 | 14.9 | 14.9 | 14.9 | 14.4 | 13.9 | 13.9 | 13.9 | 13.9 | 13.9 | 13.9 | 13.9 | 13.9 | 13.9 | 13.9 | 13.9 | 13.9 | 13.9 | 13.9 | 13.9 | 13.9 | 13.9 | 13.9 | 13.8 | 13.8 | 13.8 | 13.8 | 13.8 | 13.8 | 13.8 | 13.8 | 13.8 | 13.8 | 13.8 | 13.8 | 13.8 | 13.8 | 13.8 | 13.8 | 13.8 | 13.8 | 51.8 | 62.1 | 58.4 | 58.2 | 58.1 | 58 | 57.9 | 57.7 | 57.6 | 57.5 | 57.4 | 57.3 | 57.2 | 57 | 56.9 | 56.8 | 56.7 | 56.6 | 56.5 | 56.2 | 51.9 | 49.3 | 49.1 | 49.1 | 49 | 48.8 | 48.6 | 48.5 | 48.5 | 48.4 | 48.4 | 48.3 | 48.2 | 48.2 | 48.1 | 48.1 | 48 | 48 | 47.9 | 47.8 | 47.7 | 47.6 | 47.5 | 47.5 | 47.5 | 47.4 | 47.4 | 47.3 | 47.3 | 47.2 | 47.2 | 47.1 | 47.1 | 47.1 | 47 | 47 | 46.9 | 46.9 | 46.9 | 46.8 | 46.8 | 46.8 | 46.7 | 45.2 | 43.8 | 43.7 | 43.7 | 43.6 | 43.5 | 43.5 | 43.4 | 43.4 | 43.4 | 43.4 | 43.4 | 43.3 | 43.3 | 43.3 | 43.3 | 43.2 | 43.2 | 43.2 | 43.2 | 43.2 | 43.1 | 43.1 | 43.1 | 43.1 | 43.1 | 43 | 51.8 | 62.1 | 58.4 | 58.2 | 58.1 | 58 | 57.9 | 57.7 | 57.6 | 57.5 | 57.4 | 57.3 | 57.2 | 57 | 56.9 | 56.8 | 56.7 | 56.6 | 56.5 | 56.2 | 51.9 | 49.3 | 49.1 | 49.1 | 49 | 48.8 | 48.6 | 48.5 | 48.5 | 48.4 | 48.4 | 48.3 | 48.2 | 48.2 | 48.1 | 48.1 | 48 | 48 | 47.9 | 47.8 | 47.7 | 47.6 | 47.5 | 47.5 | 47.5 | 47.4 | 47.4 | 47.3 | 47.3 | 47.2 | 47.2 | 47.1 | 47.1 | 47.1 | 47 | 47 | 46.9 | 46.9 | 46.9 | 46.8 | 46.8 | 46.8 | 46.7 | 45.2 | 43.8 | 43.7 | 43.7 | 43.6 | 43.5 | 43.5 | 43.4 | 43.4 | 43.4 | 43.4 | 43.4 | 43.3 | 43.3 | 43.3 | 43.3 | 43.2 | 43.2 | 43.2 | 43.2 | 43.2 | 43.1 | 43.1 | 43.1 | 43.1 | 43.1 | 43 | 6.98 | 6.97 | 6.96 | 6.95 | 6.94 | 6.93 | 6.92 | 6.91 | 6.9 | 6.89 | 6.88 | 6.87 | 6.86 | 6.85 | 6.84 | 6.83 | 6.82 | 6.81 | 6.8 | 6.79 | 6.78 | 6.78 | 6.77 | 6.76 | 6.75 | 6.74 | 6.74 | 6.73 | 6.72 | 6.72 | 6.71 | 6.7 | 6.69 | 6.69 | 6.68 | 6.67 | 6.67 | 6.66 | 6.65 | 6.65 | 6.64 | 18.8 | 18.9 | 14.9 | 14.1 | 14.1 | 14.1 | 14.1 | 14.1 | 14 | 14 | 14 | 13.9 | 13.5 | 13.1 | 13.1 | 13.1 | 13.1 | 13 | 13 | 13 | 13 | 13 | 12.8 | 12.5 | 12.5 | 12.5 | 12.5 | 12.5 | 12.5 | 12.5 | 12.5 | 12.5 | 12.5 | 12.5 | 12.4 | 12.4 | 12.4 | 12.4 | 12.4 | 12.4 | 12.4 | 12.4 | 12.4 | 12.4 | 12.4 | 12.4 | 12.4 | 12.4 | 12.3 | 18.8 | 18.9 | 14.9 | 14.1 | 14.1 | 14.1 | 14.1 | 14.1 | 14 | 14 | 14 | 13.9 | 13.5 | 13.1 | 13.1 | 13.1 | 13.1 | 13 | 13 | 13 | 13 | 13 | 12.8 | 12.5 | 12.5 | 12.5 | 12.5 | 12.5 | 12.5 | 12.5 | 12.5 | 12.5 | 12.5 | 12.5 | 12.4 | 12.4 | 12.4 | 12.4 | 12.4 | 12.4 | 12.4 | 12.4 | 12.4 | 12.4 | 12.4 | 12.4 | 12.4 | 12.4 | 12.3 | 12.3 | 12.3 | 12.3 | 12.3 | 12.3 | 12.3 | 12.3 | 12.3 | 12.3 | 12.3 | 12.3 | 12.3 | 12.3 | 12.3 | 12.3 | 11.9 | 10.6 | 9.58 | 9.32 | 9.33 | 9.33 | 9.33 | 9.33 | 9.34 | 9.34 | 9.34 | 9.34 | 9.34 | 9.35 | 9.35 | 9.35 | 9.35 | 9.35 | 9.35 | 9.36 | 9.36 | 9.36 | 9.36 | 9.36 | 9.36 | 9.36 | 4.38 | 4.37 | 4.36 | 4.35 | 4.34 | 4.34 | 4.33 | 4.32 | 4.31 | 4.31 | 4.3 | 4.29 | 11.2 | 23.4 | 21.7 | 21.6 | 21.6 | 21.6 | 21.5 | 21.5 | 21.4 | 21.4 | 21.3 | 21.8 | 21.2 | 21.2 | 21.2 | 21.1 | 21.1 | 21.1 | 21 | 21 | 21 | 20.9 | 20.9 | 20.9 | 20.8 | 20.8 | 20.8 | 20.7 | 20.7 | 20.7 | 20.6 | 20.5 | 20 | 19.7 | 19.7 | 19.7 | 19.6 | 19.6 | 19.6 | 19.6 | 19.5 | 19.5 | 19.5 | 19.5 | 19.5 | 19.4 | 19.4 | 19.4 | 19.4 | 19.4 | 19.3 | 19.3 | 19.3 | 18.4 | 17.6 | 17.6 | 17.5 | 17.5 | 17.5 | 17.5 | 17.5 | 17.5 | 17.5 | 17.5 | 17.4 | 17.4 | 17.4 | 17.4 | 17.4 | 17.4 | 17.4 | 17.4 | 17.4 | 17.4 | 17.3 | 17.3 | 17.3 | 17.3 | 4.91 | 4.9 | 6.41 | 6.39 | 6.38 | 6.37 | 6.36 | 6.35 | 6.35 | 26.2 | 26.9 | 26.4 | 26.4 | 24.5 | 20.7 | 20.6 | 20.6 | 20.6 | 20.6 | 20.5 | 20.5 | 20.1 | 19.7 | 19.7 | 19.7 | 19.6 | 19.6 | 19.4 | 19.1 | 19 | 19 | 19 | 18.9 | 18.9 | 18.9 | 18.9 | 18.9 | 18.8 | 18.8 | 18.8 | 18.8 | 18.8 | 18.7 | 18.7 | 18.7 | 18.7 | 18.7 | 18.7 | 18.6 | 18.6 | 18.6 | 18.6 | 18.6 | 18.6 | 18.5 | 18.5 | 18.5 | 17 | 15.7 | 15.7 | 15.7 | 15.7 | 15.7 | 15.6 | 15.6 | 15.6 | 15.6 | 15.6 | 15.6 | 15.6 | 15.6 | 15.6 | 15.6 | 15.6 | 15.6 | 15.6 | 15.6 | 15.6 | 15.6 | 15.5 | 15.5 | 15.5 | 15.5 | 15.5 | 15.5 | 15.5 | 15.5 | 15.5 | 15.5 | 15.5 | 4.03 | 4.02 | 6.35 | 6.32 | 67.1 | 56.7 | 56 | 55.9 | 55.8 | 55.7 | 55.6 | 55.5 | 55.4 | 55.3 | 55.2 | 55.1 | 55 | 54.9 | 54.8 | 54.7 | 54.6 | 54.5 | 54.4 | 54.4 | 54.4 | 53.5 | 53.4 | 53.3 | 53 | 51.8 | 51 | 50.9 | 50.9 | 50.8 | 50.8 | 50.7 | 50.6 | 50.6 | 50.5 | 50.5 | 50.4 | 50.4 | 50.3 | 50.2 | 50.2 | 50.1 | 50.1 | 50 | 50 | 46.9 | 43.9 | 43.9 | 43.9 | 39 | 33.4 | 32.2 | 32.2 | 32.2 | 32.2 | 26.3 | 19.2 | 17.4 | 17.4 | 17.4 | 17.5 | 17.5 | 17.6 | 17.4 | 17.3 | 17.3 | 17.3 | 17.4 | 17.4 | 17.4 | 17.5 | 17.5 | 17.5 | 17.6 | 17.6 | 17.6 | 17.6 | 17.6 | 17.6 | 17.6 | 17.2 | 16.9 | 16.9 | 16.9 | 16.9 | 17 | 6.21 | 6.2 | 6.19 | 6.19 | 6.18 | 6.17 | 6.16 | 11.5 | 11.4 | 11.4 | 11.4 | 11.3 | 11.3 | 25.6 | 27.3 | 24.5 | 23.9 | 23.3 | 23.3 | 23.3 | 23.2 | 23.2 | 23.1 | 23.1 | 23.1 | 23 | 23 | 23 | 22.9 | 22.9 | 22.8 | 22.8 | 22.8 | 22.8 | 22.7 | 22.7 | 22.7 | 22.6 | 22.6 | 22.6 | 22.5 | 22.5 | 22.5 | 22.5 | 22.4 | 22.4 | 21.5 | 20.7 | 20.7 | 18 | 15.6 | 15.4 | 15.4 | 15.4 | 15.3 | 15.3 | 15.3 | 15.3 | 15.3 | 15.2 | 15.1 | 15.1 | 15.1 | 15.1 | 15.1 | 15.1 | 15.1 | 14.9 | 14.7 | 14.7 | 14.7 | 14.7 | 14.7 | 14.7 | 14.7 | 14.7 | 14.7 | 14.7 | 14.7 | 14.7 | 14.7 | 14.7 | 14.7 | 14.7 | 14.7 | 14.7 | 14.6 | 14.6 | 14.6 | 14.6 | 4.99 | 40.8 | 80.8 | 61.9 | 61.8 | 63.4 | 61.7 | 61.6 | 61.5 | 61.4 | 58.9 | 53.4 | 53.3 | 53.3 | 53.2 | 53.2 | 42.1 | 32.8 | 32.8 | 32.8 | 31.5 | 27.8 | 25.5 | 25.5 | 25.5 | 25.6 | 25.6 | 25.6 | 21.8 | 18.7 | 18.7 | 18.8 | 18.8 | 18.8 | 18.9 | 18.9 | 19 | 19 | 19 | 19.1 | 19.1 | 19.1 | 18.1 | 17.2 | 15.6 | 13.5 | 12.9 | 13 | 13 | 13 | 13.1 | 13.1 | 13.2 | 12.4 | 11.7 | 11.8 | 11.8 | 11.8 | 11.9 | 11.9 | 12 | 12 | 12 | 12 | 12 | 12.1 | 12.1 | 12.1 | 12.2 | 12.2 | 11.3 | 10.6 | 10.6 | 10.6 | 10.4 | 10.2 | 10.2 | 10.1 | 9.81 | 9.61 | 9.64 | 9.67 | 9.7 | 9.73 | 9.76 | 9.78 | 9.8 | 9.82 | 9.76 | 9.69 | 4.13 | 4.12 | 4.12 | 4.11 | 4.1 | 4.09 | 4.09 | 4.09 | 4.16 | 45.8 | 48.3 | 45 | 44.9 | 44.8 | 43.2 | 39.9 | 39.8 | 39.7 | 39.7 | 39.6 | 39.5 | 39.5 | 39.4 | 39.3 | 39.3 | 39.2 | 39.2 | 39.1 | 39 | 39 | 38.9 | 38.9 | 38.8 | 38.8 | 38.7 | 38.6 | 38.6 | 38.5 | 38.5 | 38.4 | 38.4 | 36.9 | 31.5 | 28 | 26.5 | 16.9 | 11.1 | 11.2 | 11.2 | 11.2 | 11.3 | 11.3 | 11.3 | 10.6 | 9.76 | 9.7 | 9.73 | 9.46 | 9.19 | 9.22 | 9.26 | 9.29 | 9.32 | 9.35 | 9.37 | 9.4 | 9.43 | 9.46 | 9.48 | 9.51 | 9.53 | 9.56 | 9.58 | 9.6 | 9.63 | 9.65 | 9.67 | 9.69 | 9.71 | 9.73 | 9.75 | 9.77 | 9.79 | 9.81 | 9.83 | 9.85 | 9.87 | 9.88 | 9.9 | 9.92 | 56.7 | 52.1 | 52 | 51.9 | 51.8 | 54.3 | 53.8 | 61.2 | 57.3 | 57.2 | 57.1 | 57 | 56.9 | 56.8 | 56.7 | 56.5 | 56.4 | 56.3 | 56.2 | 56.1 | 56 | 55.9 | 55.8 | 55.8 | 55.7 | 55.6 | 55.5 | 55.4 | 55.3 | 55.2 | 55.1 | 52.6 | 49.6 | 49.6 | 49.5 | 49.5 | 49.4 | 49.3 | 49.2 | 49.2 | 49.1 | 49 | 49 | 48.9 | 48.9 | 48.8 | 48.8 | 48.7 | 48.7 | 48.6 | 48.6 | 48.5 | 48.5 | 48.5 | 48.4 | 48.4 | 48.3 | 48.3 | 48.2 | 48.2 | 48.2 | 48.1 | 48.1 | 48.1 | 47.1 | 46.2 | 46.2 | 46.1 | 46.1 | 46.1 | 46.1 | 46 | 46 | 46 | 45.9 | 45.9 | 45.9 | 45.9 | 45.8 | 45.8 | 45.8 | 45.8 | 45.7 | 45.7 | 45.7 | 45.7 | 45.6 | 45.6 | 45.6 | 45.6 | 56.7 | 52.1 | 52 | 51.9 | 51.8 | 54.3 | 53.8 | 61.2 | 57.3 | 57.2 | 57.1 | 57 | 56.9 | 56.8 | 56.7 | 56.5 | 56.4 | 56.3 | 56.2 | 56.1 | 56 | 55.9 | 55.8 | 55.8 | 55.7 | 55.6 | 55.5 | 55.4 | 55.3 | 55.2 | 55.1 | 52.6 | 49.6 | 49.6 | 49.5 | 49.5 | 49.4 | 49.3 | 49.2 | 49.2 | 49.1 | 49 | 49 | 48.9 | 48.9 | 48.8 | 48.8 | 48.7 | 48.7 | 48.6 | 48.6 | 48.5 | 48.5 | 48.5 | 48.4 | 48.4 | 48.3 | 48.3 | 48.2 | 48.2 | 48.2 | 48.1 | 48.1 | 48.1 | 47.1 | 46.2 | 46.2 | 46.1 | 46.1 | 46.1 | 46.1 | 46 | 46 | 46 | 45.9 | 45.9 | 45.9 | 45.9 | 45.8 | 45.8 | 45.8 | 45.8 | 45.7 | 45.7 | 45.7 | 45.7 | 45.6 | 45.6 | 45.6 | 45.6 | 3.74 | 3.85 | 3.84 | 3.98 | 3.97 | 3.96 | 3.96 | 3.95 | 3.94 | 3.93 | 3.93 | 3.92 | 3.91 | 3.91 | 3.9 | 3.89 | 3.89 | 3.88 | 3.87 | 6.72 | 6.61 | 6.59 | 6.58 | 6.57 | 6.56 | 6.55 | 6.53 | 6.52 | 6.51 | 6.5 | 6.49 | 6.48 | 6.47 | 6.46 | 6.45 | 6.44 | 6.43 | 6.42 | 6.41 | 7.93 | 7.56 | 7.55 | 7.53 | 7.52 | 7.51 | 7.5 | 6.51 | 5.62 | 5.62 | 5.61 | 5.61 | 5.6 | 5.37 | 5.14 | 5.14 | 5.14 | 5.13 | 5.13 | 5.13 | 5.12 | 5.12 | 5.12 | 5.12 | 5.11 | 5.11 | 5.11 | 5.1 | 5.1 | 5.1 | 5.1 | 5.09 | 5.09 | 5.09 | 5.09 | 5.08 | 5.08 | 5.08 | 5.08 | 5.07 | 5.03 | 4.99 | 4.98 | 4.98 | 4.98 | 4.97 | 4.95 | 4.95 | 4.95 | 4.95 | 4.95 | 3.42 | 3.42 | 5.49 | 5.47 | 5.46 | 5.45 | 5.43 | 5.42 | 5.41 | 5.4 | 5.39 | 5.38 | 5.36 | 5.35 | 5.34 | 5.33 | 5.32 | 5.31 | 5.3 | 5.29 | 5.28 | 5.27 | 5.26 | 5.26 | 5.25 | 5.24 | 5.55 | 5.54 | 5.53 | 5.52 | 5.51 | 5.5 | 5.5 | 5.49 | 5.48 | 5.47 | 5.46 | 5.46 | 5.45 | 5.44 | 5.43 | 5.43 | 5.42 | 5.41 | 5.4 | 5.4 | 5.39 | 5.38 | 5.38 | 5.76 | 5.74 | 5.73 | 5.73 | 5.72 | 5.71 | 5.71 | 5.7 | 5.69 | 5.69 | 5.68 | 5.67 | 5.67 | 5.66 | 5.66 | 5.65 | 5.65 | 5.64 | 5.63 | 5.63 | 5.62 | 5.62 | 5.61 | 5.61 | 5.6 | 5.6 | 5.6 | 5.59 | 5.59 | 5.58 | 5.58 | 5.57 | 5.57 | 5.57 | 5.56 | 5.56 | 5.55 | 5.55 | 5.56 | 5.55 | 5.55 | 15.1 | 14.8 | 14.8 | 14.8 | 30.7 | 46.5 | 39.5 | 39.3 | 39.2 | 39.1 | 39.1 | 39 | 38.9 | 38.8 | 38.8 | 38.7 | 38.6 | 38.6 | 38.5 | 38.4 | 38.4 | 38.3 | 38.2 | 38.2 | 38.1 | 38.1 | 38 | 38 | 37.9 | 37.8 | 37.8 | 37.7 | 36.2 | 34.4 | 34.4 | 34.3 | 34.2 | 34.1 | 34 | 34 | 34 | 33.9 | 33.9 | 33.9 | 33.8 | 33.8 | 33.8 | 33.7 | 33.7 | 33.7 | 33.6 | 33.6 | 33.6 | 33.5 | 33 | 32.1 | 31.6 | 31.6 | 31.5 | 31.5 | 30.4 | 29.4 | 29.3 | 29.3 | 29.3 | 29.3 | 29.3 | 29.3 | 29.2 | 29.2 | 29.2 | 29.2 | 29.2 | 29.2 | 29.1 | 28.8 | 28.5 | 28.4 | 28.3 | 28.3 | 28.3 | 28.3 | 28.3 | 28.3 | 28.3 | 28.3 | 28.2 | 26.2 | 24.4 | 24.4
Run13_SorghumIndexGround_4_OtherGrainESA11b_Custom_Parent_daily.csv | 11b | 4 | CONUS_Pro Other Grains | Run13_SorghumIndexGround_4_OtherGrainESA11b_Custom_Parent_daily.csv | 0.872 | 0.87 | 0.868 | 0.866 | 0.864 | 0.862 | 0.86 | 0.858 | 0.856 | 0.854 | 0.853 | 0.851 | 0.849 | 0.847 | 0.846 | 0.844 | 0.842 | 0.841 | 0.839 | 0.838 | 0.836 | 0.835 | 0.833 | 0.832 | 0.831 | 0.829 | 1.09 | 1.09 | 2.57 | 2.54 | 2.53 | 2.53 | 2.52 | 2.52 | 2.51 | 2.51 | 2.5 | 2.5 | 2.49 | 2.49 | 2.48 | 2.48 | 2.48 | 2.47 | 2.47 | 2.46 | 2.46 | 2.46 | 2.89 | 2.84 | 2.82 | 2.82 | 2.81 | 2.81 | 2.81 | 2.8 | 2.8 | 2.79 | 2.79 | 2.79 | 2.78 | 2.78 | 2.77 | 2.77 | 2.77 | 2.76 | 2.76 | 2.76 | 2.75 | 2.75 | 2.75 | 2.75 | 2.74 | 2.74 | 2.74 | 2.73 | 2.73 | 2.73 | 2.73 | 2.72 | 2.72 | 2.72 | 2.71 | 2.71 | 2.71 | 2.71 | 2.71 | 2.7 | 2.7 | 2.7 | 1.06 | 1.06 | 1.06 | 1.05 | 1.05 | 1.05 | 1.05 | 1.05 | 1.05 | 1.05 | 1.04 | 1.04 | 1.04 | 3.61 | 3.58 | 3.57 | 3.57 | 3.56 | 3.55 | 3.55 | 3.54 | 3.53 | 3.52 | 3.52 | 3.51 | 3.51 | 3.5 | 3.49 | 3.49 | 3.48 | 3.48 | 3.47 | 3.46 | 3.46 | 3.45 | 3.45 | 3.44 | 3.44 | 3.43 | 3.43 | 3.42 | 3.42 | 3.41 | 3.41 | 3.4 | 3.4 | 3.39 | 3.49 | 3.48 | 3.48 | 3.47 | 3.47 | 3.47 | 3.46 | 3.46 | 3.45 | 3.45 | 3.45 | 3.44 | 3.61 | 3.6 | 3.6 | 3.59 | 3.59 | 3.59 | 3.58 | 3.58 | 3.58 | 3.57 | 3.57 | 3.56 | 3.56 | 3.56 | 3.56 | 3.55 | 3.55 | 3.55 | 3.54 | 3.54 | 3.54 | 3.53 | 3.53 | 3.53 | 3.53 | 3.52 | 3.52 | 3.52 | 3.51 | 3.51 | 3.51 | 2.16 | 2.16 | 2.15 | 2.15 | 2.15 | 2.15 | 2.14 | 2.14 | 2.14 | 2.14 | 2.13 | 2.13 | 2.13 | 2.13 | 2.13 | 2.12 | 21 | 20 | 20 | 19.9 | 19.9 | 19.8 | 19.8 | 19.7 | 19.7 | 19.7 | 19.6 | 19.6 | 19.5 | 19.5 | 19.5 | 19.4 | 19.4 | 19.4 | 19.3 | 19.3 | 19.3 | 19.2 | 19.2 | 19.2 | 19.1 | 19.1 | 19.1 | 19.1 | 19 | 19 | 19 | 18.9 | 18.9 | 18.9 | 18.9 | 18.8 | 18.8 | 18.8 | 18.8 | 18.7 | 18.7 | 18.7 | 18.7 | 18.7 | 18.6 | 18.6 | 18.6 | 18.6 | 18.6 | 18.5 | 18.5 | 18.5 | 18.5 | 18.5 | 18.4 | 18.4 | 18.4 | 18.4 | 18.4 | 18.4 | 18.3 | 18.3 | 18.3 | 18.3 | 18.3 | 18.3 | 18.3 | 18.2 | 18.2 | 18.2 | 18.2 | 18.2 | 18.2 | 18.2 | 21 | 20 | 20 | 19.9 | 19.9 | 19.8 | 19.8 | 19.7 | 19.7 | 19.7 | 19.6 | 19.6 | 19.5 | 19.5 | 19.5 | 19.4 | 19.4 | 19.4 | 19.3 | 19.3 | 19.3 | 19.2 | 19.2 | 19.2 | 19.1 | 19.1 | 19.1 | 19.1 | 19 | 19 | 19 | 18.9 | 18.9 | 18.9 | 18.9 | 18.8 | 18.8 | 18.8 | 18.8 | 18.7 | 18.7 | 18.7 | 18.7 | 18.7 | 18.6 | 18.6 | 18.6 | 18.6 | 18.6 | 18.5 | 18.5 | 18.5 | 18.5 | 18.5 | 18.4 | 18.4 | 18.4 | 18.4 | 18.4 | 18.4 | 18.3 | 18.3 | 18.3 | 18.3 | 18.3 | 18.3 | 18.3 | 18.2 | 18.2 | 18.2 | 18.2 | 18.2 | 18.2 | 18.2 | 18.2 | 18.1 | 18.1 | 18.1 | 18.1 | 18.1 | 18.1 | 18.1 | 18.1 | 18 | 18 | 18 | 18 | 18 | 18 | 18 | 1.66 | 1.66 | 1.66 | 1.66 | 1.65 | 1.65 | 1.65 | 1.65 | 1.65 | 1.65 | 1.64 | 1.64 | 1.64 | 10.4 | 10.2 | 10.2 | 10.2 | 10.2 | 10.1 | 10.1 | 10.1 | 10.1 | 10.1 | 10 | 10 | 9.99 | 9.97 | 9.96 | 9.94 | 9.92 | 9.9 | 9.89 | 9.87 | 9.85 | 9.84 | 9.82 | 9.81 | 9.79 | 9.78 | 9.76 | 9.75 | 9.73 | 9.72 | 9.71 | 9.69 | 9.68 | 9.67 | 9.65 | 9.64 | 9.63 | 9.62 | 9.61 | 9.59 | 9.58 | 9.57 | 9.56 | 9.55 | 9.54 | 9.53 | 9.52 | 9.51 | 9.5 | 9.49 | 9.48 | 9.47 | 9.46 | 9.45 | 9.44 | 9.43 | 9.42 | 9.41 | 9.4 | 9.39 | 9.38 | 9.38 | 9.37 | 9.36 | 9.35 | 9.34 | 9.34 | 9.33 | 9.32 | 9.31 | 9.31 | 9.3 | 9.29 | 9.29 | 9.28 | 9.27 | 9.27 | 10.4 | 10.2 | 10.2 | 10.2 | 10.2 | 10.1 | 10.1 | 10.1 | 10.1 | 10.1 | 10 | 10 | 9.99 | 9.97 | 9.96 | 9.94 | 9.92 | 9.9 | 9.89 | 9.87 | 9.85 | 9.84 | 9.82 | 9.81 | 9.79 | 9.78 | 9.76 | 9.75 | 9.73 | 9.72 | 9.71 | 9.69 | 9.68 | 9.67 | 9.65 | 9.64 | 9.63 | 9.62 | 9.61 | 9.59 | 9.58 | 9.57 | 9.56 | 9.55 | 9.54 | 9.53 | 9.52 | 9.51 | 9.5 | 9.49 | 9.48 | 9.47 | 9.46 | 9.45 | 9.44 | 9.43 | 9.42 | 9.41 | 9.4 | 9.39 | 9.38 | 9.38 | 9.37 | 9.36 | 9.35 | 9.34 | 9.34 | 9.33 | 9.32 | 9.31 | 9.31 | 9.3 | 9.29 | 9.29 | 9.28 | 9.27 | 9.27 | 9.26 | 9.25 | 9.25 | 9.24 | 9.24 | 9.23 | 9.22 | 9.22 | 9.21 | 9.21 | 9.2 | 9.2 | 9.19 | 3.03 | 3.03 | 69.5 | 61.2 | 61 | 60.9 | 60.8 | 60.6 | 60.5 | 60.4 | 60.3 | 60.1 | 60 | 59.9 | 59.8 | 59.7 | 59.6 | 59.5 | 59.4 | 59.3 | 59.2 | 59.1 | 59 | 58.9 | 58.8 | 58.7 | 58.6 | 58.5 | 58.4 | 58.3 | 58.2 | 58.2 | 58.1 | 58 | 57.9 | 57.8 | 57.8 | 57.7 | 57.6 | 57.6 | 57.5 | 57.4 | 57.3 | 57.3 | 57.2 | 57.1 | 57.1 | 57 | 57 | 56.9 | 56.8 | 56.8 | 56.7 | 56.7 | 56.6 | 56.6 | 56.5 | 56.5 | 56.4 | 56.4 | 56.3 | 56.3 | 56.2 | 56.2 | 56.1 | 56.1 | 56 | 56 | 55.9 | 55.9 | 55.8 | 55.8 | 55.8 | 55.7 | 55.7 | 55.6 | 55.6 | 55.6 | 55.5 | 55.5 | 55.4 | 55.4 | 55.4 | 55.3 | 55.3 | 55.3 | 55.2 | 55.2 | 55.2 | 55.1 | 69.5 | 61.2 | 61 | 60.9 | 60.8 | 60.6 | 60.5 | 60.4 | 60.3 | 60.1 | 60 | 59.9 | 59.8 | 59.7 | 59.6 | 59.5 | 59.4 | 59.3 | 59.2 | 59.1 | 59 | 58.9 | 58.8 | 58.7 | 58.6 | 58.5 | 58.4 | 58.3 | 58.2 | 58.2 | 58.1 | 58 | 57.9 | 57.8 | 57.8 | 57.7 | 57.6 | 57.6 | 57.5 | 57.4 | 57.3 | 57.3 | 57.2 | 57.1 | 57.1 | 57 | 57 | 56.9 | 56.8 | 56.8 | 56.7 | 56.7 | 56.6 | 56.6 | 56.5 | 56.5 | 56.4 | 56.4 | 56.3 | 56.3 | 56.2 | 56.2 | 56.1 | 56.1 | 56 | 56 | 55.9 | 55.9 | 55.8 | 55.8 | 55.8 | 55.7 | 55.7 | 55.6 | 55.6 | 55.6 | 55.5 | 55.5 | 55.4 | 55.4 | 55.4 | 55.3 | 55.3 | 55.3 | 55.2 | 55.2 | 55.2 | 55.1 | 55.1 | 55.1 | 20.4 | 20.4 | 20.4 | 20.4 | 20.4 | 20.4 | 20.4 | 20.4 | 20.4 | 20.4 | 20.3 | 20.5 | 20.5 | 20.5 | 20.5 | 20.5 | 20.5 | 20.4 | 20.4 | 20.4 | 20.4 | 20.4 | 20.4 | 20.4 | 20.4 | 20.4 | 20.4 | 20.4 | 20.4 | 20.4 | 20.3 | 20.3 | 20.3 | 20.3 | 20.3 | 20.3 | 20.3 | 20.3 | 20.3 | 20.3 | 20.3 | 20.3 | 20.3 | 20.2 | 20.2 | 20.2 | 20.2 | 20.2 | 20.2 | 20.2 | 20.2 | 20.2 | 20.2 | 20.2 | 20.2 | 20.2 | 20.2 | 20.2 | 20.2 | 20.1 | 20.1 | 20.1 | 20.1 | 20.1 | 20.1 | 20.1 | 20.1 | 20.1 | 20.1 | 20.1 | 20.1 | 20.1 | 20.1 | 20.1 | 20.1 | 20.1 | 20 | 20 | 20 | 20 | 20 | 20 | 20 | 20 | 20 | 20 | 20 | 20 | 20 | 20 | 11.1 | 11.1 | 11.1 | 11.1 | 12.3 | 12.3 | 12.3 | 12.3 | 12.3 | 12.3 | 12.3 | 24.2 | 23.6 | 23.5 | 23.5 | 23.5 | 23.4 | 23.4 | 23.4 | 23.3 | 23.3 | 23.3 | 23.2 | 23.2 | 23.2 | 23.1 | 23.1 | 23.1 | 23 | 23 | 23 | 23 | 22.9 | 22.9 | 22.9 | 22.9 | 22.8 | 22.8 | 22.8 | 22.8 | 22.7 | 22.7 | 22.7 | 22.7 | 22.7 | 22.6 | 22.6 | 22.6 | 22.6 | 22.6 | 22.5 | 22.5 | 22.5 | 22.5 | 22.5 | 22.4 | 22.4 | 22.4 | 22.4 | 22.4 | 22.4 | 22.3 | 22.3 | 22.3 | 22.3 | 22.3 | 22.3 | 22.2 | 22.2 | 22.2 | 22.2 | 22.2 | 22.2 | 22.1 | 22.1 | 22.1 | 22.1 | 22.1 | 22.1 | 22.1 | 22 | 22 | 22 | 22 | 22 | 22 | 22 | 22 | 21.9 | 21.9 | 5.73 | 5.74 | 5.75 | 5.75 | 5.76 | 5.77 | 5.77 | 5.78 | 5.79 | 5.79 | 5.8 | 5.81 | 5.81 | 30.6 | 28.9 | 28.9 | 28.8 | 28.8 | 28.7 | 28.7 | 28.6 | 28.6 | 28.5 | 28.5 | 28.5 | 28.4 | 28.4 | 28.3 | 28.3 | 28.3 | 28.2 | 28.2 | 28.1 | 28.1 | 28.1 | 28 | 28 | 28 | 27.9 | 27.9 | 27.9 | 27.8 | 27.8 | 27.8 | 26.5 | 25 | 25 | 25 | 24.9 | 24.9 | 24.9 | 24.9 | 24.9 | 24.8 | 24.8 | 24.8 | 24.8 | 24.8 | 24.7 | 24.7 | 24.7 | 24.7 | 24.7 | 24.7 | 24.6 | 24.6 | 24.6 | 24.6 | 24.5 | 24.4 | 24.3 | 24.3 | 24.3 | 24.3 | 24.3 | 24.3 | 24.3 | 24.3 | 24.2 | 24.2 | 24.2 | 24.2 | 24.2 | 24.2 | 24.2 | 24.2 | 24.1 | 24.1 | 24.1 | 24.1 | 30.6 | 28.9 | 28.9 | 28.8 | 28.8 | 28.7 | 28.7 | 28.6 | 28.6 | 28.5 | 28.5 | 28.5 | 28.4 | 28.4 | 28.3 | 28.3 | 28.3 | 28.2 | 28.2 | 28.1 | 28.1 | 28.1 | 28 | 28 | 28 | 27.9 | 27.9 | 27.9 | 27.8 | 27.8 | 27.8 | 26.5 | 25 | 25 | 25 | 24.9 | 24.9 | 24.9 | 24.9 | 24.9 | 24.8 | 24.8 | 24.8 | 24.8 | 24.8 | 24.7 | 24.7 | 24.7 | 24.7 | 24.7 | 24.7 | 24.6 | 24.6 | 24.6 | 24.6 | 24.5 | 24.4 | 24.3 | 24.3 | 24.3 | 24.3 | 24.3 | 24.3 | 24.3 | 24.3 | 24.2 | 24.2 | 24.2 | 24.2 | 24.2 | 24.2 | 24.2 | 24.2 | 24.1 | 24.1 | 24.1 | 24.1 | 24.1 | 24.1 | 24.1 | 24.1 | 24.1 | 24.1 | 24 | 24 | 24 | 24 | 24 | 24 | 24 | 6.02 | 18.3 | 17.9 | 17.9 | 17.9 | 17.9 | 21 | 20.8 | 20.8 | 20.7 | 20.7 | 20.7 | 20.6 | 20.6 | 20.5 | 20.5 | 20.5 | 20.4 | 20.4 | 20.4 | 20.4 | 20.3 | 20.3 | 20.3 | 20.2 | 20.2 | 20.2 | 20.2 | 20.1 | 20.1 | 20.1 | 20 | 20 | 20 | 20 | 19.9 | 19.9 | 19.9 | 19.9 | 19.9 | 19.8 | 19.8 | 19.8 | 19.8 | 19.8 | 19.7 | 19.7 | 19.7 | 19.7 | 19.7 | 19.6 | 19.6 | 19.6 | 19.6 | 19.6 | 19.5 | 19.5 | 19.5 | 19.5 | 19.5 | 19.5 | 19.4 | 19.4 | 19.4 | 19.4 | 19.4 | 19.4 | 19.4 | 19.3 | 19.3 | 19.3 | 19.3 | 19.3 | 19.3 | 19.3 | 19.2 | 19.2 | 19.2 | 19.2 | 19.2 | 19.2 | 19.2 | 19.2 | 19.2 | 19.1 | 19.1 | 19.1 | 19.1 | 19.1 | 19.1 | 3.88 | 4.94 | 11.1 | 11 | 11 | 10.9 | 15.8 | 15.9 | 20.3 | 19.4 | 19.4 | 19.3 | 19.3 | 19.3 | 19.2 | 19.2 | 19.2 | 19.1 | 19.1 | 19.1 | 19 | 19 | 19 | 19 | 18.9 | 18.9 | 18.8 | 18.7 | 18.7 | 18.7 | 18.7 | 18.6 | 18.6 | 18.6 | 18.6 | 18.5 | 18.5 | 18.5 | 18.5 | 18.5 | 18.4 | 18.4 | 18.4 | 18.4 | 18.4 | 18.3 | 18.3 | 18.3 | 18.3 | 18.3 | 18.3 | 18.2 | 18.2 | 18.2 | 18.2 | 18.2 | 18.2 | 18.1 | 18.1 | 18.1 | 18.1 | 18.1 | 18.1 | 18.1 | 18 | 18 | 18 | 18 | 18 | 18 | 18 | 17.9 | 17.9 | 17.9 | 17.9 | 17.9 | 17.9 | 17.9 | 17.9 | 17.9 | 17.8 | 17.8 | 17.8 | 17.8 | 17.8 | 17.8 | 17.8 | 17.8 | 17.8 | 17.8 | 20.3 | 19.4 | 19.4 | 19.3 | 19.3 | 19.3 | 19.2 | 19.2 | 19.2 | 19.1 | 19.1 | 19.1 | 19 | 19 | 19 | 19 | 18.9 | 18.9 | 18.8 | 18.7 | 18.7 | 18.7 | 18.7 | 18.6 | 18.6 | 18.6 | 18.6 | 18.5 | 18.5 | 18.5 | 18.5 | 18.5 | 18.4 | 18.4 | 18.4 | 18.4 | 18.4 | 18.3 | 18.3 | 18.3 | 18.3 | 18.3 | 18.3 | 18.2 | 18.2 | 18.2 | 18.2 | 18.2 | 18.2 | 18.1 | 18.1 | 18.1 | 18.1 | 18.1 | 18.1 | 18.1 | 18 | 18 | 18 | 18 | 18 | 18 | 18 | 17.9 | 17.9 | 17.9 | 17.9 | 17.9 | 17.9 | 17.9 | 17.9 | 17.9 | 17.8 | 17.8 | 17.8 | 17.8 | 17.8 | 17.8 | 17.8 | 17.8 | 17.8 | 17.8 | 17.7 | 17.7 | 17.7 | 17.7 | 17.7 | 17.7 | 17.7 | 17.7 | 6 | 5.96 | 5.96 | 5.96 | 5.95 | 5.95 | 5.94 | 5.94 | 5.94 | 5.93 | 5.93 | 5.92 | 5.92 | 5.92 | 5.91 | 5.91 | 5.91 | 5.9 | 5.9 | 5.9 | 5.89 | 5.89 | 5.89 | 5.88 | 5.88 | 5.88 | 5.87 | 5.87 | 5.87 | 5.86 | 5.86 | 5.86 | 5.86 | 5.85 | 5.85 | 5.85 | 5.84 | 5.84 | 5.84 | 5.84 | 5.83 | 5.83 | 5.83 | 5.83 | 5.82 | 5.82 | 5.82 | 5.82 | 5.81 | 5.81 | 5.81 | 5.81 | 5.81 | 5.8 | 5.8 | 5.8 | 5.8 | 5.8 | 5.79 | 5.79 | 5.79 | 5.79 | 5.79 | 5.78 | 5.78 | 5.78 | 5.78 | 5.78 | 5.77 | 5.77 | 5.77 | 5.77 | 5.77 | 5.76 | 5.76 | 5.76 | 5.76 | 5.76 | 5.75 | 5.75 | 5.75 | 5.75 | 5.75 | 5.75 | 5.74 | 5.74 | 5.74 | 5.74 | 5.74 | 5.74 | 2.74 | 2.73 | 2.73 | 2.73 | 2.73 | 2.73 | 2.73 | 2.73 | 2.73 | 2.73 | 2.73 | 2.73 | 2.73 | 2.73 | 2.73 | 2.73 | 2.73 | 2.73 | 2.73 | 2.73 | 2.73 | 2.73 | 2.72 | 2.72 | 2.72 | 2.72 | 2.72 | 2.72 | 2.72 | 2.72 | 2.72 | 2.72 | 2.72 | 2.72 | 2.72 | 2.72 | 2.72 | 2.72 | 2.72 | 2.72 | 2.72 | 2.72 | 2.71 | 2.71 | 2.71 | 2.71 | 2.71 | 2.71 | 2.71 | 2.71 | 2.71 | 2.71 | 2.71 | 2.71 | 2.71 | 2.71 | 2.71 | 2.71 | 2.71 | 2.71 | 2.71 | 2.71 | 2.71 | 2.7 | 2.7 | 2.7 | 2.7 | 2.7 | 2.7 | 2.7 | 2.7 | 2.7 | 2.7 | 2.7 | 2.7 | 2.7 | 2.7 | 2.7 | 2.7 | 2.7 | 2.7 | 2.7 | 2.7 | 2.7 | 2.69 | 2.69 | 2.69 | 2.69 | 2.69 | 2.69 | 1.19 | 1.18 | 1.18 | 30.1 | 28.8 | 28.8 | 28.7 | 28.6 | 28.6 | 28.5 | 28.4 | 28.4 | 28.3 | 28.2 | 28.2 | 28.1 | 28.1 | 28 | 28 | 27.9 | 27.9 | 27.8 | 27.8 | 27.7 | 27.7 | 27.6 | 27.6 | 27.5 | 27.5 | 27.4 | 27.4 | 27.3 | 27.3 | 27.3 | 27.2 | 27.2 | 27.1 | 27.1 | 27.1 | 27 | 27 | 27 | 26.9 | 26.9 | 26.9 | 26.8 | 26.8 | 26.8 | 26.7 | 26.7 | 26.7 | 26.6 | 26.6 | 26.6 | 26.5 | 26.5 | 26.5 | 26.5 | 26.4 | 26.4 | 26.4 | 26.4 | 26.3 | 26.3 | 26.3 | 26.3 | 26.2 | 26.2 | 26.2 | 26.2 | 26.2 | 26.1 | 26.1 | 26.1 | 26.1 | 26.1 | 26 | 26 | 26 | 26 | 26 | 25.9 | 25.9 | 25.9 | 25.9 | 25.9 | 25.9 | 25.8 | 25.8 | 25.8 | 30.1 | 28.8 | 28.8 | 28.7 | 28.6 | 28.6 | 28.5 | 28.4 | 28.4 | 28.3 | 28.2 | 28.2 | 28.1 | 28.1 | 28 | 28 | 27.9 | 27.9 | 27.8 | 27.8 | 27.7 | 27.7 | 27.6 | 27.6 | 27.5 | 27.5 | 27.4 | 27.4 | 27.3 | 27.3 | 27.3 | 27.2 | 27.2 | 27.1 | 27.1 | 27.1 | 27 | 27 | 27 | 26.9 | 26.9 | 26.9 | 26.8 | 26.8 | 26.8 | 26.7 | 26.7 | 26.7 | 26.6 | 26.6 | 26.6 | 26.5 | 26.5 | 26.5 | 26.5 | 26.4 | 26.4 | 26.4 | 26.4 | 26.3 | 26.3 | 26.3 | 26.3 | 26.2 | 26.2 | 26.2 | 26.2 | 26.2 | 26.1 | 26.1 | 26.1 | 26.1 | 26.1 | 26 | 26 | 26 | 26 | 26 | 25.9 | 25.9 | 25.9 | 25.9 | 25.9 | 25.9 | 25.8 | 25.8 | 25.8 | 25.8 | 25.8 | 25.8 | 13.9 | 13.6 | 13.6 | 13.5 | 13.5 | 13.5 | 13.5 | 13.5 | 13.5 | 13.5 | 13.4 | 13.4 | 13.4 | 13.4 | 13.4 | 13.4 | 13.4 | 13.3 | 13.3 | 13.3 | 13.3 | 13.3 | 13.3 | 13.3 | 13.3 | 13.2 | 13.2 | 13.2 | 13.2 | 13.2 | 13.2 | 13.2 | 13.2 | 13.2 | 13.1 | 13.1 | 13.1 | 13.1 | 13.1 | 13.1 | 13.1 | 13.1 | 13.1 | 13.1 | 13.1 | 13.1 | 13 | 13 | 13 | 13 | 13 | 13 | 13 | 13 | 13 | 13 | 13 | 13 | 13 | 12.9 | 12.9 | 12.9 | 12.9 | 12.9 | 12.9 | 12.9 | 12.9 | 12.9 | 12.9 | 12.9 | 12.9 | 12.9 | 12.9 | 12.9 | 12.9 | 12.8 | 12.8 | 12.8 | 12.8 | 12.8 | 12.8 | 12.8 | 12.8 | 12.8 | 12.8 | 12.8 | 12.8 | 12.8 | 12.8 | 12.8 | 3.04 | 3.04 | 3.04 | 3.04 | 3.04 | 3.04 | 3.04 | 3.04 | 3.04 | 3.03 | 3.03 | 18.6 | 17.9 | 17.8 | 17.8 | 17.8 | 17.7 | 17.7 | 17.7 | 17.6 | 17.6 | 17.6 | 17.5 | 17.5 | 17.5 | 17.4 | 17.4 | 17.4 | 17.4 | 17.4 | 17.3 | 17.3 | 17.3 | 17.3 | 17.2 | 17.2 | 16.9 | 16.9 | 16.8 | 16.8 | 16.8 | 16.8 | 16.7 | 16.7 | 16.7 | 16.7 | 16.7 | 16.6 | 16.6 | 16.6 | 16.6 | 16.6 | 16.6 | 16.5 | 16.5 | 16.5 | 16.5 | 16.5 | 16.5 | 16.4 | 16.4 | 16.4 | 16.4 | 16.4 | 16.4 | 16.3 | 16.3 | 16.3 | 16.3 | 16.3 | 16.3 | 16.3 | 16.3 | 16.2 | 16.2 | 16.2 | 16.2 | 16.2 | 16.2 | 16.2 | 16.2 | 16.1 | 16.1 | 16.1 | 16.1 | 16.1 | 16.1 | 16.1 | 16.1 | 16.1 | 18.6 | 17.9 | 17.8 | 17.8 | 17.8 | 17.7 | 17.7 | 17.7 | 17.6 | 17.6 | 17.6 | 17.5 | 17.5 | 17.5 | 17.4 | 17.4 | 17.4 | 17.4 | 17.4 | 17.3 | 17.3 | 17.3 | 17.3 | 17.2 | 17.2 | 16.9 | 16.9 | 16.8 | 16.8 | 16.8 | 16.8 | 16.7 | 16.7 | 16.7 | 16.7 | 16.7 | 16.6 | 16.6 | 16.6 | 16.6 | 16.6 | 16.6 | 16.5 | 16.5 | 16.5 | 16.5 | 16.5 | 16.5 | 16.4 | 16.4 | 16.4 | 16.4 | 16.4 | 16.4 | 16.3 | 16.3 | 16.3 | 16.3 | 16.3 | 16.3 | 16.3 | 16.3 | 16.2 | 16.2 | 16.2 | 16.2 | 16.2 | 16.2 | 16.2 | 16.2 | 16.1 | 16.1 | 16.1 | 16.1 | 16.1 | 16.1 | 16.1 | 16.1 | 16.1 | 16.1 | 16 | 16 | 16 | 16 | 16 | 16 | 16 | 16 | 16 | 16 | 9.12 | 9.11 | 9.1 | 9.1 | 9.09 | 9.08 | 9.07 | 9.06 | 9.06 | 9.05 | 9.04 | 9.03 | 9.03 | 9.02 | 26.8 | 28.3 | 27.9 | 27.1 | 27 | 27 | 26.9 | 26.9 | 26.8 | 26.8 | 26.7 | 26.7 | 26.7 | 26.6 | 26.6 | 26.5 | 26.5 | 26.5 | 26.4 | 26.4 | 26.4 | 26.3 | 26.3 | 26.3 | 26.2 | 26.2 | 26.2 | 26.1 | 26.1 | 26.1 | 26 | 26 | 26 | 25.9 | 25.9 | 25.9 | 25.9 | 25.8 | 25.8 | 25.8 | 25.7 | 25.7 | 25.7 | 25.7 | 25.6 | 25.6 | 25.6 | 25.6 | 25.6 | 25.5 | 25.5 | 25.5 | 25.5 | 25.5 | 25.4 | 25.4 | 25.4 | 25.4 | 25.4 | 25.3 | 25.3 | 25.3 | 25.3 | 25.3 | 25.3 | 25.2 | 25.2 | 25.2 | 25.2 | 25.2 | 25.2 | 25.1 | 25.1 | 25.1 | 25.1 | 25.1 | 35 | 33.8 | 33.7 | 33.6 | 33.6 | 33.5 | 35 | 34.7 | 34.6 | 34.5 | 34.5 | 34.6 | 34.4 | 34.4 | 34.3 | 34.3 | 34.2 | 34.2 | 34.1 | 34.1 | 34 | 33.9 | 33.9 | 33.8 | 33.8 | 33.7 | 33.7 | 33.6 | 33.6 | 33.6 | 33.5 | 33.5 | 33.4 | 33.4 | 33.4 | 33.3 | 33.3 | 33.2 | 33.2 | 33.2 | 33.1 | 33.1 | 33.1 | 33 | 33 | 33 | 32.9 | 32.9 | 32.9 | 32.8 | 32.8 | 32.7 | 32.6 | 32.6 | 32.5 | 32.5 | 32.5 | 32.4 | 32.4 | 32.4 | 32.4 | 32.3 | 32.3 | 32.3 | 32.3 | 32.2 | 32.2 | 32.2 | 32.2 | 32.2 | 32.1 | 32.1 | 32.1 | 32 | 32 | 32 | 32 | 31.9 | 31.9 | 31.9 | 31.9 | 31.9 | 31.9 | 31.8 | 31.8 | 31.8 | 31.8 | 31.8 | 31.7 | 31.7 | 7.96 | 7.96 | 7.96 | 7.97 | 20.9 | 73.8 | 59.9 | 64.1 | 61.4 | 61.3 | 61.2 | 61.1 | 61.1 | 61 | 60.9 | 60.8 | 60.7 | 60.6 | 60.6 | 60.5 | 60.4 | 60.3 | 60.3 | 60.2 | 60.1 | 60.1 | 60 | 59.9 | 59.8 | 59.8 | 59.7 | 59.6 | 59.6 | 59.5 | 59.5 | 59.4 | 59.3 | 59.3 | 59.2 | 59.2 | 59.1 | 59.1 | 59 | 58.9 | 58.9 | 58.8 | 58.8 | 58.7 | 58.7 | 58.6 | 58.6 | 58.5 | 58.5 | 58.5 | 58.4 | 58.4 | 58.3 | 58.3 | 58.2 | 58.2 | 58.2 | 58.1 | 58.1 | 58 | 58 | 58 | 57.9 | 57.9 | 57.9 | 57.8 | 57.8 | 57.8 | 57.7 | 57.7 | 57.7 | 57.6 | 57.6 | 57.6 | 57.5 | 57.5 | 57.5 | 57.5 | 57.4 | 57.4 | 57.4 | 57.3 | 57.3 | 57.3 | 57.3 | 57.2 | 73.8 | 59.9 | 64.1 | 61.4 | 61.3 | 61.2 | 61.1 | 61.1 | 61 | 60.9 | 60.8 | 60.7 | 60.6 | 60.6 | 60.5 | 60.4 | 60.3 | 60.3 | 60.2 | 60.1 | 60.1 | 60 | 59.9 | 59.8 | 59.8 | 59.7 | 59.6 | 59.6 | 59.5 | 59.5 | 59.4 | 59.3 | 59.3 | 59.2 | 59.2 | 59.1 | 59.1 | 59 | 58.9 | 58.9 | 58.8 | 58.8 | 58.7 | 58.7 | 58.6 | 58.6 | 58.5 | 58.5 | 58.5 | 58.4 | 58.4 | 58.3 | 58.3 | 58.2 | 58.2 | 58.2 | 58.1 | 58.1 | 58 | 58 | 58 | 57.9 | 57.9 | 57.9 | 57.8 | 57.8 | 57.8 | 57.7 | 57.7 | 57.7 | 57.6 | 57.6 | 57.6 | 57.5 | 57.5 | 57.5 | 57.5 | 57.4 | 57.4 | 57.4 | 57.3 | 57.3 | 57.3 | 57.3 | 57.2 | 57.2 | 57.2 | 57.2 | 57.1 | 57.1 | 10 | 10 | 10 | 10 | 10 | 10 | 10 | 10 | 9.99 | 9.99 | 48.2 | 45.7 | 45.6 | 45.5 | 45.4 | 45.3 | 45.3 | 45.2 | 45.1 | 45 | 44.9 | 44.9 | 44.8 | 44.7 | 44.7 | 44.6 | 44.5 | 44.5 | 44.4 | 44.3 | 44.3 | 44.2 | 44.2 | 44.1 | 44 | 44 | 43.9 | 43.9 | 43.8 | 43.8 | 43.7 | 43.7 | 43.6 | 43.6 | 43.5 | 43.5 | 43.4 | 43.4 | 43.3 | 43.3 | 43.2 | 43.2 | 43.1 | 43.1 | 43.1 | 43 | 43 | 42.9 | 42.9 | 42.9 | 42.8 | 42.8 | 42.7 | 42.7 | 42.7 | 42.6 | 42.6 | 42.6 | 42.5 | 42.5 | 42.5 | 42.4 | 42.4 | 42.4 | 42.4 | 42.3 | 42.6 | 42.2 | 42 | 41.7 | 41.7 | 41.7 | 41.6 | 41.6 | 41.6 | 41.6 | 41.5 | 41.5 | 41.5 | 41.5 | 48.2 | 45.7 | 45.6 | 45.5 | 45.4 | 45.3 | 45.3 | 45.2 | 45.1 | 45 | 44.9 | 44.9 | 44.8 | 44.7 | 44.7 | 44.6 | 44.5 | 44.5 | 44.4 | 44.3 | 44.3 | 44.2 | 44.2 | 44.1 | 44 | 44 | 43.9 | 43.9 | 43.8 | 43.8 | 43.7 | 43.7 | 43.6 | 43.6 | 43.5 | 43.5 | 43.4 | 43.4 | 43.3 | 43.3 | 43.2 | 43.2 | 43.1 | 43.1 | 43.1 | 43 | 43 | 42.9 | 42.9 | 42.9 | 42.8 | 42.8 | 42.7 | 42.7 | 42.7 | 42.6 | 42.6 | 42.6 | 42.5 | 42.5 | 42.5 | 42.4 | 42.4 | 42.4 | 42.4 | 42.3 | 42.6 | 42.2 | 42 | 41.7 | 41.7 | 41.7 | 41.6 | 41.6 | 41.6 | 41.6 | 41.5 | 41.5 | 41.5 | 41.5 | 41.5 | 41.4 | 41.4 | 41.4 | 41.4 | 41.4 | 41.3 | 41.3 | 41.3 | 41.3 | 7.74 | 30.3 | 29.4 | 29.3 | 29.3 | 29.2 | 29.2 | 29.1 | 29.1 | 29 | 29 | 28.9 | 28.9 | 28.8 | 28.8 | 28.7 | 28.7 | 28.6 | 28.6 | 28.6 | 28.5 | 28.5 | 28.4 | 28.4 | 28.4 | 28.3 | 28.3 | 28.3 | 28.2 | 28.2 | 28.1 | 28.1 | 28.1 | 28 | 28 | 28 | 28 | 27.9 | 27.9 | 27.9 | 27.8 | 27.8 | 27.8 | 27.7 | 27.7 | 27.7 | 27.7 | 27.6 | 27.6 | 27.6 | 27.6 | 27.5 | 27.5 | 27.5 | 27.5 | 27.4 | 27.4 | 27.4 | 27.4 | 27.4 | 27.3 | 27.3 | 27.3 | 27.3 | 27.3 | 27.2 | 27.2 | 27.2 | 27.2 | 27.2 | 27.1 | 27.1 | 27.1 | 27.1 | 27.1 | 27.1 | 27 | 27 | 27 | 27 | 27 | 27 | 26.9 | 26.9 | 26.9 | 26.9 | 26.9 | 26.9 | 26.9 | 26.9 | 30.3 | 29.4 | 29.3 | 29.3 | 29.2 | 29.2 | 29.1 | 29.1 | 29 | 29 | 28.9 | 28.9 | 28.8 | 28.8 | 28.7 | 28.7 | 28.6 | 28.6 | 28.6 | 28.5 | 28.5 | 28.4 | 28.4 | 28.4 | 28.3 | 28.3 | 28.3 | 28.2 | 28.2 | 28.1 | 28.1 | 28.1 | 28 | 28 | 28 | 28 | 27.9 | 27.9 | 27.9 | 27.8 | 27.8 | 27.8 | 27.7 | 27.7 | 27.7 | 27.7 | 27.6 | 27.6 | 27.6 | 27.6 | 27.5 | 27.5 | 27.5 | 27.5 | 27.4 | 27.4 | 27.4 | 27.4 | 27.4 | 27.3 | 27.3 | 27.3 | 27.3 | 27.3 | 27.2 | 27.2 | 27.2 | 27.2 | 27.2 | 27.1 | 27.1 | 27.1 | 27.1 | 27.1 | 27.1 | 27 | 27 | 27 | 27 | 27 | 27 | 26.9 | 26.9 | 26.9 | 26.9 | 26.9 | 26.9 | 26.9 | 26.9 | 26.8
Run40_SorghumIndexAerial_4_OtherGrainESA11b_Custom_Parent_daily.csv | 11b | 4 | CONUS_Pro Other Grains | Run40_SorghumIndexAerial_4_OtherGrainESA11b_Custom_Parent_daily.csv | 3.35 | 3.34 | 3.33 | 3.32 | 3.32 | 3.31 | 3.3 | 3.29 | 3.29 | 3.28 | 3.27 | 3.27 | 3.26 | 3.25 | 3.25 | 3.24 | 3.23 | 3.23 | 3.22 | 3.22 | 3.21 | 3.2 | 3.2 | 3.19 | 3.19 | 3.18 | 3.43 | 3.42 | 4.81 | 4.76 | 4.75 | 4.74 | 4.73 | 4.73 | 4.72 | 4.71 | 4.7 | 4.69 | 4.69 | 4.68 | 4.67 | 4.67 | 4.66 | 4.65 | 4.65 | 4.64 | 4.63 | 4.63 | 4.99 | 4.87 | 4.84 | 4.84 | 4.83 | 4.83 | 4.82 | 4.81 | 4.81 | 4.8 | 4.8 | 4.79 | 4.79 | 4.78 | 4.78 | 4.77 | 4.77 | 4.76 | 4.76 | 4.75 | 4.75 | 4.74 | 4.74 | 4.73 | 4.73 | 4.72 | 4.72 | 4.72 | 4.71 | 4.71 | 4.7 | 4.7 | 4.7 | 4.69 | 4.69 | 4.69 | 4.68 | 4.68 | 4.68 | 4.67 | 4.67 | 4.67 | 3.67 | 3.67 | 3.66 | 3.65 | 3.64 | 3.64 | 3.63 | 3.62 | 3.62 | 3.61 | 3.6 | 3.6 | 3.59 | 6.04 | 6 | 5.98 | 5.97 | 5.96 | 5.95 | 5.94 | 5.93 | 5.92 | 5.91 | 5.9 | 5.89 | 5.88 | 5.87 | 5.86 | 5.85 | 5.84 | 5.83 | 5.82 | 5.81 | 5.8 | 5.79 | 5.79 | 5.78 | 5.77 | 5.76 | 5.75 | 5.75 | 5.74 | 5.73 | 5.72 | 5.72 | 5.71 | 5.7 | 5.79 | 5.78 | 5.77 | 5.77 | 5.76 | 5.76 | 5.75 | 5.74 | 5.74 | 5.73 | 5.73 | 5.72 | 5.88 | 5.86 | 5.85 | 5.85 | 5.84 | 5.83 | 5.83 | 5.82 | 5.82 | 5.81 | 5.81 | 5.8 | 5.8 | 5.79 | 5.79 | 5.78 | 5.78 | 5.77 | 5.77 | 5.77 | 5.76 | 5.76 | 5.75 | 5.75 | 5.74 | 5.74 | 5.74 | 5.73 | 5.73 | 5.72 | 5.72 | 5.45 | 5.44 | 5.43 | 5.42 | 5.41 | 5.4 | 5.4 | 5.39 | 5.38 | 5.37 | 5.36 | 5.36 | 5.35 | 5.34 | 5.33 | 5.33 | 23.3 | 22.2 | 22.1 | 22.1 | 22 | 22 | 22 | 21.9 | 21.9 | 21.8 | 21.8 | 21.7 | 21.7 | 21.7 | 21.6 | 21.6 | 21.5 | 21.5 | 21.5 | 21.4 | 21.4 | 21.4 | 21.3 | 21.3 | 21.3 | 21.2 | 21.2 | 21.2 | 21.1 | 21.1 | 21.1 | 21.1 | 21 | 21 | 21 | 20.9 | 20.9 | 20.9 | 20.9 | 20.8 | 20.8 | 20.8 | 20.8 | 20.8 | 20.7 | 20.7 | 20.7 | 20.7 | 20.6 | 20.6 | 20.6 | 20.6 | 20.6 | 20.5 | 20.5 | 20.5 | 20.5 | 20.5 | 20.5 | 20.4 | 20.4 | 20.4 | 20.4 | 20.4 | 20.4 | 20.3 | 20.3 | 20.3 | 20.3 | 20.3 | 20.3 | 20.3 | 20.2 | 20.2 | 23.3 | 22.2 | 22.1 | 22.1 | 22 | 22 | 22 | 21.9 | 21.9 | 21.8 | 21.8 | 21.7 | 21.7 | 21.7 | 21.6 | 21.6 | 21.5 | 21.5 | 21.5 | 21.4 | 21.4 | 21.4 | 21.3 | 21.3 | 21.3 | 21.2 | 21.2 | 21.2 | 21.1 | 21.1 | 21.1 | 21.1 | 21 | 21 | 21 | 20.9 | 20.9 | 20.9 | 20.9 | 20.8 | 20.8 | 20.8 | 20.8 | 20.8 | 20.7 | 20.7 | 20.7 | 20.7 | 20.6 | 20.6 | 20.6 | 20.6 | 20.6 | 20.5 | 20.5 | 20.5 | 20.5 | 20.5 | 20.5 | 20.4 | 20.4 | 20.4 | 20.4 | 20.4 | 20.4 | 20.3 | 20.3 | 20.3 | 20.3 | 20.3 | 20.3 | 20.3 | 20.2 | 20.2 | 20.2 | 20.2 | 20.2 | 20.2 | 20.2 | 20.2 | 20.1 | 20.1 | 20.1 | 20.1 | 20.1 | 20.1 | 20.1 | 20.1 | 20.1 | 20 | 4.58 | 4.57 | 4.57 | 4.56 | 4.55 | 4.54 | 4.54 | 4.53 | 4.52 | 4.51 | 4.51 | 4.5 | 4.49 | 12.9 | 12.6 | 12.6 | 12.6 | 12.5 | 12.5 | 12.5 | 12.5 | 12.5 | 12.4 | 12.4 | 12.4 | 12.4 | 12.3 | 12.3 | 12.3 | 12.3 | 12.3 | 12.2 | 12.2 | 12.2 | 12.2 | 12.2 | 12.1 | 12.1 | 12.1 | 12.1 | 12.1 | 12.1 | 12 | 12 | 12 | 12 | 12 | 12 | 12 | 11.9 | 11.9 | 11.9 | 11.9 | 11.9 | 11.9 | 11.9 | 11.8 | 11.8 | 11.8 | 11.8 | 11.8 | 11.8 | 11.8 | 11.8 | 11.7 | 11.7 | 11.7 | 11.7 | 11.7 | 11.7 | 11.7 | 11.7 | 11.7 | 11.6 | 11.6 | 11.6 | 11.6 | 11.6 | 11.6 | 11.6 | 11.6 | 11.6 | 11.6 | 11.6 | 11.6 | 11.5 | 11.5 | 11.5 | 11.5 | 11.5 | 12.9 | 12.6 | 12.6 | 12.6 | 12.5 | 12.5 | 12.5 | 12.5 | 12.5 | 12.4 | 12.4 | 12.4 | 12.4 | 12.3 | 12.3 | 12.3 | 12.3 | 12.3 | 12.2 | 12.2 | 12.2 | 12.2 | 12.2 | 12.1 | 12.1 | 12.1 | 12.1 | 12.1 | 12.1 | 12 | 12 | 12 | 12 | 12 | 12 | 12 | 11.9 | 11.9 | 11.9 | 11.9 | 11.9 | 11.9 | 11.9 | 11.8 | 11.8 | 11.8 | 11.8 | 11.8 | 11.8 | 11.8 | 11.8 | 11.7 | 11.7 | 11.7 | 11.7 | 11.7 | 11.7 | 11.7 | 11.7 | 11.7 | 11.6 | 11.6 | 11.6 | 11.6 | 11.6 | 11.6 | 11.6 | 11.6 | 11.6 | 11.6 | 11.6 | 11.6 | 11.5 | 11.5 | 11.5 | 11.5 | 11.5 | 11.5 | 11.5 | 11.5 | 11.5 | 11.5 | 11.5 | 11.5 | 11.5 | 11.4 | 11.4 | 11.4 | 11.4 | 11.4 | 6.48 | 6.47 | 69.9 | 61.4 | 61.3 | 61.2 | 61 | 60.9 | 60.8 | 60.7 | 60.5 | 60.4 | 60.3 | 60.2 | 60.1 | 60 | 59.9 | 59.8 | 59.7 | 59.6 | 59.5 | 59.4 | 59.3 | 59.2 | 59.1 | 59 | 58.9 | 58.8 | 58.7 | 58.6 | 58.6 | 58.5 | 58.4 | 58.3 | 58.2 | 58.2 | 58.1 | 58 | 57.9 | 57.9 | 57.8 | 57.7 | 57.7 | 57.6 | 57.5 | 57.5 | 57.4 | 57.4 | 57.3 | 57.2 | 57.2 | 57.1 | 57.1 | 57 | 57 | 56.9 | 56.8 | 56.8 | 56.7 | 56.7 | 56.6 | 56.6 | 56.5 | 56.5 | 56.5 | 56.4 | 56.4 | 56.3 | 56.3 | 56.2 | 56.2 | 56.1 | 56.1 | 56.1 | 56 | 56 | 55.9 | 55.9 | 55.9 | 55.8 | 55.8 | 55.8 | 55.7 | 55.7 | 55.7 | 55.6 | 55.6 | 55.6 | 55.5 | 55.5 | 69.9 | 61.4 | 61.3 | 61.2 | 61 | 60.9 | 60.8 | 60.7 | 60.5 | 60.4 | 60.3 | 60.2 | 60.1 | 60 | 59.9 | 59.8 | 59.7 | 59.6 | 59.5 | 59.4 | 59.3 | 59.2 | 59.1 | 59 | 58.9 | 58.8 | 58.7 | 58.6 | 58.6 | 58.5 | 58.4 | 58.3 | 58.2 | 58.2 | 58.1 | 58 | 57.9 | 57.9 | 57.8 | 57.7 | 57.7 | 57.6 | 57.5 | 57.5 | 57.4 | 57.4 | 57.3 | 57.2 | 57.2 | 57.1 | 57.1 | 57 | 57 | 56.9 | 56.8 | 56.8 | 56.7 | 56.7 | 56.6 | 56.6 | 56.5 | 56.5 | 56.5 | 56.4 | 56.4 | 56.3 | 56.3 | 56.2 | 56.2 | 56.1 | 56.1 | 56.1 | 56 | 56 | 55.9 | 55.9 | 55.9 | 55.8 | 55.8 | 55.8 | 55.7 | 55.7 | 55.7 | 55.6 | 55.6 | 55.6 | 55.5 | 55.5 | 55.5 | 55.4 | 23 | 23 | 23 | 23 | 22.9 | 22.9 | 22.9 | 22.9 | 22.9 | 22.9 | 22.9 | 23 | 23 | 23 | 23 | 23 | 22.9 | 22.9 | 22.9 | 22.9 | 22.9 | 22.9 | 22.9 | 22.9 | 22.8 | 22.8 | 22.8 | 22.8 | 22.8 | 22.8 | 22.8 | 22.8 | 22.8 | 22.7 | 22.7 | 22.7 | 22.7 | 22.7 | 22.7 | 22.7 | 22.7 | 22.7 | 22.6 | 22.6 | 22.6 | 22.6 | 22.6 | 22.6 | 22.6 | 22.6 | 22.6 | 22.6 | 22.6 | 22.5 | 22.5 | 22.5 | 22.5 | 22.5 | 22.5 | 22.5 | 22.5 | 22.5 | 22.5 | 22.5 | 22.5 | 22.4 | 22.4 | 22.4 | 22.4 | 22.4 | 22.4 | 22.4 | 22.4 | 22.4 | 22.4 | 22.4 | 22.4 | 22.4 | 22.4 | 22.3 | 22.3 | 22.3 | 22.3 | 22.3 | 22.3 | 22.3 | 22.3 | 22.3 | 22.3 | 22.3 | 14.8 | 14.8 | 14.8 | 14.8 | 15.9 | 15.9 | 15.9 | 15.9 | 15.8 | 15.8 | 15.8 | 27.2 | 26.5 | 26.4 | 26.4 | 26.3 | 26.3 | 26.3 | 26.2 | 26.2 | 26.2 | 26.1 | 26.1 | 26 | 26 | 26 | 26 | 25.9 | 25.9 | 25.9 | 25.8 | 25.8 | 25.8 | 25.7 | 25.7 | 25.7 | 25.7 | 25.6 | 25.6 | 25.6 | 25.6 | 25.5 | 25.5 | 25.5 | 25.5 | 25.4 | 25.4 | 25.4 | 25.4 | 25.3 | 25.3 | 25.3 | 25.3 | 25.3 | 25.2 | 25.2 | 25.2 | 25.2 | 25.2 | 25.1 | 25.1 | 25.1 | 25.1 | 25.1 | 25 | 25 | 25 | 25 | 25 | 25 | 24.9 | 24.9 | 24.9 | 24.9 | 24.9 | 24.9 | 24.8 | 24.8 | 24.8 | 24.8 | 24.8 | 24.8 | 24.8 | 24.7 | 24.7 | 24.7 | 24.7 | 24.7 | 24.7 | 24.7 | 8.79 | 8.8 | 8.8 | 8.8 | 8.8 | 8.81 | 8.81 | 8.81 | 8.81 | 8.82 | 8.82 | 8.82 | 8.82 | 32.5 | 30.6 | 30.6 | 30.5 | 30.5 | 30.4 | 30.4 | 30.3 | 30.3 | 30.3 | 30.2 | 30.2 | 30.1 | 30.1 | 30 | 30 | 30 | 29.9 | 29.9 | 29.8 | 29.8 | 29.8 | 29.7 | 29.7 | 29.7 | 29.6 | 29.6 | 29.6 | 29.5 | 29.5 | 29.5 | 28.1 | 26.5 | 26.5 | 26.5 | 26.4 | 26.4 | 26.4 | 26.4 | 26.4 | 26.3 | 26.3 | 26.3 | 26.3 | 26.3 | 26.2 | 26.2 | 26.2 | 26.2 | 26.2 | 26.2 | 26.1 | 26.1 | 26.1 | 26.1 | 26 | 25.9 | 25.8 | 25.8 | 25.8 | 25.8 | 25.8 | 25.8 | 25.8 | 25.7 | 25.7 | 25.7 | 25.7 | 25.7 | 25.7 | 25.7 | 25.7 | 25.6 | 25.6 | 25.6 | 25.6 | 25.6 | 32.5 | 30.6 | 30.6 | 30.5 | 30.5 | 30.4 | 30.4 | 30.3 | 30.3 | 30.3 | 30.2 | 30.2 | 30.1 | 30.1 | 30 | 30 | 30 | 29.9 | 29.9 | 29.8 | 29.8 | 29.8 | 29.7 | 29.7 | 29.7 | 29.6 | 29.6 | 29.6 | 29.5 | 29.5 | 29.5 | 28.1 | 26.5 | 26.5 | 26.5 | 26.4 | 26.4 | 26.4 | 26.4 | 26.4 | 26.3 | 26.3 | 26.3 | 26.3 | 26.3 | 26.2 | 26.2 | 26.2 | 26.2 | 26.2 | 26.2 | 26.1 | 26.1 | 26.1 | 26.1 | 26 | 25.9 | 25.8 | 25.8 | 25.8 | 25.8 | 25.8 | 25.8 | 25.8 | 25.7 | 25.7 | 25.7 | 25.7 | 25.7 | 25.7 | 25.7 | 25.7 | 25.6 | 25.6 | 25.6 | 25.6 | 25.6 | 25.6 | 25.6 | 25.6 | 25.6 | 25.5 | 25.5 | 25.5 | 25.5 | 25.5 | 25.5 | 25.5 | 25.5 | 25.5 | 9.45 | 21.1 | 20.8 | 20.7 | 20.7 | 20.7 | 23.7 | 23.4 | 23.4 | 23.3 | 23.3 | 23.3 | 23.2 | 23.2 | 23.1 | 23.1 | 23.1 | 23 | 23 | 23 | 22.9 | 22.9 | 22.9 | 22.8 | 22.8 | 22.8 | 22.7 | 22.7 | 22.7 | 22.6 | 22.6 | 22.6 | 22.6 | 22.5 | 22.5 | 22.5 | 22.5 | 22.4 | 22.4 | 22.4 | 22.4 | 22.3 | 22.3 | 22.3 | 22.3 | 22.2 | 22.2 | 22.2 | 22.2 | 22.2 | 22.1 | 22.1 | 22.1 | 22.1 | 22.1 | 22 | 22 | 22 | 22 | 22 | 21.9 | 21.9 | 21.9 | 21.9 | 21.9 | 21.9 | 21.8 | 21.8 | 21.8 | 21.8 | 21.8 | 21.8 | 21.7 | 21.7 | 21.7 | 21.7 | 21.7 | 21.7 | 21.7 | 21.6 | 21.6 | 21.6 | 21.6 | 21.6 | 21.6 | 21.6 | 21.6 | 21.5 | 21.5 | 21.5 | 6.72 | 7.73 | 13.6 | 13.5 | 13.4 | 13.4 | 18 | 18.1 | 22.2 | 21.2 | 21.1 | 21.1 | 21 | 21 | 21 | 20.9 | 20.9 | 20.9 | 20.9 | 20.8 | 20.8 | 20.8 | 20.7 | 20.7 | 20.7 | 20.6 | 20.6 | 20.4 | 20.4 | 20.4 | 20.4 | 20.3 | 20.3 | 20.3 | 20.3 | 20.2 | 20.2 | 20.2 | 20.2 | 20.2 | 20.1 | 20.1 | 20.1 | 20.1 | 20.1 | 20 | 20 | 20 | 20 | 20 | 19.9 | 19.9 | 19.9 | 19.9 | 19.9 | 19.8 | 19.8 | 19.8 | 19.8 | 19.8 | 19.8 | 19.8 | 19.7 | 19.7 | 19.7 | 19.7 | 19.7 | 19.7 | 19.7 | 19.6 | 19.6 | 19.6 | 19.6 | 19.6 | 19.6 | 19.6 | 19.5 | 19.5 | 19.5 | 19.5 | 19.5 | 19.5 | 19.5 | 19.5 | 19.5 | 19.4 | 19.4 | 19.4 | 19.4 | 19.4 | 22.2 | 21.2 | 21.1 | 21.1 | 21 | 21 | 21 | 20.9 | 20.9 | 20.9 | 20.9 | 20.8 | 20.8 | 20.8 | 20.7 | 20.7 | 20.7 | 20.6 | 20.6 | 20.4 | 20.4 | 20.4 | 20.4 | 20.3 | 20.3 | 20.3 | 20.3 | 20.2 | 20.2 | 20.2 | 20.2 | 20.2 | 20.1 | 20.1 | 20.1 | 20.1 | 20.1 | 20 | 20 | 20 | 20 | 20 | 19.9 | 19.9 | 19.9 | 19.9 | 19.9 | 19.8 | 19.8 | 19.8 | 19.8 | 19.8 | 19.8 | 19.8 | 19.7 | 19.7 | 19.7 | 19.7 | 19.7 | 19.7 | 19.7 | 19.6 | 19.6 | 19.6 | 19.6 | 19.6 | 19.6 | 19.6 | 19.5 | 19.5 | 19.5 | 19.5 | 19.5 | 19.5 | 19.5 | 19.5 | 19.5 | 19.4 | 19.4 | 19.4 | 19.4 | 19.4 | 19.4 | 19.4 | 19.4 | 19.4 | 19.4 | 19.4 | 19.3 | 19.3 | 8.57 | 8.52 | 8.52 | 8.51 | 8.5 | 8.5 | 8.49 | 8.49 | 8.48 | 8.47 | 8.47 | 8.46 | 8.46 | 8.45 | 8.44 | 8.44 | 8.43 | 8.43 | 8.42 | 8.42 | 8.41 | 8.41 | 8.4 | 8.4 | 8.39 | 8.39 | 8.38 | 8.38 | 8.37 | 8.37 | 8.36 | 8.36 | 8.36 | 8.35 | 8.35 | 8.34 | 8.34 | 8.33 | 8.33 | 8.33 | 8.32 | 8.32 | 8.31 | 8.31 | 8.31 | 8.3 | 8.3 | 8.3 | 8.29 | 8.29 | 8.29 | 8.28 | 8.28 | 8.28 | 8.27 | 8.27 | 8.27 | 8.26 | 8.26 | 8.26 | 8.25 | 8.25 | 8.25 | 8.25 | 8.24 | 8.24 | 8.24 | 8.23 | 8.23 | 8.23 | 8.22 | 8.22 | 8.22 | 8.22 | 8.21 | 8.21 | 8.21 | 8.21 | 8.2 | 8.2 | 8.2 | 8.19 | 8.19 | 8.19 | 8.19 | 8.18 | 8.18 | 8.18 | 8.18 | 8.17 | 5.81 | 5.8 | 5.8 | 5.79 | 5.79 | 5.78 | 5.78 | 5.77 | 5.77 | 5.76 | 5.76 | 5.86 | 5.85 | 5.85 | 5.84 | 5.84 | 5.84 | 5.83 | 5.83 | 5.82 | 5.82 | 5.81 | 5.81 | 5.81 | 5.8 | 5.8 | 5.8 | 5.79 | 5.79 | 5.78 | 5.78 | 5.78 | 5.77 | 5.77 | 5.77 | 5.76 | 5.76 | 5.76 | 5.75 | 5.75 | 5.75 | 5.75 | 5.74 | 5.74 | 5.74 | 5.73 | 5.73 | 5.73 | 5.73 | 5.72 | 5.72 | 5.72 | 5.72 | 5.71 | 5.71 | 5.71 | 5.7 | 5.7 | 5.7 | 5.7 | 5.7 | 5.69 | 5.69 | 5.69 | 5.69 | 5.68 | 5.68 | 5.68 | 5.68 | 5.68 | 5.67 | 5.67 | 5.67 | 5.67 | 5.67 | 5.66 | 5.66 | 5.66 | 5.66 | 5.66 | 5.65 | 5.65 | 5.65 | 5.65 | 5.65 | 5.64 | 5.64 | 5.64 | 5.64 | 5.64 | 4.17 | 4.16 | 4.15 | 31.7 | 30.4 | 30.4 | 30.3 | 30.2 | 30.2 | 30.1 | 30 | 30 | 29.9 | 29.8 | 29.8 | 29.7 | 29.7 | 29.6 | 29.5 | 29.5 | 29.4 | 29.4 | 29.3 | 29.3 | 29.2 | 29.2 | 29.1 | 29.1 | 29 | 29 | 28.9 | 28.9 | 28.9 | 28.8 | 28.8 | 28.7 | 28.7 | 28.7 | 28.6 | 28.6 | 28.5 | 28.5 | 28.5 | 28.4 | 28.4 | 28.4 | 28.3 | 28.3 | 28.3 | 28.2 | 28.2 | 28.2 | 28.1 | 28.1 | 28.1 | 28 | 28 | 28 | 28 | 27.9 | 27.9 | 27.9 | 27.9 | 27.8 | 27.8 | 27.8 | 27.8 | 27.7 | 27.7 | 27.7 | 27.7 | 27.7 | 27.6 | 27.6 | 27.6 | 27.6 | 27.5 | 27.5 | 27.5 | 27.5 | 27.5 | 27.5 | 27.4 | 27.4 | 27.4 | 27.4 | 27.4 | 27.3 | 27.3 | 27.3 | 31.7 | 30.4 | 30.4 | 30.3 | 30.2 | 30.2 | 30.1 | 30 | 30 | 29.9 | 29.8 | 29.8 | 29.7 | 29.7 | 29.6 | 29.5 | 29.5 | 29.4 | 29.4 | 29.3 | 29.3 | 29.2 | 29.2 | 29.1 | 29.1 | 29 | 29 | 28.9 | 28.9 | 28.9 | 28.8 | 28.8 | 28.7 | 28.7 | 28.7 | 28.6 | 28.6 | 28.5 | 28.5 | 28.5 | 28.4 | 28.4 | 28.4 | 28.3 | 28.3 | 28.3 | 28.2 | 28.2 | 28.2 | 28.1 | 28.1 | 28.1 | 28 | 28 | 28 | 28 | 27.9 | 27.9 | 27.9 | 27.9 | 27.8 | 27.8 | 27.8 | 27.8 | 27.7 | 27.7 | 27.7 | 27.7 | 27.7 | 27.6 | 27.6 | 27.6 | 27.6 | 27.5 | 27.5 | 27.5 | 27.5 | 27.5 | 27.5 | 27.4 | 27.4 | 27.4 | 27.4 | 27.4 | 27.3 | 27.3 | 27.3 | 27.3 | 27.3 | 27.3 | 16.2 | 15.8 | 15.8 | 15.8 | 15.8 | 15.7 | 15.7 | 15.7 | 15.7 | 15.7 | 15.7 | 15.6 | 15.6 | 15.6 | 15.6 | 15.6 | 15.6 | 15.5 | 15.5 | 15.5 | 15.5 | 15.5 | 15.5 | 15.5 | 15.5 | 15.4 | 15.4 | 15.4 | 15.4 | 15.4 | 15.4 | 15.4 | 15.4 | 15.3 | 15.3 | 15.3 | 15.3 | 15.3 | 15.3 | 15.3 | 15.3 | 15.3 | 15.2 | 15.2 | 15.2 | 15.2 | 15.2 | 15.2 | 15.2 | 15.2 | 15.2 | 15.2 | 15.2 | 15.1 | 15.1 | 15.1 | 15.1 | 15.1 | 15.1 | 15.1 | 15.1 | 15.1 | 15.1 | 15.1 | 15.1 | 15.1 | 15 | 15 | 15 | 15 | 15 | 15 | 15 | 15 | 15 | 15 | 15 | 15 | 15 | 15 | 15 | 14.9 | 14.9 | 14.9 | 14.9 | 14.9 | 14.9 | 14.9 | 14.9 | 14.9 | 6.45 | 6.44 | 6.43 | 6.43 | 6.42 | 6.41 | 6.41 | 6.4 | 6.4 | 6.39 | 6.38 | 21.2 | 20.4 | 20.3 | 20.3 | 20.2 | 20.2 | 20.2 | 20.1 | 20.1 | 20.1 | 20 | 20 | 20 | 19.9 | 19.9 | 19.9 | 19.9 | 19.8 | 19.8 | 19.8 | 19.8 | 19.7 | 19.7 | 19.7 | 19.6 | 19.2 | 19.2 | 19.1 | 19.1 | 19.1 | 19.1 | 19.1 | 19 | 19 | 19 | 19 | 19 | 18.9 | 18.9 | 18.9 | 18.9 | 18.9 | 18.8 | 18.8 | 18.8 | 18.8 | 18.8 | 18.7 | 18.7 | 18.7 | 18.7 | 18.7 | 18.7 | 18.6 | 18.6 | 18.6 | 18.6 | 18.6 | 18.6 | 18.6 | 18.5 | 18.5 | 18.5 | 18.5 | 18.5 | 18.5 | 18.5 | 18.5 | 18.4 | 18.4 | 18.4 | 18.4 | 18.4 | 18.4 | 18.4 | 18.4 | 18.3 | 18.3 | 18.3 | 21.2 | 20.4 | 20.3 | 20.3 | 20.2 | 20.2 | 20.2 | 20.1 | 20.1 | 20.1 | 20 | 20 | 20 | 19.9 | 19.9 | 19.9 | 19.9 | 19.8 | 19.8 | 19.8 | 19.8 | 19.7 | 19.7 | 19.7 | 19.6 | 19.2 | 19.2 | 19.1 | 19.1 | 19.1 | 19.1 | 19.1 | 19 | 19 | 19 | 19 | 19 | 18.9 | 18.9 | 18.9 | 18.9 | 18.9 | 18.8 | 18.8 | 18.8 | 18.8 | 18.8 | 18.7 | 18.7 | 18.7 | 18.7 | 18.7 | 18.7 | 18.6 | 18.6 | 18.6 | 18.6 | 18.6 | 18.6 | 18.6 | 18.5 | 18.5 | 18.5 | 18.5 | 18.5 | 18.5 | 18.5 | 18.5 | 18.4 | 18.4 | 18.4 | 18.4 | 18.4 | 18.4 | 18.4 | 18.4 | 18.3 | 18.3 | 18.3 | 18.3 | 18.3 | 18.3 | 18.3 | 18.3 | 18.3 | 18.3 | 18.2 | 18.2 | 18.2 | 18.2 | 13.1 | 13.1 | 13.1 | 13.1 | 13.1 | 13.1 | 13 | 13 | 13 | 13 | 13 | 13 | 13 | 12.9 | 29.7 | 30.9 | 30.3 | 29.4 | 29.3 | 29.3 | 29.2 | 29.2 | 29.1 | 29.1 | 29.1 | 29 | 29 | 28.9 | 28.9 | 28.8 | 28.8 | 28.8 | 28.7 | 28.7 | 28.7 | 28.6 | 28.6 | 28.5 | 28.5 | 28.5 | 28.4 | 28.4 | 28.4 | 28.3 | 28.3 | 28.3 | 28.2 | 28.2 | 28.2 | 28.2 | 28.1 | 28.1 | 28.1 | 28 | 28 | 28 | 28 | 27.9 | 27.9 | 27.9 | 27.9 | 27.8 | 27.8 | 27.8 | 27.8 | 27.8 | 27.7 | 27.7 | 27.7 | 27.7 | 27.7 | 27.6 | 27.6 | 27.6 | 27.6 | 27.6 | 27.5 | 27.5 | 27.5 | 27.5 | 27.5 | 27.5 | 27.4 | 27.4 | 27.4 | 27.4 | 27.4 | 27.4 | 27.3 | 27.3 | 36.9 | 35.6 | 35.5 | 35.4 | 35.4 | 35.3 | 36.7 | 36.4 | 36.3 | 36.3 | 36.2 | 36.3 | 36.1 | 36.1 | 36 | 36 | 35.9 | 35.8 | 35.8 | 35.7 | 35.7 | 35.6 | 35.5 | 35.5 | 35.4 | 35.4 | 35.3 | 35.3 | 35.3 | 35.2 | 35.2 | 35.1 | 35.1 | 35 | 35 | 35 | 34.9 | 34.9 | 34.9 | 34.8 | 34.8 | 34.7 | 34.7 | 34.7 | 34.6 | 34.6 | 34.6 | 34.5 | 34.5 | 34.5 | 34.4 | 34.3 | 34.2 | 34.2 | 34.1 | 34.1 | 34.1 | 34.1 | 34 | 34 | 34 | 33.9 | 33.9 | 33.9 | 33.9 | 33.8 | 33.8 | 33.8 | 33.8 | 33.8 | 33.7 | 33.7 | 33.7 | 33.6 | 33.6 | 33.6 | 33.6 | 33.5 | 33.5 | 33.5 | 33.5 | 33.5 | 33.4 | 33.4 | 33.4 | 33.4 | 33.4 | 33.3 | 33.3 | 33.3 | 10.8 | 10.8 | 10.8 | 10.8 | 23.1 | 73.3 | 59.5 | 63.5 | 60.8 | 60.7 | 60.6 | 60.5 | 60.4 | 60.3 | 60.3 | 60.2 | 60.1 | 60 | 59.9 | 59.9 | 59.8 | 59.7 | 59.7 | 59.6 | 59.5 | 59.4 | 59.4 | 59.3 | 59.2 | 59.2 | 59.1 | 59.1 | 59 | 58.9 | 58.9 | 58.8 | 58.8 | 58.7 | 58.6 | 58.6 | 58.5 | 58.5 | 58.4 | 58.4 | 58.3 | 58.3 | 58.2 | 58.2 | 58.1 | 58.1 | 58 | 58 | 57.9 | 57.9 | 57.8 | 57.8 | 57.8 | 57.7 | 57.7 | 57.6 | 57.6 | 57.6 | 57.5 | 57.5 | 57.5 | 57.4 | 57.4 | 57.4 | 57.3 | 57.3 | 57.3 | 57.2 | 57.2 | 57.2 | 57.1 | 57.1 | 57.1 | 57 | 57 | 57 | 56.9 | 56.9 | 56.9 | 56.9 | 56.8 | 56.8 | 56.8 | 56.8 | 56.7 | 56.7 | 73.3 | 59.5 | 63.5 | 60.8 | 60.7 | 60.6 | 60.5 | 60.4 | 60.3 | 60.3 | 60.2 | 60.1 | 60 | 59.9 | 59.9 | 59.8 | 59.7 | 59.7 | 59.6 | 59.5 | 59.4 | 59.4 | 59.3 | 59.2 | 59.2 | 59.1 | 59.1 | 59 | 58.9 | 58.9 | 58.8 | 58.8 | 58.7 | 58.6 | 58.6 | 58.5 | 58.5 | 58.4 | 58.4 | 58.3 | 58.3 | 58.2 | 58.2 | 58.1 | 58.1 | 58 | 58 | 57.9 | 57.9 | 57.8 | 57.8 | 57.8 | 57.7 | 57.7 | 57.6 | 57.6 | 57.6 | 57.5 | 57.5 | 57.5 | 57.4 | 57.4 | 57.4 | 57.3 | 57.3 | 57.3 | 57.2 | 57.2 | 57.2 | 57.1 | 57.1 | 57.1 | 57 | 57 | 57 | 56.9 | 56.9 | 56.9 | 56.9 | 56.8 | 56.8 | 56.8 | 56.8 | 56.7 | 56.7 | 56.7 | 56.7 | 56.6 | 56.6 | 56.6 | 12.8 | 12.8 | 12.8 | 12.7 | 12.7 | 12.7 | 12.7 | 12.7 | 12.7 | 12.7 | 49.2 | 46.6 | 46.5 | 46.4 | 46.3 | 46.2 | 46.2 | 46.1 | 46 | 45.9 | 45.9 | 45.8 | 45.7 | 45.6 | 45.6 | 45.5 | 45.4 | 45.4 | 45.3 | 45.2 | 45.2 | 45.1 | 45.1 | 45 | 44.9 | 44.9 | 44.8 | 44.8 | 44.7 | 44.7 | 44.6 | 44.6 | 44.5 | 44.4 | 44.4 | 44.3 | 44.3 | 44.3 | 44.2 | 44.2 | 44.1 | 44.1 | 44 | 44 | 43.9 | 43.9 | 43.9 | 43.8 | 43.8 | 43.7 | 43.7 | 43.7 | 43.6 | 43.6 | 43.6 | 43.5 | 43.5 | 43.5 | 43.4 | 43.4 | 43.4 | 43.3 | 43.3 | 43.3 | 43.2 | 43.2 | 43.4 | 43 | 42.9 | 42.5 | 42.5 | 42.5 | 42.5 | 42.4 | 42.4 | 42.4 | 42.4 | 42.3 | 42.3 | 42.3 | 49.2 | 46.6 | 46.5 | 46.4 | 46.3 | 46.2 | 46.2 | 46.1 | 46 | 45.9 | 45.9 | 45.8 | 45.7 | 45.6 | 45.6 | 45.5 | 45.4 | 45.4 | 45.3 | 45.2 | 45.2 | 45.1 | 45.1 | 45 | 44.9 | 44.9 | 44.8 | 44.8 | 44.7 | 44.7 | 44.6 | 44.6 | 44.5 | 44.4 | 44.4 | 44.3 | 44.3 | 44.3 | 44.2 | 44.2 | 44.1 | 44.1 | 44 | 44 | 43.9 | 43.9 | 43.9 | 43.8 | 43.8 | 43.7 | 43.7 | 43.7 | 43.6 | 43.6 | 43.6 | 43.5 | 43.5 | 43.5 | 43.4 | 43.4 | 43.4 | 43.3 | 43.3 | 43.3 | 43.2 | 43.2 | 43.4 | 43 | 42.9 | 42.5 | 42.5 | 42.5 | 42.5 | 42.4 | 42.4 | 42.4 | 42.4 | 42.3 | 42.3 | 42.3 | 42.3 | 42.3 | 42.2 | 42.2 | 42.2 | 42.2 | 42.2 | 42.1 | 42.1 | 42.1 | 10.7 | 32.2 | 31.2 | 31.2 | 31.1 | 31.1 | 31 | 31 | 30.9 | 30.9 | 30.8 | 30.7 | 30.7 | 30.7 | 30.6 | 30.6 | 30.5 | 30.5 | 30.4 | 30.4 | 30.3 | 30.3 | 30.3 | 30.2 | 30.2 | 30.1 | 30.1 | 30.1 | 30 | 30 | 29.9 | 29.9 | 29.9 | 29.8 | 29.8 | 29.8 | 29.7 | 29.7 | 29.7 | 29.6 | 29.6 | 29.6 | 29.5 | 29.5 | 29.5 | 29.5 | 29.4 | 29.4 | 29.4 | 29.3 | 29.3 | 29.3 | 29.3 | 29.2 | 29.2 | 29.2 | 29.2 | 29.1 | 29.1 | 29.1 | 29.1 | 29.1 | 29 | 29 | 29 | 29 | 28.9 | 28.9 | 28.9 | 28.9 | 28.9 | 28.9 | 28.8 | 28.8 | 28.8 | 28.8 | 28.8 | 28.7 | 28.7 | 28.7 | 28.7 | 28.7 | 28.7 | 28.7 | 28.6 | 28.6 | 28.6 | 28.6 | 28.6 | 28.6 | 32.2 | 31.2 | 31.2 | 31.1 | 31.1 | 31 | 31 | 30.9 | 30.9 | 30.8 | 30.7 | 30.7 | 30.7 | 30.6 | 30.6 | 30.5 | 30.5 | 30.4 | 30.4 | 30.3 | 30.3 | 30.3 | 30.2 | 30.2 | 30.1 | 30.1 | 30.1 | 30 | 30 | 29.9 | 29.9 | 29.9 | 29.8 | 29.8 | 29.8 | 29.7 | 29.7 | 29.7 | 29.6 | 29.6 | 29.6 | 29.5 | 29.5 | 29.5 | 29.5 | 29.4 | 29.4 | 29.4 | 29.3 | 29.3 | 29.3 | 29.3 | 29.2 | 29.2 | 29.2 | 29.2 | 29.1 | 29.1 | 29.1 | 29.1 | 29.1 | 29 | 29 | 29 | 29 | 28.9 | 28.9 | 28.9 | 28.9 | 28.9 | 28.9 | 28.8 | 28.8 | 28.8 | 28.8 | 28.8 | 28.7 | 28.7 | 28.7 | 28.7 | 28.7 | 28.7 | 28.7 | 28.6 | 28.6 | 28.6 | 28.6 | 28.6 | 28.6 | 28.6
Run14_SorghumIndexGround_4_OtherGrainESA12a_Custom_Parent_daily.csv | 12a | 4 | CONUS_Pro Other Grains | Run14_SorghumIndexGround_4_OtherGrainESA12a_Custom_Parent_daily.csv | 76.4 | 66.2 | 66 | 65.9 | 65.7 | 65.6 | 65.5 | 75.1 | 70.2 | 70.1 | 69.9 | 69.8 | 69.7 | 69.5 | 69.4 | 69.3 | 69.1 | 69 | 68.9 | 68.8 | 68.6 | 68.5 | 68.4 | 68.3 | 68.2 | 68.1 | 68 | 67.9 | 67.8 | 67.7 | 67.6 | 67.4 | 66.7 | 66.6 | 66.5 | 66.4 | 66.3 | 66.2 | 66.1 | 66 | 65.9 | 65.9 | 65.8 | 65.7 | 65.6 | 65.5 | 65.5 | 65.4 | 65.3 | 65.2 | 65.2 | 61 | 56.8 | 56.7 | 56.7 | 56.7 | 56.6 | 56.6 | 56.5 | 56.5 | 56.4 | 56.4 | 56.4 | 56.3 | 56.3 | 56.2 | 56.2 | 56.1 | 55.3 | 54.5 | 54.5 | 54.4 | 54.4 | 54.4 | 54.3 | 54.2 | 54.1 | 54.1 | 54 | 54 | 54 | 53.9 | 53.9 | 53.9 | 53.9 | 53.8 | 53.8 | 53.8 | 53.8 | 53.7 | 2.76 | 2.76 | 2.77 | 2.77 | 74 | 64 | 63.9 | 63.8 | 63.6 | 63.5 | 63.4 | 63.2 | 63.1 | 63 | 62.9 | 62.7 | 62.6 | 62.5 | 62.4 | 62.3 | 62.2 | 62 | 61.9 | 61.8 | 63.6 | 55.7 | 55.6 | 55.6 | 55.5 | 55.4 | 55.3 | 55.3 | 55.2 | 55.1 | 54.7 | 54 | 54 | 53.9 | 53.8 | 53.8 | 53.7 | 53.7 | 53.6 | 53.5 | 53.5 | 53.4 | 53.4 | 53.2 | 53 | 53 | 52.9 | 52.8 | 52.6 | 45.1 | 38.6 | 38.6 | 38.6 | 38.6 | 38.6 | 38.6 | 38.5 | 38.5 | 38.5 | 38.5 | 38.5 | 38.5 | 38.5 | 38.5 | 38.5 | 38.5 | 38.5 | 38.5 | 38.5 | 38.5 | 38.4 | 38.4 | 38.4 | 38.4 | 38.4 | 38.4 | 38.4 | 38.4 | 38.4 | 38.4 | 38.4 | 38.4 | 38.4 | 38.3 | 38.3 | 38.3 | 74 | 64 | 63.9 | 63.8 | 63.6 | 63.5 | 63.4 | 63.2 | 63.1 | 63 | 62.9 | 62.7 | 62.6 | 62.5 | 62.4 | 62.3 | 62.2 | 62 | 61.9 | 61.8 | 63.6 | 55.7 | 55.6 | 55.6 | 55.5 | 55.4 | 55.3 | 55.3 | 55.2 | 55.1 | 54.7 | 54 | 54 | 53.9 | 53.8 | 53.8 | 53.7 | 53.7 | 53.6 | 53.5 | 53.5 | 53.4 | 53.4 | 53.2 | 53 | 53 | 52.9 | 52.8 | 52.6 | 45.1 | 38.6 | 38.6 | 38.6 | 38.6 | 38.6 | 38.6 | 38.5 | 38.5 | 38.5 | 38.5 | 38.5 | 38.5 | 38.5 | 38.5 | 38.5 | 38.5 | 38.5 | 38.5 | 38.5 | 38.5 | 38.4 | 38.4 | 38.4 | 38.4 | 38.4 | 38.4 | 38.4 | 38.4 | 38.4 | 38.4 | 38.4 | 38.4 | 38.4 | 38.3 | 38.3 | 38.3 | 38.3 | 38.3 | 38.2 | 38.1 | 1.43 | 1.44 | 1.44 | 1.44 | 1.45 | 1.45 | 1.45 | 1.45 | 1.46 | 1.46 | 1.46 | 1.46 | 1.47 | 1.47 | 1.47 | 1.47 | 1.47 | 1.48 | 1.48 | 1.48 | 1.48 | 1.48 | 1.78 | 1.78 | 1.78 | 1.78 | 1.78 | 1.78 | 1.78 | 1.78 | 19.9 | 17.2 | 17 | 16.9 | 16.9 | 16.9 | 16.8 | 16.8 | 16.8 | 16.7 | 16.7 | 16.7 | 16.7 | 16.6 | 16.5 | 14.6 | 12.8 | 12.8 | 12.7 | 12.7 | 12.7 | 12.7 | 12.7 | 12.7 | 12.7 | 12.6 | 12.6 | 12.6 | 12.6 | 12.6 | 12.6 | 12.6 | 12.6 | 12.5 | 12.5 | 12.5 | 12.3 | 12.1 | 12.1 | 12 | 12 | 12 | 12 | 12 | 12 | 12 | 12 | 12 | 12 | 12 | 11.9 | 11.9 | 11.9 | 11.9 | 11.9 | 11.9 | 11.9 | 11.9 | 11.9 | 11.9 | 1.33 | 1.33 | 1.33 | 1.33 | 1.33 | 1.33 | 1.33 | 1.33 | 1.33 | 1.32 | 1.32 | 4.59 | 4.56 | 4.55 | 11.7 | 11.1 | 11.1 | 11.1 | 11.1 | 11 | 11 | 11 | 11 | 11 | 10.9 | 10.9 | 10.9 | 10.9 | 10.9 | 10.8 | 12.3 | 11.4 | 11.2 | 11.2 | 11.2 | 11.2 | 11.2 | 11.2 | 11.1 | 11.1 | 11.1 | 11.1 | 11.1 | 11.1 | 11 | 11 | 11 | 11 | 11 | 11 | 11 | 10.9 | 10.9 | 10.9 | 10.9 | 10.9 | 10.9 | 10.9 | 10.8 | 10.8 | 10.7 | 10.7 | 10.7 | 10.7 | 10.7 | 10.7 | 10.7 | 10.7 | 10.7 | 10.6 | 10.6 | 10.6 | 10.6 | 10.6 | 10.6 | 10.6 | 10.6 | 10.6 | 10.5 | 10.5 | 10.5 | 10.5 | 10.5 | 10.5 | 10.5 | 10.5 | 10.5 | 10.5 | 10.5 | 10.4 | 57.5 | 52.4 | 52.2 | 52.1 | 52 | 51.9 | 51.8 | 51.7 | 51.5 | 51.4 | 51.3 | 51.2 | 51.1 | 51 | 50.9 | 50.8 | 50.7 | 50.6 | 50.5 | 50.4 | 50.3 | 50.3 | 50.2 | 50.1 | 50 | 49.9 | 49.8 | 49.8 | 49.7 | 49.6 | 49.5 | 49.4 | 49.4 | 49.3 | 49.2 | 49.2 | 49.1 | 49 | 49 | 48.9 | 48.8 | 48.8 | 48.7 | 48.6 | 48.6 | 48.5 | 48.5 | 48.4 | 48.3 | 48.3 | 48.2 | 48.2 | 48.1 | 48.1 | 48 | 48 | 47.9 | 47.9 | 47.8 | 47.7 | 47.7 | 47.7 | 47.6 | 47.6 | 47.5 | 47.5 | 47.4 | 47.4 | 47.3 | 47.3 | 47.2 | 47.2 | 47.2 | 47.1 | 47.1 | 47 | 47 | 47 | 46.9 | 46.9 | 46.8 | 46.8 | 46.8 | 46.7 | 46.7 | 46.7 | 46.6 | 46.6 | 46.5 | 46.5 | 11.8 | 11.8 | 11.8 | 61.4 | 56.3 | 56.2 | 56.1 | 56 | 55.9 | 55.8 | 55.7 | 73.6 | 63.2 | 63.1 | 63 | 62.9 | 62.9 | 62.8 | 62.7 | 62.6 | 62.5 | 62.4 | 62.3 | 62.3 | 62.2 | 62.1 | 61.3 | 59.6 | 59.6 | 59.5 | 59.4 | 59.4 | 59.3 | 59.2 | 59.2 | 59.1 | 59.1 | 59 | 58.9 | 58.9 | 58.8 | 58.8 | 58.7 | 58.7 | 58.6 | 58.5 | 58.5 | 58.4 | 58.4 | 58.3 | 58.3 | 58.2 | 58.2 | 58.1 | 58.1 | 58.1 | 58 | 58 | 57.9 | 57.9 | 57.8 | 57.8 | 57.7 | 57.7 | 57.7 | 57.6 | 57.6 | 57.5 | 57.5 | 57.5 | 57.4 | 57.4 | 55.9 | 54.4 | 54.4 | 54.4 | 54.3 | 54.3 | 54.3 | 54.2 | 54.2 | 54.2 | 54.2 | 54.1 | 54.1 | 54.1 | 54 | 54 | 54 | 54 | 5.62 | 5.62 | 5.62 | 5.62 | 5.62 | 81.2 | 68 | 67.8 | 67.7 | 67.6 | 67.4 | 67.3 | 67.2 | 67.1 | 66.9 | 66.8 | 66.7 | 66.6 | 66.5 | 66.4 | 66.3 | 66.2 | 66 | 65.9 | 65.8 | 65.7 | 65.6 | 65.5 | 65.4 | 65.9 | 65.4 | 65.3 | 65.2 | 65.1 | 65 | 64.9 | 64.9 | 64.8 | 64.7 | 64.6 | 64.5 | 64.5 | 64.4 | 64.3 | 64.2 | 64.2 | 64.1 | 64 | 63.9 | 63.9 | 63.8 | 63.7 | 63.7 | 59.6 | 54.5 | 53.7 | 53.6 | 52.8 | 52 | 51.9 | 51.9 | 51.9 | 51.9 | 51.8 | 51.8 | 51.8 | 51.8 | 51.7 | 51.7 | 51.7 | 51.6 | 51.6 | 51.6 | 51.6 | 51.5 | 51.5 | 51.4 | 51.3 | 51.3 | 51.3 | 51.2 | 51.2 | 51.2 | 51.2 | 51.1 | 51.1 | 51.1 | 51.1 | 51 | 51 | 7.27 | 7.28 | 7.28 | 7.28 | 7.28 | 7.28 | 7.28 | 7.28 | 126 | 82.6 | 82.6 | 82.5 | 82.4 | 82.4 | 82.3 | 82.3 | 82.2 | 82.1 | 82.1 | 82 | 82 | 81.9 | 81.9 | 82.6 | 81.5 | 79.9 | 77.3 | 77.1 | 77.1 | 77.1 | 77 | 77 | 77 | 76.9 | 76.9 | 76.8 | 76.8 | 76.8 | 76.7 | 76.7 | 76.7 | 76.6 | 76.6 | 76.6 | 76.5 | 76.5 | 76.5 | 76.4 | 76.4 | 76.4 | 76.3 | 76.3 | 76.3 | 76.2 | 76.2 | 76.2 | 76.1 | 76.1 | 76.1 | 76 | 76 | 76 | 75.8 | 74.6 | 73.6 | 73.5 | 73.5 | 73.5 | 73.5 | 73.4 | 73.4 | 73.4 | 73.4 | 73.3 | 73.3 | 73.3 | 73.3 | 73.2 | 73.2 | 73.2 | 73.2 | 73.1 | 73.1 | 73.1 | 73.1 | 72.7 | 69.8 | 67.2 | 67.2 | 67.2 | 126 | 82.6 | 82.6 | 82.5 | 82.4 | 82.4 | 82.3 | 82.3 | 82.2 | 82.1 | 82.1 | 82 | 82 | 81.9 | 81.9 | 82.6 | 81.5 | 79.9 | 77.3 | 77.1 | 77.1 | 77.1 | 77 | 77 | 77 | 76.9 | 76.9 | 76.8 | 76.8 | 76.8 | 76.7 | 76.7 | 76.7 | 76.6 | 76.6 | 76.6 | 76.5 | 76.5 | 76.5 | 76.4 | 76.4 | 76.4 | 76.3 | 76.3 | 76.3 | 76.2 | 76.2 | 76.2 | 76.1 | 76.1 | 76.1 | 76 | 76 | 76 | 75.8 | 74.6 | 73.6 | 73.5 | 73.5 | 73.5 | 73.5 | 73.4 | 73.4 | 73.4 | 73.4 | 73.3 | 73.3 | 73.3 | 73.3 | 73.2 | 73.2 | 73.2 | 73.2 | 73.1 | 73.1 | 73.1 | 73.1 | 72.7 | 69.8 | 67.2 | 67.2 | 67.2 | 67.2 | 67.2 | 67.2 | 66.6 | 66.1 | 66.1 | 66.1 | 66.1 | 90.9 | 74.8 | 74.7 | 74.5 | 74.4 | 74.8 | 74.5 | 74.4 | 74.2 | 74.1 | 74 | 73.8 | 73.7 | 73.6 | 73.6 | 68.2 | 48.9 | 37.9 | 37.9 | 37.9 | 37.9 | 37.9 | 37.9 | 37.9 | 37.9 | 37.9 | 37.9 | 37.9 | 37.9 | 37.9 | 37.9 | 37.9 | 37.9 | 37.9 | 37.9 | 37.9 | 37.9 | 37.9 | 37.9 | 37.9 | 37.9 | 37.9 | 37.9 | 37.9 | 37.8 | 37.3 | 36.7 | 36.7 | 36.7 | 36.7 | 36.5 | 36.3 | 36.3 | 36.3 | 36.3 | 36.3 | 36.3 | 36.3 | 36.3 | 36.3 | 33.5 | 30.9 | 30.9 | 29.4 | 28 | 28 | 25.4 | 18.6 | 15 | 15 | 15.1 | 15.1 | 15.2 | 15.2 | 15.3 | 15.3 | 15.3 | 15.4 | 15.4 | 15.5 | 15.5 | 15.5 | 15.6 | 15.6 | 15.7 | 15.7 | 15.7 | 15.8 | 15.8 | 15.8 | 9.2 | 9.19 | 9.18 | 9.17 | 9.16 | 9.16 | 9.15 | 9.14 | 9.13 | 9.13 | 9.12 | 9.11 | 9.1 | 9.09 | 9.09 | 9.08 | 9.07 | 42.6 | 36.5 | 36.3 | 36.3 | 36.2 | 34.5 | 30 | 30 | 28.8 | 27.2 | 26.9 | 26.2 | 25.6 | 25.6 | 25.5 | 25.5 | 25.5 | 25.5 | 25.4 | 25.4 | 25.4 | 25.4 | 25.2 | 25.1 | 25.1 | 25 | 25 | 25 | 25 | 24.9 | 24.9 | 24.9 | 24.9 | 24.9 | 24.9 | 24.8 | 24.8 | 24.8 | 24.8 | 24.8 | 24.8 | 24.7 | 24.7 | 24.7 | 24.7 | 24.7 | 24.7 | 24.6 | 24.6 | 24.6 | 24.6 | 24.6 | 24.6 | 24.6 | 24.6 | 24.5 | 24.5 | 24.5 | 24.5 | 24.5 | 24.5 | 24.5 | 24.5 | 24.4 | 24.4 | 24.4 | 24.4 | 24.4 | 24.4 | 24.4 | 24.4 | 24.4 | 24.3 | 1.22 | 1.22 | 4.36 | 4.34 | 4.33 | 4.32 | 4.32 | 45 | 42.2 | 38.3 | 38 | 38 | 37.8 | 37.7 | 37.7 | 37.6 | 37.5 | 37.5 | 37.4 | 37.4 | 37.3 | 37.2 | 37.2 | 37.1 | 37.1 | 37 | 31.5 | 26.3 | 26.3 | 26.3 | 26.3 | 26.3 | 26.3 | 26.2 | 26.2 | 26.2 | 26.2 | 26.2 | 26.2 | 26.2 | 26.1 | 26.1 | 26.1 | 26.1 | 26.1 | 26.1 | 26 | 25.3 | 24.5 | 24.5 | 24.5 | 24.5 | 24.4 | 24.4 | 24.4 | 24.4 | 24.4 | 24.4 | 24.4 | 24.4 | 24.4 | 24.3 | 24.3 | 24.3 | 24.3 | 24.3 | 24.3 | 24.3 | 24.3 | 24.3 | 24.3 | 24.2 | 24.2 | 24.2 | 24.2 | 24.2 | 24.2 | 24.2 | 24.2 | 24.2 | 24.2 | 24.1 | 24.1 | 24.1 | 24.1 | 24.1 | 24.1 | 24.1 | 24.1 | 24.1 | 2.45 | 2.45 | 2.45 | 2.45 | 2.45 | 2.46 | 2.46 | 2.46 | 2.46 | 35.8 | 57.9 | 52.8 | 52.7 | 52.6 | 52.5 | 52.4 | 52.3 | 52.2 | 52.1 | 52 | 51.9 | 51.8 | 51.7 | 51.6 | 52.4 | 50.5 | 49.6 | 42.1 | 36.3 | 36.3 | 36.3 | 36.2 | 36.1 | 36.1 | 36 | 36 | 35.7 | 33.1 | 31 | 31 | 30.9 | 30.9 | 30.9 | 30.9 | 30.9 | 30.8 | 30.8 | 30.8 | 30.8 | 30.8 | 30.7 | 30.7 | 30.7 | 30.7 | 30.7 | 30.6 | 30.6 | 30.6 | 30.6 | 30.6 | 30.5 | 30.5 | 30.4 | 30.4 | 30.4 | 30.3 | 30.3 | 29.8 | 29.3 | 29.3 | 29.3 | 29.3 | 29.3 | 29.3 | 29.2 | 29.2 | 29.2 | 29.2 | 29.2 | 29.2 | 29.2 | 29.2 | 29.2 | 29.1 | 29.1 | 29.1 | 29.1 | 29.1 | 29.1 | 29.1 | 35.8 | 57.9 | 52.8 | 52.7 | 52.6 | 52.5 | 52.4 | 52.3 | 52.2 | 52.1 | 52 | 51.9 | 51.8 | 51.7 | 51.6 | 52.4 | 50.5 | 49.6 | 42.1 | 36.3 | 36.3 | 36.3 | 36.2 | 36.1 | 36.1 | 36 | 36 | 35.7 | 33.1 | 31 | 31 | 30.9 | 30.9 | 30.9 | 30.9 | 30.9 | 30.8 | 30.8 | 30.8 | 30.8 | 30.8 | 30.7 | 30.7 | 30.7 | 30.7 | 30.7 | 30.6 | 30.6 | 30.6 | 30.6 | 30.6 | 30.5 | 30.5 | 30.4 | 30.4 | 30.4 | 30.3 | 30.3 | 29.8 | 29.3 | 29.3 | 29.3 | 29.3 | 29.3 | 29.3 | 29.2 | 29.2 | 29.2 | 29.2 | 29.2 | 29.2 | 29.2 | 29.2 | 29.2 | 29.1 | 29.1 | 29.1 | 29.1 | 29.1 | 29.1 | 29.1 | 28.9 | 28.8 | 28.8 | 28.8 | 28.8 | 28.8 | 28.8 | 28.8 | 28.7 | 14.3 | 13.6 | 13.6 | 13.6 | 13.6 | 13.5 | 13.5 | 13.5 | 13.5 | 13.4 | 13.4 | 13.4 | 13.4 | 13.4 | 13.3 | 13.3 | 13.3 | 13.3 | 13.3 | 13.2 | 13.2 | 13.2 | 13.2 | 13.2 | 13.2 | 13.1 | 13.1 | 13.1 | 13.1 | 13.1 | 13.1 | 13.1 | 13 | 13 | 13 | 13 | 13 | 13 | 13 | 12.9 | 12.9 | 12.9 | 12.9 | 12.9 | 12.9 | 12.9 | 12.9 | 12.8 | 12.8 | 12.8 | 12.8 | 12.8 | 12.8 | 12.8 | 12.8 | 12.7 | 12.7 | 12.7 | 12.7 | 12.7 | 12.7 | 12.7 | 12.7 | 12.7 | 12.7 | 12.6 | 12.6 | 12.6 | 12.6 | 12.6 | 12.6 | 12.6 | 12.6 | 12.6 | 12.6 | 12.5 | 12.5 | 12.5 | 12.5 | 12.5 | 12.4 | 12.4 | 12.4 | 12.4 | 12.4 | 12.4 | 12.4 | 12.4 | 12.4 | 12.4 | 1.86 | 1.86 | 1.85 | 1.85 | 1.85 | 1.85 | 1.84 | 1.84 | 1.84 | 1.84 | 1.84 | 1.83 | 1.83 | 1.83 | 1.83 | 1.82 | 1.82 | 1.82 | 35.9 | 32.3 | 35.2 | 34.1 | 34 | 34 | 33.9 | 33.8 | 33.7 | 33.7 | 33.7 | 33.4 | 33.3 | 33.2 | 33.2 | 33.1 | 33.1 | 32.9 | 32.6 | 32.5 | 32.4 | 32.4 | 32.3 | 32.3 | 32.2 | 32.2 | 32.1 | 32.1 | 32 | 32 | 31.9 | 31.9 | 31.8 | 31.8 | 31.8 | 31.7 | 31.7 | 31.6 | 31.6 | 31.5 | 31.5 | 31.5 | 31.4 | 31.4 | 31.4 | 31.3 | 31.3 | 31.3 | 31.2 | 31.2 | 31.1 | 31.1 | 31.1 | 31.1 | 31 | 31 | 31 | 30.9 | 30.9 | 30.9 | 30.8 | 30.8 | 30.8 | 30.8 | 30.7 | 30.7 | 30.7 | 30.7 | 30.6 | 30.6 | 30.6 | 30.6 | 35.9 | 32.3 | 35.2 | 34.1 | 34 | 34 | 33.9 | 33.8 | 33.7 | 33.7 | 33.7 | 33.4 | 33.3 | 33.2 | 33.2 | 33.1 | 33.1 | 32.9 | 32.6 | 32.5 | 32.4 | 32.4 | 32.3 | 32.3 | 32.2 | 32.2 | 32.1 | 32.1 | 32 | 32 | 31.9 | 31.9 | 31.8 | 31.8 | 31.8 | 31.7 | 31.7 | 31.6 | 31.6 | 31.5 | 31.5 | 31.5 | 31.4 | 31.4 | 31.4 | 31.3 | 31.3 | 31.3 | 31.2 | 31.2 | 31.1 | 31.1 | 31.1 | 31.1 | 31 | 31 | 31 | 30.9 | 30.9 | 30.9 | 30.8 | 30.8 | 30.8 | 30.8 | 30.7 | 30.7 | 30.7 | 30.7 | 30.6 | 30.6 | 30.6 | 30.6 | 30.5 | 30.5 | 30.5 | 30.5 | 30.4 | 30.4 | 30.4 | 30.4 | 30.4 | 30.3 | 30.3 | 30.3 | 30.3 | 30.3 | 30.2 | 30.2 | 30.2 | 30.2 | 4.33 | 4.32 | 4.32 | 4.32 | 4.31 | 4.31 | 4.3 | 4.3 | 4.3 | 4.29 | 4.29 | 70.3 | 61.7 | 61.6 | 61.5 | 61.3 | 61.2 | 61.1 | 60.9 | 60.8 | 60.7 | 60.6 | 60.4 | 60.3 | 60.2 | 60.1 | 61 | 57.6 | 57.5 | 57.5 | 57.4 | 57.3 | 57.2 | 57.1 | 57 | 56.9 | 56.8 | 56.7 | 56.7 | 56.6 | 56.5 | 56.4 | 56.3 | 56.3 | 56.2 | 56.1 | 56.1 | 56 | 55.9 | 55.8 | 55.8 | 55.7 | 55.7 | 55.6 | 55.5 | 55.5 | 55.4 | 55.3 | 55.3 | 55.2 | 55.2 | 55.1 | 55.1 | 55 | 55 | 54.9 | 54.9 | 54.8 | 54.8 | 54 | 53.1 | 53.1 | 53 | 53 | 52.9 | 52.9 | 52.8 | 52.8 | 52.8 | 52.7 | 48.7 | 44.9 | 44.8 | 44.8 | 44.8 | 44.8 | 44.8 | 44.8 | 44.7 | 44.7 | 70.3 | 61.7 | 61.6 | 61.5 | 61.3 | 61.2 | 61.1 | 60.9 | 60.8 | 60.7 | 60.6 | 60.4 | 60.3 | 60.2 | 60.1 | 61 | 57.6 | 57.5 | 57.5 | 57.4 | 57.3 | 57.2 | 57.1 | 57 | 56.9 | 56.8 | 56.7 | 56.7 | 56.6 | 56.5 | 56.4 | 56.3 | 56.3 | 56.2 | 56.1 | 56.1 | 56 | 55.9 | 55.8 | 55.8 | 55.7 | 55.7 | 55.6 | 55.5 | 55.5 | 55.4 | 55.3 | 55.3 | 55.2 | 55.2 | 55.1 | 55.1 | 55 | 55 | 54.9 | 54.9 | 54.8 | 54.8 | 54 | 53.1 | 53.1 | 53 | 53 | 52.9 | 52.9 | 52.8 | 52.8 | 52.8 | 52.7 | 48.7 | 44.9 | 44.8 | 44.8 | 44.8 | 44.8 | 44.8 | 44.8 | 44.7 | 44.7 | 44.7 | 44.7 | 44.7 | 44.7 | 44.6 | 44.6 | 44.6 | 44.6 | 44.6 | 44.6 | 44.5 | 2.36 | 2.36 | 17.5 | 85.7 | 62.9 | 61 | 60.9 | 60.8 | 54.1 | 37.8 | 33.2 | 33.3 | 33.2 | 33 | 33.1 | 33.1 | 33.1 | 31.8 | 28.6 | 26.8 | 26.8 | 26.9 | 26.9 | 26.9 | 27 | 27 | 27.1 | 19.8 | 14.5 | 14.6 | 14.7 | 14.7 | 14.8 | 14.9 | 14.9 | 14.6 | 14.3 | 14.3 | 14.4 | 14.4 | 14.5 | 14.6 | 14.6 | 14.7 | 14.7 | 14.8 | 14.8 | 14.9 | 14.9 | 15 | 15 | 15.1 | 15.1 | 15.1 | 15.2 | 15.2 | 15.3 | 15.3 | 15.3 | 15.4 | 15.4 | 15.4 | 15.5 | 15.5 | 15.5 | 15.6 | 15.6 | 15.6 | 15.7 | 15.7 | 15.7 | 15.7 | 15.8 | 15.8 | 15.8 | 15.8 | 15.9 | 15.9 | 15.9 | 15.9 | 16 | 16 | 16 | 16 | 16 | 16 | 16.1 | 16.1 | 16.1 | 16.1 | 2.31 | 2.3 | 2.3 | 2.3 | 3.77 | 61.6 | 53 | 52.9 | 56.8 | 55.2 | 55.1 | 55 | 54.8 | 54.7 | 54.6 | 54.5 | 54.4 | 54.4 | 53.6 | 53.5 | 53.4 | 53.3 | 53.2 | 53.1 | 53 | 52.9 | 52.8 | 52.7 | 52.6 | 48.5 | 43.7 | 43.7 | 43.6 | 43.6 | 43.5 | 43.5 | 43.4 | 43.4 | 43.3 | 43.3 | 43.2 | 43.2 | 43.1 | 43.1 | 43 | 43 | 43 | 42.9 | 42.9 | 42.8 | 42.8 | 42.7 | 42.7 | 39.4 | 36.2 | 36.1 | 36.1 | 36.1 | 36.1 | 36.1 | 36 | 36 | 36 | 36 | 36 | 36 | 35.9 | 35.2 | 34.4 | 34.4 | 34.4 | 34.3 | 34.3 | 34.3 | 34.3 | 34.3 | 34.3 | 34.3 | 34.2 | 34.2 | 34.2 | 34.2 | 34.2 | 33.9 | 33.6 | 33.5 | 33.5 | 33.5 | 33.5 | 33.5 | 4.68 | 4.68 | 36.3 | 47.8 | 62 | 51.3 | 51.2 | 51.2 | 51 | 50.9 | 50.8 | 50.7 | 50.6 | 50.6 | 50.5 | 50.4 | 50.3 | 50.2 | 50.1 | 50 | 49.9 | 49.9 | 49.8 | 49.7 | 49.7 | 49.6 | 49.5 | 49.5 | 49.4 | 49.3 | 49.3 | 49.2 | 49.1 | 48.9 | 48.9 | 48.8 | 48.7 | 48.7 | 48.6 | 48.6 | 48.5 | 48.5 | 48.4 | 48.4 | 48.3 | 48.3 | 48.2 | 48.2 | 48.1 | 48.1 | 48 | 48 | 47.9 | 47.4 | 46.8 | 46.7 | 46.7 | 46.6 | 46.6 | 46.4 | 46.3 | 46.3 | 46.2 | 46.2 | 46.2 | 46.1 | 46.1 | 46.1 | 46 | 46 | 45.9 | 45.9 | 45.9 | 45.9 | 45.8 | 45.8 | 45.8 | 45.7 | 45.7 | 45.7 | 45.6 | 45.6 | 45.6 | 45.6 | 45.5 | 45.5 | 45.5 | 45.5 | 45.4 | 45.4 | 47.8 | 62 | 51.3 | 51.2 | 51.2 | 51 | 50.9 | 50.8 | 50.7 | 50.6 | 50.6 | 50.5 | 50.4 | 50.3 | 50.2 | 50.1 | 50 | 49.9 | 49.9 | 49.8 | 49.7 | 49.7 | 49.6 | 49.5 | 49.5 | 49.4 | 49.3 | 49.3 | 49.2 | 49.1 | 48.9 | 48.9 | 48.8 | 48.7 | 48.7 | 48.6 | 48.6 | 48.5 | 48.5 | 48.4 | 48.4 | 48.3 | 48.3 | 48.2 | 48.2 | 48.1 | 48.1 | 48 | 48 | 47.9 | 47.4 | 46.8 | 46.7 | 46.7 | 46.6 | 46.6 | 46.4 | 46.3 | 46.3 | 46.2 | 46.2 | 46.2 | 46.1 | 46.1 | 46.1 | 46 | 46 | 45.9 | 45.9 | 45.9 | 45.9 | 45.8 | 45.8 | 45.8 | 45.7 | 45.7 | 45.7 | 45.6 | 45.6 | 45.6 | 45.6 | 45.5 | 45.5 | 45.5 | 45.5 | 45.4 | 45.4 | 45.4 | 45.4 | 45.4 | 2.61 | 2.61 | 2.61 | 2.6 | 2.6 | 2.6 | 2.6 | 2.6 | 2.6 | 2.59 | 2.59 | 2.59 | 2.59 | 2.59 | 15.6 | 18.1 | 16.7 | 16.7 | 16.7 | 16.6 | 16.6 | 16.6 | 16.5 | 16.5 | 16.5 | 16.4 | 16.2 | 16.2 | 16.2 | 16.1 | 16.1 | 16.1 | 16 | 16 | 16 | 16 | 15.9 | 15.9 | 15.9 | 15.9 | 15.9 | 15.8 | 14.8 | 13.7 | 13.7 | 13.7 | 13.7 | 13.6 | 13.6 | 13.6 | 13.6 | 13.6 | 13.6 | 13.4 | 13.3 | 13.3 | 13.3 | 13.3 | 13.3 | 13.2 | 13.2 | 13.2 | 13.2 | 13.2 | 13.2 | 13.2 | 13.2 | 13.1 | 13.1 | 13.1 | 13.1 | 13.1 | 13 | 13 | 13 | 13 | 13 | 13 | 13 | 13 | 13 | 13 | 13 | 13 | 12.9 | 12.9 | 12.9 | 12.9 | 12.9 | 12.9 | 23.2 | 25.9 | 26.8 | 26.6 | 26.8 | 26.7 | 26.7 | 26.6 | 26.6 | 26.5 | 26.4 | 26.4 | 26.3 | 26.3 | 26.2 | 26.2 | 26.1 | 26.1 | 26 | 26 | 25.9 | 25.9 | 25.8 | 25.8 | 25.7 | 25.7 | 25.7 | 25.6 | 25.6 | 25.5 | 25.5 | 25.5 | 25.3 | 25.3 | 25.2 | 25.2 | 25.1 | 25 | 24.7 | 24.7 | 24.7 | 24.6 | 24.6 | 24.6 | 24.6 | 24.5 | 24.5 | 24.5 | 24.4 | 24.4 | 24.4 | 24.3 | 23.5 | 22.7 | 22.7 | 22.6 | 22.6 | 22.6 | 22.6 | 22.6 | 22.5 | 22.5 | 22.5 | 22.5 | 22.5 | 22.4 | 22.4 | 22.4 | 22.4 | 22.3 | 22.3 | 22.3 | 22.3 | 22.3 | 21.9 | 21.4 | 21.2 | 21.2 | 21.2 | 21.2 | 21.2 | 21.1 | 21.1 | 21.1 | 21.1 | 21.1 | 21.1 | 21.1 | 21.1 | 21.1 | 23.2 | 25.9 | 26.8 | 26.6 | 26.8 | 26.7 | 26.7 | 26.6 | 26.6 | 26.5 | 26.4 | 26.4 | 26.3 | 26.3 | 26.2 | 26.2 | 26.1 | 26.1 | 26 | 26 | 25.9 | 25.9 | 25.8 | 25.8 | 25.7 | 25.7 | 25.7 | 25.6 | 25.6 | 25.5 | 25.5 | 25.5 | 25.3 | 25.3 | 25.2 | 25.2 | 25.1 | 25 | 24.7 | 24.7 | 24.7 | 24.6 | 24.6 | 24.6 | 24.6 | 24.5 | 24.5 | 24.5 | 24.4 | 24.4 | 24.4 | 24.3 | 23.5 | 22.7 | 22.7 | 22.6 | 22.6 | 22.6 | 22.6 | 22.6 | 22.5 | 22.5 | 22.5 | 22.5 | 22.5 | 22.4 | 22.4 | 22.4 | 22.4 | 22.3 | 22.3 | 22.3 | 22.3 | 22.3 | 21.9 | 21.4 | 21.2 | 21.2 | 21.2 | 21.2 | 21.2 | 21.1 | 21.1 | 21.1 | 21.1 | 21.1 | 21.1 | 21.1 | 21.1 | 21.1 | 18 | 17 | 16.9 | 16.9 | 16.8 | 16.8 | 16.8 | 16.7 | 16.7 | 16.7 | 16.6 | 16.6 | 16.5 | 16.5 | 16.5 | 16.5 | 16.4 | 16.4 | 16.4 | 16.4 | 16.4 | 16.3 | 16.3 | 16.3 | 16.3 | 16.3 | 16.3 | 16.2 | 16.2 | 16.2 | 16.2 | 16.2 | 16.1 | 16.1 | 15.4 | 14.8 | 14.7 | 14.7 | 14.7 | 14.7 | 14.1 | 13.6 | 13.6 | 13.6 | 13.5 | 13.5 | 13.5 | 13.5 | 13.5 | 13.5 | 13.5 | 13.5 | 13.5 | 13.5 | 13.5 | 13.5 | 13.5 | 13.5 | 13.4 | 13.4 | 13.4 | 13.4 | 13.4 | 13.4 | 13.4 | 13.4 | 13.4 | 13.4 | 13.4 | 13.4 | 13.4 | 13.4 | 13.4 | 13.3 | 13.3 | 13.3 | 13.3 | 13.3 | 13.3 | 13.3 | 13.3 | 13.3 | 13.3 | 13.3 | 13.3 | 13.3 | 13.3 | 13.3 | 13.3 | 13.3 | 0.99 | 0.987 | 0.985 | 0.983 | 0.981 | 0.98 | 0.978 | 0.976 | 0.974 | 0.972 | 0.97 | 0.969 | 0.967 | 0.965 | 0.963 | 0.962 | 0.96 | 0.959 | 0.957 | 0.955 | 0.954 | 0.952 | 0.951 | 0.949 | 0.948 | 0.947 | 21.4 | 19.7 | 19.7 | 19.6 | 19.6 | 19.5 | 19.5 | 19.4 | 19.4 | 19.4 | 19.3 | 19.3 | 19.2 | 19.2 | 19.2 | 19.1 | 19.1 | 19.1 | 19 | 19 | 19 | 18.9 | 18.9 | 18.9 | 18.8 | 18.8 | 18.8 | 18.8 | 18.7 | 18.7 | 18.7 | 18.6 | 18.6 | 18.6 | 18.6 | 18.5 | 18.5 | 18.5 | 18.5 | 18.4 | 18.4 | 18.4 | 18.4 | 18.3 | 18.3 | 18.3 | 18.3 | 18.3 | 18.2 | 18.2 | 18.2 | 18.2 | 18.2 | 18.1 | 18.1 | 18.1 | 18.1 | 18.1 | 18.1 | 18 | 18 | 18 | 18 | 18 | 1.55 | 1.55 | 1.55 | 1.55 | 1.54 | 70.5 | 56.6 | 56.4 | 56.3 | 56.2 | 56 | 55.9 | 55.8 | 55.7 | 55.6 | 55.5 | 55.4 | 55.3 | 55.2 | 55.1 | 55.1 | 55 | 54.9 | 54.8 | 54.7 | 54.6 | 54.5 | 54.5 | 54.4 | 54.3 | 54.2 | 54.2 | 54.2 | 53.6 | 53.5 | 53.4 | 48.5 | 42.8 | 42.8 | 42.7 | 42.7 | 42.7 | 42.6 | 42.6 | 42.6 | 42.5 | 42.5 | 42.5 | 42.4 | 42.4 | 42.4 | 42.3 | 42.3 | 42.3 | 42.2 | 42.2 | 42.2 | 42.2 | 42.1 | 42.1 | 42 | 42 | 41.9 | 41.9 | 41.9 | 41.9 | 41.8 | 41.8 | 41.8 | 41.8 | 41.7 | 41.7 | 41.7 | 41.7 | 41.6 | 41.6 | 41.6 | 41.6 | 41.5 | 41.5 | 41.5 | 41.5 | 41.4 | 41.4 | 41.4 | 41.4 | 41.4 | 41.3 | 41.3 | 41.3
Run41_SorghumIndexAerial_4_OtherGrainESA12a_Custom_Parent_daily.csv | 12a | 4 | CONUS_Pro Other Grains | Run41_SorghumIndexAerial_4_OtherGrainESA12a_Custom_Parent_daily.csv | 75.4 | 65.4 | 65.3 | 65.1 | 65 | 64.8 | 64.7 | 73.9 | 69 | 68.9 | 68.7 | 68.6 | 68.5 | 68.3 | 68.2 | 68.1 | 67.9 | 67.8 | 67.7 | 67.6 | 67.5 | 67.4 | 67.2 | 67.1 | 67 | 66.9 | 66.8 | 66.7 | 66.6 | 66.5 | 66.4 | 66.2 | 65.5 | 65.4 | 65.3 | 65.2 | 65.1 | 65 | 65 | 64.9 | 64.8 | 64.7 | 64.6 | 64.6 | 64.5 | 64.4 | 64.3 | 64.3 | 64.2 | 64.1 | 64 | 59.9 | 55.8 | 55.8 | 55.7 | 55.7 | 55.6 | 55.6 | 55.5 | 55.5 | 55.5 | 55.4 | 55.4 | 55.3 | 55.3 | 55.2 | 55.2 | 55.1 | 54.3 | 53.6 | 53.5 | 53.5 | 53.5 | 53.4 | 53.4 | 53.3 | 53.2 | 53.1 | 53.1 | 53.1 | 53 | 53 | 53 | 53 | 52.9 | 52.9 | 52.9 | 52.9 | 52.8 | 52.8 | 5.2 | 5.2 | 5.19 | 5.19 | 73.2 | 63.4 | 63.2 | 63.1 | 62.9 | 62.8 | 62.7 | 62.6 | 62.4 | 62.3 | 62.2 | 62.1 | 61.9 | 61.8 | 61.7 | 61.6 | 61.5 | 61.4 | 61.3 | 61.2 | 62.7 | 54.9 | 54.8 | 54.7 | 54.6 | 54.6 | 54.5 | 54.4 | 54.4 | 54.3 | 53.9 | 53.2 | 53.1 | 53.1 | 53 | 53 | 52.9 | 52.8 | 52.8 | 52.7 | 52.7 | 52.6 | 52.6 | 52.4 | 52.2 | 52.2 | 52.1 | 52 | 51.8 | 44.4 | 38 | 38 | 38 | 38 | 38 | 38 | 38 | 38 | 38 | 37.9 | 37.9 | 37.9 | 37.9 | 37.9 | 37.9 | 37.9 | 37.9 | 37.9 | 37.9 | 37.9 | 37.9 | 37.9 | 37.9 | 37.8 | 37.8 | 37.8 | 37.8 | 37.8 | 37.8 | 37.8 | 37.8 | 37.8 | 37.8 | 37.8 | 37.8 | 37.8 | 73.2 | 63.4 | 63.2 | 63.1 | 62.9 | 62.8 | 62.7 | 62.6 | 62.4 | 62.3 | 62.2 | 62.1 | 61.9 | 61.8 | 61.7 | 61.6 | 61.5 | 61.4 | 61.3 | 61.2 | 62.7 | 54.9 | 54.8 | 54.7 | 54.6 | 54.6 | 54.5 | 54.4 | 54.4 | 54.3 | 53.9 | 53.2 | 53.1 | 53.1 | 53 | 53 | 52.9 | 52.8 | 52.8 | 52.7 | 52.7 | 52.6 | 52.6 | 52.4 | 52.2 | 52.2 | 52.1 | 52 | 51.8 | 44.4 | 38 | 38 | 38 | 38 | 38 | 38 | 38 | 38 | 38 | 37.9 | 37.9 | 37.9 | 37.9 | 37.9 | 37.9 | 37.9 | 37.9 | 37.9 | 37.9 | 37.9 | 37.9 | 37.9 | 37.9 | 37.8 | 37.8 | 37.8 | 37.8 | 37.8 | 37.8 | 37.8 | 37.8 | 37.8 | 37.8 | 37.8 | 37.8 | 37.8 | 37.7 | 37.7 | 37.6 | 37.5 | 4.02 | 4.02 | 4.02 | 4.02 | 4.02 | 4.01 | 4.01 | 4.01 | 4.01 | 4.01 | 4 | 4 | 4 | 4 | 4 | 3.99 | 3.99 | 3.99 | 3.99 | 3.99 | 3.98 | 3.98 | 4.26 | 4.25 | 4.25 | 4.25 | 4.25 | 4.24 | 4.24 | 4.24 | 21.2 | 18.3 | 18 | 18 | 18 | 17.9 | 17.9 | 17.9 | 17.9 | 17.8 | 17.8 | 17.8 | 17.7 | 17.7 | 17.6 | 15.5 | 13.6 | 13.6 | 13.5 | 13.5 | 13.5 | 13.5 | 13.5 | 13.5 | 13.5 | 13.5 | 13.4 | 13.4 | 13.4 | 13.4 | 13.4 | 13.4 | 13.4 | 13.4 | 13.3 | 13.3 | 13.1 | 12.9 | 12.8 | 12.8 | 12.8 | 12.8 | 12.8 | 12.8 | 12.8 | 12.8 | 12.8 | 12.8 | 12.8 | 12.8 | 12.7 | 12.7 | 12.7 | 12.7 | 12.7 | 12.7 | 12.7 | 12.7 | 12.7 | 12.7 | 3.83 | 3.83 | 3.82 | 3.81 | 3.81 | 3.8 | 3.8 | 3.79 | 3.78 | 3.78 | 3.77 | 6.89 | 6.84 | 6.82 | 13.6 | 12.9 | 12.9 | 12.8 | 12.8 | 12.8 | 12.8 | 12.7 | 12.7 | 12.7 | 12.7 | 12.7 | 12.6 | 12.6 | 12.6 | 12.6 | 13.8 | 12.7 | 12.6 | 12.6 | 12.6 | 12.6 | 12.5 | 12.5 | 12.5 | 12.5 | 12.5 | 12.4 | 12.4 | 12.4 | 12.4 | 12.4 | 12.4 | 12.3 | 12.3 | 12.3 | 12.3 | 12.3 | 12.3 | 12.2 | 12.2 | 12.2 | 12.2 | 12.2 | 12.2 | 12.1 | 12.1 | 12.1 | 12 | 12 | 12 | 12 | 12 | 12 | 12 | 12 | 11.9 | 11.9 | 11.9 | 11.9 | 11.9 | 11.9 | 11.9 | 11.9 | 11.8 | 11.8 | 11.8 | 11.8 | 11.8 | 11.8 | 11.8 | 11.8 | 11.8 | 11.8 | 11.7 | 11.7 | 57.5 | 52.4 | 52.3 | 52.1 | 52 | 51.9 | 51.8 | 51.7 | 51.6 | 51.5 | 51.3 | 51.2 | 51.1 | 51 | 50.9 | 50.8 | 50.7 | 50.6 | 50.5 | 50.5 | 50.4 | 50.3 | 50.2 | 50.1 | 50 | 49.9 | 49.9 | 49.8 | 49.7 | 49.6 | 49.5 | 49.5 | 49.4 | 49.3 | 49.3 | 49.2 | 49.1 | 49 | 49 | 48.9 | 48.9 | 48.8 | 48.7 | 48.7 | 48.6 | 48.5 | 48.5 | 48.4 | 48.4 | 48.3 | 48.3 | 48.2 | 48.1 | 48.1 | 48 | 48 | 47.9 | 47.9 | 47.8 | 47.8 | 47.7 | 47.7 | 47.6 | 47.6 | 47.5 | 47.5 | 47.4 | 47.4 | 47.4 | 47.3 | 47.3 | 47.2 | 47.2 | 47.1 | 47.1 | 47.1 | 47 | 47 | 47 | 46.9 | 46.9 | 46.8 | 46.8 | 46.8 | 46.7 | 46.7 | 46.7 | 46.6 | 46.6 | 46.5 | 14.3 | 14.3 | 14.3 | 61.6 | 56.5 | 56.4 | 56.3 | 56.2 | 56.1 | 56 | 55.9 | 72.7 | 62.5 | 62.4 | 62.3 | 62.2 | 62.1 | 62 | 61.9 | 61.8 | 61.8 | 61.7 | 61.6 | 61.5 | 61.4 | 61.4 | 60.5 | 58.9 | 58.8 | 58.8 | 58.7 | 58.6 | 58.6 | 58.5 | 58.5 | 58.4 | 58.3 | 58.3 | 58.2 | 58.2 | 58.1 | 58.1 | 58 | 58 | 57.9 | 57.8 | 57.8 | 57.7 | 57.7 | 57.6 | 57.6 | 57.6 | 57.5 | 57.5 | 57.4 | 57.4 | 57.3 | 57.3 | 57.2 | 57.2 | 57.1 | 57.1 | 57.1 | 57 | 57 | 56.9 | 56.9 | 56.9 | 56.8 | 56.8 | 56.7 | 56.7 | 55.2 | 53.8 | 53.7 | 53.7 | 53.7 | 53.7 | 53.6 | 53.6 | 53.6 | 53.5 | 53.5 | 53.5 | 53.5 | 53.4 | 53.4 | 53.4 | 53.4 | 53.3 | 8.04 | 8.04 | 8.03 | 8.02 | 8.02 | 80.1 | 67.1 | 66.9 | 66.8 | 66.7 | 66.5 | 66.4 | 66.3 | 66.2 | 66 | 65.9 | 65.8 | 65.7 | 65.6 | 65.5 | 65.4 | 65.3 | 65.2 | 65.1 | 65 | 64.9 | 64.8 | 64.7 | 64.6 | 65 | 64.5 | 64.4 | 64.3 | 64.2 | 64.1 | 64.1 | 64 | 63.9 | 63.8 | 63.7 | 63.6 | 63.6 | 63.5 | 63.4 | 63.4 | 63.3 | 63.2 | 63.1 | 63.1 | 63 | 62.9 | 62.9 | 62.8 | 58.7 | 53.8 | 52.9 | 52.9 | 52.1 | 51.3 | 51.2 | 51.2 | 51.2 | 51.1 | 51.1 | 51.1 | 51.1 | 51 | 51 | 51 | 51 | 50.9 | 50.9 | 50.9 | 50.9 | 50.8 | 50.8 | 50.7 | 50.6 | 50.6 | 50.5 | 50.5 | 50.5 | 50.5 | 50.5 | 50.4 | 50.4 | 50.4 | 50.4 | 50.3 | 50.3 | 9.66 | 9.66 | 9.65 | 9.65 | 9.64 | 9.64 | 9.63 | 9.62 | 123 | 80.4 | 80.4 | 80.3 | 80.3 | 80.2 | 80.1 | 80.1 | 80 | 80 | 79.9 | 79.9 | 79.8 | 79.8 | 79.7 | 80.4 | 79.3 | 77.8 | 75.3 | 75.1 | 75 | 75 | 75 | 74.9 | 74.9 | 74.9 | 74.8 | 74.8 | 74.8 | 74.7 | 74.7 | 74.7 | 74.6 | 74.6 | 74.6 | 74.5 | 74.5 | 74.5 | 74.4 | 74.4 | 74.4 | 74.3 | 74.3 | 74.3 | 74.2 | 74.2 | 74.2 | 74.1 | 74.1 | 74.1 | 74 | 74 | 74 | 73.9 | 73.8 | 72.6 | 71.6 | 71.6 | 71.6 | 71.5 | 71.5 | 71.5 | 71.5 | 71.4 | 71.4 | 71.4 | 71.4 | 71.3 | 71.3 | 71.3 | 71.3 | 71.2 | 71.2 | 71.2 | 71.2 | 71.2 | 71.1 | 70.8 | 67.9 | 65.5 | 65.5 | 65.4 | 123 | 80.4 | 80.4 | 80.3 | 80.3 | 80.2 | 80.1 | 80.1 | 80 | 80 | 79.9 | 79.9 | 79.8 | 79.8 | 79.7 | 80.4 | 79.3 | 77.8 | 75.3 | 75.1 | 75 | 75 | 75 | 74.9 | 74.9 | 74.9 | 74.8 | 74.8 | 74.8 | 74.7 | 74.7 | 74.7 | 74.6 | 74.6 | 74.6 | 74.5 | 74.5 | 74.5 | 74.4 | 74.4 | 74.4 | 74.3 | 74.3 | 74.3 | 74.2 | 74.2 | 74.2 | 74.1 | 74.1 | 74.1 | 74 | 74 | 74 | 73.9 | 73.8 | 72.6 | 71.6 | 71.6 | 71.6 | 71.5 | 71.5 | 71.5 | 71.5 | 71.4 | 71.4 | 71.4 | 71.4 | 71.3 | 71.3 | 71.3 | 71.3 | 71.2 | 71.2 | 71.2 | 71.2 | 71.2 | 71.1 | 70.8 | 67.9 | 65.5 | 65.5 | 65.4 | 65.4 | 65.4 | 65.4 | 64.9 | 64.4 | 64.3 | 64.3 | 64.3 | 89.4 | 73.7 | 73.5 | 73.4 | 73.2 | 73.6 | 73.3 | 73.2 | 73 | 72.9 | 72.8 | 72.7 | 72.6 | 72.4 | 72.4 | 67.1 | 48.1 | 37.2 | 37.2 | 37.2 | 37.2 | 37.2 | 37.2 | 37.2 | 37.3 | 37.3 | 37.3 | 37.3 | 37.3 | 37.3 | 37.3 | 37.3 | 37.3 | 37.2 | 37.2 | 37.2 | 37.2 | 37.2 | 37.2 | 37.2 | 37.2 | 37.2 | 37.2 | 37.2 | 37.2 | 36.7 | 36.1 | 36.1 | 36.1 | 36.1 | 35.9 | 35.7 | 35.7 | 35.7 | 35.7 | 35.7 | 35.7 | 35.7 | 35.7 | 35.6 | 32.9 | 30.4 | 30.4 | 28.9 | 27.5 | 27.5 | 24.9 | 18.3 | 14.7 | 14.8 | 14.8 | 14.9 | 14.9 | 15 | 15 | 15 | 15.1 | 15.1 | 15.2 | 15.2 | 15.2 | 15.3 | 15.3 | 15.4 | 15.4 | 15.4 | 15.5 | 15.5 | 15.5 | 15.6 | 11.5 | 11.5 | 11.5 | 11.5 | 11.5 | 11.5 | 11.4 | 11.4 | 11.4 | 11.4 | 11.4 | 11.4 | 11.4 | 11.4 | 11.3 | 11.3 | 11.3 | 43.1 | 36.9 | 36.8 | 36.7 | 36.6 | 34.7 | 30.2 | 30.2 | 29 | 27.4 | 27.1 | 26.4 | 25.8 | 25.7 | 25.7 | 25.7 | 25.7 | 25.6 | 25.6 | 25.6 | 25.6 | 25.5 | 25.4 | 25.2 | 25.2 | 25.2 | 25.2 | 25.2 | 25.1 | 25.1 | 25.1 | 25.1 | 25.1 | 25 | 25 | 25 | 25 | 25 | 25 | 24.9 | 24.9 | 24.9 | 24.9 | 24.9 | 24.9 | 24.9 | 24.8 | 24.8 | 24.8 | 24.8 | 24.8 | 24.8 | 24.8 | 24.7 | 24.7 | 24.7 | 24.7 | 24.7 | 24.7 | 24.7 | 24.7 | 24.7 | 24.6 | 24.6 | 24.6 | 24.6 | 24.6 | 24.6 | 24.6 | 24.6 | 24.6 | 24.5 | 24.5 | 3.7 | 3.69 | 6.69 | 6.65 | 6.64 | 6.63 | 6.61 | 45.2 | 41.9 | 38 | 37.8 | 37.7 | 37.5 | 37.5 | 37.4 | 37.4 | 37.3 | 37.2 | 37.2 | 37.1 | 37.1 | 37 | 36.9 | 36.9 | 36.8 | 36.8 | 31.2 | 26.2 | 26.2 | 26.1 | 26.1 | 26.1 | 26.1 | 26.1 | 26.1 | 26 | 26 | 26 | 26 | 26 | 26 | 26 | 25.9 | 25.9 | 25.9 | 25.9 | 25.9 | 25.1 | 24.4 | 24.3 | 24.3 | 24.3 | 24.3 | 24.3 | 24.3 | 24.3 | 24.2 | 24.2 | 24.2 | 24.2 | 24.2 | 24.2 | 24.2 | 24.2 | 24.2 | 24.2 | 24.1 | 24.1 | 24.1 | 24.1 | 24.1 | 24.1 | 24.1 | 24.1 | 24.1 | 24.1 | 24 | 24 | 24 | 24 | 24 | 24 | 24 | 24 | 24 | 24 | 24 | 23.9 | 23.9 | 23.9 | 4.91 | 4.91 | 4.9 | 4.9 | 4.9 | 4.89 | 4.89 | 4.88 | 4.88 | 36.7 | 57.6 | 52.6 | 52.5 | 52.4 | 52.2 | 52.1 | 52 | 51.9 | 51.8 | 51.7 | 51.6 | 51.5 | 51.4 | 51.3 | 52 | 50.2 | 49.3 | 41.8 | 36.1 | 36 | 36 | 35.9 | 35.8 | 35.8 | 35.8 | 35.7 | 35.4 | 32.9 | 30.8 | 30.7 | 30.7 | 30.7 | 30.7 | 30.7 | 30.6 | 30.6 | 30.6 | 30.6 | 30.6 | 30.6 | 30.5 | 30.5 | 30.5 | 30.5 | 30.5 | 30.4 | 30.4 | 30.4 | 30.4 | 30.3 | 30.3 | 30.3 | 30.2 | 30.2 | 30.2 | 30.1 | 30.1 | 29.6 | 29.1 | 29.1 | 29.1 | 29.1 | 29.1 | 29.1 | 29.1 | 29 | 29 | 29 | 29 | 29 | 29 | 29 | 29 | 29 | 28.9 | 28.9 | 28.9 | 28.9 | 28.9 | 28.9 | 36.7 | 57.6 | 52.6 | 52.5 | 52.4 | 52.2 | 52.1 | 52 | 51.9 | 51.8 | 51.7 | 51.6 | 51.5 | 51.4 | 51.3 | 52 | 50.2 | 49.3 | 41.8 | 36.1 | 36 | 36 | 35.9 | 35.8 | 35.8 | 35.8 | 35.7 | 35.4 | 32.9 | 30.8 | 30.7 | 30.7 | 30.7 | 30.7 | 30.7 | 30.6 | 30.6 | 30.6 | 30.6 | 30.6 | 30.6 | 30.5 | 30.5 | 30.5 | 30.5 | 30.5 | 30.4 | 30.4 | 30.4 | 30.4 | 30.3 | 30.3 | 30.3 | 30.2 | 30.2 | 30.2 | 30.1 | 30.1 | 29.6 | 29.1 | 29.1 | 29.1 | 29.1 | 29.1 | 29.1 | 29.1 | 29 | 29 | 29 | 29 | 29 | 29 | 29 | 29 | 29 | 28.9 | 28.9 | 28.9 | 28.9 | 28.9 | 28.9 | 28.8 | 28.6 | 28.6 | 28.6 | 28.6 | 28.6 | 28.6 | 28.6 | 28.6 | 16 | 15.2 | 15.2 | 15.1 | 15.1 | 15.1 | 15.1 | 15 | 15 | 15 | 15 | 15 | 14.9 | 14.9 | 14.9 | 14.9 | 14.9 | 14.8 | 14.8 | 14.8 | 14.8 | 14.8 | 14.7 | 14.7 | 14.7 | 14.7 | 14.7 | 14.7 | 14.6 | 14.6 | 14.6 | 14.6 | 14.6 | 14.6 | 14.6 | 14.5 | 14.5 | 14.5 | 14.5 | 14.5 | 14.5 | 14.5 | 14.4 | 14.4 | 14.4 | 14.4 | 14.4 | 14.4 | 14.4 | 14.4 | 14.3 | 14.3 | 14.3 | 14.3 | 14.3 | 14.3 | 14.3 | 14.3 | 14.3 | 14.2 | 14.2 | 14.2 | 14.2 | 14.2 | 14.2 | 14.2 | 14.2 | 14.2 | 14.1 | 14.1 | 14.1 | 14.1 | 14.1 | 14.1 | 14.1 | 14 | 14 | 14 | 14 | 14 | 14 | 13.9 | 13.9 | 13.9 | 13.9 | 13.9 | 13.9 | 13.9 | 13.9 | 13.9 | 4.52 | 4.51 | 4.51 | 4.5 | 4.49 | 4.48 | 4.47 | 4.46 | 4.45 | 4.45 | 4.44 | 4.43 | 4.42 | 4.42 | 4.41 | 4.4 | 4.39 | 4.39 | 36.8 | 33.2 | 35.9 | 34.8 | 34.7 | 34.6 | 34.5 | 34.5 | 34.4 | 34.3 | 34.3 | 34 | 33.9 | 33.9 | 33.8 | 33.7 | 33.7 | 33.5 | 33.2 | 33.1 | 33.1 | 33 | 32.9 | 32.9 | 32.8 | 32.8 | 32.7 | 32.7 | 32.6 | 32.6 | 32.5 | 32.5 | 32.5 | 32.4 | 32.4 | 32.3 | 32.3 | 32.2 | 32.2 | 32.2 | 32.1 | 32.1 | 32 | 32 | 32 | 31.9 | 31.9 | 31.9 | 31.8 | 31.8 | 31.8 | 31.7 | 31.7 | 31.7 | 31.6 | 31.6 | 31.6 | 31.5 | 31.5 | 31.5 | 31.4 | 31.4 | 31.4 | 31.4 | 31.3 | 31.3 | 31.3 | 31.3 | 31.2 | 31.2 | 31.2 | 31.2 | 36.8 | 33.2 | 35.9 | 34.8 | 34.7 | 34.6 | 34.5 | 34.5 | 34.4 | 34.3 | 34.3 | 34 | 33.9 | 33.9 | 33.8 | 33.7 | 33.7 | 33.5 | 33.2 | 33.1 | 33.1 | 33 | 32.9 | 32.9 | 32.8 | 32.8 | 32.7 | 32.7 | 32.6 | 32.6 | 32.5 | 32.5 | 32.5 | 32.4 | 32.4 | 32.3 | 32.3 | 32.2 | 32.2 | 32.2 | 32.1 | 32.1 | 32 | 32 | 32 | 31.9 | 31.9 | 31.9 | 31.8 | 31.8 | 31.8 | 31.7 | 31.7 | 31.7 | 31.6 | 31.6 | 31.6 | 31.5 | 31.5 | 31.5 | 31.4 | 31.4 | 31.4 | 31.4 | 31.3 | 31.3 | 31.3 | 31.3 | 31.2 | 31.2 | 31.2 | 31.2 | 31.1 | 31.1 | 31.1 | 31.1 | 31 | 31 | 31 | 31 | 31 | 30.9 | 30.9 | 30.9 | 30.9 | 30.9 | 30.8 | 30.8 | 30.8 | 30.8 | 7.08 | 7.07 | 7.06 | 7.04 | 7.03 | 7.02 | 7.01 | 7 | 6.99 | 6.99 | 6.98 | 69.9 | 61.4 | 61.3 | 61.2 | 61 | 60.9 | 60.8 | 60.7 | 60.5 | 60.4 | 60.3 | 60.2 | 60.1 | 59.9 | 59.8 | 60.6 | 57.3 | 57.2 | 57.1 | 57 | 56.9 | 56.8 | 56.7 | 56.6 | 56.5 | 56.4 | 56.4 | 56.3 | 56.2 | 56.1 | 56 | 56 | 55.9 | 55.8 | 55.8 | 55.7 | 55.6 | 55.6 | 55.5 | 55.4 | 55.4 | 55.3 | 55.2 | 55.2 | 55.1 | 55.1 | 55 | 54.9 | 54.9 | 54.8 | 54.8 | 54.7 | 54.7 | 54.6 | 54.6 | 54.5 | 54.5 | 54.4 | 53.7 | 52.8 | 52.7 | 52.7 | 52.6 | 52.6 | 52.5 | 52.5 | 52.5 | 52.4 | 52.4 | 48.4 | 44.6 | 44.6 | 44.5 | 44.5 | 44.5 | 44.5 | 44.5 | 44.5 | 44.4 | 69.9 | 61.4 | 61.3 | 61.2 | 61 | 60.9 | 60.8 | 60.7 | 60.5 | 60.4 | 60.3 | 60.2 | 60.1 | 59.9 | 59.8 | 60.6 | 57.3 | 57.2 | 57.1 | 57 | 56.9 | 56.8 | 56.7 | 56.6 | 56.5 | 56.4 | 56.4 | 56.3 | 56.2 | 56.1 | 56 | 56 | 55.9 | 55.8 | 55.8 | 55.7 | 55.6 | 55.6 | 55.5 | 55.4 | 55.4 | 55.3 | 55.2 | 55.2 | 55.1 | 55.1 | 55 | 54.9 | 54.9 | 54.8 | 54.8 | 54.7 | 54.7 | 54.6 | 54.6 | 54.5 | 54.5 | 54.4 | 53.7 | 52.8 | 52.7 | 52.7 | 52.6 | 52.6 | 52.5 | 52.5 | 52.5 | 52.4 | 52.4 | 48.4 | 44.6 | 44.6 | 44.5 | 44.5 | 44.5 | 44.5 | 44.5 | 44.5 | 44.4 | 44.4 | 44.4 | 44.4 | 44.4 | 44.4 | 44.3 | 44.3 | 44.3 | 44.3 | 44.3 | 44.3 | 4.98 | 4.97 | 19.4 | 84 | 61.6 | 59.8 | 59.7 | 59.6 | 52.8 | 36.9 | 32.4 | 32.5 | 32.4 | 32.3 | 32.3 | 32.3 | 32.3 | 31.1 | 27.9 | 26.2 | 26.2 | 26.2 | 26.3 | 26.3 | 26.3 | 26.4 | 26.4 | 19.4 | 14.2 | 14.2 | 14.3 | 14.4 | 14.4 | 14.5 | 14.6 | 14.2 | 13.9 | 14 | 14 | 14.1 | 14.2 | 14.2 | 14.3 | 14.3 | 14.4 | 14.4 | 14.5 | 14.5 | 14.6 | 14.6 | 14.7 | 14.7 | 14.8 | 14.8 | 14.8 | 14.9 | 14.9 | 15 | 15 | 15 | 15.1 | 15.1 | 15.1 | 15.2 | 15.2 | 15.2 | 15.3 | 15.3 | 15.3 | 15.3 | 15.4 | 15.4 | 15.4 | 15.4 | 15.5 | 15.5 | 15.5 | 15.5 | 15.6 | 15.6 | 15.6 | 15.6 | 15.6 | 15.7 | 15.7 | 15.7 | 15.7 | 15.7 | 15.7 | 15.8 | 4.75 | 4.74 | 4.73 | 4.72 | 6.13 | 61.3 | 52.7 | 52.6 | 56.3 | 54.7 | 54.6 | 54.5 | 54.4 | 54.2 | 54.1 | 54 | 53.9 | 53.9 | 53.1 | 53 | 52.9 | 52.8 | 52.7 | 52.6 | 52.5 | 52.4 | 52.3 | 52.2 | 52.2 | 48 | 43.3 | 43.2 | 43.2 | 43.1 | 43.1 | 43 | 43 | 42.9 | 42.9 | 42.8 | 42.8 | 42.7 | 42.7 | 42.7 | 42.6 | 42.6 | 42.5 | 42.5 | 42.5 | 42.4 | 42.4 | 42.3 | 42.3 | 39 | 35.8 | 35.8 | 35.8 | 35.8 | 35.7 | 35.7 | 35.7 | 35.7 | 35.7 | 35.6 | 35.6 | 35.6 | 35.6 | 34.8 | 34.1 | 34 | 34 | 34 | 34 | 34 | 34 | 34 | 33.9 | 33.9 | 33.9 | 33.9 | 33.9 | 33.9 | 33.9 | 33.6 | 33.2 | 33.2 | 33.2 | 33.2 | 33.2 | 33.2 | 7.12 | 7.11 | 37.3 | 48.1 | 61.3 | 50.7 | 50.6 | 50.7 | 50.4 | 50.3 | 50.2 | 50.2 | 50.1 | 50 | 49.9 | 49.8 | 49.7 | 49.6 | 49.5 | 49.5 | 49.4 | 49.3 | 49.2 | 49.2 | 49.1 | 49 | 49 | 48.9 | 48.8 | 48.8 | 48.7 | 48.6 | 48.5 | 48.4 | 48.3 | 48.3 | 48.2 | 48.1 | 48.1 | 48 | 48 | 47.9 | 47.9 | 47.8 | 47.8 | 47.7 | 47.7 | 47.6 | 47.6 | 47.5 | 47.5 | 47.4 | 47.4 | 46.8 | 46.3 | 46.2 | 46.2 | 46.1 | 46.1 | 45.9 | 45.8 | 45.8 | 45.7 | 45.7 | 45.6 | 45.6 | 45.6 | 45.5 | 45.5 | 45.5 | 45.4 | 45.4 | 45.4 | 45.3 | 45.3 | 45.3 | 45.3 | 45.2 | 45.2 | 45.2 | 45.1 | 45.1 | 45.1 | 45.1 | 45 | 45 | 45 | 45 | 44.9 | 44.9 | 48.1 | 61.3 | 50.7 | 50.6 | 50.7 | 50.4 | 50.3 | 50.2 | 50.2 | 50.1 | 50 | 49.9 | 49.8 | 49.7 | 49.6 | 49.5 | 49.5 | 49.4 | 49.3 | 49.2 | 49.2 | 49.1 | 49 | 49 | 48.9 | 48.8 | 48.8 | 48.7 | 48.6 | 48.5 | 48.4 | 48.3 | 48.3 | 48.2 | 48.1 | 48.1 | 48 | 48 | 47.9 | 47.9 | 47.8 | 47.8 | 47.7 | 47.7 | 47.6 | 47.6 | 47.5 | 47.5 | 47.4 | 47.4 | 46.8 | 46.3 | 46.2 | 46.2 | 46.1 | 46.1 | 45.9 | 45.8 | 45.8 | 45.7 | 45.7 | 45.6 | 45.6 | 45.6 | 45.5 | 45.5 | 45.5 | 45.4 | 45.4 | 45.4 | 45.3 | 45.3 | 45.3 | 45.3 | 45.2 | 45.2 | 45.2 | 45.1 | 45.1 | 45.1 | 45.1 | 45 | 45 | 45 | 45 | 44.9 | 44.9 | 44.9 | 44.9 | 44.9 | 5.13 | 5.12 | 5.11 | 5.1 | 5.1 | 5.09 | 5.08 | 5.07 | 5.07 | 5.06 | 5.05 | 5.05 | 5.04 | 5.03 | 17.4 | 19.5 | 18 | 17.9 | 17.9 | 17.9 | 17.8 | 17.8 | 17.8 | 17.7 | 17.7 | 17.6 | 17.4 | 17.4 | 17.3 | 17.3 | 17.3 | 17.3 | 17.2 | 17.2 | 17.2 | 17.1 | 17.1 | 17.1 | 17.1 | 17 | 17 | 17 | 15.9 | 14.7 | 14.7 | 14.7 | 14.7 | 14.6 | 14.6 | 14.6 | 14.6 | 14.6 | 14.6 | 14.4 | 14.3 | 14.3 | 14.3 | 14.2 | 14.2 | 14.2 | 14.2 | 14.2 | 14.2 | 14.2 | 14.2 | 14.1 | 14.1 | 14.1 | 14 | 14 | 14 | 14 | 14 | 14 | 14 | 14 | 14 | 14 | 14 | 13.9 | 13.9 | 13.9 | 13.9 | 13.9 | 13.9 | 13.9 | 13.9 | 13.9 | 13.9 | 13.9 | 24.9 | 27.4 | 28.2 | 28 | 28.2 | 28.1 | 28.1 | 28 | 27.9 | 27.9 | 27.8 | 27.7 | 27.7 | 27.6 | 27.6 | 27.5 | 27.5 | 27.4 | 27.4 | 27.3 | 27.3 | 27.2 | 27.2 | 27.1 | 27.1 | 27 | 27 | 26.9 | 26.9 | 26.9 | 26.8 | 26.8 | 26.6 | 26.5 | 26.5 | 26.5 | 26.4 | 26.2 | 26 | 26 | 25.9 | 25.9 | 25.9 | 25.8 | 25.8 | 25.8 | 25.7 | 25.7 | 25.7 | 25.6 | 25.6 | 25.6 | 24.7 | 23.8 | 23.8 | 23.8 | 23.8 | 23.7 | 23.7 | 23.7 | 23.7 | 23.7 | 23.6 | 23.6 | 23.6 | 23.6 | 23.6 | 23.6 | 23.5 | 23.5 | 23.4 | 23.4 | 23.4 | 23.4 | 23 | 22.5 | 22.3 | 22.3 | 22.3 | 22.2 | 22.2 | 22.2 | 22.2 | 22.2 | 22.2 | 22.2 | 22.2 | 22.2 | 22.1 | 22.1 | 24.9 | 27.4 | 28.2 | 28 | 28.2 | 28.1 | 28.1 | 28 | 27.9 | 27.9 | 27.8 | 27.7 | 27.7 | 27.6 | 27.6 | 27.5 | 27.5 | 27.4 | 27.4 | 27.3 | 27.3 | 27.2 | 27.2 | 27.1 | 27.1 | 27 | 27 | 26.9 | 26.9 | 26.9 | 26.8 | 26.8 | 26.6 | 26.5 | 26.5 | 26.5 | 26.4 | 26.2 | 26 | 26 | 25.9 | 25.9 | 25.9 | 25.8 | 25.8 | 25.8 | 25.7 | 25.7 | 25.7 | 25.6 | 25.6 | 25.6 | 24.7 | 23.8 | 23.8 | 23.8 | 23.8 | 23.7 | 23.7 | 23.7 | 23.7 | 23.7 | 23.6 | 23.6 | 23.6 | 23.6 | 23.6 | 23.6 | 23.5 | 23.5 | 23.4 | 23.4 | 23.4 | 23.4 | 23 | 22.5 | 22.3 | 22.3 | 22.3 | 22.2 | 22.2 | 22.2 | 22.2 | 22.2 | 22.2 | 22.2 | 22.2 | 22.2 | 22.1 | 22.1 | 15 | 14.7 | 14.7 | 14.7 | 14.7 | 14.7 | 19.9 | 18.7 | 18.6 | 18.6 | 18.6 | 18.5 | 18.5 | 18.5 | 18.4 | 18.4 | 18.3 | 18.3 | 18.2 | 18.2 | 18.2 | 18.2 | 18.1 | 18.1 | 18.1 | 18.1 | 18.1 | 18 | 18 | 18 | 18 | 18 | 17.9 | 17.9 | 17.9 | 17.9 | 17.9 | 17.9 | 17.8 | 17.8 | 17 | 16.3 | 16.3 | 16.3 | 16.3 | 16.2 | 15.6 | 15 | 15 | 15 | 15 | 15 | 15 | 14.9 | 14.9 | 14.9 | 14.9 | 14.9 | 14.9 | 14.9 | 14.9 | 14.9 | 14.9 | 14.9 | 14.9 | 14.8 | 14.8 | 14.8 | 14.8 | 14.8 | 14.8 | 14.8 | 14.8 | 14.8 | 14.8 | 14.8 | 14.8 | 14.8 | 14.8 | 14.8 | 14.8 | 14.8 | 14.8 | 14.7 | 14.7 | 14.7 | 14.7 | 14.7 | 14.7 | 14.7 | 3.52 | 3.52 | 3.51 | 3.5 | 3.49 | 3.48 | 3.48 | 3.47 | 3.46 | 3.46 | 3.45 | 3.44 | 3.43 | 3.43 | 3.42 | 3.41 | 3.41 | 3.4 | 3.4 | 3.39 | 3.38 | 3.38 | 3.37 | 3.37 | 3.36 | 3.36 | 22.8 | 21 | 20.9 | 20.9 | 20.9 | 20.8 | 20.8 | 20.7 | 20.7 | 20.6 | 20.6 | 20.6 | 20.5 | 20.5 | 20.4 | 20.4 | 20.4 | 20.3 | 20.3 | 20.3 | 20.2 | 20.2 | 20.2 | 20.1 | 20.1 | 20.1 | 20 | 20 | 20 | 20 | 19.9 | 19.9 | 19.9 | 19.8 | 19.8 | 19.8 | 19.8 | 19.7 | 19.7 | 19.7 | 19.7 | 19.6 | 19.6 | 19.6 | 19.6 | 19.5 | 19.5 | 19.5 | 19.5 | 19.5 | 19.4 | 19.4 | 19.4 | 19.4 | 19.4 | 19.3 | 19.3 | 19.3 | 19.3 | 19.3 | 19.3 | 19.2 | 19.2 | 19.2 | 4.08 | 4.07 | 4.06 | 4.05 | 4.05 | 69.7 | 55.9 | 55.7 | 55.6 | 55.5 | 55.4 | 55.3 | 55.2 | 55.1 | 55 | 54.9 | 54.8 | 54.7 | 54.6 | 54.5 | 54.4 | 54.3 | 54.2 | 54.1 | 54.1 | 54 | 53.9 | 53.8 | 53.7 | 53.7 | 53.6 | 53.5 | 53.5 | 52.9 | 52.9 | 52.8 | 47.8 | 42.3 | 42.2 | 42.2 | 42.2 | 42.1 | 42.1 | 42.1 | 42 | 42 | 42 | 41.9 | 41.9 | 41.9 | 41.8 | 41.8 | 41.8 | 41.7 | 41.7 | 41.7 | 41.7 | 41.6 | 41.6 | 41.6 | 41.5 | 41.4 | 41.4 | 41.4 | 41.4 | 41.3 | 41.3 | 41.3 | 41.3 | 41.2 | 41.2 | 41.2 | 41.2 | 41.1 | 41.1 | 41.1 | 41.1 | 41 | 41 | 41 | 41 | 40.9 | 40.9 | 40.9 | 40.9 | 40.9 | 40.8 | 40.8 | 40.8 | 40.8
Run15_SorghumIndexGround_4_OtherGrainESA12b_Custom_Parent_daily.csv | 12b | 4 | CONUS_Pro Other Grains | Run15_SorghumIndexGround_4_OtherGrainESA12b_Custom_Parent_daily.csv | 9.23 | 9.21 | 9.18 | 9.16 | 9.14 | 24.7 | 25.2 | 24.9 | 24.9 | 24.8 | 24.8 | 24.7 | 24.6 | 24.6 | 24.5 | 24.5 | 24.4 | 24.4 | 24.3 | 24.3 | 24.2 | 24.2 | 24.1 | 24.1 | 24.1 | 24 | 24 | 23.9 | 23.9 | 24.6 | 23.8 | 23.8 | 23.7 | 23.7 | 23.6 | 23.6 | 23.6 | 23.5 | 23.5 | 23.5 | 23.4 | 23.4 | 23.3 | 23.3 | 23.2 | 23.2 | 23.2 | 23.2 | 23.1 | 22.7 | 22.3 | 22.3 | 22.3 | 22.3 | 22.2 | 22.2 | 22.2 | 22.2 | 22.1 | 22.1 | 22.1 | 22.1 | 22.1 | 22 | 22 | 22 | 22 | 22 | 21.9 | 21.9 | 21.9 | 21.9 | 21.9 | 21.8 | 21.8 | 21.8 | 21.8 | 21.8 | 21.8 | 21.7 | 21.7 | 21.7 | 21.7 | 21.7 | 21.7 | 21.6 | 21.6 | 21.6 | 21.6 | 21.6 | 2.73 | 2.73 | 2.73 | 2.73 | 63.2 | 56.5 | 56.4 | 56.2 | 56.1 | 56 | 55.9 | 55.8 | 55.6 | 55.5 | 55.4 | 55.3 | 55.2 | 55.1 | 55 | 54.9 | 54.8 | 54.7 | 54.6 | 54.5 | 55.8 | 55.2 | 55.1 | 55 | 55 | 54.9 | 54.8 | 54.7 | 54.6 | 54.5 | 54.4 | 54.4 | 54.3 | 54.2 | 54.1 | 54.1 | 54 | 53.9 | 53.8 | 53.8 | 53.7 | 53.6 | 53.6 | 53.5 | 53.5 | 53.4 | 53.3 | 53.2 | 52.8 | 52.8 | 52.7 | 52.7 | 52.6 | 52.6 | 52.5 | 52.4 | 52.4 | 52.3 | 52.3 | 52.2 | 52.2 | 52.1 | 52.1 | 52 | 52 | 52 | 51.9 | 51.9 | 51.8 | 51.8 | 51.7 | 51.7 | 51.7 | 51.6 | 51.6 | 51.5 | 51.5 | 51.5 | 51.4 | 51.4 | 51.4 | 51.3 | 51.3 | 51.2 | 51.2 | 51.2 | 63.2 | 56.5 | 56.4 | 56.2 | 56.1 | 56 | 55.9 | 55.8 | 55.6 | 55.5 | 55.4 | 55.3 | 55.2 | 55.1 | 55 | 54.9 | 54.8 | 54.7 | 54.6 | 54.5 | 55.8 | 55.2 | 55.1 | 55 | 55 | 54.9 | 54.8 | 54.7 | 54.6 | 54.5 | 54.4 | 54.4 | 54.3 | 54.2 | 54.1 | 54.1 | 54 | 53.9 | 53.8 | 53.8 | 53.7 | 53.6 | 53.6 | 53.5 | 53.5 | 53.4 | 53.3 | 53.2 | 52.8 | 52.8 | 52.7 | 52.7 | 52.6 | 52.6 | 52.5 | 52.4 | 52.4 | 52.3 | 52.3 | 52.2 | 52.2 | 52.1 | 52.1 | 52 | 52 | 52 | 51.9 | 51.9 | 51.8 | 51.8 | 51.7 | 51.7 | 51.7 | 51.6 | 51.6 | 51.5 | 51.5 | 51.5 | 51.4 | 51.4 | 51.4 | 51.3 | 51.3 | 51.2 | 51.2 | 51.2 | 51.1 | 51.1 | 51.1 | 51 | 11.6 | 11.6 | 11.6 | 11.6 | 11.5 | 11.5 | 11.5 | 11.5 | 11.5 | 11.5 | 11.5 | 11.5 | 11.5 | 16.5 | 15.4 | 15.4 | 15.3 | 15.3 | 15.3 | 15.3 | 15.3 | 15.3 | 15.3 | 15.2 | 15.2 | 15.2 | 15.2 | 15.2 | 15.2 | 15.2 | 15.2 | 15.2 | 15.1 | 15.1 | 15.1 | 15.1 | 15.1 | 15.1 | 15.1 | 15.1 | 15.1 | 15 | 15 | 15 | 15 | 15 | 15 | 15 | 15 | 15 | 15 | 15 | 15 | 14.9 | 14.9 | 14.9 | 14.9 | 14.9 | 14.9 | 14.9 | 14.9 | 14.9 | 14.9 | 14.9 | 14.9 | 14.9 | 14.9 | 14.8 | 14.8 | 14.8 | 14.8 | 14.8 | 14.8 | 14.8 | 14.8 | 14.8 | 14.8 | 14.8 | 14.8 | 14.8 | 14.8 | 14.8 | 14.8 | 14.7 | 14.3 | 13.3 | 12.8 | 12.8 | 12.8 | 11.7 | 12.5 | 21.5 | 21 | 21 | 20.9 | 20.9 | 20.9 | 20.8 | 20.8 | 20.7 | 20.7 | 20.6 | 20.6 | 20.6 | 26.8 | 24.7 | 24.7 | 24.6 | 24.6 | 24.6 | 24.5 | 24.5 | 24.4 | 24.4 | 24.3 | 24.3 | 24.3 | 24.2 | 24.2 | 24.1 | 24.1 | 24.1 | 24 | 24 | 24 | 23.3 | 21.6 | 21.6 | 21.6 | 21.5 | 21.5 | 21.5 | 21.5 | 21.4 | 21.4 | 21.4 | 21.4 | 21.3 | 21.3 | 21.3 | 21.3 | 21.3 | 21.2 | 21.2 | 21.2 | 21.2 | 21.1 | 21.1 | 21.1 | 21.1 | 21.1 | 21 | 21 | 21 | 21 | 21 | 20.9 | 20.9 | 20.9 | 20.9 | 20.9 | 20.9 | 20.8 | 20.8 | 20.8 | 20.8 | 20.8 | 20.8 | 20.7 | 20.7 | 20.7 | 20.7 | 20.7 | 20.7 | 20.7 | 20.6 | 20.6 | 20.6 | 20.6 | 20.6 | 85.7 | 71.5 | 71.3 | 71.2 | 71 | 70.9 | 70.8 | 70.6 | 70.5 | 70.4 | 70.2 | 70.1 | 70 | 69.9 | 69.7 | 69.6 | 69.5 | 69.4 | 69.3 | 69.2 | 69.1 | 69 | 68.8 | 68.7 | 68.6 | 68.5 | 68.4 | 68.4 | 68.3 | 68.2 | 68.1 | 68 | 67.9 | 67.8 | 67.7 | 67.6 | 67.6 | 67.5 | 67.4 | 67.3 | 67.2 | 67.2 | 67.1 | 67 | 66.9 | 66.9 | 66.8 | 66.7 | 66.7 | 66.6 | 66.5 | 66.5 | 66.4 | 66.3 | 66.2 | 66.2 | 66.1 | 66.1 | 66 | 65.9 | 65.9 | 65.8 | 65.8 | 65.7 | 65.6 | 65.6 | 65.5 | 65.5 | 65.4 | 65.4 | 65.3 | 65.3 | 65.2 | 65.2 | 65.1 | 65.1 | 65 | 65 | 64.9 | 64.9 | 64.8 | 64.8 | 64.7 | 64.7 | 64.7 | 64.6 | 64.6 | 64.5 | 64.5 | 64.5 | 85.7 | 71.5 | 71.3 | 71.2 | 71 | 70.9 | 70.8 | 70.6 | 70.5 | 70.4 | 70.2 | 70.1 | 70 | 69.9 | 69.7 | 69.6 | 69.5 | 69.4 | 69.3 | 69.2 | 69.1 | 69 | 68.8 | 68.7 | 68.6 | 68.5 | 68.4 | 68.4 | 68.3 | 68.2 | 68.1 | 68 | 67.9 | 67.8 | 67.7 | 67.6 | 67.6 | 67.5 | 67.4 | 67.3 | 67.2 | 67.2 | 67.1 | 67 | 66.9 | 66.9 | 66.8 | 66.7 | 66.7 | 66.6 | 66.5 | 66.5 | 66.4 | 66.3 | 66.2 | 66.2 | 66.1 | 66.1 | 66 | 65.9 | 65.9 | 65.8 | 65.8 | 65.7 | 65.6 | 65.6 | 65.5 | 65.5 | 65.4 | 65.4 | 65.3 | 65.3 | 65.2 | 65.2 | 65.1 | 65.1 | 65 | 65 | 64.9 | 64.9 | 64.8 | 64.8 | 64.7 | 64.7 | 64.7 | 64.6 | 64.6 | 64.5 | 64.5 | 64.5 | 51.4 | 48.7 | 48.6 | 48.6 | 48.5 | 48.4 | 48.3 | 48.3 | 48.2 | 48.1 | 48.1 | 48 | 48 | 47.9 | 47.8 | 47.8 | 47.7 | 47.7 | 47.6 | 47.5 | 47.5 | 47.4 | 47.4 | 47.4 | 47.3 | 47.3 | 47.2 | 47.2 | 47.1 | 47.1 | 47 | 47 | 45 | 41.9 | 41.7 | 41.7 | 41.6 | 41.6 | 41.6 | 41.5 | 41.5 | 41.5 | 41.5 | 41.4 | 41.4 | 41.4 | 41.4 | 41.3 | 41.3 | 41.3 | 41.2 | 41.1 | 41 | 41 | 41 | 40.9 | 40.9 | 40.9 | 40.9 | 40.8 | 40.8 | 40.8 | 40.8 | 40.8 | 40.7 | 40.7 | 40.7 | 40.7 | 40.6 | 40.6 | 40.6 | 40.5 | 38 | 35.5 | 35.3 | 35.3 | 35.3 | 35.3 | 35.3 | 35.3 | 35.3 | 35.3 | 35.3 | 35.3 | 35.3 | 35.3 | 35.3 | 35.2 | 35.2 | 35.2 | 13.8 | 13.5 | 13.4 | 13.4 | 13.4 | 13.4 | 13.4 | 13.4 | 13.3 | 13.3 | 13.3 | 13.3 | 13.3 | 13.3 | 13.2 | 13.2 | 13.2 | 13.2 | 14.6 | 13.2 | 13 | 13 | 12.9 | 12.9 | 12.9 | 12.9 | 12.8 | 12.8 | 12.8 | 12.8 | 12.8 | 12.8 | 12.8 | 12.8 | 12.8 | 12.7 | 12.7 | 12.7 | 12.7 | 12.7 | 12.7 | 12.7 | 12.7 | 12.7 | 12.7 | 12.7 | 12.6 | 12.6 | 12.6 | 12.6 | 12.6 | 12.6 | 12.6 | 12.6 | 12.6 | 12.6 | 12.6 | 12.6 | 12.6 | 12.5 | 12.5 | 12.5 | 12.5 | 12.5 | 12.5 | 12.5 | 12.5 | 12.5 | 12.5 | 12.5 | 12.5 | 12.5 | 12.5 | 12.5 | 12.4 | 12.4 | 12.4 | 12.4 | 12.4 | 12.4 | 12.4 | 12.4 | 12.3 | 12.2 | 12.2 | 12.2 | 12.2 | 12.2 | 12.2 | 12.2 | 12.3 | 11.9 | 11.9 | 11.9 | 11.9 | 11.8 | 11.8 | 11.8 | 11.8 | 11.7 | 11.7 | 11.7 | 11.7 | 11.6 | 11.6 | 11.6 | 11.6 | 11.6 | 11.6 | 11.6 | 11.5 | 11.5 | 11.5 | 11.5 | 11.5 | 11.4 | 11.4 | 11.4 | 11.4 | 11.4 | 11.4 | 11.3 | 11.3 | 11.3 | 11.3 | 11.3 | 11.3 | 11.3 | 11.2 | 11.2 | 11.2 | 11.2 | 11.2 | 11.2 | 11.2 | 11.1 | 11.1 | 11.1 | 11.1 | 11.1 | 11.1 | 11.1 | 11.1 | 11.1 | 11 | 10.7 | 10.4 | 10.4 | 10.4 | 10.4 | 10.4 | 10.3 | 10.3 | 10.3 | 10.3 | 10.3 | 10.3 | 10.3 | 10.3 | 10.3 | 10.3 | 10.3 | 10.3 | 10.3 | 10.2 | 10.2 | 10.2 | 9.89 | 9.55 | 9.54 | 9.54 | 9.53 | 9.53 | 9.52 | 9.52 | 9.51 | 9.51 | 9.5 | 9.5 | 9.5 | 8.68 | 8.62 | 8.61 | 8.59 | 8.58 | 8.56 | 8.55 | 8.53 | 8.52 | 8.51 | 8.49 | 8.48 | 8.47 | 8.46 | 8.44 | 8.43 | 8.42 | 8.41 | 8.4 | 8.39 | 8.38 | 8.37 | 8.35 | 8.34 | 8.33 | 8.32 | 8.31 | 8.3 | 8.29 | 8.28 | 8.28 | 8.27 | 8.26 | 8.25 | 8.24 | 8.23 | 8.22 | 8.21 | 8.21 | 8.2 | 8.19 | 8.18 | 8.18 | 8.17 | 8.16 | 8.15 | 8.15 | 8.14 | 8.13 | 8.12 | 8.12 | 8.11 | 8.1 | 8.1 | 8.09 | 8.09 | 8.08 | 8.07 | 8.07 | 8.06 | 8.05 | 8.05 | 8.04 | 8.04 | 8.03 | 8.02 | 8.02 | 8.01 | 8.01 | 8 | 8 | 7.99 | 7.99 | 7.98 | 7.98 | 7.97 | 7.96 | 7.96 | 7.95 | 7.95 | 7.94 | 7.94 | 7.93 | 7.93 | 7.92 | 7.92 | 7.92 | 7.91 | 7.91 | 7.9 | 1.7 | 1.69 | 1.69 | 1.69 | 1.69 | 1.69 | 1.69 | 1.68 | 1.68 | 1.68 | 1.68 | 1.68 | 1.68 | 1.68 | 1.67 | 1.67 | 1.67 | 31.9 | 27.3 | 27.2 | 27.1 | 27.1 | 27.7 | 27.3 | 27.2 | 27.2 | 26.7 | 25.7 | 25.6 | 25.6 | 25.5 | 25.5 | 25.4 | 25.4 | 25.4 | 25.3 | 25.3 | 25.2 | 25.2 | 25.2 | 25.1 | 25.1 | 25.1 | 25 | 25 | 25 | 24.9 | 24.9 | 24.9 | 24.8 | 24.8 | 24.8 | 24.7 | 24.7 | 24.7 | 24.7 | 24.6 | 24.6 | 24.6 | 24.5 | 24.5 | 24.5 | 24.5 | 24.5 | 24.4 | 24.4 | 24.4 | 24.4 | 24.3 | 24.3 | 24.3 | 24.3 | 24.3 | 24.2 | 24.2 | 24.2 | 24.2 | 24.2 | 24.1 | 24.1 | 24.1 | 24.1 | 24.1 | 24.1 | 24 | 24 | 24 | 24 | 24 | 24 | 5.99 | 8.42 | 8.39 | 8.38 | 8.38 | 8.37 | 8.37 | 36.5 | 37 | 35.9 | 35.8 | 35.7 | 35.7 | 35.6 | 35.5 | 35.5 | 35.4 | 35.3 | 35.3 | 35.2 | 35.2 | 35.1 | 35.1 | 35 | 34.9 | 34.9 | 35.1 | 34.4 | 34.3 | 34.3 | 34.2 | 34.2 | 34.1 | 34.1 | 34 | 34 | 34 | 33.9 | 33.9 | 33.8 | 33.8 | 33.7 | 33.7 | 33.7 | 33.6 | 33.6 | 33.5 | 33.5 | 33.5 | 33.4 | 33.4 | 33.4 | 33.3 | 33.3 | 33.3 | 33.2 | 33.2 | 33.2 | 33.1 | 33.1 | 33.1 | 33 | 33 | 33 | 33 | 32.9 | 32.9 | 32.9 | 32.8 | 32.8 | 32.8 | 32.8 | 32.7 | 32.7 | 32.7 | 32.7 | 32.6 | 32.6 | 32.6 | 32.6 | 32.5 | 32.5 | 32.5 | 32.5 | 32.5 | 32.4 | 32.4 | 32.4 | 32.4 | 32.3 | 1.86 | 1.87 | 1.89 | 1.9 | 1.92 | 1.93 | 1.94 | 1.95 | 1.97 | 6.3 | 55.2 | 48.3 | 48.2 | 48.1 | 48 | 47.9 | 47.8 | 47.8 | 47.7 | 47.6 | 48 | 47.4 | 47.3 | 47.2 | 46.3 | 44.4 | 41.7 | 38.8 | 38.8 | 38.7 | 38.2 | 37.7 | 37.7 | 37.6 | 37.6 | 37.5 | 37.5 | 37.4 | 37.4 | 37.3 | 37.3 | 37.3 | 37.2 | 37.2 | 37.1 | 37.1 | 37.1 | 37 | 37 | 37 | 36.9 | 36.9 | 36.9 | 36.9 | 36.8 | 36.8 | 36.8 | 36.7 | 36.7 | 36.7 | 36.7 | 36.6 | 36.6 | 36.6 | 36.6 | 36.5 | 36.5 | 36.4 | 36.4 | 36.4 | 36.3 | 36.3 | 36.3 | 36.3 | 36.2 | 36.2 | 36.2 | 36.2 | 36.2 | 36.1 | 36.1 | 36.1 | 36.1 | 36.1 | 36 | 36 | 36 | 36 | 36 | 35.9 | 55.2 | 48.3 | 48.2 | 48.1 | 48 | 47.9 | 47.8 | 47.8 | 47.7 | 47.6 | 48 | 47.4 | 47.3 | 47.2 | 46.3 | 44.4 | 41.7 | 38.8 | 38.8 | 38.7 | 38.2 | 37.7 | 37.7 | 37.6 | 37.6 | 37.5 | 37.5 | 37.4 | 37.4 | 37.3 | 37.3 | 37.3 | 37.2 | 37.2 | 37.1 | 37.1 | 37.1 | 37 | 37 | 37 | 36.9 | 36.9 | 36.9 | 36.9 | 36.8 | 36.8 | 36.8 | 36.7 | 36.7 | 36.7 | 36.7 | 36.6 | 36.6 | 36.6 | 36.6 | 36.5 | 36.5 | 36.4 | 36.4 | 36.4 | 36.3 | 36.3 | 36.3 | 36.3 | 36.2 | 36.2 | 36.2 | 36.2 | 36.2 | 36.1 | 36.1 | 36.1 | 36.1 | 36.1 | 36 | 36 | 36 | 36 | 36 | 35.9 | 35.9 | 35.9 | 35.9 | 35.9 | 35.9 | 35.8 | 35.8 | 35.8 | 35.8 | 35.8 | 37.6 | 35.9 | 35.8 | 45.1 | 43.6 | 43.5 | 43.4 | 43.3 | 43.2 | 43.2 | 43.1 | 43.9 | 43.1 | 43.1 | 43 | 42.9 | 42.9 | 42.8 | 42.7 | 42.6 | 42.6 | 42.5 | 42.5 | 41.7 | 38.6 | 33.6 | 30.8 | 30.7 | 30.7 | 30.7 | 30.7 | 30.6 | 30.6 | 30.6 | 30.6 | 30.6 | 30.5 | 30.5 | 30.5 | 30.5 | 30.4 | 30.4 | 30.4 | 30.4 | 30.3 | 30.3 | 30.3 | 30.3 | 30.3 | 30.2 | 30.2 | 30.2 | 30.2 | 30.2 | 30.1 | 30.1 | 30.1 | 30.1 | 30.1 | 30.1 | 30 | 30 | 30 | 30 | 30 | 30 | 30 | 29.9 | 29.9 | 29.9 | 29.9 | 29.9 | 29.9 | 29.9 | 29.8 | 29.8 | 29.8 | 29.8 | 29.8 | 29.8 | 29.8 | 29.8 | 29.7 | 29.7 | 29.7 | 29.7 | 29.7 | 29.7 | 29.7 | 29.7 | 37.6 | 35.9 | 35.8 | 45.1 | 43.6 | 43.5 | 43.4 | 43.3 | 43.2 | 43.2 | 43.1 | 43.9 | 43.1 | 43.1 | 43 | 42.9 | 42.9 | 42.8 | 42.7 | 42.6 | 42.6 | 42.5 | 42.5 | 41.7 | 38.6 | 33.6 | 30.8 | 30.7 | 30.7 | 30.7 | 30.7 | 30.6 | 30.6 | 30.6 | 30.6 | 30.6 | 30.5 | 30.5 | 30.5 | 30.5 | 30.4 | 30.4 | 30.4 | 30.4 | 30.3 | 30.3 | 30.3 | 30.3 | 30.3 | 30.2 | 30.2 | 30.2 | 30.2 | 30.2 | 30.1 | 30.1 | 30.1 | 30.1 | 30.1 | 30.1 | 30 | 30 | 30 | 30 | 30 | 30 | 30 | 29.9 | 29.9 | 29.9 | 29.9 | 29.9 | 29.9 | 29.9 | 29.8 | 29.8 | 29.8 | 29.8 | 29.8 | 29.8 | 29.8 | 29.8 | 29.7 | 29.7 | 29.7 | 29.7 | 29.7 | 29.7 | 29.7 | 29.7 | 3.86 | 3.86 | 3.86 | 3.86 | 3.86 | 3.86 | 3.86 | 3.86 | 3.86 | 3.86 | 3.86 | 3.86 | 3.86 | 3.86 | 3.86 | 3.86 | 3.86 | 3.86 | 22.9 | 22 | 21.9 | 21.9 | 21.8 | 21.8 | 21.7 | 21.7 | 21.7 | 21.6 | 21.6 | 21.5 | 21.5 | 21.5 | 21.4 | 21.4 | 21.3 | 21.3 | 21.3 | 21.2 | 21.2 | 21.2 | 21.2 | 21.1 | 21.1 | 21.1 | 21 | 21 | 21 | 20.9 | 20.9 | 20.9 | 20.9 | 20.8 | 20.8 | 20.8 | 20.8 | 20.7 | 20.7 | 20.7 | 20.7 | 20.6 | 20.6 | 20.6 | 20.6 | 20.6 | 20.5 | 20.5 | 20.5 | 20.5 | 20.5 | 20.4 | 20.4 | 20.4 | 20.4 | 20.4 | 20.3 | 20.3 | 20.3 | 20.3 | 20.3 | 20.3 | 20.2 | 20.2 | 20.2 | 20.2 | 20.2 | 20.2 | 20.1 | 20.1 | 20.1 | 20.1 | 22.9 | 22 | 21.9 | 21.9 | 21.8 | 21.8 | 21.7 | 21.7 | 21.7 | 21.6 | 21.6 | 21.5 | 21.5 | 21.5 | 21.4 | 21.4 | 21.3 | 21.3 | 21.3 | 21.2 | 21.2 | 21.2 | 21.2 | 21.1 | 21.1 | 21.1 | 21 | 21 | 21 | 20.9 | 20.9 | 20.9 | 20.9 | 20.8 | 20.8 | 20.8 | 20.8 | 20.7 | 20.7 | 20.7 | 20.7 | 20.6 | 20.6 | 20.6 | 20.6 | 20.6 | 20.5 | 20.5 | 20.5 | 20.5 | 20.5 | 20.4 | 20.4 | 20.4 | 20.4 | 20.4 | 20.3 | 20.3 | 20.3 | 20.3 | 20.3 | 20.3 | 20.2 | 20.2 | 20.2 | 20.2 | 20.2 | 20.2 | 20.1 | 20.1 | 20.1 | 20.1 | 20.1 | 20.1 | 20.1 | 20.1 | 20 | 20 | 20 | 20 | 20 | 20 | 20 | 20 | 19.9 | 19.9 | 19.9 | 19.9 | 19.9 | 19.9 | 2.28 | 2.28 | 2.28 | 2.28 | 2.28 | 2.28 | 2.28 | 2.28 | 2.28 | 2.29 | 2.29 | 2.29 | 2.29 | 5.2 | 5.17 | 5.16 | 5.15 | 5.15 | 5.14 | 5.13 | 5.13 | 5.12 | 5.12 | 5.11 | 5.1 | 5.1 | 5.09 | 5.08 | 5.08 | 5.07 | 5.07 | 5.06 | 5.06 | 5.05 | 5.05 | 5.04 | 5.04 | 5.03 | 5.03 | 5.02 | 5.02 | 5.01 | 5.01 | 12.2 | 11.6 | 11.5 | 11.5 | 11.5 | 11.5 | 11.5 | 11.4 | 11.4 | 11.4 | 11.4 | 11.4 | 11.4 | 11.3 | 11.3 | 11.3 | 11.3 | 11.3 | 11.3 | 11.3 | 11.2 | 11.3 | 11.2 | 10.6 | 10.6 | 10.6 | 10.6 | 10.6 | 10.6 | 10.6 | 10.5 | 10.5 | 10.5 | 10.5 | 10.5 | 10.5 | 10.5 | 10.5 | 10.5 | 10.5 | 10.4 | 10.4 | 10.4 | 10.4 | 10.4 | 10.4 | 10.4 | 4.89 | 4.88 | 65.3 | 64.3 | 62.9 | 62.7 | 62.6 | 62.9 | 53 | 23.6 | 13.8 | 13.9 | 14 | 14.1 | 14.2 | 14.3 | 14.4 | 14.5 | 14.5 | 14.5 | 14.6 | 14.7 | 14.8 | 14.9 | 15 | 15 | 15.1 | 15.2 | 15.3 | 15.3 | 15.4 | 15.5 | 15.5 | 15.6 | 15.7 | 15.7 | 15.8 | 15.8 | 15.9 | 16 | 16 | 16.1 | 16.1 | 16.2 | 16.2 | 16.3 | 16.3 | 16.4 | 16.4 | 16.4 | 16.5 | 16.5 | 16.6 | 16.6 | 16.6 | 16.7 | 16.7 | 16.8 | 16.8 | 16.8 | 16.9 | 16.9 | 16.9 | 16.9 | 17 | 17 | 17 | 17.1 | 17.1 | 17.1 | 17.1 | 17.2 | 17.2 | 17.2 | 17.2 | 17.2 | 17.3 | 17.3 | 17.3 | 17.3 | 17.3 | 17.4 | 17.4 | 17.4 | 17.4 | 17.4 | 17.4 | 17.5 | 17.5 | 17.5 | 65.3 | 64.3 | 62.9 | 62.7 | 62.6 | 62.9 | 53 | 23.6 | 13.8 | 13.9 | 14 | 14.1 | 14.2 | 14.3 | 14.4 | 14.5 | 14.5 | 14.5 | 14.6 | 14.7 | 14.8 | 14.9 | 15 | 15 | 15.1 | 15.2 | 15.3 | 15.3 | 15.4 | 15.5 | 15.5 | 15.6 | 15.7 | 15.7 | 15.8 | 15.8 | 15.9 | 16 | 16 | 16.1 | 16.1 | 16.2 | 16.2 | 16.3 | 16.3 | 16.4 | 16.4 | 16.4 | 16.5 | 16.5 | 16.6 | 16.6 | 16.6 | 16.7 | 16.7 | 16.8 | 16.8 | 16.8 | 16.9 | 16.9 | 16.9 | 16.9 | 17 | 17 | 17 | 17.1 | 17.1 | 17.1 | 17.1 | 17.2 | 17.2 | 17.2 | 17.2 | 17.2 | 17.3 | 17.3 | 17.3 | 17.3 | 17.3 | 17.4 | 17.4 | 17.4 | 17.4 | 17.4 | 17.4 | 17.5 | 17.5 | 17.5 | 17.5 | 17.5 | 4.51 | 4.5 | 4.5 | 4.49 | 4.49 | 4.49 | 4.48 | 4.48 | 4.47 | 4.47 | 4.46 | 4.46 | 4.45 | 4.45 | 4.45 | 4.44 | 30 | 27.6 | 27.5 | 27.5 | 27.4 | 30.2 | 28.7 | 28.6 | 28.6 | 28.5 | 28.5 | 28.4 | 28.4 | 28.3 | 28.3 | 28.2 | 27.8 | 27.2 | 27.2 | 27.1 | 27.1 | 27 | 27 | 26.9 | 26.9 | 26.9 | 26.8 | 26.8 | 26.7 | 26.7 | 26.7 | 26.6 | 26.6 | 26.6 | 26.5 | 26.5 | 26.5 | 26.4 | 26.4 | 26.4 | 26.3 | 26.3 | 26.3 | 26.2 | 26.2 | 26.2 | 26.2 | 26.1 | 26.1 | 26.1 | 26 | 26 | 26 | 26 | 25.9 | 25.9 | 25.9 | 25.9 | 25.9 | 25.8 | 25.8 | 25.8 | 25.8 | 25.7 | 25.7 | 25.7 | 25.7 | 25.7 | 25.7 | 25.6 | 25.6 | 25.6 | 25.6 | 25.6 | 8.35 | 8.35 | 15.2 | 15.1 | 15.1 | 15.1 | 15.1 | 15.1 | 15 | 26.2 | 25.5 | 25.4 | 25.4 | 25.3 | 25.3 | 25.3 | 27.6 | 26.8 | 26.9 | 26.5 | 26.3 | 26.1 | 25.1 | 24.2 | 24.2 | 24.1 | 24.1 | 24.1 | 24.1 | 24 | 24 | 24 | 24 | 23.9 | 23.9 | 23.9 | 23.9 | 23.8 | 23.8 | 23.8 | 23.8 | 23.7 | 23.7 | 23.7 | 23.7 | 23.7 | 23.6 | 23.6 | 23.6 | 23.6 | 23.6 | 23.3 | 23 | 22.9 | 22.8 | 22.8 | 22.7 | 22.7 | 22.7 | 22.7 | 22.7 | 22.7 | 22.7 | 22.6 | 22.6 | 22.6 | 22.6 | 22.6 | 22.6 | 22.6 | 22.5 | 22.5 | 22.1 | 21.7 | 21.7 | 21.7 | 21.7 | 21.6 | 21.6 | 21.6 | 21.6 | 21.6 | 21.6 | 21.6 | 21.6 | 21.6 | 21.6 | 21.1 | 19.8 | 19 | 5.2 | 5.2 | 5.2 | 5.19 | 5.19 | 5.19 | 35.8 | 34.2 | 34.1 | 34 | 37.8 | 37.3 | 37.2 | 37.1 | 38.5 | 37.3 | 37.2 | 37.2 | 37.1 | 37 | 37 | 36.9 | 36.8 | 36.8 | 36.7 | 36.6 | 36.6 | 36.5 | 36.5 | 36.4 | 36.3 | 36.3 | 36.2 | 36.2 | 36.1 | 36.1 | 36 | 36 | 35.9 | 35.9 | 35.8 | 35.8 | 35.7 | 35.7 | 35.6 | 35.6 | 35.6 | 35.5 | 35.5 | 35.4 | 35.4 | 35.4 | 35.3 | 35 | 34.7 | 34.6 | 34.6 | 34.6 | 34.5 | 34.5 | 34.5 | 34.4 | 34.4 | 34.4 | 34.3 | 34.3 | 34.3 | 34.2 | 34.2 | 34.2 | 34.2 | 34.1 | 34.1 | 34.1 | 34.1 | 34 | 34 | 34 | 34 | 33.9 | 33.9 | 33.9 | 33.9 | 33.8 | 33.8 | 33.8 | 33.8 | 33.7 | 33.7 | 33.7 | 98.9 | 72.4 | 51.9 | 51.9 | 51.9 | 51.9 | 51.9 | 51.7 | 51.8 | 51.8 | 51.8 | 51.8 | 51.8 | 51.8 | 51.8 | 51.8 | 51.8 | 51.8 | 51.8 | 51.8 | 51.8 | 51.9 | 51.9 | 51.9 | 51.9 | 51.9 | 51.9 | 51.9 | 51.9 | 51.9 | 51.9 | 51 | 50.2 | 50.2 | 50.2 | 50.2 | 50.2 | 50.2 | 50.2 | 50.2 | 50.2 | 50.2 | 50.2 | 50.2 | 50.2 | 50.2 | 50.2 | 50.2 | 50.2 | 50.2 | 50.2 | 49.7 | 44.9 | 40.9 | 40.9 | 40.9 | 41 | 41 | 41 | 41 | 41 | 41.1 | 41.1 | 41.1 | 41.1 | 41.1 | 41.1 | 41.2 | 41.2 | 41.2 | 41.2 | 41.2 | 41.2 | 41.2 | 40.4 | 39.3 | 39.1 | 39.2 | 39.2 | 39.2 | 39.2 | 39.2 | 39.2 | 39.2 | 39.2 | 39.3 | 39.3 | 39.3 | 39.3 | 39.3 | 98.9 | 72.4 | 51.9 | 51.9 | 51.9 | 51.9 | 51.9 | 51.7 | 51.8 | 51.8 | 51.8 | 51.8 | 51.8 | 51.8 | 51.8 | 51.8 | 51.8 | 51.8 | 51.8 | 51.8 | 51.8 | 51.9 | 51.9 | 51.9 | 51.9 | 51.9 | 51.9 | 51.9 | 51.9 | 51.9 | 51.9 | 51 | 50.2 | 50.2 | 50.2 | 50.2 | 50.2 | 50.2 | 50.2 | 50.2 | 50.2 | 50.2 | 50.2 | 50.2 | 50.2 | 50.2 | 50.2 | 50.2 | 50.2 | 50.2 | 50.2 | 49.7 | 44.9 | 40.9 | 40.9 | 40.9 | 41 | 41 | 41 | 41 | 41 | 41.1 | 41.1 | 41.1 | 41.1 | 41.1 | 41.1 | 41.2 | 41.2 | 41.2 | 41.2 | 41.2 | 41.2 | 41.2 | 40.4 | 39.3 | 39.1 | 39.2 | 39.2 | 39.2 | 39.2 | 39.2 | 39.2 | 39.2 | 39.2 | 39.3 | 39.3 | 39.3 | 39.3 | 39.3 | 13.8 | 13.7 | 13.7 | 13.7 | 13.7 | 13.7 | 13.6 | 13.6 | 13.6 | 13.6 | 13.6 | 13.6 | 13.6 | 13.6 | 13.5 | 13.5 | 13.5 | 13.5 | 13.5 | 13.5 | 13.5 | 13.5 | 13.5 | 13.5 | 13.4 | 13.4 | 13.4 | 13.4 | 13.4 | 13.4 | 13.4 | 13.4 | 13.4 | 13.6 | 13.2 | 12 | 12 | 12 | 12 | 12 | 12 | 12 | 12 | 12 | 12 | 11.8 | 11.6 | 11.5 | 11.5 | 11.3 | 11.1 | 11.1 | 11.1 | 11.1 | 11.1 | 11.1 | 11.1 | 11.1 | 11.1 | 11.1 | 11.1 | 11.1 | 11.1 | 11.1 | 11.1 | 11.1 | 11.1 | 11.1 | 11.1 | 11.1 | 11.1 | 11.1 | 11.1 | 11 | 11 | 11 | 11 | 11 | 11 | 11 | 11 | 11 | 11 | 11 | 11 | 11 | 11 | 11 | 11 | 11 | 7.6 | 7.59 | 7.58 | 7.57 | 7.56 | 7.55 | 7.55 | 7.54 | 7.53 | 7.52 | 7.51 | 7.5 | 7.5 | 7.49 | 7.48 | 7.47 | 7.47 | 7.46 | 7.45 | 7.45 | 7.44 | 7.43 | 8.11 | 8.05 | 8.04 | 8.03 | 8.02 | 8.02 | 8.01 | 8 | 7.99 | 7.99 | 7.98 | 7.97 | 7.97 | 7.96 | 7.95 | 7.95 | 7.94 | 7.93 | 7.93 | 7.92 | 7.92 | 7.91 | 7.9 | 7.9 | 7.89 | 7.89 | 7.88 | 7.88 | 7.87 | 7.87 | 7.86 | 7.85 | 7.85 | 7.84 | 7.84 | 7.83 | 7.83 | 7.82 | 7.82 | 7.81 | 7.81 | 7.8 | 7.8 | 7.8 | 7.79 | 7.79 | 7.78 | 7.78 | 7.77 | 7.77 | 7.76 | 7.76 | 7.76 | 7.75 | 7.75 | 7.74 | 7.74 | 7.74 | 7.73 | 7.73 | 7.72 | 7.72 | 7.72 | 7.71 | 7.71 | 7.71 | 7.71 | 7.67 | 2.84 | 2.83 | 2.82 | 2.82 | 2.81 | 25.5 | 23.8 | 23.7 | 23.7 | 23.6 | 23.5 | 23.5 | 23.4 | 23.4 | 23.3 | 23.3 | 23.2 | 23.2 | 23.1 | 23.1 | 23.1 | 23 | 23 | 22.9 | 22.9 | 22.8 | 22.8 | 22.8 | 22.7 | 22.7 | 22.6 | 22.6 | 22.7 | 22.5 | 22.5 | 22.4 | 22.3 | 22.3 | 22.2 | 22.2 | 22.2 | 22.1 | 22.1 | 22.1 | 22 | 22 | 22 | 22 | 21.9 | 21.9 | 21.9 | 21.8 | 21.8 | 21.8 | 21.7 | 21.7 | 21.7 | 21.7 | 21.6 | 21.6 | 21.6 | 21.6 | 21.5 | 21.5 | 21.5 | 21.5 | 21.5 | 21.4 | 21.4 | 21.4 | 21.4 | 21.4 | 21.3 | 21.3 | 21.3 | 21.3 | 21.3 | 21.2 | 21.2 | 21.2 | 21.2 | 21.2 | 21.2 | 21.1 | 21.1 | 21.1 | 21.1 | 21.1 | 21.1 | 21.1
Run42_SorghumIndexAerial_4_OtherGrainESA12b_Custom_Parent_daily.csv | 12b | 4 | CONUS_Pro Other Grains | Run42_SorghumIndexAerial_4_OtherGrainESA12b_Custom_Parent_daily.csv | 11.3 | 11.3 | 11.3 | 11.2 | 11.2 | 26 | 26.4 | 26.1 | 26 | 26 | 25.9 | 25.9 | 25.8 | 25.8 | 25.7 | 25.6 | 25.6 | 25.5 | 25.5 | 25.4 | 25.4 | 25.3 | 25.3 | 25.2 | 25.2 | 25.2 | 25.1 | 25.1 | 25 | 25.7 | 24.8 | 24.7 | 24.7 | 24.7 | 24.6 | 24.6 | 24.6 | 24.5 | 24.5 | 24.5 | 24.4 | 24.4 | 24.3 | 24.3 | 24.2 | 24.2 | 24.2 | 24.1 | 24.1 | 23.7 | 23.3 | 23.2 | 23.2 | 23.2 | 23.2 | 23.1 | 23.1 | 23.1 | 23.1 | 23 | 23 | 23 | 23 | 23 | 22.9 | 22.9 | 22.9 | 22.9 | 22.9 | 22.8 | 22.8 | 22.8 | 22.8 | 22.8 | 22.7 | 22.7 | 22.7 | 22.7 | 22.7 | 22.7 | 22.6 | 22.6 | 22.6 | 22.6 | 22.6 | 22.6 | 22.6 | 22.5 | 22.5 | 22.5 | 5.28 | 5.27 | 5.27 | 5.26 | 63 | 56.3 | 56.2 | 56.1 | 55.9 | 55.8 | 55.7 | 55.6 | 55.5 | 55.4 | 55.2 | 55.1 | 55 | 54.9 | 54.8 | 54.7 | 54.6 | 54.5 | 54.4 | 54.3 | 55.6 | 55 | 54.9 | 54.8 | 54.7 | 54.6 | 54.5 | 54.5 | 54.4 | 54.3 | 54.2 | 54.1 | 54.1 | 54 | 53.9 | 53.8 | 53.8 | 53.7 | 53.6 | 53.6 | 53.5 | 53.4 | 53.4 | 53.3 | 53.2 | 53.2 | 53.1 | 52.9 | 52.6 | 52.6 | 52.5 | 52.5 | 52.4 | 52.4 | 52.3 | 52.2 | 52.2 | 52.1 | 52.1 | 52 | 52 | 51.9 | 51.9 | 51.8 | 51.8 | 51.7 | 51.7 | 51.7 | 51.6 | 51.6 | 51.5 | 51.5 | 51.5 | 51.4 | 51.4 | 51.3 | 51.3 | 51.3 | 51.2 | 51.2 | 51.2 | 51.1 | 51.1 | 51 | 51 | 51 | 63 | 56.3 | 56.2 | 56.1 | 55.9 | 55.8 | 55.7 | 55.6 | 55.5 | 55.4 | 55.2 | 55.1 | 55 | 54.9 | 54.8 | 54.7 | 54.6 | 54.5 | 54.4 | 54.3 | 55.6 | 55 | 54.9 | 54.8 | 54.7 | 54.6 | 54.5 | 54.5 | 54.4 | 54.3 | 54.2 | 54.1 | 54.1 | 54 | 53.9 | 53.8 | 53.8 | 53.7 | 53.6 | 53.6 | 53.5 | 53.4 | 53.4 | 53.3 | 53.2 | 53.2 | 53.1 | 52.9 | 52.6 | 52.6 | 52.5 | 52.5 | 52.4 | 52.4 | 52.3 | 52.2 | 52.2 | 52.1 | 52.1 | 52 | 52 | 51.9 | 51.9 | 51.8 | 51.8 | 51.7 | 51.7 | 51.7 | 51.6 | 51.6 | 51.5 | 51.5 | 51.5 | 51.4 | 51.4 | 51.3 | 51.3 | 51.3 | 51.2 | 51.2 | 51.2 | 51.1 | 51.1 | 51 | 51 | 51 | 50.9 | 50.9 | 50.9 | 50.9 | 13.9 | 13.8 | 13.8 | 13.8 | 13.8 | 13.8 | 13.8 | 13.8 | 13.8 | 13.8 | 13.8 | 13.8 | 13.7 | 13.7 | 18.3 | 17.1 | 17.1 | 17.1 | 17 | 17 | 17 | 17 | 17 | 17 | 17 | 16.9 | 16.9 | 16.9 | 16.9 | 16.9 | 16.9 | 16.9 | 16.8 | 16.8 | 16.8 | 16.8 | 16.8 | 16.8 | 16.8 | 16.8 | 16.8 | 16.7 | 16.7 | 16.7 | 16.7 | 16.7 | 16.7 | 16.7 | 16.7 | 16.7 | 16.7 | 16.6 | 16.6 | 16.6 | 16.6 | 16.6 | 16.6 | 16.6 | 16.6 | 16.6 | 16.6 | 16.6 | 16.6 | 16.5 | 16.5 | 16.5 | 16.5 | 16.5 | 16.5 | 16.5 | 16.5 | 16.5 | 16.5 | 16.5 | 16.5 | 16.5 | 16.4 | 16.4 | 16.4 | 16.4 | 16.4 | 16.4 | 16.4 | 16.4 | 16.4 | 15.9 | 14.7 | 14.2 | 14.2 | 14.2 | 15 | 23.5 | 23 | 23 | 22.9 | 22.9 | 22.8 | 22.8 | 22.7 | 22.7 | 22.6 | 22.6 | 22.5 | 22.5 | 28.3 | 26.1 | 26.1 | 26 | 26 | 25.9 | 25.9 | 25.8 | 25.8 | 25.7 | 25.7 | 25.7 | 25.6 | 25.6 | 25.5 | 25.5 | 25.5 | 25.4 | 25.4 | 25.3 | 25.3 | 24.5 | 22.7 | 22.7 | 22.7 | 22.6 | 22.6 | 22.6 | 22.6 | 22.5 | 22.5 | 22.5 | 22.5 | 22.4 | 22.4 | 22.4 | 22.4 | 22.4 | 22.3 | 22.3 | 22.3 | 22.3 | 22.2 | 22.2 | 22.2 | 22.2 | 22.2 | 22.1 | 22.1 | 22.1 | 22.1 | 22.1 | 22 | 22 | 22 | 22 | 22 | 21.9 | 21.9 | 21.9 | 21.9 | 21.9 | 21.9 | 21.8 | 21.8 | 21.8 | 21.8 | 21.8 | 21.8 | 21.8 | 21.7 | 21.7 | 21.7 | 21.7 | 21.7 | 21.7 | 84.5 | 70.5 | 70.4 | 70.2 | 70.1 | 69.9 | 69.8 | 69.7 | 69.5 | 69.4 | 69.3 | 69.2 | 69 | 68.9 | 68.8 | 68.7 | 68.6 | 68.5 | 68.4 | 68.2 | 68.1 | 68 | 67.9 | 67.8 | 67.7 | 67.6 | 67.5 | 67.4 | 67.4 | 67.3 | 67.2 | 67.1 | 67 | 66.9 | 66.8 | 66.7 | 66.7 | 66.6 | 66.5 | 66.4 | 66.4 | 66.3 | 66.2 | 66.1 | 66.1 | 66 | 65.9 | 65.8 | 65.8 | 65.7 | 65.6 | 65.6 | 65.5 | 65.4 | 65.4 | 65.3 | 65.3 | 65.2 | 65.1 | 65.1 | 65 | 65 | 64.9 | 64.8 | 64.8 | 64.7 | 64.7 | 64.6 | 64.6 | 64.5 | 64.5 | 64.4 | 64.4 | 64.3 | 64.3 | 64.2 | 64.2 | 64.1 | 64.1 | 64 | 64 | 63.9 | 63.9 | 63.9 | 63.8 | 63.8 | 63.7 | 63.7 | 63.7 | 63.6 | 84.5 | 70.5 | 70.4 | 70.2 | 70.1 | 69.9 | 69.8 | 69.7 | 69.5 | 69.4 | 69.3 | 69.2 | 69 | 68.9 | 68.8 | 68.7 | 68.6 | 68.5 | 68.4 | 68.2 | 68.1 | 68 | 67.9 | 67.8 | 67.7 | 67.6 | 67.5 | 67.4 | 67.4 | 67.3 | 67.2 | 67.1 | 67 | 66.9 | 66.8 | 66.7 | 66.7 | 66.6 | 66.5 | 66.4 | 66.4 | 66.3 | 66.2 | 66.1 | 66.1 | 66 | 65.9 | 65.8 | 65.8 | 65.7 | 65.6 | 65.6 | 65.5 | 65.4 | 65.4 | 65.3 | 65.3 | 65.2 | 65.1 | 65.1 | 65 | 65 | 64.9 | 64.8 | 64.8 | 64.7 | 64.7 | 64.6 | 64.6 | 64.5 | 64.5 | 64.4 | 64.4 | 64.3 | 64.3 | 64.2 | 64.2 | 64.1 | 64.1 | 64 | 64 | 63.9 | 63.9 | 63.9 | 63.8 | 63.8 | 63.7 | 63.7 | 63.7 | 63.6 | 52.1 | 49.3 | 49.3 | 49.2 | 49.1 | 49 | 49 | 48.9 | 48.8 | 48.8 | 48.7 | 48.6 | 48.6 | 48.5 | 48.5 | 48.4 | 48.3 | 48.3 | 48.2 | 48.2 | 48.1 | 48 | 48 | 48 | 47.9 | 47.9 | 47.8 | 47.8 | 47.7 | 47.7 | 47.6 | 47.6 | 45.5 | 42.4 | 42.2 | 42.1 | 42.1 | 42.1 | 42 | 42 | 42 | 42 | 41.9 | 41.9 | 41.9 | 41.8 | 41.8 | 41.8 | 41.8 | 41.7 | 41.7 | 41.6 | 41.5 | 41.4 | 41.4 | 41.4 | 41.4 | 41.3 | 41.3 | 41.3 | 41.3 | 41.3 | 41.2 | 41.2 | 41.2 | 41.2 | 41.1 | 41.1 | 41.1 | 41.1 | 41.1 | 41 | 38.4 | 35.9 | 35.7 | 35.7 | 35.7 | 35.7 | 35.7 | 35.7 | 35.7 | 35.7 | 35.7 | 35.7 | 35.7 | 35.6 | 35.6 | 35.6 | 35.6 | 35.6 | 3.8 | 3.8 | 3.79 | 3.78 | 3.78 | 3.77 | 3.77 | 5.48 | 14.2 | 13.8 | 13.8 | 13.8 | 13.7 | 13.7 | 13.7 | 13.7 | 13.6 | 13.6 | 13.6 | 13.5 | 13.5 | 13.5 | 13.5 | 13.4 | 13.4 | 13.4 | 13.4 | 13.4 | 13.4 | 13.3 | 13.3 | 13.3 | 13.3 | 13.3 | 13.2 | 13.2 | 13.2 | 13.2 | 13.2 | 13.2 | 13.1 | 13.1 | 13.1 | 13.1 | 13.1 | 13 | 13 | 13 | 13 | 13 | 13 | 13 | 12.9 | 12.9 | 12.9 | 12.9 | 12.9 | 12.9 | 12.9 | 12.8 | 12.8 | 12.8 | 12.8 | 12.4 | 12 | 12 | 12 | 12 | 12 | 12 | 12 | 12 | 12 | 12 | 12 | 11.9 | 11.9 | 11.9 | 11.9 | 11.9 | 11.9 | 11.9 | 11.9 | 11.9 | 11.9 | 11.5 | 11.1 | 11.1 | 11.1 | 11.1 | 7.06 | 11.5 | 11.4 | 11.4 | 11.3 | 11.3 | 11.3 | 11.3 | 11.3 | 11.2 | 11.2 | 11.2 | 11.2 | 11.2 | 11.2 | 11.1 | 11.1 | 11.1 | 11.1 | 11.1 | 11.1 | 11 | 11 | 11 | 11 | 11 | 11 | 11 | 10.9 | 10.9 | 10.9 | 10.9 | 10.9 | 10.9 | 10.9 | 10.9 | 10.8 | 10.8 | 10.8 | 10.8 | 10.8 | 10.8 | 10.8 | 10.8 | 10.8 | 10.7 | 10.7 | 10.7 | 10.7 | 10.7 | 10.7 | 10.7 | 10.7 | 10.7 | 10.7 | 10.7 | 10.6 | 10.6 | 10.6 | 10.6 | 10.6 | 10.6 | 10.6 | 10.6 | 10.6 | 10.6 | 10.6 | 10.6 | 10.5 | 10.5 | 10.5 | 10.5 | 10.5 | 10.5 | 10.5 | 10.5 | 10.5 | 10.5 | 10.5 | 10.5 | 10.5 | 10.5 | 10.4 | 10.4 | 10.4 | 10.4 | 10.4 | 10.4 | 10.4 | 10.4 | 11.5 | 11.4 | 11.4 | 11.3 | 11.3 | 11.3 | 11.3 | 11.3 | 11.2 | 11.2 | 11.2 | 11.2 | 11.2 | 11.2 | 11.1 | 11.1 | 11.1 | 11.1 | 11.1 | 11.1 | 11 | 11 | 11 | 11 | 11 | 11 | 11 | 10.9 | 10.9 | 10.9 | 10.9 | 10.9 | 10.9 | 10.9 | 10.9 | 10.8 | 10.8 | 10.8 | 10.8 | 10.8 | 10.8 | 10.8 | 10.8 | 10.8 | 10.7 | 10.7 | 10.7 | 10.7 | 10.7 | 10.7 | 10.7 | 10.7 | 10.7 | 10.7 | 10.7 | 10.6 | 10.6 | 10.6 | 10.6 | 10.6 | 10.6 | 10.6 | 10.6 | 10.6 | 10.6 | 10.6 | 10.6 | 10.5 | 10.5 | 10.5 | 10.5 | 10.5 | 10.5 | 10.5 | 10.5 | 10.5 | 10.5 | 10.5 | 10.5 | 10.5 | 10.5 | 10.4 | 10.4 | 10.4 | 10.4 | 10.4 | 10.4 | 10.4 | 10.4 | 10.4 | 4.53 | 4.52 | 4.51 | 4.51 | 4.5 | 4.49 | 4.48 | 4.48 | 4.47 | 4.46 | 4.46 | 4.45 | 4.44 | 4.44 | 4.43 | 4.43 | 4.42 | 33 | 28.2 | 28.2 | 28.1 | 28 | 28.6 | 28.1 | 28.1 | 28 | 27.6 | 26.4 | 26.4 | 26.3 | 26.3 | 26.3 | 26.2 | 26.2 | 26.1 | 26.1 | 26.1 | 26 | 26 | 26 | 25.9 | 25.9 | 25.8 | 25.8 | 25.8 | 25.7 | 25.7 | 25.7 | 25.7 | 25.6 | 25.6 | 25.6 | 25.5 | 25.5 | 25.5 | 25.5 | 25.4 | 25.4 | 25.4 | 25.4 | 25.3 | 25.3 | 25.3 | 25.3 | 25.2 | 25.2 | 25.2 | 25.2 | 25.1 | 25.1 | 25.1 | 25.1 | 25.1 | 25 | 25 | 25 | 25 | 25 | 24.9 | 24.9 | 24.9 | 24.9 | 24.9 | 24.9 | 24.8 | 24.8 | 24.8 | 24.8 | 24.8 | 24.8 | 8.64 | 11 | 10.9 | 10.9 | 10.9 | 10.9 | 10.9 | 37.6 | 37.8 | 36.6 | 36.6 | 36.5 | 36.4 | 36.3 | 36.3 | 36.2 | 36.2 | 36.1 | 36 | 36 | 35.9 | 35.9 | 35.8 | 35.7 | 35.7 | 35.6 | 35.7 | 35.1 | 35 | 35 | 34.9 | 34.9 | 34.8 | 34.8 | 34.7 | 34.7 | 34.6 | 34.6 | 34.5 | 34.5 | 34.5 | 34.4 | 34.4 | 34.3 | 34.3 | 34.3 | 34.2 | 34.2 | 34.2 | 34.1 | 34.1 | 34 | 34 | 34 | 33.9 | 33.9 | 33.9 | 33.8 | 33.8 | 33.8 | 33.7 | 33.7 | 33.7 | 33.7 | 33.6 | 33.6 | 33.6 | 33.5 | 33.5 | 33.5 | 33.5 | 33.4 | 33.4 | 33.4 | 33.4 | 33.3 | 33.3 | 33.3 | 33.3 | 33.2 | 33.2 | 33.2 | 33.2 | 33.1 | 33.1 | 33.1 | 33.1 | 33.1 | 33 | 33 | 4.35 | 4.36 | 4.37 | 4.38 | 4.39 | 4.4 | 4.4 | 4.41 | 4.42 | 8.56 | 55.2 | 48.2 | 48.2 | 48.1 | 48 | 47.9 | 47.8 | 47.7 | 47.6 | 47.6 | 47.9 | 47.3 | 47.3 | 47.2 | 46.2 | 44.3 | 41.6 | 38.7 | 38.7 | 38.6 | 38.1 | 37.6 | 37.6 | 37.5 | 37.5 | 37.4 | 37.4 | 37.3 | 37.3 | 37.2 | 37.2 | 37.2 | 37.1 | 37.1 | 37.1 | 37 | 37 | 37 | 36.9 | 36.9 | 36.9 | 36.8 | 36.8 | 36.8 | 36.8 | 36.7 | 36.7 | 36.7 | 36.6 | 36.6 | 36.6 | 36.6 | 36.5 | 36.5 | 36.5 | 36.5 | 36.4 | 36.4 | 36.3 | 36.3 | 36.3 | 36.3 | 36.2 | 36.2 | 36.2 | 36.2 | 36.1 | 36.1 | 36.1 | 36.1 | 36.1 | 36 | 36 | 36 | 36 | 36 | 35.9 | 35.9 | 35.9 | 35.9 | 55.2 | 48.2 | 48.2 | 48.1 | 48 | 47.9 | 47.8 | 47.7 | 47.6 | 47.6 | 47.9 | 47.3 | 47.3 | 47.2 | 46.2 | 44.3 | 41.6 | 38.7 | 38.7 | 38.6 | 38.1 | 37.6 | 37.6 | 37.5 | 37.5 | 37.4 | 37.4 | 37.3 | 37.3 | 37.2 | 37.2 | 37.2 | 37.1 | 37.1 | 37.1 | 37 | 37 | 37 | 36.9 | 36.9 | 36.9 | 36.8 | 36.8 | 36.8 | 36.8 | 36.7 | 36.7 | 36.7 | 36.6 | 36.6 | 36.6 | 36.6 | 36.5 | 36.5 | 36.5 | 36.5 | 36.4 | 36.4 | 36.3 | 36.3 | 36.3 | 36.3 | 36.2 | 36.2 | 36.2 | 36.2 | 36.1 | 36.1 | 36.1 | 36.1 | 36.1 | 36 | 36 | 36 | 36 | 36 | 35.9 | 35.9 | 35.9 | 35.9 | 35.9 | 35.9 | 35.8 | 35.8 | 35.8 | 35.8 | 35.8 | 35.8 | 35.7 | 35.7 | 38.9 | 37.1 | 37 | 45.8 | 44.3 | 44.2 | 44.1 | 44 | 43.9 | 43.9 | 43.8 | 44.5 | 43.8 | 43.7 | 43.6 | 43.5 | 43.5 | 43.4 | 43.3 | 43.3 | 43.2 | 43.1 | 43.1 | 42.3 | 39.2 | 34 | 31.2 | 31.2 | 31.1 | 31.1 | 31.1 | 31.1 | 31 | 31 | 31 | 31 | 30.9 | 30.9 | 30.9 | 30.9 | 30.9 | 30.8 | 30.8 | 30.8 | 30.8 | 30.7 | 30.7 | 30.7 | 30.7 | 30.6 | 30.6 | 30.6 | 30.6 | 30.6 | 30.6 | 30.5 | 30.5 | 30.5 | 30.5 | 30.5 | 30.5 | 30.4 | 30.4 | 30.4 | 30.4 | 30.4 | 30.4 | 30.4 | 30.3 | 30.3 | 30.3 | 30.3 | 30.3 | 30.3 | 30.3 | 30.3 | 30.2 | 30.2 | 30.2 | 30.2 | 30.2 | 30.2 | 30.2 | 30.1 | 30.1 | 30.1 | 30.1 | 30.1 | 30.1 | 30.1 | 38.9 | 37.1 | 37 | 45.8 | 44.3 | 44.2 | 44.1 | 44 | 43.9 | 43.9 | 43.8 | 44.5 | 43.8 | 43.7 | 43.6 | 43.5 | 43.5 | 43.4 | 43.3 | 43.3 | 43.2 | 43.1 | 43.1 | 42.3 | 39.2 | 34 | 31.2 | 31.2 | 31.1 | 31.1 | 31.1 | 31.1 | 31 | 31 | 31 | 31 | 30.9 | 30.9 | 30.9 | 30.9 | 30.9 | 30.8 | 30.8 | 30.8 | 30.8 | 30.7 | 30.7 | 30.7 | 30.7 | 30.6 | 30.6 | 30.6 | 30.6 | 30.6 | 30.6 | 30.5 | 30.5 | 30.5 | 30.5 | 30.5 | 30.5 | 30.4 | 30.4 | 30.4 | 30.4 | 30.4 | 30.4 | 30.4 | 30.3 | 30.3 | 30.3 | 30.3 | 30.3 | 30.3 | 30.3 | 30.3 | 30.2 | 30.2 | 30.2 | 30.2 | 30.2 | 30.2 | 30.2 | 30.1 | 30.1 | 30.1 | 30.1 | 30.1 | 30.1 | 30.1 | 6.63 | 6.63 | 6.62 | 6.62 | 6.61 | 6.6 | 6.6 | 6.59 | 6.59 | 6.58 | 6.58 | 6.57 | 6.57 | 6.56 | 6.56 | 6.55 | 6.55 | 6.54 | 24.7 | 23.7 | 23.6 | 23.6 | 23.5 | 23.5 | 23.4 | 23.4 | 23.4 | 23.3 | 23.3 | 23.2 | 23.2 | 23.2 | 23.1 | 23.1 | 23 | 23 | 23 | 22.9 | 22.9 | 22.9 | 22.8 | 22.8 | 22.8 | 22.7 | 22.7 | 22.7 | 22.7 | 22.6 | 22.6 | 22.6 | 22.5 | 22.5 | 22.5 | 22.5 | 22.4 | 22.4 | 22.4 | 22.4 | 22.3 | 22.3 | 22.3 | 22.3 | 22.2 | 22.2 | 22.2 | 22.2 | 22.1 | 22.1 | 22.1 | 22.1 | 22.1 | 22 | 22 | 22 | 22 | 22 | 22 | 21.9 | 21.9 | 21.9 | 21.9 | 21.9 | 21.9 | 21.8 | 21.8 | 21.8 | 21.8 | 21.8 | 21.8 | 21.7 | 24.7 | 23.7 | 23.6 | 23.6 | 23.5 | 23.5 | 23.4 | 23.4 | 23.4 | 23.3 | 23.3 | 23.2 | 23.2 | 23.2 | 23.1 | 23.1 | 23 | 23 | 23 | 22.9 | 22.9 | 22.9 | 22.8 | 22.8 | 22.8 | 22.7 | 22.7 | 22.7 | 22.7 | 22.6 | 22.6 | 22.6 | 22.5 | 22.5 | 22.5 | 22.5 | 22.4 | 22.4 | 22.4 | 22.4 | 22.3 | 22.3 | 22.3 | 22.3 | 22.2 | 22.2 | 22.2 | 22.2 | 22.1 | 22.1 | 22.1 | 22.1 | 22.1 | 22 | 22 | 22 | 22 | 22 | 22 | 21.9 | 21.9 | 21.9 | 21.9 | 21.9 | 21.9 | 21.8 | 21.8 | 21.8 | 21.8 | 21.8 | 21.8 | 21.7 | 21.7 | 21.7 | 21.7 | 21.7 | 21.7 | 21.7 | 21.6 | 21.6 | 21.6 | 21.6 | 21.6 | 21.6 | 21.6 | 21.6 | 21.5 | 21.5 | 21.5 | 21.5 | 5.19 | 5.19 | 5.19 | 5.18 | 5.18 | 5.17 | 5.17 | 5.16 | 5.16 | 5.16 | 5.15 | 5.15 | 5.14 | 7.92 | 7.88 | 7.86 | 7.85 | 7.84 | 7.83 | 7.82 | 7.81 | 7.8 | 7.79 | 7.78 | 7.77 | 7.76 | 7.76 | 7.75 | 7.74 | 7.73 | 7.72 | 7.71 | 7.7 | 7.7 | 7.69 | 7.68 | 7.67 | 7.66 | 7.66 | 7.65 | 7.64 | 7.63 | 7.63 | 14.4 | 13.6 | 13.6 | 13.6 | 13.6 | 13.5 | 13.5 | 13.5 | 13.5 | 13.5 | 13.4 | 13.4 | 13.4 | 13.4 | 13.4 | 13.4 | 13.3 | 13.3 | 13.3 | 13.3 | 13.3 | 13.3 | 13.1 | 12.4 | 12.4 | 12.4 | 12.4 | 12.4 | 12.4 | 12.4 | 12.4 | 12.3 | 12.3 | 12.3 | 12.3 | 12.3 | 12.3 | 12.3 | 12.3 | 12.3 | 12.3 | 12.2 | 12.2 | 12.2 | 12.2 | 12.2 | 12.2 | 8.08 | 8.07 | 65.7 | 64.3 | 62.9 | 62.8 | 62.6 | 62.9 | 52.4 | 23.2 | 13.6 | 13.7 | 13.8 | 13.9 | 14 | 14.1 | 14.2 | 14.3 | 14.3 | 14.3 | 14.4 | 14.5 | 14.6 | 14.6 | 14.7 | 14.8 | 14.9 | 15 | 15 | 15.1 | 15.2 | 15.2 | 15.3 | 15.4 | 15.4 | 15.5 | 15.6 | 15.6 | 15.7 | 15.7 | 15.8 | 15.8 | 15.9 | 15.9 | 16 | 16 | 16.1 | 16.1 | 16.2 | 16.2 | 16.3 | 16.3 | 16.3 | 16.4 | 16.4 | 16.5 | 16.5 | 16.5 | 16.6 | 16.6 | 16.6 | 16.7 | 16.7 | 16.7 | 16.8 | 16.8 | 16.8 | 16.8 | 16.9 | 16.9 | 16.9 | 16.9 | 17 | 17 | 17 | 17 | 17 | 17.1 | 17.1 | 17.1 | 17.1 | 17.1 | 17.2 | 17.2 | 17.2 | 17.2 | 17.2 | 17.2 | 17.3 | 17.3 | 65.7 | 64.3 | 62.9 | 62.8 | 62.6 | 62.9 | 52.4 | 23.2 | 13.6 | 13.7 | 13.8 | 13.9 | 14 | 14.1 | 14.2 | 14.3 | 14.3 | 14.3 | 14.4 | 14.5 | 14.6 | 14.6 | 14.7 | 14.8 | 14.9 | 15 | 15 | 15.1 | 15.2 | 15.2 | 15.3 | 15.4 | 15.4 | 15.5 | 15.6 | 15.6 | 15.7 | 15.7 | 15.8 | 15.8 | 15.9 | 15.9 | 16 | 16 | 16.1 | 16.1 | 16.2 | 16.2 | 16.3 | 16.3 | 16.3 | 16.4 | 16.4 | 16.5 | 16.5 | 16.5 | 16.6 | 16.6 | 16.6 | 16.7 | 16.7 | 16.7 | 16.8 | 16.8 | 16.8 | 16.8 | 16.9 | 16.9 | 16.9 | 16.9 | 17 | 17 | 17 | 17 | 17 | 17.1 | 17.1 | 17.1 | 17.1 | 17.1 | 17.2 | 17.2 | 17.2 | 17.2 | 17.2 | 17.2 | 17.3 | 17.3 | 17.3 | 17.3 | 7.61 | 7.6 | 7.59 | 7.58 | 7.57 | 7.56 | 7.55 | 7.53 | 7.52 | 7.51 | 7.5 | 7.49 | 7.48 | 7.47 | 7.47 | 7.46 | 31.7 | 29.2 | 29.1 | 29.1 | 29 | 31.5 | 30 | 29.9 | 29.9 | 29.8 | 29.7 | 29.7 | 29.6 | 29.6 | 29.5 | 29.5 | 29.1 | 28.4 | 28.4 | 28.3 | 28.3 | 28.2 | 28.2 | 28.1 | 28.1 | 28.1 | 28 | 28 | 27.9 | 27.9 | 27.9 | 27.8 | 27.8 | 27.8 | 27.7 | 27.7 | 27.7 | 27.6 | 27.6 | 27.6 | 27.5 | 27.5 | 27.5 | 27.4 | 27.4 | 27.4 | 27.4 | 27.3 | 27.3 | 27.3 | 27.2 | 27.2 | 27.2 | 27.2 | 27.1 | 27.1 | 27.1 | 27.1 | 27 | 27 | 27 | 27 | 27 | 26.9 | 26.9 | 26.9 | 26.9 | 26.9 | 26.8 | 26.8 | 26.8 | 26.8 | 26.8 | 26.8 | 11.2 | 11.2 | 17.8 | 17.6 | 17.6 | 17.6 | 17.6 | 17.5 | 17.5 | 28.2 | 27.3 | 27.3 | 27.2 | 27.2 | 27.2 | 27.1 | 29.3 | 28.4 | 28.5 | 28 | 27.8 | 27.6 | 26.6 | 25.6 | 25.6 | 25.6 | 25.5 | 25.5 | 25.5 | 25.4 | 25.4 | 25.4 | 25.4 | 25.3 | 25.3 | 25.3 | 25.3 | 25.2 | 25.2 | 25.2 | 25.2 | 25.1 | 25.1 | 25.1 | 25.1 | 25 | 25 | 25 | 25 | 25 | 24.9 | 24.7 | 24.4 | 24.3 | 24.1 | 24.1 | 24.1 | 24.1 | 24.1 | 24 | 24 | 24 | 24 | 24 | 24 | 23.9 | 23.9 | 23.9 | 23.9 | 23.9 | 23.9 | 23.9 | 23.4 | 23 | 23 | 23 | 22.9 | 22.9 | 22.9 | 22.9 | 22.9 | 22.9 | 22.9 | 22.9 | 22.9 | 22.8 | 22.8 | 22.4 | 21 | 20.1 | 7.93 | 7.92 | 7.92 | 7.91 | 7.9 | 7.89 | 37.1 | 35.5 | 35.4 | 35.3 | 38.8 | 38.3 | 38.2 | 38.2 | 39.4 | 38.2 | 38.1 | 38.1 | 38 | 37.9 | 37.9 | 37.8 | 37.7 | 37.7 | 37.6 | 37.5 | 37.5 | 37.4 | 37.4 | 37.3 | 37.2 | 37.2 | 37.1 | 37.1 | 37 | 37 | 36.9 | 36.9 | 36.8 | 36.8 | 36.7 | 36.7 | 36.6 | 36.6 | 36.5 | 36.5 | 36.4 | 36.4 | 36.4 | 36.3 | 36.3 | 36.2 | 36.2 | 35.9 | 35.5 | 35.5 | 35.5 | 35.4 | 35.4 | 35.4 | 35.3 | 35.3 | 35.3 | 35.2 | 35.2 | 35.2 | 35.1 | 35.1 | 35.1 | 35 | 35 | 35 | 35 | 34.9 | 34.9 | 34.9 | 34.9 | 34.8 | 34.8 | 34.8 | 34.8 | 34.7 | 34.7 | 34.7 | 34.7 | 34.6 | 34.6 | 34.6 | 34.6 | 34.6 | 96.4 | 70.4 | 50.4 | 50.4 | 50.4 | 50.5 | 50.4 | 50.3 | 50.3 | 50.3 | 50.3 | 50.3 | 50.3 | 50.4 | 50.4 | 50.4 | 50.4 | 50.4 | 50.4 | 50.4 | 50.4 | 50.4 | 50.4 | 50.4 | 50.4 | 50.4 | 50.4 | 50.4 | 50.4 | 50.4 | 50.4 | 49.6 | 48.8 | 48.8 | 48.8 | 48.8 | 48.8 | 48.8 | 48.8 | 48.8 | 48.8 | 48.8 | 48.8 | 48.8 | 48.8 | 48.8 | 48.8 | 48.8 | 48.8 | 48.8 | 48.8 | 48.3 | 43.6 | 39.8 | 39.8 | 39.8 | 39.8 | 39.9 | 39.9 | 39.9 | 39.9 | 39.9 | 40 | 40 | 40 | 40 | 40 | 40 | 40 | 40.1 | 40.1 | 40.1 | 40.1 | 40.1 | 39.3 | 38.3 | 38.1 | 38.1 | 38.1 | 38.1 | 38.1 | 38.1 | 38.2 | 38.2 | 38.2 | 38.2 | 38.2 | 38.2 | 38.2 | 38.2 | 96.4 | 70.4 | 50.4 | 50.4 | 50.4 | 50.5 | 50.4 | 50.3 | 50.3 | 50.3 | 50.3 | 50.3 | 50.3 | 50.4 | 50.4 | 50.4 | 50.4 | 50.4 | 50.4 | 50.4 | 50.4 | 50.4 | 50.4 | 50.4 | 50.4 | 50.4 | 50.4 | 50.4 | 50.4 | 50.4 | 50.4 | 49.6 | 48.8 | 48.8 | 48.8 | 48.8 | 48.8 | 48.8 | 48.8 | 48.8 | 48.8 | 48.8 | 48.8 | 48.8 | 48.8 | 48.8 | 48.8 | 48.8 | 48.8 | 48.8 | 48.8 | 48.3 | 43.6 | 39.8 | 39.8 | 39.8 | 39.8 | 39.9 | 39.9 | 39.9 | 39.9 | 39.9 | 40 | 40 | 40 | 40 | 40 | 40 | 40 | 40.1 | 40.1 | 40.1 | 40.1 | 40.1 | 39.3 | 38.3 | 38.1 | 38.1 | 38.1 | 38.1 | 38.1 | 38.1 | 38.2 | 38.2 | 38.2 | 38.2 | 38.2 | 38.2 | 38.2 | 38.2 | 15.7 | 15.5 | 15.5 | 15.5 | 15.5 | 15.5 | 15.5 | 15.5 | 15.4 | 15.4 | 15.4 | 15.4 | 15.4 | 15.4 | 15.4 | 15.3 | 15.3 | 15.3 | 15.3 | 15.3 | 15.3 | 15.3 | 15.3 | 15.2 | 15.2 | 15.2 | 15.2 | 15.2 | 15.2 | 15.2 | 15.2 | 15.2 | 15.2 | 15.3 | 14.8 | 13.4 | 13.4 | 13.4 | 13.4 | 13.4 | 13.4 | 13.4 | 13.4 | 13.4 | 13.4 | 13.2 | 12.9 | 12.9 | 12.9 | 12.7 | 12.4 | 12.4 | 12.4 | 12.4 | 12.4 | 12.4 | 12.4 | 12.4 | 12.4 | 12.4 | 12.4 | 12.4 | 12.4 | 12.4 | 12.4 | 12.4 | 12.3 | 12.3 | 12.3 | 12.3 | 12.3 | 12.3 | 12.3 | 12.3 | 12.3 | 12.3 | 12.3 | 12.3 | 12.3 | 12.3 | 12.3 | 12.3 | 12.3 | 12.3 | 12.3 | 12.3 | 12.3 | 12.3 | 12.3 | 12.3 | 10.4 | 10.3 | 10.3 | 10.3 | 10.3 | 10.2 | 10.2 | 10.2 | 10.2 | 10.2 | 10.2 | 10.2 | 10.1 | 10.1 | 10.1 | 10.1 | 10.1 | 10.1 | 10.1 | 10.1 | 10 | 10 | 10 | 10 | 10 | 9.99 | 9.98 | 9.96 | 9.95 | 9.94 | 9.93 | 9.92 | 9.91 | 9.9 | 9.89 | 9.89 | 9.88 | 9.87 | 9.86 | 9.85 | 10.5 | 10.4 | 10.4 | 10.4 | 10.4 | 10.4 | 10.4 | 10.3 | 10.3 | 10.3 | 10.3 | 10.3 | 10.3 | 10.3 | 10.3 | 10.3 | 10.3 | 10.3 | 10.3 | 10.2 | 10.2 | 10.2 | 10.2 | 10.2 | 10.2 | 10.2 | 10.2 | 10.2 | 10.2 | 10.2 | 10.2 | 10.2 | 10.2 | 10.1 | 10.1 | 10.1 | 10.1 | 10.1 | 10.1 | 10.1 | 10.1 | 10.1 | 10.1 | 10.1 | 10.1 | 10.1 | 10.1 | 10.1 | 10.1 | 10.1 | 5.4 | 5.38 | 5.37 | 5.36 | 5.35 | 27 | 25.1 | 25 | 25 | 24.9 | 24.9 | 24.8 | 24.8 | 24.7 | 24.6 | 24.6 | 24.5 | 24.5 | 24.5 | 24.4 | 24.4 | 24.3 | 24.3 | 24.2 | 24.2 | 24.1 | 24.1 | 24.1 | 24 | 24 | 23.9 | 23.9 | 24 | 23.7 | 23.7 | 23.7 | 23.6 | 23.5 | 23.5 | 23.4 | 23.4 | 23.4 | 23.3 | 23.3 | 23.3 | 23.2 | 23.2 | 23.2 | 23.2 | 23.1 | 23.1 | 23 | 23 | 23 | 23 | 22.9 | 22.9 | 22.9 | 22.9 | 22.8 | 22.8 | 22.8 | 22.8 | 22.7 | 22.7 | 22.7 | 22.7 | 22.6 | 22.6 | 22.6 | 22.6 | 22.6 | 22.5 | 22.5 | 22.5 | 22.5 | 22.5 | 22.4 | 22.4 | 22.4 | 22.4 | 22.4 | 22.4 | 22.3 | 22.3 | 22.3 | 22.3 | 22.3 | 22.3 | 22.3
Run16_SorghumIndexGround_4_OtherGrainESA13_Custom_Parent_daily.csv | 13 | 4 | CONUS_Pro Other Grains | Run16_SorghumIndexGround_4_OtherGrainESA13_Custom_Parent_daily.csv | 15.3 | 14.5 | 14.5 | 14.5 | 14.4 | 14.4 | 14.4 | 14.3 | 14.3 | 14.3 | 14.2 | 14.2 | 14.2 | 14.1 | 14.1 | 14.1 | 14 | 14 | 14 | 13.9 | 13.9 | 13.9 | 13.9 | 13.8 | 13.8 | 13.8 | 13.7 | 13.7 | 13.7 | 13.7 | 13.6 | 13.6 | 13.6 | 13.6 | 13.5 | 13.5 | 13.5 | 13.5 | 13.4 | 13.4 | 13.4 | 13.4 | 13.3 | 13.3 | 13.3 | 13.3 | 13.3 | 13.2 | 13.2 | 13.2 | 13.2 | 13.2 | 13.1 | 13.1 | 13.1 | 13.1 | 13.1 | 13 | 13 | 13 | 13 | 13 | 12.9 | 12.9 | 12.9 | 12.9 | 12.9 | 12.9 | 12.8 | 12.8 | 12.8 | 12.8 | 12.8 | 12.8 | 12.7 | 12.7 | 12.7 | 12.7 | 12.7 | 12.7 | 12.7 | 12.6 | 12.6 | 12.6 | 12.6 | 12.6 | 12.6 | 12.6 | 12.5 | 12.5 | 13.8 | 13.3 | 13.3 | 15.6 | 13.9 | 13.8 | 13.8 | 13.8 | 13.8 | 13.8 | 13.7 | 13.7 | 13.7 | 13.7 | 13.7 | 13.7 | 13.6 | 13.6 | 13.6 | 13.6 | 13.6 | 13.6 | 13.5 | 13.5 | 13.5 | 13.5 | 13.5 | 13.5 | 13.5 | 13.4 | 13.4 | 13.4 | 13.4 | 13.4 | 13.4 | 13.4 | 13.3 | 13.3 | 13.3 | 13.3 | 13.3 | 13.3 | 13.3 | 13.2 | 13.2 | 13.2 | 13.2 | 13.2 | 13.2 | 13.2 | 13.2 | 13.1 | 13.1 | 13.1 | 13.1 | 13.1 | 13.1 | 13.1 | 13.1 | 13.1 | 13.1 | 13 | 13 | 13 | 13 | 13 | 13 | 13 | 13 | 13 | 13 | 12.9 | 12.9 | 12.9 | 12.9 | 12.9 | 12.9 | 12.9 | 12.9 | 12.9 | 12.9 | 12.9 | 12.8 | 12.8 | 12.8 | 12.8 | 12.8 | 12.8 | 12.8 | 12.8 | 14.3 | 14.2 | 14.2 | 14.2 | 14.2 | 14.2 | 14.2 | 14.1 | 14.1 | 14.1 | 14.1 | 14.1 | 14.1 | 14.1 | 14 | 14 | 14 | 14 | 14 | 14 | 14 | 13.9 | 13.9 | 13.9 | 13.9 | 13.9 | 13.9 | 13.9 | 13.8 | 13.8 | 13.8 | 13.8 | 13.8 | 13.8 | 13.8 | 13.7 | 13.7 | 13.7 | 13.7 | 13.7 | 13.7 | 13.7 | 13.6 | 13.6 | 13.6 | 13.6 | 13.6 | 13.6 | 13.6 | 13.5 | 13.5 | 13.5 | 13.5 | 13.5 | 13.5 | 13.5 | 13.4 | 13.4 | 13.4 | 13.4 | 13.4 | 13.4 | 13.3 | 13.3 | 13.3 | 13.3 | 13.3 | 13.3 | 13.3 | 13.2 | 13.2 | 13.2 | 13.2 | 13.2 | 13.2 | 13.2 | 13.1 | 13.1 | 13.1 | 13.1 | 13.1 | 13.1 | 13 | 13 | 13 | 13 | 13 | 13 | 13 | 12.9 | 21.7 | 19.9 | 19.8 | 19.8 | 19.8 | 19.7 | 19.7 | 19.7 | 19.6 | 19.6 | 19.6 | 19.5 | 19.5 | 19.5 | 19.4 | 19.4 | 19.4 | 19.4 | 19.3 | 19.3 | 19.3 | 19.3 | 19.2 | 19.2 | 19.2 | 19.1 | 19.1 | 19.1 | 19.1 | 19.1 | 19 | 19 | 19 | 19 | 18.9 | 18.9 | 18.9 | 18.9 | 18.9 | 18.8 | 18.8 | 18.8 | 18.8 | 18.8 | 18.7 | 18.7 | 18.7 | 18.7 | 18.7 | 18.6 | 18.6 | 18.6 | 18.6 | 18.6 | 18.6 | 18.5 | 18.5 | 18.5 | 18.5 | 18.5 | 18.5 | 18.4 | 18.4 | 18.4 | 18.4 | 18.4 | 18.4 | 18.4 | 18.3 | 18.3 | 18.3 | 18.3 | 18.3 | 18.3 | 18.3 | 18.2 | 18.2 | 18.2 | 18.2 | 18.2 | 18.2 | 18.2 | 18.2 | 18.2 | 18.1 | 18.1 | 18.1 | 18.1 | 18.1 | 18.1 | 23.9 | 22.3 | 22.2 | 22.2 | 22.2 | 22.2 | 22.1 | 22.1 | 22.1 | 22 | 22 | 22 | 21.9 | 21.9 | 21.9 | 21.9 | 21.8 | 21.8 | 21.8 | 21.7 | 21.7 | 21.7 | 21.7 | 21.6 | 21.6 | 21.6 | 21.6 | 21.5 | 21.5 | 21.5 | 21.5 | 21.5 | 21.4 | 21.4 | 21.4 | 21.4 | 21.3 | 21.3 | 21.3 | 21.3 | 21.3 | 21.2 | 21.2 | 21.2 | 21.2 | 21.2 | 21.1 | 21.1 | 21.1 | 21.1 | 21.1 | 21 | 21 | 21 | 21 | 21 | 21 | 20.9 | 20.9 | 20.9 | 20.9 | 20.9 | 20.9 | 20.8 | 20.8 | 20.8 | 20.8 | 20.8 | 20.8 | 20.8 | 20.7 | 20.7 | 20.7 | 20.7 | 20.7 | 20.7 | 20.7 | 20.6 | 20.6 | 20.6 | 20.6 | 20.6 | 20.6 | 20.6 | 20.5 | 20.5 | 20.5 | 20.5 | 20.5 | 20.5 | 27.8 | 26.1 | 26.2 | 26.2 | 26.1 | 26.1 | 26 | 26 | 26 | 25.9 | 25.9 | 25.9 | 25.8 | 25.8 | 25.8 | 25.7 | 25.8 | 25.7 | 25.7 | 25.6 | 25.6 | 25.6 | 25.5 | 25.5 | 25.5 | 25.4 | 25.4 | 25.4 | 25.3 | 25.3 | 25.3 | 25.2 | 25.2 | 25.2 | 25.2 | 25.1 | 25.1 | 25.1 | 25 | 25 | 25 | 24.9 | 24.9 | 24.9 | 24.8 | 24.8 | 24.8 | 24.8 | 24.7 | 24.7 | 24.7 | 24.6 | 24.6 | 24.6 | 24.5 | 24.5 | 24.5 | 24.2 | 23.7 | 23.7 | 23.7 | 23.6 | 23.6 | 23.6 | 23.6 | 23.5 | 23.5 | 23.5 | 23.5 | 23.4 | 22.9 | 22.2 | 22.2 | 22.2 | 22.2 | 22.1 | 22.1 | 22.1 | 22.1 | 22.1 | 22 | 22 | 22 | 22 | 22 | 22 | 21.9 | 21.9 | 21.9 | 21.9 | 20.3 | 20.3 | 20.3 | 20.3 | 20.3 | 20.3 | 20.3 | 20.2 | 20.2 | 20.2 | 20.2 | 20.2 | 20.2 | 20.2 | 20.1 | 20.1 | 20.1 | 20.1 | 20.1 | 20.1 | 20.1 | 20 | 20 | 20 | 20 | 20 | 20 | 19.9 | 19.9 | 19.9 | 19.9 | 19.9 | 19.9 | 19.8 | 19.8 | 19.8 | 19.8 | 19.8 | 19.8 | 19.8 | 19.7 | 21.5 | 21.3 | 21.3 | 21.3 | 21.3 | 21.2 | 21.2 | 21.3 | 21.3 | 21.2 | 21.2 | 21.2 | 21.2 | 21.1 | 21.1 | 21.1 | 21.1 | 21.1 | 21 | 21 | 21 | 21 | 20.9 | 20.9 | 20.9 | 20.9 | 20.9 | 20.8 | 20.8 | 20.8 | 20.8 | 20.7 | 20.7 | 20.7 | 20.7 | 20.7 | 20.6 | 20.6 | 20.6 | 20.6 | 20.5 | 20.5 | 20.5 | 20.5 | 20.5 | 20.4 | 20.4 | 20.4 | 20.4 | 34.3 | 32.7 | 30.2 | 30.2 | 30.1 | 30.1 | 30 | 30 | 29.9 | 29.9 | 29.8 | 29.8 | 29.8 | 29.7 | 29.7 | 29.6 | 29.6 | 29.5 | 29.5 | 29.4 | 29.4 | 29.4 | 29.3 | 29.3 | 29.2 | 29.2 | 29.2 | 28.9 | 28.6 | 28.5 | 28.5 | 28.5 | 28.4 | 28.4 | 28.3 | 28.3 | 28.3 | 28.2 | 28.2 | 28.2 | 28.1 | 28.1 | 28.1 | 28 | 28 | 28 | 27.9 | 27.9 | 27.7 | 27.5 | 27.5 | 27.4 | 27.4 | 27.4 | 27.3 | 27.3 | 27.3 | 27.3 | 27.2 | 27.2 | 27.2 | 27.1 | 27.1 | 27.1 | 27.1 | 27 | 27 | 27 | 26.9 | 26.9 | 26.9 | 26.9 | 26.8 | 26.8 | 26.8 | 26.8 | 26.7 | 26.7 | 26.7 | 26.7 | 26.6 | 26.6 | 26.6 | 26.6 | 26.5 | 26.5 | 26.5 | 26.5 | 26.4 | 26.4 | 26.4 | 26.3 | 26.3 | 26.3 | 26.3 | 26.3 | 26.2 | 26.2 | 26.2 | 26.2 | 26.1 | 26.1 | 26.1 | 26.1 | 26.1 | 26 | 26 | 26 | 26 | 26 | 25.9 | 25.9 | 25.9 | 25.9 | 25.9 | 25.8 | 25.8 | 25.8 | 25.8 | 25.8 | 25.7 | 25.7 | 25.7 | 25.7 | 25.7 | 25.7 | 25.6 | 25.6 | 25.6 | 25.6 | 25.6 | 25.6 | 25.5 | 25.5 | 25.5 | 25.5 | 25.5 | 25.5 | 25.5 | 25.4 | 25.4 | 25.4 | 25.4 | 25.3 | 25.2 | 25.2 | 25.2 | 25.2 | 25.2 | 25.2 | 25.2 | 25.2 | 25.1 | 25.1 | 25.1 | 25.1 | 25.1 | 25.1 | 25.1 | 25.1 | 25 | 25 | 25 | 25 | 25 | 25 | 25 | 25 | 25 | 25 | 24.9 | 24.9 | 24.9 | 24.9 | 24.9 | 24.9 | 24.9 | 24.9 | 24.9 | 24.9 | 20.5 | 20.5 | 20.5 | 20.5 | 20.4 | 20.4 | 20.4 | 20.4 | 20.4 | 20.4 | 20.4 | 20.4 | 20.4 | 20.3 | 20.3 | 20.3 | 20.3 | 20.3 | 20.3 | 20.3 | 20.3 | 20.3 | 20.3 | 20.2 | 20.2 | 20.2 | 20.2 | 20.2 | 20.2 | 20.2 | 20.2 | 20.2 | 20.2 | 20.2 | 20.1 | 20.1 | 20.1 | 20.1 | 20.1 | 20.1 | 20.1 | 20.1 | 20.1 | 20.1 | 20.1 | 20.1 | 20 | 20 | 20 | 20 | 20 | 20 | 20 | 20 | 20 | 20 | 20 | 20 | 20 | 20 | 19.9 | 19.9 | 19.9 | 19.9 | 19.9 | 19.9 | 19.9 | 19.9 | 19.9 | 19.9 | 19.9 | 19.9 | 19.9 | 19.8 | 19.8 | 19.8 | 19.8 | 19.8 | 19.8 | 19.8 | 19.8 | 19.8 | 19.8 | 19.8 | 19.8 | 19.8 | 19.8 | 19.7 | 19.7 | 19.7 | 31.5 | 30 | 30 | 29.9 | 29.9 | 29.8 | 29.7 | 29.7 | 29.6 | 29.6 | 29.5 | 29.5 | 29.5 | 29.4 | 29.4 | 29.3 | 29.3 | 29.2 | 29.2 | 29.1 | 29.1 | 29 | 29 | 28.9 | 28.9 | 28.9 | 28.8 | 28.8 | 28.7 | 28.7 | 28.6 | 28.6 | 28.6 | 28.5 | 28.5 | 28.4 | 28.4 | 28.4 | 28.5 | 28.4 | 28.4 | 28.4 | 28.3 | 28.3 | 28.3 | 28.2 | 28.2 | 28.2 | 28.1 | 28.1 | 28.1 | 28 | 28 | 28 | 27.9 | 27.9 | 27.9 | 27.8 | 27.8 | 27.8 | 27.7 | 27.7 | 27.7 | 27.6 | 27.6 | 27.6 | 27.5 | 27.5 | 27.5 | 27.5 | 27.4 | 27.4 | 27.4 | 27.3 | 27.3 | 27.3 | 27.2 | 27.2 | 27.2 | 27.2 | 27.1 | 27.1 | 27.1 | 27.1 | 26.9 | 26.9 | 26.9 | 26.9 | 26.8 | 26.8 | 26.7 | 26.7 | 26.6 | 26.6 | 26.6 | 26.6 | 26.6 | 26.5 | 26.5 | 26.5 | 26.5 | 26.4 | 26.4 | 26.4 | 26.4 | 26.4 | 26.3 | 26.3 | 26.3 | 26.3 | 26.3 | 26.2 | 26.2 | 26.2 | 26.2 | 26.1 | 26.1 | 26.1 | 26.1 | 26.1 | 26 | 26 | 26 | 26 | 26 | 26 | 25.9 | 25.9 | 25.9 | 25.9 | 25.9 | 25.9 | 25.8 | 25.8 | 25.8 | 25.8 | 25.8 | 25.8 | 25.8 | 25.7 | 25.7 | 25.7 | 25.7 | 25.7 | 25.7 | 25.7 | 25.6 | 25.6 | 25.6 | 25.6 | 25.6 | 25.6 | 25.6 | 25.6 | 25.5 | 25.5 | 25.5 | 25.5 | 25.5 | 25.5 | 25.5 | 25.5 | 25.4 | 25.4 | 25.4 | 25.4 | 25.4 | 25.4 | 25.4 | 25.4 | 25.4 | 25.4 | 25.3 | 25.3 | 25.3 | 25.3 | 25.3 | 25.3 | 25.3 | 25.3 | 25.6 | 24.5 | 24.5 | 24.5 | 24.4 | 24.4 | 24.4 | 24.3 | 24.3 | 24.3 | 24.3 | 24.2 | 24.2 | 24.2 | 24.1 | 24.1 | 24.1 | 24 | 24 | 24 | 24 | 23.9 | 23.9 | 23.9 | 23.8 | 23.8 | 23.8 | 23.8 | 23.7 | 23.7 | 23.7 | 23.7 | 23.6 | 23.6 | 23.6 | 23.6 | 23.5 | 23.5 | 23.5 | 23.5 | 23.4 | 23.4 | 23.4 | 23.4 | 23.3 | 23.3 | 23.3 | 23.2 | 23.2 | 23.2 | 23.2 | 23.1 | 23.1 | 23.1 | 23.1 | 23.1 | 23 | 23 | 23 | 23 | 22.9 | 22.9 | 22.9 | 22.9 | 22.8 | 22.8 | 22.8 | 22.8 | 22.7 | 22.7 | 22.7 | 22.7 | 22.7 | 22.6 | 22.6 | 22.6 | 22.6 | 22.5 | 22.5 | 22.5 | 22.5 | 22.5 | 22.4 | 22.4 | 22.4 | 22.4 | 22.4 | 22.3 | 22.3 | 22.3 | 22.4 | 22.4 | 22.4 | 22.4 | 22.4 | 22.3 | 22.3 | 22.3 | 22.3 | 22.3 | 22.2 | 22.2 | 22.2 | 22.2 | 22.2 | 22.1 | 22.1 | 22.1 | 22.1 | 22.1 | 22.1 | 22 | 22 | 22 | 22 | 22 | 22 | 21.9 | 21.9 | 21.9 | 21.9 | 21.9 | 21.9 | 21.8 | 21.8 | 21.8 | 21.8 | 21.8 | 21.8 | 21.8 | 21.7 | 21.7 | 21.7 | 21.7 | 21.7 | 21.7 | 21.7 | 21.7 | 21.6 | 21.6 | 21.6 | 21.6 | 21.6 | 21.6 | 21.6 | 21.6 | 21.5 | 21.5 | 21.5 | 21.5 | 21.5 | 21.5 | 21.5 | 21.5 | 21.5 | 21.4 | 21.4 | 21.4 | 21.4 | 21.4 | 21.4 | 21.4 | 21.4 | 21.4 | 21.4 | 21.3 | 21.3 | 21.3 | 21.3 | 21.3 | 21.3 | 21.3 | 21.3 | 21.3 | 21.3 | 21.3 | 21.2 | 21.2 | 21.2 | 21.2 | 19.3 | 17.5 | 17.5 | 17.4 | 17.4 | 17.4 | 17.4 | 17.3 | 17.3 | 17.3 | 17.3 | 17.2 | 17.2 | 17.2 | 17.2 | 17.1 | 17.1 | 17.1 | 17.1 | 17 | 17 | 17 | 17 | 17 | 16.9 | 16.9 | 16.9 | 16.9 | 16.9 | 16.8 | 16.8 | 16.8 | 16.8 | 16.8 | 16.7 | 16.7 | 16.7 | 16.7 | 16.7 | 16.7 | 16.6 | 16.6 | 16.6 | 16.6 | 16.6 | 16.6 | 16.5 | 16.5 | 16.5 | 16.5 | 16.5 | 16.5 | 16.4 | 16.4 | 16.4 | 16.4 | 16.4 | 16.4 | 16.4 | 16.3 | 16.3 | 16.3 | 16.3 | 16.3 | 16.3 | 16.3 | 16.3 | 16.2 | 16.2 | 16.2 | 16.2 | 16.2 | 16.2 | 16.2 | 16.2 | 16.2 | 16.1 | 16.1 | 16.1 | 16.1 | 16.1 | 16.1 | 16.1 | 16.1 | 16.1 | 16 | 16 | 16 | 16 | 16 | 20.3 | 18.7 | 18.7 | 18.7 | 18.7 | 18.6 | 18.6 | 18.6 | 18.6 | 18.5 | 18.5 | 18.5 | 18.5 | 18.5 | 18.4 | 18.4 | 18.4 | 18.4 | 18.4 | 18.3 | 18.3 | 18.3 | 18.3 | 18.3 | 18.2 | 18.2 | 18.2 | 18.2 | 18.2 | 18.1 | 18.1 | 18.1 | 18.1 | 18.1 | 18 | 18 | 18 | 18 | 18 | 17.9 | 17.9 | 17.9 | 17.9 | 17.9 | 17.8 | 17.8 | 17.8 | 17.8 | 17.8 | 17.8 | 17.7 | 17.7 | 17.7 | 17.7 | 17.7 | 17.7 | 17.6 | 17.6 | 17.5 | 17.5 | 17.5 | 17.5 | 17.5 | 17.5 | 17.4 | 17.4 | 17.4 | 17.4 | 17.4 | 17.4 | 17.3 | 17.3 | 17.3 | 17.3 | 17.3 | 17.3 | 17.3 | 17.2 | 17.2 | 17.2 | 17.2 | 17.2 | 17.2 | 17.2 | 17.1 | 17.1 | 17.1 | 17.1 | 17.1 | 17.1 | 15.9 | 15.9 | 15.9 | 15.9 | 15.9 | 15.9 | 15.9 | 15.9 | 15.9 | 15.9 | 15.9 | 15.9 | 15.8 | 15.8 | 15.8 | 15.8 | 15.8 | 15.8 | 15.8 | 15.8 | 15.8 | 15.8 | 15.8 | 15.8 | 15.8 | 15.8 | 15.8 | 15.7 | 15.7 | 15.7 | 15.7 | 15.7 | 15.7 | 15.7 | 15.7 | 15.7 | 15.7 | 15.7 | 15.7 | 15.7 | 15.6 | 15.6 | 15.6 | 15.6 | 15.6 | 15.6 | 16.5 | 16.5 | 16.5 | 16.4 | 16.4 | 16.4 | 16.4 | 16.4 | 16.4 | 16.4 | 16.4 | 16.4 | 16.3 | 16.3 | 16.3 | 16.3 | 16.3 | 16.3 | 16.3 | 16.3 | 16.2 | 16.2 | 16.2 | 16.2 | 16.2 | 16.2 | 16.2 | 16.2 | 16.1 | 16.1 | 16.1 | 16.1 | 16.1 | 16.1 | 16.1 | 16.1 | 16 | 16 | 16 | 16 | 16 | 16 | 15.9 | 15.9 | 14.6 | 16.3 | 19.1 | 18.9 | 18.8 | 18.8 | 18.8 | 18.8 | 18.7 | 18.7 | 18.7 | 18.6 | 18.6 | 18.6 | 18.6 | 18.5 | 18.5 | 18.5 | 18.5 | 18.4 | 18.4 | 18.4 | 18.4 | 18.3 | 18.3 | 18.3 | 18.3 | 18.2 | 18.2 | 18.2 | 18.2 | 18.1 | 18.1 | 18.1 | 18.1 | 18 | 18 | 18 | 18 | 17.9 | 17.9 | 17.9 | 17.9 | 17.9 | 17.8 | 17.8 | 17.8 | 17.8 | 17.7 | 17.7 | 17.7 | 17.7 | 17.7 | 17.7 | 18.5 | 18.3 | 18.2 | 18.2 | 18.2 | 18.3 | 18.2 | 18.2 | 18.1 | 18.1 | 18.1 | 18.1 | 18.1 | 17.9 | 16.8 | 16.8 | 16.8 | 16.8 | 16.8 | 16.7 | 16.7 | 16.7 | 16.7 | 16.7 | 16.7 | 16.6 | 16.6 | 16.6 | 16.6 | 16.6 | 16.6 | 16.5 | 16.5 | 16.5 | 16.5 | 15.5 | 14 | 13.6 | 13.6 | 13.6 | 13.6 | 13.6 | 13.6 | 13.5 | 13.5 | 13.5 | 13.5 | 13.5 | 13.5 | 13.4 | 13.4 | 13.4 | 13.4 | 13.4 | 13.4 | 13.3 | 13.3 | 13.3 | 13.3 | 13.3 | 13.3 | 13.3 | 13.2 | 13.2 | 13.2 | 13.2 | 13.2 | 13.2 | 13.1 | 13.1 | 13.1 | 13.1 | 13.1 | 13.1 | 13.1 | 13.1 | 13 | 13 | 13 | 13 | 13 | 13 | 13 | 12.9 | 12.9 | 12.9 | 12.9 | 12.9 | 12.9 | 12.9 | 12.9 | 12.8 | 12.8 | 12.8 | 12.8 | 12.8 | 12.8 | 12.8 | 12.8 | 12.8 | 12.7 | 12.7 | 12.7 | 12.7 | 12.7 | 12.7 | 12.7 | 12.7 | 12.7 | 12.7 | 12.6 | 12.6 | 12.6 | 12.6 | 12.6 | 12.6 | 12.6 | 12.6 | 12.6 | 12.6 | 12.5 | 12.5 | 12.5 | 12.5 | 12.5 | 12.5 | 18.8 | 18.2 | 18.2 | 18.2 | 18.1 | 18.1 | 18.1 | 18.1 | 18 | 18 | 18 | 17.9 | 17.9 | 17.9 | 17.8 | 17.8 | 17.8 | 17.8 | 17.7 | 17.7 | 17.7 | 17.7 | 17.6 | 17.6 | 17.6 | 17.6 | 17.5 | 17.5 | 17.5 | 17.5 | 17.4 | 17.4 | 17.4 | 17.4 | 17.4 | 17.3 | 17.3 | 17.3 | 17.3 | 17.2 | 17.2 | 17.2 | 17.2 | 17.3 | 17.2 | 17.2 | 17.2 | 17.1 | 17.1 | 17.1 | 17.1 | 17.1 | 17.1 | 17 | 17 | 17 | 17 | 17 | 16.9 | 16.9 | 16.9 | 16.9 | 16.9 | 16.9 | 16.8 | 16.8 | 16.8 | 16.8 | 16.8 | 16.8 | 16.7 | 16.7 | 16.7 | 16.7 | 16.7 | 16.7 | 16.7 | 16.6 | 16.6 | 16.6 | 16.6 | 16.6 | 16.6 | 16.6 | 16.5 | 16.5 | 16.5 | 16.5 | 16.5 | 16.5 | 15.1 | 15.1 | 15 | 15 | 15 | 15.9 | 15.9 | 15.9 | 15.9 | 15.8 | 15.8 | 15.8 | 15.8 | 15.8 | 15.8 | 15.8 | 15.8 | 15.8 | 15.7 | 15.7 | 15.7 | 15.7 | 15.7 | 15.7 | 15.7 | 15.7 | 15.6 | 15.6 | 15.6 | 15.6 | 15.6 | 15.6 | 15.6 | 15.5 | 15.5 | 15.5 | 15.5 | 15.5 | 15.5 | 15.5 | 15.4 | 15.4 | 15.4 | 15.4 | 15.4 | 15.4 | 15.4 | 15.3 | 15.3 | 15.3 | 15.3 | 15.3 | 15.3 | 15.2 | 15.2 | 15.2 | 15.2 | 15.2 | 15.2 | 15.2 | 15.1 | 15.1 | 15.1 | 15.1 | 15.5 | 15.4 | 15.4 | 15.4 | 15.4 | 15.4 | 15.3 | 15.3 | 15.3 | 15.3 | 15.3 | 15.3 | 15.3 | 15.8 | 15.9 | 15.9 | 15.9 | 15.8 | 15.8 | 15.8 | 15.8 | 15.8 | 16.9 | 15.8 | 15.8 | 15.5 | 18.9 | 16.3 | 16.3 | 16.3 | 16.3 | 16.2 | 16.2 | 16.2 | 16.2 | 16.2 | 16.5 | 14.9 | 14.8 | 14.8 | 14.8 | 14.8 | 14.8 | 14.8 | 14.7 | 14.7 | 14.7 | 14.7 | 14.7 | 14.7 | 14.6 | 14.6 | 14.6 | 14.6 | 14.6 | 14.6 | 14.6 | 14.5 | 14.5 | 14.5 | 14.5 | 14.5 | 14.5 | 14.5 | 14.5 | 14.4 | 14.4 | 14.4 | 14.4 | 14.4 | 14.4 | 14.4 | 14.4 | 14.3 | 14.3 | 14.3 | 14.3 | 14.3 | 14.3 | 14.3 | 14.3 | 14.3 | 14.2 | 14.2 | 14.2 | 14.2 | 14.2 | 14.2 | 14.2 | 14.2 | 14.2 | 14.2 | 14.2 | 14.1 | 14.1 | 14.1 | 14.1 | 14.1 | 14.1 | 14 | 14 | 14 | 14 | 14 | 14 | 13.9 | 13.8 | 13.7 | 13.7 | 13.7 | 13.7 | 13.7 | 13.7 | 13.7 | 13.7 | 13.7 | 14.8 | 14.8 | 14.8 | 14.8 | 14.7 | 14.7 | 14.7 | 14.7 | 14.7 | 14.7 | 14.6 | 14.6 | 14.6 | 14.6 | 14.6 | 14.6 | 14.6 | 14.5 | 14.5 | 14.5 | 14.5 | 14.5 | 14.5 | 14.5 | 14.5 | 14.4 | 14.4 | 14.4 | 14.4 | 14.4 | 14.4 | 14.4 | 14.4 | 14.3 | 14.3 | 14.3 | 14.3 | 14.3 | 14.3 | 14.3 | 14.3 | 14.3 | 14.2 | 14.2 | 14.2 | 14.2 | 14.2 | 14.2 | 14.2 | 14.2 | 14.2 | 14.2 | 14.2 | 14.1 | 14.1 | 14.1 | 14.1 | 14.1 | 14.1 | 14 | 14 | 14 | 14 | 14 | 14 | 13.9 | 13.8 | 13.7 | 13.7 | 13.7 | 13.7 | 13.7 | 13.7 | 13.7 | 13.7 | 13.7 | 13.7 | 13.7 | 13.7 | 13.6 | 13.6 | 13.6 | 13.6 | 13.6 | 13.6 | 13.6 | 13.6 | 13.6 | 13.6 | 13.6 | 11.1 | 11.1 | 11.1 | 11.1 | 11.1 | 11.1 | 11.1 | 12 | 12 | 12 | 11.9 | 11.9 | 11.9 | 11.9 | 11.9 | 11.9 | 11.9 | 11.9 | 11.9 | 11.9 | 11.8 | 11.8 | 11.8 | 11.8 | 11.8 | 11.8 | 11.8 | 11.8 | 11.8 | 11.8 | 11.7 | 11.7 | 11.7 | 11.7 | 11.7 | 13.4 | 14.4 | 14.3 | 14.3 | 15.4 | 15.2 | 15.2 | 15.2 | 15.2 | 15.2 | 15.1 | 15.1 | 15.1 | 15.1 | 15.1 | 15.1 | 15 | 15 | 15 | 15 | 15 | 15 | 14.9 | 14.9 | 14.9 | 14.9 | 14.9 | 14.8 | 14.8 | 14.8 | 14.8 | 14.8 | 14.8 | 14.7 | 14.7 | 14.7 | 14.7 | 14.7 | 14.6 | 14.6 | 14.6 | 14.6 | 14.6 | 14.6 | 14.5 | 14.5 | 14.5 | 14.5 | 14.5 | 14.5 | 14.4 | 13.9 | 13.9 | 13.8 | 12.5 | 12.7 | 12.3 | 12.3 | 12.3 | 12.3 | 12.3 | 12.2 | 12.2 | 12.2 | 12.2 | 12.2 | 12.1 | 12.1 | 12.1 | 12.1 | 12.1 | 12.1 | 12 | 12 | 12 | 12 | 12 | 12 | 12 | 11.9 | 11.9 | 11.9 | 11.9 | 11.9 | 11.9 | 11.8 | 11.8 | 11.8 | 11.8 | 11.8 | 11.8 | 11.8 | 11.8 | 11.7 | 11.7 | 11.7 | 11.7 | 11.7 | 11.7 | 11.7 | 11.7 | 11.6 | 11.6 | 11.6 | 11.6 | 11.6 | 11.6 | 11.6 | 11.6 | 11.6 | 11.5 | 11.5 | 11.5 | 11.4 | 11.1 | 11.1 | 11.1 | 11.1 | 11.1 | 11 | 11 | 11 | 11 | 11 | 11 | 11 | 11 | 11 | 11 | 11 | 11 | 10.9 | 10.9 | 10.9 | 10.9 | 10.9 | 10.9 | 10.9 | 10.9 | 10.9 | 10.9 | 10.9 | 10.9 | 10.9 | 10.9 | 13.8 | 13.6 | 13.3 | 13.2 | 13.2 | 13.2 | 13.2 | 13.2 | 13.2 | 13.2 | 13.1 | 13.1 | 13.1 | 13.1 | 13.1 | 13.1 | 13 | 13 | 13 | 13 | 13 | 13 | 13 | 12.9 | 12.9 | 12.9 | 12.9 | 12.9 | 12.9 | 12.8 | 12.7 | 12.4 | 12 | 12 | 12 | 12 | 12 | 12 | 11.9 | 11.9 | 11.9 | 11.9 | 11.9 | 11.9 | 11.9 | 11.9 | 11.8 | 11.8 | 11.8 | 11.8 | 11.8 | 11.8 | 11.8 | 11.8 | 11.8 | 11.7 | 11.7 | 11.7 | 11.7 | 11.7 | 11.7 | 11.7 | 11.7 | 11.6 | 11.6 | 11.6 | 11.6 | 11.6 | 11.6 | 11.6 | 11.6 | 11.6 | 11.5 | 11.5 | 11.5 | 11.5 | 11.5 | 11.5 | 11.5 | 11.5 | 11.5 | 11.4 | 11.4 | 11.4 | 11.4 | 11.4 | 11.4 | 11.4 | 11.4 | 11.4 | 13.9 | 13.7 | 13.7 | 13.6 | 13.6 | 13.6 | 13.6 | 13.6 | 13.6 | 13.6 | 13.5 | 13.5 | 13.5 | 13.5 | 13.5 | 13.5 | 13.4 | 13.4 | 13.4 | 13.4 | 13.4 | 13.4 | 13.3 | 13.3 | 13.3 | 13.3 | 13.3 | 13.3 | 13.3 | 13.2 | 13.2 | 13.2 | 13.2 | 13.2 | 13.2 | 13.1 | 13.1 | 13.1 | 13.1 | 13.1 | 13.1 | 13 | 13 | 13 | 13 | 13 | 13 | 13 | 12.9 | 12.9 | 12.9 | 12.9 | 12.9 | 12.9 | 12.9 | 12.8 | 12.8 | 12.8 | 12.8 | 12.8 | 12.8 | 13.1 | 12.9 | 12.9 | 12.9 | 12.9 | 12.9 | 12.9 | 12.8 | 12.8 | 12.8 | 12.8 | 12.8 | 12.8 | 12.8 | 12.8 | 12.6 | 12.6 | 12.6 | 12.6 | 12.6 | 12.6 | 12.6 | 12.5 | 12.5 | 12.5 | 12.5 | 12.5 | 12.5 | 12.5 | 19.4 | 19.2 | 19.2 | 19.2 | 21.7 | 21.1 | 21 | 21 | 21 | 20.9 | 20.9 | 20.9 | 20.8 | 20.8 | 20.8 | 20.7 | 20.7 | 20.7 | 20.6 | 20.6 | 20.6 | 20.5 | 20.5 | 20.5 | 20.5 | 20.4 | 20.4 | 20.4 | 20.6 | 20.4 | 20.3 | 20.3 | 20.3 | 20.3 | 20.2 | 20.2 | 20.2 | 20.1 | 20.1 | 20.1 | 20.1 | 20 | 20 | 20 | 20 | 19.9 | 19.9 | 19.9 | 19.9 | 19.8 | 19.8 | 19.8 | 19.8 | 19.7 | 19.7 | 19.5 | 19.3 | 19.3 | 19.3 | 19.3 | 19.2 | 19.1 | 19.1 | 19.1 | 19.1 | 19.1 | 19 | 19 | 19 | 19 | 19 | 18.9 | 18.9 | 18.9 | 18.9 | 18.9 | 18.9 | 18.8 | 18.8 | 18.7 | 18.7 | 18.7 | 18.7 | 18.7 | 18.7 | 18.6 | 18.6 | 18.6 | 18.6 | 18.6 | 21.4 | 20.4 | 20.3 | 20.3 | 20.3 | 20.2 | 20.2 | 20.2 | 20.2 | 20.1 | 20.1 | 20.1 | 20.1 | 20 | 20 | 20 | 20 | 19.9 | 19.9 | 19.9 | 19.9 | 19.8 | 19.8 | 19.8 | 19.8 | 19.8 | 19.7 | 19.7 | 19.7 | 19.7 | 19.6 | 19.6 | 19.6 | 19.6 | 19.6 | 19.5 | 19.5 | 19.5 | 19.5 | 19.5 | 19.4 | 19.4 | 19.4 | 19.4 | 19.4 | 19.3 | 19.3 | 19.3 | 19.3 | 19.3 | 19.2 | 19.2 | 19.2 | 19.2 | 19.2 | 19.2 | 19.1 | 19.1 | 19.1 | 19.1 | 19.1 | 19.1 | 19 | 19 | 19 | 19 | 19 | 19 | 19 | 18.9 | 18.9 | 18.9 | 18.9 | 18.9 | 18.9 | 18.9 | 18.8 | 18.8 | 18.8 | 18.8 | 18.8 | 18.8 | 18.8 | 18.7 | 18.7 | 18.7 | 18.7 | 18.7 | 18.7 | 18.7 | 26.3 | 26.9 | 26.7 | 30 | 28.9 | 28.6 | 28.5 | 28.5 | 28.4 | 28.4 | 28.3 | 28.3 | 28 | 27.2 | 27.1 | 27.1 | 27.1 | 27 | 27 | 26.9 | 26.9 | 26.9 | 26.8 | 26.8 | 26.8 | 26.7 | 26.7 | 26.7 | 26.6 | 26.6 | 26.6 | 26.5 | 26.5 | 26.5 | 26.4 | 26.4 | 26.4 | 26.3 | 26.3 | 26.3 | 26.3 | 26.2 | 26.2 | 26.2 | 26.1 | 26.1 | 26.1 | 26 | 26 | 26 | 26 | 25.9 | 25.9 | 25.9 | 25.8 | 25.8 | 25.8 | 25.7 | 24.9 | 23.7 | 23.4 | 23.4 | 23.4 | 23.3 | 23.3 | 23.3 | 22.8 | 22.1 | 22 | 21.9 | 21.9 | 21.9 | 21.9 | 21.9 | 21.9 | 21.9 | 21.8 | 21.8 | 21.8 | 21.8 | 21.8 | 21.8 | 21.7 | 21.7 | 21.7 | 21.7 | 21.7 | 21.7 | 21.7 | 21.6
Run43_SorghumIndexAerial_4_OtherGrainESA13_Custom_Parent_daily.csv | 13 | 4 | CONUS_Pro Other Grains | Run43_SorghumIndexAerial_4_OtherGrainESA13_Custom_Parent_daily.csv | 16.9 | 16 | 16 | 16 | 15.9 | 15.9 | 15.8 | 15.8 | 15.8 | 15.7 | 15.7 | 15.7 | 15.6 | 15.6 | 15.6 | 15.5 | 15.5 | 15.5 | 15.4 | 15.4 | 15.4 | 15.3 | 15.3 | 15.3 | 15.2 | 15.2 | 15.2 | 15.2 | 15.1 | 15.1 | 15.1 | 15 | 15 | 15 | 15 | 14.9 | 14.9 | 14.9 | 14.9 | 14.8 | 14.8 | 14.8 | 14.8 | 14.7 | 14.7 | 14.7 | 14.7 | 14.7 | 14.6 | 14.6 | 14.6 | 14.6 | 14.5 | 14.5 | 14.5 | 14.5 | 14.5 | 14.4 | 14.4 | 14.4 | 14.4 | 14.4 | 14.3 | 14.3 | 14.3 | 14.3 | 14.3 | 14.2 | 14.2 | 14.2 | 14.2 | 14.2 | 14.2 | 14.1 | 14.1 | 14.1 | 14.1 | 14.1 | 14.1 | 14 | 14 | 14 | 14 | 14 | 14 | 13.9 | 13.9 | 13.9 | 13.9 | 13.9 | 16.7 | 16.1 | 16.1 | 17.9 | 16 | 15.9 | 15.9 | 15.9 | 15.9 | 15.9 | 15.8 | 15.8 | 15.8 | 15.8 | 15.8 | 15.7 | 15.7 | 15.7 | 15.7 | 15.7 | 15.7 | 15.6 | 15.6 | 15.6 | 15.6 | 15.6 | 15.6 | 15.5 | 15.5 | 15.5 | 15.5 | 15.5 | 15.5 | 15.4 | 15.4 | 15.4 | 15.4 | 15.4 | 15.4 | 15.4 | 15.3 | 15.3 | 15.3 | 15.3 | 15.3 | 15.3 | 15.3 | 15.2 | 15.2 | 15.2 | 15.2 | 15.2 | 15.2 | 15.2 | 15.2 | 15.1 | 15.1 | 15.1 | 15.1 | 15.1 | 15.1 | 15.1 | 15.1 | 15.1 | 15 | 15 | 15 | 15 | 15 | 15 | 15 | 15 | 15 | 14.9 | 14.9 | 14.9 | 14.9 | 14.9 | 14.9 | 14.9 | 14.9 | 14.9 | 14.9 | 14.9 | 14.8 | 14.8 | 14.8 | 14.8 | 14.8 | 14.8 | 17.1 | 17.1 | 17.1 | 17.1 | 17.1 | 18.5 | 18.5 | 18.4 | 18.4 | 18.4 | 18.4 | 18.4 | 18.3 | 18.3 | 18.3 | 18.3 | 18.3 | 18.2 | 18.2 | 18.2 | 18.2 | 18.2 | 18.1 | 18.1 | 18.1 | 18.1 | 18.1 | 18 | 18 | 18 | 18 | 18 | 17.9 | 17.9 | 17.9 | 17.9 | 17.9 | 17.8 | 17.8 | 17.8 | 17.8 | 17.8 | 17.7 | 17.7 | 17.7 | 17.7 | 17.7 | 17.6 | 17.6 | 17.6 | 17.6 | 17.6 | 17.5 | 17.5 | 17.5 | 17.5 | 17.5 | 17.4 | 17.4 | 17.4 | 17.4 | 17.4 | 17.3 | 17.3 | 17.3 | 17.3 | 17.3 | 17.2 | 17.2 | 17.2 | 17.2 | 17.2 | 17.1 | 17.1 | 17.1 | 17.1 | 17.1 | 17 | 17 | 17 | 17 | 17 | 16.9 | 16.9 | 16.9 | 16.9 | 16.9 | 16.8 | 16.8 | 16.8 | 25.8 | 23.6 | 23.6 | 23.5 | 23.5 | 23.4 | 23.4 | 23.4 | 23.3 | 23.3 | 23.3 | 23.2 | 23.2 | 23.2 | 23.1 | 23.1 | 23.1 | 23 | 23 | 23 | 23 | 22.9 | 22.9 | 22.9 | 22.8 | 22.8 | 22.8 | 22.8 | 22.7 | 22.7 | 22.7 | 22.7 | 22.6 | 22.6 | 22.6 | 22.6 | 22.5 | 22.5 | 22.5 | 22.5 | 22.4 | 22.4 | 22.4 | 22.4 | 22.4 | 22.3 | 22.3 | 22.3 | 22.3 | 22.3 | 22.2 | 22.2 | 22.2 | 22.2 | 22.2 | 22.1 | 22.1 | 22.1 | 22.1 | 22.1 | 22.1 | 22 | 22 | 22 | 22 | 22 | 22 | 21.9 | 21.9 | 21.9 | 21.9 | 21.9 | 21.9 | 21.8 | 21.8 | 21.8 | 21.8 | 21.8 | 21.8 | 21.8 | 21.8 | 21.7 | 21.7 | 21.7 | 21.7 | 21.7 | 21.7 | 21.7 | 21.6 | 21.6 | 28.3 | 26.4 | 26.3 | 26.3 | 26.3 | 26.2 | 26.2 | 26.2 | 26.1 | 26.1 | 26.1 | 26 | 26 | 26 | 25.9 | 25.9 | 25.9 | 25.8 | 25.8 | 25.8 | 25.7 | 25.7 | 25.7 | 25.7 | 25.6 | 25.6 | 25.6 | 25.6 | 25.5 | 25.5 | 25.5 | 25.4 | 25.4 | 25.4 | 25.4 | 25.3 | 25.3 | 25.3 | 25.3 | 25.3 | 25.2 | 25.2 | 25.2 | 25.2 | 25.1 | 25.1 | 25.1 | 25.1 | 25.1 | 25 | 25 | 25 | 25 | 25 | 24.9 | 24.9 | 24.9 | 24.9 | 24.9 | 24.8 | 24.8 | 24.8 | 24.8 | 24.8 | 24.7 | 24.7 | 24.7 | 24.7 | 24.7 | 24.7 | 24.6 | 24.6 | 24.6 | 24.6 | 24.6 | 24.6 | 24.5 | 24.5 | 24.5 | 24.5 | 24.5 | 24.5 | 24.4 | 24.4 | 24.4 | 24.4 | 24.4 | 24.4 | 24.4 | 24.3 | 32.8 | 30.8 | 30.9 | 30.8 | 30.7 | 30.7 | 30.7 | 30.6 | 30.6 | 30.5 | 30.5 | 30.5 | 30.4 | 30.4 | 30.4 | 30.3 | 30.3 | 30.2 | 30.2 | 30.2 | 30.1 | 30.1 | 30 | 30 | 30 | 29.9 | 29.9 | 29.9 | 29.8 | 29.8 | 29.8 | 29.7 | 29.7 | 29.7 | 29.6 | 29.6 | 29.5 | 29.5 | 29.5 | 29.4 | 29.4 | 29.4 | 29.3 | 29.3 | 29.3 | 29.2 | 29.2 | 29.2 | 29.1 | 29.1 | 29.1 | 29 | 29 | 29 | 28.9 | 28.9 | 28.9 | 28.5 | 27.9 | 27.9 | 27.9 | 27.8 | 27.8 | 27.8 | 27.7 | 27.7 | 27.7 | 27.7 | 27.6 | 27.6 | 26.9 | 26.1 | 26.1 | 26.1 | 26.1 | 26.1 | 26 | 26 | 26 | 26 | 25.9 | 25.9 | 25.9 | 25.9 | 25.9 | 25.8 | 25.8 | 25.8 | 25.8 | 25.8 | 26.3 | 26.3 | 26.3 | 26.2 | 26.2 | 26.2 | 26.2 | 26.2 | 26.1 | 26.1 | 26.1 | 26.1 | 26 | 26 | 26 | 26 | 26 | 25.9 | 25.9 | 25.9 | 25.9 | 25.8 | 25.8 | 25.8 | 25.8 | 25.8 | 25.7 | 25.7 | 25.7 | 25.7 | 25.6 | 25.6 | 25.6 | 25.6 | 25.5 | 25.5 | 25.5 | 25.5 | 25.5 | 25.4 | 25.4 | 25.4 | 27 | 26.8 | 26.8 | 26.8 | 26.7 | 26.7 | 26.7 | 26.7 | 26.7 | 26.7 | 26.6 | 26.6 | 26.6 | 26.6 | 26.5 | 26.5 | 26.5 | 26.4 | 26.4 | 26.4 | 26.4 | 26.3 | 26.3 | 26.3 | 26.2 | 26.2 | 26.2 | 26.2 | 26.1 | 26.1 | 26.1 | 26 | 26 | 26 | 26 | 25.9 | 25.9 | 25.9 | 25.8 | 25.8 | 25.8 | 25.8 | 25.7 | 25.7 | 25.7 | 25.6 | 25.6 | 25.6 | 39.1 | 36.5 | 33.7 | 33.7 | 33.6 | 33.6 | 33.5 | 33.5 | 33.4 | 33.4 | 33.3 | 33.3 | 33.3 | 33.2 | 33.2 | 33.1 | 33.1 | 33 | 33 | 32.9 | 32.9 | 32.9 | 32.8 | 32.8 | 32.7 | 32.7 | 32.6 | 32.3 | 32 | 31.9 | 31.9 | 31.8 | 31.8 | 31.8 | 31.7 | 31.7 | 31.7 | 31.6 | 31.6 | 31.5 | 31.5 | 31.5 | 31.4 | 31.4 | 31.4 | 31.3 | 31.3 | 31.3 | 31 | 30.8 | 30.8 | 30.7 | 30.7 | 30.7 | 30.6 | 30.6 | 30.6 | 30.5 | 30.5 | 30.5 | 30.4 | 30.4 | 30.4 | 30.4 | 30.3 | 30.3 | 30.3 | 30.2 | 30.2 | 30.2 | 30.2 | 30.1 | 30.1 | 30.1 | 30 | 30 | 30 | 30 | 29.9 | 29.9 | 29.9 | 29.9 | 29.8 | 29.8 | 29.8 | 29.7 | 29.7 | 29.7 | 29.7 | 29.6 | 29.8 | 29.8 | 29.8 | 29.8 | 29.7 | 29.7 | 29.7 | 29.7 | 29.6 | 29.6 | 29.6 | 29.6 | 29.5 | 29.5 | 29.5 | 29.5 | 29.4 | 29.4 | 29.4 | 29.4 | 29.3 | 29.3 | 29.3 | 29.3 | 29.2 | 29.2 | 29.2 | 29.2 | 29.1 | 29.1 | 29.1 | 29 | 29 | 29 | 29 | 28.9 | 28.9 | 28.9 | 28.9 | 28.8 | 28.8 | 28.8 | 28.7 | 28.7 | 28.7 | 28.7 | 28.6 | 28.6 | 28.6 | 28.5 | 28.5 | 28.5 | 28.5 | 28.4 | 28.4 | 28.4 | 28.3 | 28.3 | 28.3 | 28.3 | 28.2 | 28.2 | 28.2 | 28.1 | 28.1 | 28.1 | 28 | 28 | 28 | 27.9 | 27.9 | 27.9 | 27.8 | 27.8 | 27.8 | 27.8 | 27.7 | 27.7 | 27.7 | 27.6 | 27.6 | 27.6 | 27.5 | 27.5 | 27.5 | 27.4 | 27.4 | 27.4 | 27.4 | 27.3 | 26.4 | 26.4 | 26.3 | 26.3 | 27 | 26.9 | 26.9 | 26.9 | 26.8 | 26.8 | 26.8 | 26.8 | 26.7 | 26.7 | 26.7 | 26.7 | 26.6 | 26.6 | 26.6 | 26.6 | 26.6 | 26.5 | 26.5 | 26.5 | 26.5 | 26.4 | 26.4 | 26.4 | 26.4 | 26.3 | 26.3 | 26.3 | 26.3 | 26.2 | 26.2 | 26.2 | 26.2 | 26.1 | 26.1 | 26.1 | 26.1 | 26 | 26 | 26 | 26 | 25.9 | 25.9 | 25.9 | 25.9 | 25.8 | 25.8 | 25.8 | 25.7 | 25.7 | 25.7 | 25.7 | 25.6 | 25.6 | 25.6 | 25.6 | 25.5 | 25.5 | 25.5 | 25.4 | 25.4 | 25.4 | 25.4 | 25.3 | 25.3 | 25.3 | 25.2 | 25.2 | 25.2 | 25.2 | 25.1 | 25.1 | 25.1 | 25.1 | 25 | 25 | 25 | 25 | 24.9 | 24.9 | 24.9 | 24.8 | 24.8 | 24.8 | 24.8 | 24.7 | 37.6 | 35.8 | 35.7 | 35.7 | 35.6 | 35.6 | 35.5 | 35.5 | 35.4 | 35.4 | 35.3 | 35.2 | 35.2 | 35.1 | 35.1 | 35 | 35 | 34.9 | 34.9 | 34.8 | 34.8 | 34.7 | 34.7 | 34.6 | 34.6 | 34.5 | 34.5 | 34.4 | 34.4 | 34.3 | 34.3 | 34.2 | 34.2 | 34.2 | 34.1 | 34.1 | 34 | 34 | 34.1 | 34 | 34 | 33.9 | 33.9 | 33.8 | 33.8 | 33.8 | 33.7 | 33.7 | 33.6 | 33.6 | 33.6 | 33.5 | 33.5 | 33.5 | 33.4 | 33.4 | 33.3 | 33.3 | 33.3 | 33.2 | 33.2 | 33.2 | 33.1 | 33.1 | 33.1 | 33 | 33 | 32.9 | 32.9 | 32.9 | 32.8 | 32.8 | 32.8 | 32.7 | 32.7 | 32.7 | 32.6 | 32.6 | 32.6 | 32.5 | 32.5 | 32.5 | 32.4 | 32.4 | 32.2 | 32.2 | 32.2 | 32.1 | 32.1 | 32.1 | 31.8 | 31.8 | 31.8 | 31.8 | 31.7 | 31.7 | 31.7 | 31.7 | 31.6 | 31.6 | 31.6 | 31.6 | 31.5 | 31.5 | 31.5 | 31.5 | 31.4 | 31.4 | 31.4 | 31.3 | 31.3 | 31.3 | 31.3 | 31.2 | 31.2 | 31.2 | 31.2 | 31.2 | 31.1 | 31.1 | 31.1 | 31.1 | 31 | 31 | 31 | 31 | 30.9 | 30.9 | 30.9 | 30.8 | 30.8 | 30.8 | 30.8 | 30.7 | 30.7 | 30.7 | 30.7 | 30.6 | 30.6 | 30.6 | 30.5 | 30.5 | 30.5 | 30.4 | 30.4 | 30.4 | 30.4 | 30.3 | 30.3 | 30.3 | 30.2 | 30.2 | 30.2 | 30.1 | 30.1 | 30.1 | 30 | 30 | 30 | 30 | 29.9 | 29.9 | 29.9 | 29.8 | 29.8 | 29.8 | 29.7 | 29.7 | 29.7 | 29.7 | 29.6 | 29.6 | 29.6 | 29.5 | 29.5 | 29.5 | 29.4 | 29.4 | 29.4 | 29.4 | 31.9 | 30.5 | 30.5 | 30.4 | 30.4 | 30.3 | 30.3 | 30.3 | 30.2 | 30.2 | 30.2 | 30.1 | 30.1 | 30.1 | 30 | 30 | 29.9 | 29.9 | 29.9 | 29.8 | 29.8 | 29.8 | 29.7 | 29.7 | 29.7 | 29.7 | 29.6 | 29.6 | 29.6 | 29.5 | 29.5 | 29.5 | 29.4 | 29.4 | 29.4 | 29.3 | 29.3 | 29.3 | 29.2 | 29.2 | 29.2 | 29.2 | 29.1 | 29.1 | 29.1 | 29 | 29 | 29 | 28.9 | 28.9 | 28.9 | 28.8 | 28.8 | 28.8 | 28.8 | 28.7 | 28.7 | 28.7 | 28.6 | 28.6 | 28.6 | 28.6 | 28.5 | 28.5 | 28.5 | 28.4 | 28.4 | 28.4 | 28.4 | 28.3 | 28.3 | 28.3 | 28.2 | 28.2 | 28.2 | 28.2 | 28.1 | 28.1 | 28.1 | 28.1 | 28 | 28 | 28 | 27.9 | 27.9 | 27.9 | 27.9 | 27.8 | 27.8 | 27.8 | 28.4 | 28.4 | 28.3 | 28.3 | 28.3 | 28.3 | 28.2 | 28.2 | 28.2 | 28.2 | 28.1 | 28.1 | 28.1 | 28.1 | 28 | 28 | 28 | 28 | 27.9 | 27.9 | 27.9 | 27.8 | 27.8 | 27.8 | 27.8 | 27.7 | 27.7 | 27.7 | 27.7 | 27.6 | 27.6 | 27.6 | 27.5 | 27.5 | 27.5 | 27.5 | 27.4 | 27.4 | 27.4 | 27.3 | 27.3 | 27.3 | 27.3 | 27.2 | 27.2 | 27.2 | 27.1 | 27.1 | 27.1 | 27.1 | 27 | 27 | 27 | 26.9 | 26.9 | 26.9 | 26.9 | 26.8 | 26.8 | 26.8 | 26.7 | 26.7 | 26.7 | 26.7 | 26.7 | 26.6 | 26.6 | 26.6 | 26.6 | 26.5 | 26.5 | 26.5 | 26.5 | 26.4 | 26.4 | 26.4 | 26.3 | 26.3 | 26.3 | 26.3 | 26.2 | 26.2 | 26.2 | 26.2 | 26.1 | 26.1 | 26.1 | 26.1 | 26 | 26 | 23.3 | 21.1 | 21.1 | 21.1 | 21.1 | 21 | 21 | 21 | 20.9 | 20.9 | 20.9 | 20.9 | 20.8 | 20.8 | 20.8 | 20.8 | 20.7 | 20.7 | 20.7 | 20.7 | 20.6 | 20.6 | 20.6 | 20.6 | 20.5 | 20.5 | 20.5 | 20.5 | 20.4 | 20.4 | 20.4 | 20.4 | 20.4 | 20.3 | 20.3 | 20.3 | 20.3 | 20.3 | 20.2 | 20.2 | 20.2 | 20.2 | 20.2 | 20.2 | 20.1 | 20.1 | 20.1 | 20.1 | 20.1 | 20 | 20 | 20 | 20 | 20 | 20 | 19.9 | 19.9 | 19.9 | 19.9 | 19.9 | 19.9 | 19.9 | 19.8 | 19.8 | 19.8 | 19.8 | 19.8 | 19.8 | 19.8 | 19.7 | 19.7 | 19.7 | 19.7 | 19.7 | 19.7 | 19.7 | 19.7 | 19.6 | 19.6 | 19.6 | 19.6 | 19.6 | 19.6 | 19.6 | 19.6 | 19.5 | 19.5 | 19.5 | 19.5 | 19.5 | 25 | 23.1 | 23 | 23 | 23 | 23 | 22.9 | 22.9 | 22.9 | 22.9 | 22.8 | 22.8 | 22.8 | 22.8 | 22.7 | 22.7 | 22.7 | 22.7 | 22.6 | 22.6 | 22.6 | 22.6 | 22.6 | 22.5 | 22.5 | 22.5 | 22.5 | 22.4 | 22.4 | 22.4 | 22.4 | 22.3 | 22.3 | 22.3 | 22.3 | 22.3 | 22.2 | 22.2 | 22.2 | 22.2 | 22.1 | 22.1 | 22.1 | 22.1 | 22 | 22 | 22 | 22 | 22 | 21.9 | 21.9 | 21.9 | 21.9 | 21.8 | 21.8 | 21.8 | 21.7 | 21.7 | 21.6 | 21.6 | 21.6 | 21.6 | 21.6 | 21.5 | 21.5 | 21.5 | 21.5 | 21.5 | 21.4 | 21.4 | 21.4 | 21.4 | 21.4 | 21.4 | 21.3 | 21.3 | 21.3 | 21.3 | 21.3 | 21.2 | 21.2 | 21.2 | 21.2 | 21.2 | 21.2 | 21.1 | 21.1 | 21.1 | 21.1 | 21.1 | 22.6 | 22.6 | 22.6 | 22.6 | 22.6 | 22.5 | 22.5 | 22.5 | 22.5 | 22.5 | 22.4 | 22.4 | 22.4 | 22.4 | 22.4 | 22.4 | 22.3 | 22.3 | 22.3 | 22.3 | 22.3 | 22.2 | 22.2 | 22.2 | 22.2 | 22.2 | 22.1 | 22.1 | 22.1 | 22.1 | 22.1 | 22 | 22 | 22 | 22 | 22 | 21.9 | 21.9 | 21.9 | 21.9 | 21.8 | 21.8 | 21.8 | 21.8 | 21.8 | 21.7 | 21.7 | 21.7 | 21.7 | 21.6 | 21.6 | 21.6 | 21.6 | 21.6 | 21.5 | 21.5 | 21.5 | 21.5 | 21.4 | 21.4 | 21.4 | 21.4 | 21.3 | 21.3 | 21.3 | 21.3 | 21.3 | 21.2 | 21.2 | 21.2 | 21.2 | 21.2 | 21.1 | 21.1 | 21.1 | 21.1 | 21 | 21 | 21 | 21 | 21 | 20.9 | 20.9 | 20.9 | 20.9 | 20.8 | 20.8 | 20.8 | 20.8 | 20.7 | 21.7 | 21.7 | 21.7 | 21.7 | 21.6 | 21.6 | 21.6 | 21.6 | 21.6 | 21.5 | 21.5 | 21.5 | 21.5 | 21.4 | 21.4 | 21.4 | 21.4 | 21.4 | 21.3 | 21.3 | 21.3 | 21.3 | 21.2 | 22.9 | 25.4 | 25.1 | 25.1 | 25 | 25 | 24.9 | 24.9 | 24.9 | 24.8 | 24.8 | 24.8 | 24.7 | 24.7 | 24.7 | 24.6 | 24.6 | 24.6 | 24.5 | 24.5 | 24.5 | 24.4 | 24.4 | 24.4 | 24.3 | 24.3 | 24.3 | 24.2 | 24.2 | 24.2 | 24.1 | 24.1 | 24.1 | 24.1 | 24 | 24 | 24 | 23.9 | 23.9 | 23.9 | 23.8 | 23.8 | 23.8 | 23.8 | 23.7 | 23.7 | 23.7 | 23.6 | 23.6 | 23.6 | 23.6 | 23.5 | 23.5 | 24.3 | 23.9 | 23.9 | 23.9 | 23.8 | 23.9 | 23.8 | 23.8 | 23.7 | 23.7 | 23.7 | 23.7 | 23.6 | 23.1 | 17.2 | 17.1 | 17.1 | 17.1 | 17.1 | 17.1 | 17 | 17 | 17 | 17 | 17 | 16.9 | 16.9 | 17.3 | 17.2 | 18.8 | 18.4 | 18.4 | 18.4 | 18.3 | 18.3 | 18.3 | 18.3 | 18.2 | 18.2 | 18.2 | 18.2 | 18.2 | 18.1 | 18.1 | 18.1 | 18.1 | 18.1 | 18 | 18 | 18 | 18 | 18 | 17.9 | 17.9 | 17.9 | 17.9 | 17.9 | 17.8 | 17.8 | 17.8 | 17.8 | 17.8 | 17.7 | 17.7 | 17.7 | 17.7 | 17.7 | 17.7 | 17.6 | 17.6 | 17.6 | 17.6 | 17.6 | 17.6 | 17.5 | 17.5 | 17.5 | 17.5 | 17.5 | 17.5 | 17.4 | 17.4 | 17.4 | 17.4 | 17.4 | 17.4 | 17.3 | 17.3 | 17.3 | 17.3 | 17.3 | 17.3 | 17.3 | 17.2 | 17.2 | 17.2 | 17.2 | 17.2 | 17.2 | 17.2 | 17.1 | 17.1 | 17.1 | 17.1 | 24.2 | 23.5 | 23.5 | 23.4 | 23.4 | 23.4 | 23.3 | 23.3 | 23.3 | 23.2 | 23.2 | 23.1 | 23.1 | 23.1 | 23 | 23 | 23 | 22.9 | 22.9 | 22.9 | 22.9 | 22.8 | 22.8 | 22.8 | 22.7 | 22.7 | 22.7 | 22.6 | 22.6 | 22.6 | 22.6 | 22.5 | 22.5 | 22.5 | 22.4 | 22.4 | 22.4 | 22.4 | 22.3 | 22.3 | 22.3 | 22.3 | 22.2 | 22.3 | 22.2 | 22.2 | 22.2 | 22.2 | 22.1 | 22.1 | 22.1 | 22.1 | 22 | 22 | 22 | 22 | 21.9 | 21.9 | 21.9 | 21.9 | 21.9 | 21.8 | 21.8 | 21.8 | 21.8 | 21.8 | 21.7 | 21.7 | 21.7 | 21.7 | 21.7 | 21.6 | 21.6 | 21.6 | 21.6 | 21.6 | 21.5 | 21.5 | 21.5 | 21.5 | 21.5 | 21.4 | 21.4 | 21.4 | 21.4 | 21.4 | 21.4 | 21.4 | 21.3 | 21.3 | 19.5 | 19.5 | 19.5 | 19.5 | 19.5 | 22.8 | 22.8 | 22.8 | 22.8 | 22.7 | 22.7 | 22.7 | 22.7 | 22.7 | 22.6 | 22.6 | 22.6 | 22.6 | 22.5 | 22.5 | 22.5 | 22.5 | 22.5 | 22.4 | 22.4 | 22.4 | 22.4 | 22.4 | 22.3 | 22.3 | 22.3 | 22.3 | 22.3 | 22.2 | 22.2 | 22.2 | 22.2 | 22.1 | 22.1 | 22.1 | 22.1 | 22.1 | 22 | 22 | 22 | 22 | 21.9 | 21.9 | 21.9 | 21.9 | 21.8 | 21.8 | 21.8 | 21.8 | 21.7 | 21.7 | 21.7 | 21.7 | 21.7 | 21.6 | 21.6 | 21.6 | 21.6 | 21.5 | 21.9 | 21.8 | 21.8 | 21.8 | 21.8 | 21.7 | 21.7 | 21.7 | 21.7 | 21.6 | 21.6 | 21.6 | 21.6 | 22.1 | 22.1 | 22.1 | 22 | 22 | 22 | 22 | 21.9 | 21.9 | 22.5 | 21.1 | 21 | 20.2 | 18.4 | 18.3 | 18.3 | 18.3 | 18.3 | 18.3 | 18.3 | 18.2 | 18.2 | 18.2 | 18.2 | 18.2 | 18.2 | 18.1 | 18.1 | 18.1 | 18.1 | 18.1 | 18.1 | 18 | 18 | 18 | 18 | 18 | 18 | 17.9 | 17.9 | 17.9 | 17.9 | 17.9 | 17.8 | 17.8 | 17.8 | 17.8 | 17.8 | 17.8 | 17.7 | 17.7 | 17.7 | 17.7 | 17.7 | 17.6 | 17.6 | 17.6 | 17.6 | 17.6 | 17.6 | 17.5 | 17.5 | 17.5 | 17.5 | 17.5 | 17.4 | 17.4 | 17.4 | 18.1 | 18 | 18 | 18 | 18 | 17.9 | 17.9 | 17.9 | 17.9 | 17.8 | 17.8 | 17.8 | 17.8 | 17.8 | 17.7 | 17.7 | 17.7 | 17.7 | 17.7 | 17.6 | 17.6 | 17.6 | 17.6 | 17.6 | 17.5 | 17.5 | 17.5 | 17.5 | 17.5 | 17.4 | 17.4 | 17.4 | 17.4 | 17.4 | 17.3 | 17.9 | 17.9 | 17.9 | 17.8 | 17.8 | 17.8 | 17.8 | 17.8 | 17.8 | 17.8 | 17.7 | 17.7 | 17.7 | 17.7 | 17.7 | 17.7 | 17.6 | 17.6 | 17.6 | 17.6 | 17.6 | 17.6 | 17.6 | 17.5 | 17.5 | 17.5 | 17.5 | 17.5 | 17.5 | 17.5 | 17.4 | 17.4 | 17.4 | 17.4 | 17.4 | 17.4 | 17.3 | 17.3 | 17.3 | 17.3 | 17.3 | 17.3 | 17.2 | 17.2 | 17.2 | 17.2 | 17.2 | 17.2 | 17.1 | 17.1 | 17.1 | 17.1 | 17.1 | 17.1 | 17 | 17 | 17 | 17 | 17 | 17 | 16.9 | 16.9 | 16.9 | 16.9 | 16.9 | 16.9 | 16.8 | 16.8 | 16.8 | 16.8 | 16.8 | 16.8 | 16.7 | 16.7 | 16.7 | 16.7 | 16.7 | 16.6 | 16.6 | 16.6 | 16.6 | 16.6 | 16.6 | 16.5 | 16.5 | 16.5 | 16.5 | 16.5 | 16.5 | 16.4 | 14.7 | 14.7 | 14.7 | 14.7 | 14.7 | 14.7 | 18 | 18 | 18 | 18 | 18 | 17.9 | 17.9 | 17.9 | 17.9 | 17.9 | 17.9 | 17.8 | 17.8 | 17.8 | 17.8 | 17.8 | 17.8 | 17.7 | 17.7 | 17.7 | 17.7 | 17.7 | 17.6 | 17.6 | 17.6 | 17.6 | 17.6 | 17.6 | 19.1 | 20.1 | 19.9 | 19.9 | 20.9 | 20.6 | 20.6 | 20.6 | 20.6 | 20.5 | 20.5 | 20.5 | 20.5 | 20.5 | 20.4 | 20.4 | 20.4 | 20.4 | 20.3 | 20.3 | 20.3 | 20.3 | 20.2 | 20.2 | 20.2 | 20.2 | 20.1 | 20.1 | 20.1 | 20.1 | 20 | 20 | 20 | 20 | 20 | 19.9 | 19.9 | 19.9 | 19.9 | 19.8 | 19.8 | 19.8 | 19.8 | 19.7 | 19.7 | 19.7 | 19.7 | 19.7 | 19.6 | 19.6 | 19.4 | 18.8 | 18.7 | 18.6 | 16.8 | 14.7 | 16.9 | 16.4 | 16.4 | 16.4 | 16.3 | 16.3 | 16.3 | 16.3 | 16.2 | 16.2 | 16.2 | 16.2 | 16.2 | 16.1 | 16.1 | 16.1 | 16.1 | 16.1 | 16 | 16 | 16 | 16 | 16 | 15.9 | 15.9 | 15.9 | 15.9 | 15.9 | 15.8 | 15.8 | 15.8 | 15.8 | 15.8 | 15.8 | 15.7 | 15.7 | 15.7 | 15.7 | 15.7 | 15.7 | 15.6 | 15.6 | 15.6 | 15.6 | 15.6 | 15.6 | 15.6 | 15.5 | 15.5 | 15.5 | 15.5 | 15.5 | 15.5 | 15.5 | 15.4 | 15.4 | 15.4 | 15.4 | 15.1 | 14.8 | 14.8 | 14.8 | 14.7 | 14.7 | 14.7 | 14.7 | 14.7 | 14.7 | 14.7 | 14.7 | 14.7 | 14.7 | 14.6 | 14.6 | 14.6 | 14.6 | 14.6 | 14.6 | 14.6 | 14.6 | 14.6 | 14.6 | 14.6 | 14.5 | 14.5 | 14.5 | 14.5 | 14.5 | 14.5 | 14.5 | 16.7 | 16.7 | 16.7 | 16.7 | 16.7 | 16.7 | 16.6 | 16.6 | 16.6 | 16.6 | 16.6 | 16.6 | 16.7 | 16.6 | 16.6 | 16.6 | 16.6 | 16.6 | 16.6 | 16.5 | 16.5 | 16.5 | 16.5 | 16.5 | 16.5 | 16.5 | 16.4 | 16.4 | 16.4 | 16.4 | 16.4 | 16.4 | 16.3 | 16.3 | 16.3 | 16.3 | 18.9 | 18.4 | 17.8 | 17.8 | 17.8 | 17.8 | 17.8 | 17.8 | 17.7 | 17.7 | 17.7 | 17.7 | 17.7 | 17.6 | 17.6 | 17.6 | 17.6 | 17.6 | 17.5 | 17.5 | 17.5 | 17.5 | 17.5 | 17.5 | 17.4 | 17.4 | 17.4 | 17.4 | 17.4 | 17.2 | 17.1 | 16.6 | 16.2 | 16.2 | 16.1 | 16.1 | 16.1 | 16.1 | 16.1 | 16.1 | 16 | 16 | 16 | 16 | 16 | 16 | 16 | 15.9 | 15.9 | 15.9 | 15.9 | 15.9 | 15.9 | 15.9 | 19.3 | 19 | 19 | 19 | 18.9 | 18.9 | 18.9 | 18.9 | 18.9 | 18.8 | 18.8 | 18.8 | 18.8 | 18.8 | 18.7 | 18.7 | 18.7 | 18.7 | 18.6 | 18.6 | 18.6 | 18.6 | 18.6 | 18.5 | 18.5 | 18.5 | 18.5 | 18.5 | 18.4 | 18.4 | 18.4 | 18.4 | 18.3 | 18.3 | 18.3 | 18.3 | 18.3 | 18.2 | 18.2 | 18.2 | 18.2 | 18.1 | 18.1 | 18.1 | 18.1 | 18.1 | 18 | 18 | 18 | 18 | 18 | 17.9 | 17.9 | 17.9 | 17.9 | 17.9 | 17.8 | 17.8 | 17.8 | 17.8 | 17.8 | 18 | 17.8 | 17.7 | 17.7 | 17.7 | 17.7 | 17.7 | 17.7 | 17.6 | 17.6 | 17.6 | 17.6 | 17.6 | 17.5 | 17.5 | 17.3 | 17.3 | 17.2 | 17.2 | 17.2 | 17.2 | 17.2 | 17.2 | 17.1 | 17.1 | 17.1 | 17.1 | 17.1 | 17.1 | 23.9 | 23.3 | 23.3 | 23.3 | 24.4 | 24.2 | 24.2 | 24.2 | 26.4 | 25.7 | 25.7 | 25.6 | 25.6 | 25.5 | 25.5 | 25.5 | 25.4 | 25.4 | 25.4 | 25.3 | 25.3 | 25.2 | 25.2 | 25.2 | 25.1 | 25.1 | 25.1 | 25 | 25 | 25 | 24.9 | 24.9 | 25.1 | 24.8 | 24.7 | 24.7 | 24.7 | 24.7 | 24.6 | 24.6 | 24.6 | 24.5 | 24.5 | 24.5 | 24.4 | 24.4 | 24.4 | 24.3 | 24.3 | 24.3 | 24.2 | 24.2 | 24.2 | 24.2 | 24.1 | 24.1 | 24.1 | 24.1 | 24 | 23.8 | 23.5 | 23.5 | 23.5 | 23.5 | 23.4 | 23.3 | 23.3 | 23.3 | 23.3 | 23.2 | 23.2 | 23.2 | 23.2 | 23.1 | 23.1 | 23.1 | 23.1 | 23.1 | 23 | 23 | 23 | 23 | 22.9 | 22.9 | 22.8 | 22.8 | 22.8 | 22.8 | 22.8 | 22.7 | 26.3 | 25.1 | 25 | 25 | 25 | 24.9 | 24.9 | 24.9 | 24.9 | 24.8 | 24.8 | 24.8 | 24.7 | 24.7 | 24.7 | 24.7 | 24.6 | 24.6 | 24.6 | 24.5 | 24.5 | 24.5 | 24.5 | 24.4 | 24.4 | 24.4 | 24.4 | 24.3 | 24.3 | 24.3 | 24.2 | 24.2 | 24.2 | 24.2 | 24.1 | 24.1 | 24.1 | 24.1 | 24.1 | 24 | 24 | 24 | 24 | 23.9 | 23.9 | 23.9 | 23.9 | 23.8 | 23.8 | 23.8 | 23.8 | 23.8 | 23.7 | 23.7 | 23.7 | 23.7 | 23.7 | 23.6 | 23.6 | 23.6 | 23.6 | 23.6 | 23.5 | 23.5 | 23.5 | 23.5 | 23.5 | 23.4 | 23.4 | 23.4 | 23.4 | 23.4 | 23.4 | 23.3 | 23.3 | 23.3 | 23.3 | 23.3 | 23.3 | 23.2 | 23.2 | 23.2 | 23.2 | 23.2 | 23.2 | 23.1 | 23.1 | 23.1 | 23.1 | 23.1 | 31.8 | 32.1 | 31.8 | 34.7 | 33.2 | 32.9 | 32.8 | 32.8 | 32.7 | 32.7 | 32.7 | 32.6 | 32.2 | 31.2 | 31.2 | 31.1 | 31.1 | 31.1 | 31 | 31 | 30.9 | 30.9 | 30.9 | 30.8 | 30.8 | 30.8 | 30.7 | 30.7 | 30.6 | 30.6 | 30.6 | 30.5 | 30.5 | 30.5 | 30.4 | 30.4 | 30.4 | 30.3 | 30.3 | 30.3 | 30.2 | 30.2 | 30.2 | 30.1 | 30.1 | 30.1 | 30 | 30 | 30 | 29.9 | 29.9 | 29.9 | 29.8 | 29.8 | 29.8 | 29.8 | 29.7 | 29.6 | 28.7 | 27.3 | 27 | 26.9 | 26.9 | 26.9 | 26.9 | 26.8 | 26.3 | 25.5 | 25.3 | 25.3 | 25.3 | 25.3 | 25.2 | 25.2 | 25.2 | 25.2 | 25.2 | 25.2 | 25.1 | 25.1 | 25.1 | 25.1 | 25.1 | 25.1 | 25 | 25 | 25 | 25 | 25 | 25

## App date
Use | Scenario | HUC | Bin | Run | J60 | J61 | J62 | J63 | J64 | J65 | J66 | J67 | J68 | J69 | J70 | J71 | J72 | J73 | J74 | J75 | J76 | J77 | J78 | J79 | J80 | J81 | J82 | J83 | J84 | J85 | J86 | J87 | J88 | J89 | J90 | J91 | J92 | J93 | J94 | J95 | J96 | J97 | J98 | J99 | J100 | J101 | J102 | J103 | J104 | J105 | J106 | J107 | J108 | J109 | J110 | J111 | J112 | J113 | J114 | J115 | J116 | J117 | J118 | J119 | J120 | J121 | J122 | J123 | J124 | J125 | J126 | J127 | J128 | J129 | J130 | J131 | J132 | J133 | J134 | J135 | J136 | J137 | J138 | J139 | J140 | J141 | J142 | J143 | J144 | J145 | J146 | J147 | J148 | J149 | J150 | J151 | J152 | J153 | J154 | J155 | J156 | J157 | J158 | J159 | J160 | J161 | J162 | J163 | J164 | J165 | J166 | J167 | J168 | J169 | J170 | J171 | J172 | J173 | J174 | J175 | J176 | J177 | J178 | J179 | J180 | J181 | J182 | J183 | J184 | J185 | J186 | J187 | J188 | J189 | J190 | J191 | J192 | J193 | J194 | J195 | J196 | J197 | J198 | J199 | J200 | J201 | J202 | J203 | J204 | J205 | J206 | J207 | J208 | J209 | J210 | J211 | J212 | J213 | J214 | J215 | J216 | J217 | J218 | J219 | J220 | J221 | J222 | J223 | J224 | J225 | J226 | J227 | J228 | J229 | J230 | J231 | J232 | J233 | J234 | J235 | J236 | J237 | J238 | J239 | J240 | J241 | J242 | J243 | J244 | J245 | J246 | J247 | J248 | J249 | J250 | J251 | J252 | J253 | J254 | J255 | J256 | J257 | J258 | J259 | J260 | J261 | J262 | J263 | J264 | J265 | J266 | J267 | J268 | J269 | J270 | J271 | J272 | J273 | J274 | J275 | J276 | J277 | J278 | J279 | J280 | J281 | J282 | J283 | J284 | J285 | J286 | J287 | J288 | J289 | J290 | J291 | J292 | J293 | J294 | J295 | J296 | J297 | J298 | J299 | J300 | J301 | J302 | J303 | J304
Run10_SorghumIndexGround_2_OtherGrainESA10a | CONUS_Pro Other Grains | 10a | 2 | Run10_SorghumIndexGround_2_OtherGrainESA10a | 1.13 | 1.13 | 1.13 | 1.14 | 1.21 | 1.11 | 1.11 | 1.11 | 1.11 | 1.09 | 1.11 | 1.14 | 1.13 | 1.13 | 1.16 | 1.1 | 1.11 | 1.12 | 1.11 | 1.16 | 1.14 | 1.05 | 1.02 | 1.06 | 1.17 | 1.06 | 1.11 | 1.1 | 1.14 | 1.09 | 1.06 | 1.06 | 1.03 | 1.06 | 1.06 | 1.04 | 1.01 | 1.01 | 1.1 | 1.02 | 1.02 | 1.02 | 1.02 | 1.04 | 1.18 | 1.18 | 1.18 | 1.04 | 1.05 | 1.06 | 1.11 | 1.06 | 1.06 | 1.1 | 1.1 | 1.1 | 1.12 | 1.14 | 1.14 | 1.04 | 1.03 | 1.03 | 1.03 | 0.99 | 1.03 | 1.08 | 1 | 1.18 | 1.1 | 1.1 | 1.1 | 1.1 | 1.1 | 1.13 | 1 | 0.97 | 0.94 | 1.03 | 0.96 | 1.08 | 1.14 | 1.16 | 0.91 | 0.93 | 1.03 | 0.96 | 1.08 | 1 | 1.04 | 1.04 | 1.04 | 1 | 1.1 | 1.04 | 1.01 | 1.01 | 0.92 | 1.06 | 1.05 | 0.96 | 0.9 | 0.93 | 0.98 | 1.03 | 0.99 | 0.99 | 1.13 | 0.91 | 0.91 | 0.94 | 0.91 | 0.97 | 0.97 | 0.99 | 1.08 | 1.08 | 0.95 | 0.88 | 0.91 | 0.99 | 0.96 | 0.97 | 1.12 | 0.92 | 0.92 | 1.05 | 1.07 | 1.07 | 1.07 | 1.07 | 0.92 | 0.92 | 0.94 | 1.09 | 0.94 | 0.92 | 1 | 1.03 | 0.97 | 1.02 | 1.03 | 1.04 | 0.95 | 1.04 | 1.04 | 1.04 | 1.03 | 0.99 | 0.99 | 0.97 | 0.98 | 0.98 | 0.98 | 0.95 | 0.95 | 0.94 | 0.94 | 0.94 | 0.89 | 0.94 | 0.91 | 0.91 | 0.94 | 0.94 | 0.97 | 0.97 | 0.97 | 1 | 1 | 0.98 | 1 | 0.99 | 1.01 | 1.03 | 1.01 | 1.12 | 1.12 | 0.98 | 0.97 | 0.97 | 0.93 | 0.93 | 0.94 | 0.99 | 1 | 1.01 | 1.01 | 0.99 | 0.95 | 1 | 0.98 | 0.99 | 1 | 0.96 | 0.91 | 0.96 | 1.02 | 1.02 | 1.03 | 1.12 | 1.03 | 1.02 | 1.03 | 0.97 | 0.97 | 0.97 | 0.97 | 1.04 | 1.14 | 0.97 | 0.97 | 0.97 | 0.97 | 1 | 1.01 | 1.04 | 1.06 | 0.97 | 0.99 | 1.05 | 1.06 | 1.06 | 1.11 | 1.12 | 1.03 | 1.01 | 1.01 | 1.01 | 1.04 | 1.03 | 1.03 | 1.03 | 1.15 | 1.06 | 1.06 | 1.07 | 1.07 | 1.07 | 1.02 | 1.02 | 1.02 | 1.02 | 1.02 | 1.02 | 1.21
Run37_SorghumIndexAerial_2_OtherGrainESA10a | CONUS_Pro Other Grains | 10a | 2 | Run37_SorghumIndexAerial_2_OtherGrainESA10a | 1.13 | 1.13 | 1.13 | 1.14 | 1.21 | 1.11 | 1.11 | 1.11 | 1.11 | 1.09 | 1.11 | 1.14 | 1.13 | 1.13 | 1.17 | 1.11 | 1.11 | 1.12 | 1.11 | 1.17 | 1.14 | 1.05 | 1.02 | 1.06 | 1.17 | 1.06 | 1.11 | 1.1 | 1.14 | 1.1 | 1.06 | 1.06 | 1.04 | 1.06 | 1.06 | 1.04 | 1.02 | 1.02 | 1.11 | 1.02 | 1.02 | 1.03 | 1.03 | 1.05 | 1.18 | 1.18 | 1.18 | 1.05 | 1.06 | 1.06 | 1.12 | 1.07 | 1.07 | 1.11 | 1.11 | 1.11 | 1.12 | 1.15 | 1.14 | 1.05 | 1.03 | 1.03 | 1.03 | 1 | 1.03 | 1.09 | 1 | 1.18 | 1.1 | 1.11 | 1.1 | 1.11 | 1.1 | 1.13 | 1.01 | 0.98 | 0.95 | 1.03 | 0.97 | 1.08 | 1.15 | 1.16 | 0.91 | 0.93 | 1.03 | 0.96 | 1.09 | 1 | 1.04 | 1.04 | 1.05 | 1 | 1.1 | 1.04 | 1.02 | 1.02 | 0.93 | 1.06 | 1.05 | 0.96 | 0.91 | 0.93 | 0.98 | 1.03 | 1 | 0.99 | 1.13 | 0.91 | 0.91 | 0.94 | 0.91 | 0.97 | 0.97 | 1 | 1.08 | 1.08 | 0.95 | 0.88 | 0.91 | 1 | 0.97 | 0.98 | 1.12 | 0.92 | 0.92 | 1.06 | 1.08 | 1.07 | 1.07 | 1.07 | 0.92 | 0.92 | 0.94 | 1.1 | 0.94 | 0.93 | 1.01 | 1.03 | 0.97 | 1.02 | 1.03 | 1.04 | 0.95 | 1.04 | 1.04 | 1.04 | 1.03 | 1 | 1 | 0.97 | 0.98 | 0.98 | 0.98 | 0.95 | 0.95 | 0.94 | 0.94 | 0.94 | 0.89 | 0.94 | 0.92 | 0.92 | 0.94 | 0.94 | 0.97 | 0.97 | 0.98 | 1 | 1 | 0.98 | 1 | 0.99 | 1.02 | 1.04 | 1.02 | 1.12 | 1.12 | 0.98 | 0.98 | 0.98 | 0.94 | 0.94 | 0.94 | 0.99 | 1 | 1.01 | 1.01 | 1 | 0.95 | 1 | 0.98 | 0.99 | 1 | 0.97 | 0.91 | 0.96 | 1.02 | 1.03 | 1.03 | 1.13 | 1.03 | 1.03 | 1.03 | 0.97 | 0.97 | 0.97 | 0.97 | 1.04 | 1.15 | 0.97 | 0.97 | 0.97 | 0.97 | 1.01 | 1.01 | 1.05 | 1.07 | 0.98 | 0.99 | 1.06 | 1.06 | 1.06 | 1.11 | 1.12 | 1.03 | 1.02 | 1.02 | 1.02 | 1.04 | 1.03 | 1.03 | 1.04 | 1.15 | 1.07 | 1.07 | 1.07 | 1.07 | 1.08 | 1.03 | 1.03 | 1.03 | 1.03 | 1.02 | 1.02 | 1.21
Run10_SorghumIndexGround_4_OtherGrainESA10a | CONUS_Pro Other Grains | 10a | 4 | Run10_SorghumIndexGround_4_OtherGrainESA10a | 0.75 | 0.75 | 0.66 | 0.69 | 0.67 | 0.67 | 0.67 | 0.67 | 0.69 | 0.85 | 0.92 | 0.98 | 0.98 | 0.98 | 1 | 1 | 1.18 | 0.94 | 1.2 | 0.97 | 1.1 | 1.1 | 0.94 | 0.94 | 0.98 | 1 | 1.01 | 1.02 | 1.22 | 1.12 | 1.12 | 1.11 | 0.97 | 0.94 | 0.96 | 0.93 | 0.95 | 0.95 | 0.92 | 0.92 | 0.93 | 0.96 | 0.97 | 0.97 | 0.97 | 0.99 | 1 | 1.01 | 1.01 | 1.01 | 1.06 | 1.48 | 1.08 | 1.09 | 1.09 | 1.12 | 0.85 | 1.03 | 1.05 | 0.88 | 0.94 | 0.95 | 0.93 | 0.87 | 0.87 | 0.91 | 1 | 0.98 | 1.07 | 1.08 | 1.09 | 0.98 | 1.03 | 0.94 | 0.92 | 0.92 | 0.98 | 1.13 | 1.18 | 1.16 | 0.87 | 1.23 | 1 | 1.05 | 1.05 | 0.76 | 0.72 | 0.7 | 0.71 | 0.71 | 0.73 | 0.85 | 0.86 | 0.87 | 1.21 | 0.88 | 0.91 | 0.94 | 0.98 | 1.22 | 0.88 | 1.11 | 1.37 | 1.5 | 1.59 | 1.45 | 1.17 | 1.04 | 1.04 | 1.18 | 1.18 | 1.19 | 1.2 | 1.2 | 1.2 | 1.2 | 0.9 | 1.17 | 0.9 | 0.9 | 0.9 | 0.78 | 0.79 | 0.88 | 0.89 | 0.89 | 0.84 | 0.84 | 0.84 | 0.9 | 0.9 | 0.94 | 0.94 | 0.59 | 0.69 | 0.53 | 0.59 | 0.58 | 0.65 | 0.65 | 0.65 | 0.65 | 0.66 | 0.66 | 0.66 | 0.87 | 0.87 | 0.87 | 0.88 | 0.89 | 0.89 | 0.8 | 0.8 | 0.81 | 0.55 | 0.55 | 0.55 | 0.58 | 0.58 | 0.69 | 0.62 | 0.63 | 0.63 | 0.68 | 0.68 | 0.68 | 0.69 | 0.68 | 0.78 | 0.78 | 0.86 | 0.89 | 0.94 | 1 | 1 | 1.03 | 1.03 | 1.17 | 1.11 | 1.11 | 0.93 | 0.93 | 0.93 | 1.02 | 1.02 | 0.92 | 0.65 | 0.85 | 1.12 | 1.13 | 1.11 | 1.13 | 0.61 | 0.71 | 0.72 | 0.71 | 0.72 | 0.75 | 0.76 | 0.9 | 0.84 | 0.84 | 0.84 | 0.97 | 0.98 | 0.98 | 0.98 | 0.98 | 0.98 | 0.99 | 1.18 | 1.51 | 1.17 | 0.82 | 0.82 | 0.82 | 0.82 | 0.82 | 0.82 | 0.82 | 0.82 | 0.82 | 0.82 | 0.83 | 0.83 | 0.83 | 0.98 | 0.98 | 0.98 | 0.8 | 0.65 | 0.65 | 0.66 | 0.66 | 0.66 | 0.66 | 0.74 | 0.74 | 0.74 | 0.74 | 0.75 | 0.75 | 0.75 | 1.05 | 0.54
Run37_SorghumIndexAerial_4_OtherGrainESA10a | CONUS_Pro Other Grains | 10a | 4 | Run37_SorghumIndexAerial_4_OtherGrainESA10a | 0.76 | 0.76 | 0.68 | 0.71 | 0.69 | 0.69 | 0.7 | 0.7 | 0.7 | 0.84 | 0.92 | 0.98 | 0.98 | 0.98 | 1 | 1 | 1.16 | 0.95 | 1.18 | 0.98 | 1.09 | 1.09 | 0.94 | 0.94 | 0.99 | 1 | 1.01 | 1.02 | 1.22 | 1.12 | 1.13 | 1.12 | 0.97 | 0.94 | 0.95 | 0.93 | 0.95 | 0.95 | 0.92 | 0.93 | 0.94 | 0.97 | 0.97 | 0.98 | 0.98 | 0.99 | 0.99 | 1 | 1 | 1.01 | 1.06 | 1.44 | 1.07 | 1.09 | 1.09 | 1.12 | 0.84 | 1.01 | 1.03 | 0.88 | 0.93 | 0.94 | 0.92 | 0.87 | 0.87 | 0.94 | 1 | 0.99 | 1.07 | 1.08 | 1.09 | 0.99 | 1.04 | 0.95 | 0.92 | 0.92 | 0.98 | 1.1 | 1.17 | 1.14 | 0.87 | 1.21 | 1.01 | 1.06 | 1.06 | 0.77 | 0.73 | 0.7 | 0.71 | 0.71 | 0.74 | 0.84 | 0.85 | 0.86 | 1.18 | 0.91 | 0.93 | 0.97 | 1 | 1.2 | 0.88 | 1.09 | 1.32 | 1.46 | 1.54 | 1.4 | 1.15 | 1.04 | 1.04 | 1.17 | 1.18 | 1.18 | 1.18 | 1.18 | 1.18 | 1.19 | 0.92 | 1.16 | 0.91 | 0.91 | 0.92 | 0.8 | 0.8 | 0.87 | 0.87 | 0.88 | 0.85 | 0.86 | 0.86 | 0.9 | 0.9 | 0.93 | 0.93 | 0.63 | 0.7 | 0.55 | 0.62 | 0.62 | 0.67 | 0.67 | 0.67 | 0.67 | 0.68 | 0.68 | 0.69 | 0.89 | 0.89 | 0.89 | 0.9 | 0.91 | 0.91 | 0.83 | 0.83 | 0.83 | 0.59 | 0.59 | 0.59 | 0.6 | 0.6 | 0.7 | 0.66 | 0.67 | 0.67 | 0.68 | 0.68 | 0.68 | 0.7 | 0.71 | 0.81 | 0.81 | 0.87 | 0.91 | 0.96 | 0.99 | 0.99 | 1.03 | 1.03 | 1.15 | 1.11 | 1.11 | 0.93 | 0.93 | 0.93 | 0.97 | 0.97 | 0.91 | 0.68 | 0.84 | 1.09 | 1.1 | 1.09 | 1.1 | 0.62 | 0.74 | 0.75 | 0.73 | 0.74 | 0.77 | 0.77 | 0.9 | 0.84 | 0.84 | 0.84 | 0.96 | 0.97 | 0.97 | 0.97 | 0.97 | 0.97 | 0.97 | 1.16 | 1.47 | 1.14 | 0.81 | 0.81 | 0.82 | 0.82 | 0.82 | 0.82 | 0.82 | 0.81 | 0.81 | 0.81 | 0.82 | 0.82 | 0.82 | 0.97 | 0.97 | 0.97 | 0.8 | 0.66 | 0.66 | 0.66 | 0.66 | 0.66 | 0.66 | 0.74 | 0.75 | 0.75 | 0.75 | 0.75 | 0.75 | 0.75 | 1.03 | 0.58
Run64_SorghumPondGround_7_OtherGrainESA10a | CONUS_Pro Other Grains | 10a | 7 | Run64_SorghumPondGround_7_OtherGrainESA10a | 0.69 | 0.71 | 0.7 | 0.72 | 0.72 | 0.73 | 0.73 | 0.73 | 0.74 | 0.76 | 0.85 | 0.91 | 0.93 | 0.98 | 1.02 | 1.04 | 1.06 | 1.06 | 1.26 | 1.11 | 1.11 | 1.06 | 0.94 | 0.94 | 0.96 | 1.03 | 1.03 | 1.05 | 1.02 | 1.04 | 1.05 | 1.04 | 1.09 | 0.81 | 0.83 | 0.81 | 0.87 | 0.87 | 0.8 | 0.85 | 0.86 | 0.9 | 0.92 | 0.94 | 0.94 | 0.96 | 0.98 | 1 | 0.99 | 0.99 | 1.03 | 1.17 | 0.98 | 0.94 | 0.96 | 0.96 | 0.98 | 1.05 | 1.11 | 0.99 | 1.09 | 1.05 | 1 | 1.01 | 0.95 | 0.96 | 1 | 0.9 | 0.93 | 0.98 | 0.9 | 0.91 | 0.93 | 0.96 | 0.94 | 0.97 | 1 | 1.06 | 0.96 | 0.86 | 0.74 | 0.88 | 0.87 | 0.85 | 0.84 | 0.65 | 0.61 | 0.58 | 0.62 | 0.63 | 0.65 | 0.63 | 0.8 | 0.84 | 1.02 | 0.7 | 0.76 | 0.77 | 0.79 | 0.88 | 0.79 | 0.92 | 1.05 | 1.12 | 1.2 | 1.05 | 0.85 | 0.78 | 0.8 | 0.88 | 0.88 | 0.89 | 0.89 | 0.87 | 0.88 | 0.87 | 0.77 | 0.8 | 0.7 | 0.68 | 0.68 | 0.52 | 0.54 | 0.61 | 0.62 | 0.63 | 0.6 | 0.6 | 0.6 | 0.53 | 0.55 | 0.64 | 0.64 | 0.47 | 0.48 | 0.49 | 0.5 | 0.51 | 0.52 | 0.52 | 0.53 | 0.54 | 0.56 | 0.57 | 0.59 | 0.63 | 0.64 | 0.64 | 0.64 | 0.66 | 0.66 | 0.59 | 0.6 | 0.6 | 0.52 | 0.52 | 0.54 | 0.59 | 0.6 | 0.68 | 0.64 | 0.64 | 0.65 | 0.66 | 0.65 | 0.66 | 0.68 | 0.67 | 0.71 | 0.72 | 0.78 | 0.81 | 0.81 | 0.85 | 0.86 | 0.95 | 0.95 | 0.98 | 1.12 | 1.12 | 1.13 | 1.13 | 1.11 | 1.31 | 1.32 | 0.65 | 0.65 | 0.71 | 0.84 | 0.87 | 0.8 | 0.81 | 0.54 | 0.55 | 0.56 | 0.55 | 0.59 | 0.6 | 0.61 | 0.67 | 0.65 | 0.66 | 0.67 | 0.69 | 0.68 | 0.68 | 0.68 | 0.69 | 0.69 | 0.72 | 0.81 | 0.95 | 0.72 | 0.62 | 0.65 | 0.65 | 0.65 | 0.65 | 0.65 | 0.66 | 0.67 | 0.61 | 0.6 | 0.62 | 0.62 | 0.6 | 0.62 | 0.62 | 0.62 | 0.59 | 0.56 | 0.56 | 0.57 | 0.56 | 0.56 | 0.56 | 0.62 | 0.63 | 0.63 | 0.63 | 0.63 | 0.63 | 0.64 | 0.77 | 0.48
Run91_SorghumPondAerial_7_OtherGrainESA10a | CONUS_Pro Other Grains | 10a | 7 | Run91_SorghumPondAerial_7_OtherGrainESA10a | 0.72 | 0.74 | 0.73 | 0.75 | 0.75 | 0.76 | 0.76 | 0.76 | 0.76 | 0.78 | 0.86 | 0.92 | 0.94 | 0.98 | 1.01 | 1.03 | 1.05 | 1.04 | 1.22 | 1.1 | 1.1 | 1.05 | 0.94 | 0.94 | 0.96 | 1.02 | 1.02 | 1.04 | 1.02 | 1.03 | 1.04 | 1.03 | 1.08 | 0.83 | 0.84 | 0.83 | 0.88 | 0.88 | 0.82 | 0.86 | 0.87 | 0.9 | 0.92 | 0.94 | 0.95 | 0.96 | 0.98 | 1 | 0.99 | 0.99 | 1.03 | 1.15 | 0.98 | 0.95 | 0.96 | 0.96 | 0.98 | 1.05 | 1.1 | 0.99 | 1.08 | 1.04 | 1 | 1.01 | 0.96 | 0.97 | 1 | 0.91 | 0.94 | 0.98 | 0.91 | 0.92 | 0.93 | 0.97 | 0.94 | 0.97 | 0.99 | 1.05 | 0.96 | 0.87 | 0.77 | 0.89 | 0.89 | 0.86 | 0.86 | 0.69 | 0.65 | 0.63 | 0.66 | 0.67 | 0.68 | 0.67 | 0.81 | 0.85 | 1.01 | 0.73 | 0.78 | 0.79 | 0.81 | 0.89 | 0.8 | 0.91 | 1.04 | 1.1 | 1.14 | 1.03 | 0.85 | 0.8 | 0.81 | 0.89 | 0.89 | 0.9 | 0.9 | 0.88 | 0.89 | 0.88 | 0.78 | 0.82 | 0.73 | 0.71 | 0.71 | 0.57 | 0.59 | 0.65 | 0.67 | 0.67 | 0.64 | 0.64 | 0.65 | 0.58 | 0.6 | 0.68 | 0.68 | 0.53 | 0.53 | 0.53 | 0.56 | 0.56 | 0.57 | 0.57 | 0.58 | 0.59 | 0.61 | 0.61 | 0.63 | 0.66 | 0.67 | 0.68 | 0.68 | 0.7 | 0.69 | 0.64 | 0.64 | 0.65 | 0.58 | 0.57 | 0.59 | 0.64 | 0.65 | 0.71 | 0.67 | 0.68 | 0.69 | 0.69 | 0.68 | 0.7 | 0.72 | 0.71 | 0.75 | 0.76 | 0.81 | 0.83 | 0.84 | 0.87 | 0.87 | 0.94 | 0.94 | 0.98 | 1.1 | 1.09 | 1.1 | 1.11 | 1.09 | 1.26 | 1.27 | 0.68 | 0.68 | 0.73 | 0.85 | 0.88 | 0.82 | 0.82 | 0.59 | 0.6 | 0.61 | 0.6 | 0.63 | 0.64 | 0.64 | 0.7 | 0.68 | 0.69 | 0.7 | 0.72 | 0.7 | 0.71 | 0.71 | 0.71 | 0.72 | 0.74 | 0.82 | 0.94 | 0.73 | 0.65 | 0.68 | 0.68 | 0.68 | 0.68 | 0.68 | 0.69 | 0.7 | 0.65 | 0.64 | 0.66 | 0.66 | 0.64 | 0.65 | 0.65 | 0.66 | 0.63 | 0.61 | 0.61 | 0.61 | 0.6 | 0.61 | 0.61 | 0.66 | 0.67 | 0.67 | 0.67 | 0.67 | 0.67 | 0.68 | 0.79 | 0.53
Run118_SorghumWetGround_10_OtherGrainsaESA10a | CONUS_Pro Other Grains | 10a | 10 | Run118_SorghumWetGround_10_OtherGrainsaESA10a | 1 | 1 | 1 | 1 | 1 | 1 | 1 | 1 | 1 | 1 | 1 | 1 | 1 | 1 | 1 | 1 | 1 | 1 | 1 | 1 | 1 | 1 | 1 | 1 | 1 | 1 | 1 | 1 | 1 | 1 | 1 | 1 | 1 | 1 | 1 | 1 | 1 | 1 | 1 | 1 | 1 | 1 | 1 | 1 | 1 | 1 | 1 | 1 | 1 | 1 | 1 | 1 | 1 | 1 | 1 | 1 | 1 | 1 | 1 | 1 | 1 | 1 | 1 | 1 | 1 | 1 | 1 | 1 | 1 | 1 | 1 | 1 | 1 | 1 | 1 | 1 | 1 | 1 | 1 | 1 | 1 | 1 | 1 | 1 | 1 | 1 | 1 | 1 | 1 | 1 | 1 | 0.99 | 1 | 0.98 | 1 | 1 | 1 | 1 | 1 | 1 | 1 | 1 | 1 | 1 | 1 | 1 | 1 | 1.01 | 1 | 1 | 1 | 1 | 1 | 1 | 1 | 1 | 1 | 1 | 1 | 1 | 1 | 1 | 1 | 1 | 1 | 1 | 1 | 1 | 1 | 1 | 1 | 1.01 | 1 | 1 | 1 | 1 | 1 | 1 | 1 | 1 | 1 | 1 | 1 | 1 | 1 | 1 | 1 | 1 | 1 | 1 | 1 | 1 | 1 | 1 | 1 | 1 | 1 | 1 | 1 | 1 | 1.01 | 1 | 1 | 1 | 1 | 1 | 1 | 1 | 1.01 | 1 | 1 | 1 | 1 | 1 | 1 | 1 | 1 | 1 | 1 | 1 | 1 | 1 | 1 | 1 | 1 | 1 | 1 | 1 | 1 | 1 | 1 | 1 | 1 | 1 | 1 | 1 | 1 | 1 | 1 | 1 | 1 | 1 | 1 | 1 | 1 | 1 | 1 | 1 | 1 | 1 | 1 | 1 | 1 | 1 | 1 | 1 | 1 | 1 | 1 | 1 | 1 | 1 | 1 | 1 | 1 | 1 | 1 | 1 | 1 | 1 | 1 | 1 | 1 | 1 | 1 | 1 | 1 | 1 | 1 | 1 | 1 | 1 | 1 | 1 | 1
Run145_SorghumWetAerial_10_OtherGrainsaESA10a | CONUS_Pro Other Grains | 10a | 10 | Run145_SorghumWetAerial_10_OtherGrainsaESA10a | 1 | 1 | 1 | 1 | 1 | 1 | 1 | 1 | 1 | 1 | 1 | 1 | 1 | 1 | 1 | 1 | 1 | 1 | 1 | 1 | 1 | 1 | 1 | 1 | 1 | 1 | 1 | 1 | 1 | 1 | 1 | 1 | 1 | 1 | 1 | 1 | 1 | 1 | 1 | 1 | 1 | 1 | 1 | 1 | 1 | 1 | 1 | 1 | 1 | 1 | 1 | 1 | 1 | 1 | 1 | 1 | 1 | 1 | 1 | 1 | 1 | 1 | 1 | 1 | 1 | 1 | 1 | 1 | 1 | 1 | 1 | 1 | 1 | 1 | 1 | 1 | 1 | 1 | 1 | 1 | 1 | 1 | 1 | 1 | 1 | 1 | 1 | 1 | 1 | 1 | 1 | 0.99 | 1 | 0.98 | 1 | 1 | 1 | 1 | 1 | 1 | 1 | 1 | 1 | 1 | 1 | 1 | 1 | 1 | 1 | 1 | 1 | 1 | 1 | 1 | 1 | 1 | 1 | 1 | 1 | 1 | 1 | 1 | 1 | 1 | 1 | 1 | 1 | 1 | 1 | 1 | 1 | 1 | 1 | 1 | 1 | 1 | 1 | 1 | 1 | 1 | 1 | 1 | 1 | 1 | 1 | 1 | 1 | 1 | 1 | 1 | 1 | 1 | 1 | 1 | 1 | 1 | 1 | 1 | 1 | 1 | 1.01 | 1 | 1 | 1 | 1 | 1 | 1 | 1 | 1.01 | 1 | 1 | 1 | 1 | 1 | 1 | 1 | 1 | 1 | 1 | 1 | 1 | 1 | 1 | 1 | 1 | 1 | 1 | 1 | 1 | 1 | 1 | 1 | 1 | 1 | 1 | 1 | 1 | 1 | 1 | 1 | 1 | 1 | 1 | 1 | 1 | 1 | 1 | 1 | 1 | 1 | 1 | 1 | 1 | 1 | 1 | 1 | 1 | 1 | 1 | 1 | 1 | 1 | 1 | 1 | 1 | 1 | 1 | 1 | 1 | 1 | 1 | 1 | 1 | 1 | 1 | 1 | 1 | 1 | 1 | 1 | 1 | 1 | 1 | 1 | 1
Run11_SorghumIndexGround_2_OtherGrainESA10b | CONUS_Pro Other Grains | 10b | 2 | Run11_SorghumIndexGround_2_OtherGrainESA10b | 1.07 | 1.01 | 1.01 | 1.01 | 1.02 | 1.05 | 1.02 | 1.05 | 1.06 | 1.04 | 1.04 | 1.07 | 1.04 | 1.07 | 1.13 | 1.13 | 1.13 | 1.14 | 1.14 | 1.14 | 1.14 | 1.08 | 1.01 | 1.01 | 0.97 | 0.98 | 1.01 | 1.05 | 1.1 | 1.1 | 1.04 | 1.04 | 0.97 | 1.06 | 1.01 | 1.07 | 1.07 | 1.1 | 1.11 | 1.07 | 1.07 | 1.07 | 1.08 | 1.05 | 1 | 1.07 | 1.09 | 0.98 | 0.92 | 0.94 | 1.11 | 1.03 | 1.11 | 0.94 | 0.94 | 1.04 | 1.07 | 1.08 | 1.05 | 1 | 0.98 | 1.07 | 0.97 | 0.97 | 0.98 | 0.99 | 1 | 1.01 | 1.02 | 1.1 | 0.97 | 1 | 1.01 | 1.09 | 1 | 1.07 | 1.04 | 1.09 | 1.05 | 1.02 | 1.03 | 0.95 | 0.95 | 0.92 | 0.92 | 0.94 | 0.91 | 0.87 | 0.86 | 0.92 | 0.98 | 0.86 | 0.91 | 0.91 | 0.91 | 0.93 | 0.93 | 1.04 | 0.89 | 0.89 | 1.08 | 0.96 | 1.03 | 0.93 | 0.93 | 0.93 | 0.97 | 0.95 | 0.94 | 0.85 | 0.81 | 0.78 | 0.91 | 0.92 | 1.01 | 1.05 | 0.84 | 0.84 | 0.84 | 0.84 | 0.84 | 0.84 | 0.84 | 0.84 | 0.84 | 0.84 | 0.82 | 0.82 | 0.82 | 0.85 | 0.88 | 0.92 | 0.85 | 0.85 | 0.85 | 0.85 | 0.85 | 0.85 | 0.88 | 0.88 | 0.88 | 0.88 | 0.88 | 0.88 | 0.88 | 0.87 | 0.87 | 0.87 | 0.88 | 0.89 | 0.89 | 0.91 | 0.91 | 0.91 | 0.91 | 0.89 | 0.89 | 0.89 | 0.91 | 0.91 | 0.91 | 0.91 | 0.91 | 0.84 | 0.84 | 0.91 | 0.91 | 0.93 | 0.93 | 0.86 | 0.86 | 0.93 | 0.93 | 0.93 | 0.93 | 0.94 | 0.93 | 0.93 | 0.93 | 0.93 | 0.93 | 0.93 | 0.94 | 0.86 | 0.96 | 0.81 | 0.95 | 0.95 | 0.88 | 0.9 | 0.87 | 0.87 | 0.96 | 0.94 | 0.89 | 0.9 | 0.95 | 0.96 | 0.96 | 0.98 | 0.98 | 0.98 | 1.07 | 0.91 | 0.99 | 1 | 1 | 1 | 0.92 | 0.92 | 0.99 | 1.01 | 1.01 | 0.99 | 0.99 | 1.08 | 0.99 | 0.95 | 1.08 | 0.95 | 0.97 | 1.09 | 1.02 | 1.1 | 1.08 | 1.08 | 1.08 | 1.07 | 1.07 | 0.99 | 0.96 | 0.94 | 0.94 | 0.94 | 0.95 | 0.96 | 0.98 | 0.99 | 0.99 | 0.99 | 0.99 | 0.99 | 1.11 | 1.12 | 1.13
Run38_SorghumIndexAerial_2_OtherGrainESA10b | CONUS_Pro Other Grains | 10b | 2 | Run38_SorghumIndexAerial_2_OtherGrainESA10b | 1.07 | 1.01 | 1.01 | 1.01 | 1.02 | 1.06 | 1.02 | 1.06 | 1.06 | 1.04 | 1.04 | 1.07 | 1.04 | 1.07 | 1.13 | 1.14 | 1.14 | 1.15 | 1.14 | 1.14 | 1.14 | 1.08 | 1.01 | 1.01 | 0.97 | 0.98 | 1.01 | 1.05 | 1.1 | 1.1 | 1.04 | 1.04 | 0.97 | 1.06 | 1.01 | 1.07 | 1.07 | 1.1 | 1.11 | 1.08 | 1.07 | 1.08 | 1.08 | 1.06 | 1 | 1.07 | 1.09 | 0.98 | 0.92 | 0.94 | 1.11 | 1.03 | 1.11 | 0.94 | 0.94 | 1.04 | 1.07 | 1.08 | 1.05 | 1 | 0.98 | 1.08 | 0.97 | 0.97 | 0.98 | 0.99 | 1 | 1.01 | 1.02 | 1.1 | 0.97 | 1 | 1.01 | 1.09 | 1 | 1.08 | 1.05 | 1.09 | 1.05 | 1.02 | 1.04 | 0.95 | 0.95 | 0.92 | 0.92 | 0.94 | 0.91 | 0.87 | 0.86 | 0.92 | 0.98 | 0.86 | 0.91 | 0.91 | 0.91 | 0.93 | 0.93 | 1.04 | 0.89 | 0.89 | 1.08 | 0.96 | 1.02 | 0.93 | 0.93 | 0.93 | 0.97 | 0.95 | 0.94 | 0.85 | 0.81 | 0.78 | 0.92 | 0.92 | 1.01 | 1.05 | 0.84 | 0.84 | 0.84 | 0.84 | 0.84 | 0.84 | 0.84 | 0.84 | 0.84 | 0.84 | 0.82 | 0.82 | 0.82 | 0.85 | 0.88 | 0.92 | 0.85 | 0.85 | 0.85 | 0.85 | 0.85 | 0.85 | 0.88 | 0.88 | 0.88 | 0.88 | 0.88 | 0.88 | 0.88 | 0.88 | 0.88 | 0.88 | 0.88 | 0.89 | 0.89 | 0.91 | 0.91 | 0.92 | 0.92 | 0.9 | 0.9 | 0.9 | 0.91 | 0.91 | 0.91 | 0.91 | 0.91 | 0.84 | 0.84 | 0.91 | 0.91 | 0.93 | 0.93 | 0.86 | 0.86 | 0.93 | 0.93 | 0.93 | 0.93 | 0.94 | 0.94 | 0.94 | 0.94 | 0.94 | 0.94 | 0.94 | 0.94 | 0.86 | 0.96 | 0.81 | 0.95 | 0.95 | 0.88 | 0.9 | 0.87 | 0.87 | 0.96 | 0.94 | 0.89 | 0.9 | 0.95 | 0.95 | 0.96 | 0.98 | 0.98 | 0.98 | 1.07 | 0.91 | 1 | 1 | 1 | 1 | 0.92 | 0.92 | 0.99 | 1.01 | 1.01 | 0.99 | 0.99 | 1.08 | 1 | 0.95 | 1.08 | 0.95 | 0.97 | 1.09 | 1.02 | 1.1 | 1.08 | 1.08 | 1.08 | 1.07 | 1.07 | 0.99 | 0.96 | 0.94 | 0.94 | 0.94 | 0.95 | 0.96 | 0.98 | 0.99 | 0.99 | 0.99 | 0.99 | 0.99 | 1.11 | 1.12 | 1.12
Run11_SorghumIndexGround_4_OtherGrainESA10b | CONUS_Pro Other Grains | 10b | 4 | Run11_SorghumIndexGround_4_OtherGrainESA10b | 0.7 | 0.7 | 0.7 | 0.7 | 0.71 | 0.71 | 0.73 | 0.72 | 0.78 | 0.84 | 0.95 | 0.81 | 0.6 | 0.61 | 0.61 | 0.7 | 0.71 | 0.65 | 0.67 | 0.7 | 0.7 | 0.7 | 0.74 | 0.74 | 0.75 | 0.83 | 0.83 | 0.84 | 0.85 | 0.85 | 0.86 | 0.86 | 0.86 | 0.87 | 0.88 | 1 | 0.79 | 0.79 | 0.79 | 0.87 | 0.94 | 0.96 | 0.99 | 1 | 1 | 1.01 | 1.05 | 1.05 | 1.05 | 1.13 | 1.14 | 1.15 | 1.16 | 1.34 | 1.46 | 1.6 | 1.11 | 1.12 | 0.85 | 0.83 | 0.84 | 0.88 | 1.04 | 1.06 | 0.97 | 0.98 | 1 | 1.26 | 1.13 | 1.15 | 1.17 | 1.15 | 1.26 | 1.26 | 1.26 | 1.34 | 1.29 | 1.49 | 1.04 | 0.68 | 0.69 | 0.72 | 0.68 | 0.69 | 0.61 | 0.65 | 0.66 | 0.7 | 0.67 | 0.68 | 0.72 | 0.69 | 0.7 | 0.71 | 0.71 | 0.72 | 0.84 | 1.02 | 1.22 | 1.45 | 0.76 | 0.79 | 0.86 | 0.9 | 0.94 | 1.05 | 0.72 | 0.64 | 0.63 | 0.69 | 0.87 | 0.82 | 0.86 | 0.56 | 0.52 | 0.46 | 0.47 | 0.5 | 0.52 | 0.52 | 0.53 | 0.53 | 0.53 | 0.53 | 0.54 | 0.54 | 0.54 | 0.54 | 0.54 | 0.54 | 0.55 | 0.57 | 0.7 | 0.57 | 0.61 | 0.61 | 0.61 | 0.61 | 0.61 | 0.63 | 0.63 | 0.63 | 0.63 | 0.64 | 0.64 | 0.65 | 0.88 | 0.7 | 0.43 | 0.43 | 0.43 | 0.43 | 0.44 | 0.44 | 0.45 | 0.45 | 0.45 | 0.46 | 0.46 | 0.46 | 0.47 | 0.47 | 0.47 | 0.48 | 0.48 | 0.48 | 0.48 | 0.49 | 0.49 | 0.49 | 0.49 | 0.49 | 0.49 | 0.5 | 0.47 | 0.52 | 0.51 | 0.52 | 0.52 | 0.52 | 0.52 | 0.52 | 0.53 | 0.55 | 0.55 | 0.7 | 0.51 | 0.51 | 0.53 | 0.53 | 0.51 | 0.52 | 0.55 | 0.65 | 0.67 | 0.68 | 0.68 | 0.66 | 0.64 | 0.65 | 0.66 | 0.66 | 0.69 | 0.68 | 0.68 | 0.69 | 0.69 | 0.69 | 0.72 | 0.72 | 0.73 | 0.75 | 0.75 | 0.77 | 0.71 | 0.55 | 0.56 | 0.58 | 0.68 | 0.78 | 0.78 | 0.79 | 0.79 | 0.8 | 0.8 | 0.8 | 0.79 | 0.79 | 0.82 | 0.83 | 0.84 | 0.86 | 0.83 | 0.83 | 0.83 | 0.83 | 0.83 | 0.84 | 0.84 | 0.84 | 0.84 | 0.84 | 0.85 | 0.85 | 0.53
Run38_SorghumIndexAerial_4_OtherGrainESA10b | CONUS_Pro Other Grains | 10b | 4 | Run38_SorghumIndexAerial_4_OtherGrainESA10b | 0.7 | 0.7 | 0.7 | 0.7 | 0.71 | 0.73 | 0.74 | 0.74 | 0.79 | 0.84 | 0.92 | 0.78 | 0.64 | 0.65 | 0.66 | 0.68 | 0.68 | 0.67 | 0.69 | 0.71 | 0.71 | 0.71 | 0.74 | 0.75 | 0.75 | 0.83 | 0.83 | 0.84 | 0.84 | 0.84 | 0.84 | 0.84 | 0.85 | 0.85 | 0.86 | 0.96 | 0.75 | 0.77 | 0.77 | 0.83 | 0.88 | 0.9 | 0.93 | 0.94 | 0.94 | 0.94 | 0.98 | 0.98 | 0.98 | 1.05 | 1.05 | 1.06 | 1.07 | 1.21 | 1.32 | 1.44 | 1 | 1 | 0.88 | 0.86 | 0.86 | 0.9 | 1.03 | 1.05 | 0.97 | 0.99 | 1 | 1.22 | 1.05 | 1.07 | 1.09 | 1.07 | 1.16 | 1.17 | 1.16 | 1.23 | 1.21 | 1.33 | 0.96 | 0.69 | 0.69 | 0.72 | 0.69 | 0.69 | 0.68 | 0.71 | 0.7 | 0.77 | 0.71 | 0.72 | 0.75 | 0.72 | 0.73 | 0.74 | 0.74 | 0.75 | 0.84 | 0.99 | 1.12 | 1.35 | 0.77 | 0.8 | 0.86 | 0.9 | 0.89 | 0.99 | 0.74 | 0.71 | 0.67 | 0.69 | 0.84 | 0.8 | 0.84 | 0.6 | 0.6 | 0.54 | 0.56 | 0.58 | 0.59 | 0.6 | 0.61 | 0.61 | 0.61 | 0.61 | 0.61 | 0.61 | 0.61 | 0.61 | 0.61 | 0.62 | 0.62 | 0.64 | 0.73 | 0.61 | 0.65 | 0.65 | 0.65 | 0.65 | 0.65 | 0.67 | 0.67 | 0.67 | 0.67 | 0.68 | 0.68 | 0.68 | 0.87 | 0.74 | 0.53 | 0.53 | 0.53 | 0.53 | 0.53 | 0.54 | 0.55 | 0.55 | 0.55 | 0.55 | 0.56 | 0.56 | 0.56 | 0.56 | 0.57 | 0.57 | 0.57 | 0.58 | 0.58 | 0.59 | 0.59 | 0.59 | 0.59 | 0.59 | 0.59 | 0.59 | 0.57 | 0.59 | 0.59 | 0.6 | 0.6 | 0.6 | 0.6 | 0.6 | 0.61 | 0.61 | 0.61 | 0.75 | 0.6 | 0.6 | 0.6 | 0.6 | 0.6 | 0.6 | 0.62 | 0.7 | 0.71 | 0.72 | 0.72 | 0.71 | 0.7 | 0.7 | 0.71 | 0.71 | 0.74 | 0.73 | 0.73 | 0.74 | 0.74 | 0.74 | 0.76 | 0.76 | 0.77 | 0.79 | 0.79 | 0.81 | 0.75 | 0.62 | 0.62 | 0.64 | 0.72 | 0.8 | 0.81 | 0.81 | 0.82 | 0.82 | 0.82 | 0.82 | 0.82 | 0.82 | 0.84 | 0.85 | 0.86 | 0.87 | 0.85 | 0.85 | 0.85 | 0.85 | 0.85 | 0.85 | 0.86 | 0.86 | 0.86 | 0.86 | 0.86 | 0.86 | 0.59
Run65_SorghumPondGround_7_OtherGrainESA10b | CONUS_Pro Other Grains | 10b | 7 | Run65_SorghumPondGround_7_OtherGrainESA10b | 0.67 | 0.67 | 0.67 | 0.67 | 0.68 | 0.72 | 0.75 | 0.71 | 0.78 | 0.82 | 0.87 | 0.79 | 0.69 | 0.7 | 0.7 | 0.73 | 0.69 | 0.56 | 0.58 | 0.6 | 0.61 | 0.62 | 0.65 | 0.65 | 0.65 | 0.71 | 0.71 | 0.71 | 0.73 | 0.73 | 0.75 | 0.76 | 0.77 | 0.82 | 0.84 | 0.9 | 0.75 | 0.78 | 0.79 | 0.79 | 0.8 | 0.82 | 0.82 | 0.84 | 0.83 | 0.84 | 0.87 | 0.87 | 0.87 | 0.94 | 0.94 | 0.96 | 1.06 | 1.12 | 1.3 | 1.31 | 1.13 | 1.16 | 0.88 | 0.84 | 0.88 | 0.85 | 0.91 | 0.93 | 0.92 | 0.98 | 1 | 1.03 | 1.09 | 1.1 | 1.13 | 1.14 | 1.24 | 1.26 | 1.24 | 1.29 | 1.37 | 1.37 | 1.01 | 0.55 | 0.56 | 0.63 | 0.59 | 0.61 | 0.53 | 0.58 | 0.57 | 0.6 | 0.62 | 0.62 | 0.68 | 0.66 | 0.68 | 0.69 | 0.7 | 0.7 | 0.78 | 0.83 | 0.96 | 1.06 | 0.71 | 0.74 | 0.8 | 0.87 | 0.81 | 0.89 | 0.57 | 0.52 | 0.54 | 0.57 | 0.67 | 0.62 | 0.63 | 0.42 | 0.41 | 0.38 | 0.39 | 0.4 | 0.41 | 0.42 | 0.43 | 0.43 | 0.43 | 0.43 | 0.43 | 0.43 | 0.44 | 0.44 | 0.44 | 0.44 | 0.44 | 0.46 | 0.53 | 0.45 | 0.47 | 0.47 | 0.47 | 0.47 | 0.47 | 0.49 | 0.49 | 0.49 | 0.51 | 0.52 | 0.52 | 0.53 | 0.67 | 0.55 | 0.39 | 0.39 | 0.39 | 0.39 | 0.4 | 0.4 | 0.41 | 0.42 | 0.42 | 0.42 | 0.43 | 0.41 | 0.42 | 0.42 | 0.42 | 0.43 | 0.43 | 0.44 | 0.44 | 0.44 | 0.44 | 0.44 | 0.44 | 0.45 | 0.45 | 0.45 | 0.44 | 0.46 | 0.47 | 0.47 | 0.47 | 0.47 | 0.47 | 0.47 | 0.48 | 0.49 | 0.49 | 0.55 | 0.46 | 0.46 | 0.46 | 0.47 | 0.47 | 0.47 | 0.5 | 0.54 | 0.56 | 0.58 | 0.58 | 0.53 | 0.51 | 0.51 | 0.52 | 0.52 | 0.54 | 0.53 | 0.53 | 0.55 | 0.55 | 0.55 | 0.57 | 0.57 | 0.58 | 0.6 | 0.61 | 0.62 | 0.57 | 0.55 | 0.56 | 0.56 | 0.59 | 0.62 | 0.64 | 0.66 | 0.68 | 0.61 | 0.59 | 0.59 | 0.59 | 0.59 | 0.6 | 0.63 | 0.63 | 0.64 | 0.62 | 0.62 | 0.62 | 0.65 | 0.65 | 0.66 | 0.66 | 0.66 | 0.65 | 0.66 | 0.67 | 0.65 | 0.47
Run92_SorghumPondAerial_7_OtherGrainESA10b | CONUS_Pro Other Grains | 10b | 7 | Run92_SorghumPondAerial_7_OtherGrainESA10b | 0.74 | 0.74 | 0.74 | 0.74 | 0.75 | 0.79 | 0.81 | 0.78 | 0.83 | 0.86 | 0.9 | 0.84 | 0.77 | 0.77 | 0.77 | 0.79 | 0.76 | 0.66 | 0.67 | 0.69 | 0.69 | 0.7 | 0.72 | 0.72 | 0.72 | 0.77 | 0.77 | 0.78 | 0.79 | 0.79 | 0.8 | 0.81 | 0.82 | 0.86 | 0.87 | 0.93 | 0.8 | 0.83 | 0.83 | 0.84 | 0.84 | 0.86 | 0.86 | 0.87 | 0.87 | 0.88 | 0.89 | 0.89 | 0.89 | 0.93 | 0.91 | 0.96 | 1.04 | 1.1 | 1.14 | 1.13 | 0.99 | 1.02 | 0.91 | 0.87 | 0.91 | 0.89 | 0.94 | 0.96 | 0.94 | 0.98 | 1 | 1.03 | 1.07 | 1.08 | 1.1 | 1.11 | 1.19 | 1.21 | 1.19 | 1.23 | 1.29 | 1.3 | 1.02 | 0.65 | 0.66 | 0.68 | 0.65 | 0.67 | 0.63 | 0.67 | 0.66 | 0.68 | 0.7 | 0.7 | 0.74 | 0.71 | 0.73 | 0.74 | 0.74 | 0.74 | 0.78 | 0.84 | 0.94 | 1.02 | 0.77 | 0.8 | 0.83 | 0.88 | 0.82 | 0.91 | 0.66 | 0.63 | 0.64 | 0.65 | 0.73 | 0.69 | 0.69 | 0.55 | 0.54 | 0.51 | 0.51 | 0.52 | 0.53 | 0.54 | 0.54 | 0.54 | 0.54 | 0.54 | 0.55 | 0.55 | 0.55 | 0.55 | 0.55 | 0.56 | 0.56 | 0.57 | 0.62 | 0.57 | 0.59 | 0.59 | 0.59 | 0.59 | 0.59 | 0.61 | 0.61 | 0.61 | 0.62 | 0.63 | 0.63 | 0.64 | 0.74 | 0.66 | 0.52 | 0.53 | 0.53 | 0.53 | 0.53 | 0.53 | 0.54 | 0.54 | 0.55 | 0.55 | 0.55 | 0.54 | 0.54 | 0.54 | 0.55 | 0.55 | 0.56 | 0.56 | 0.56 | 0.57 | 0.57 | 0.57 | 0.57 | 0.57 | 0.57 | 0.57 | 0.55 | 0.57 | 0.57 | 0.57 | 0.58 | 0.58 | 0.58 | 0.58 | 0.59 | 0.59 | 0.6 | 0.64 | 0.57 | 0.57 | 0.58 | 0.58 | 0.58 | 0.58 | 0.6 | 0.64 | 0.66 | 0.67 | 0.67 | 0.63 | 0.61 | 0.62 | 0.62 | 0.62 | 0.64 | 0.64 | 0.64 | 0.65 | 0.65 | 0.65 | 0.67 | 0.67 | 0.67 | 0.69 | 0.69 | 0.7 | 0.67 | 0.64 | 0.65 | 0.65 | 0.67 | 0.7 | 0.71 | 0.73 | 0.74 | 0.69 | 0.68 | 0.68 | 0.68 | 0.68 | 0.69 | 0.71 | 0.7 | 0.71 | 0.7 | 0.7 | 0.71 | 0.72 | 0.72 | 0.72 | 0.72 | 0.73 | 0.73 | 0.73 | 0.74 | 0.72 | 0.59
Run119_SorghumWetGround_10_OtherGrainsaESA10b | CONUS_Pro Other Grains | 10b | 10 | Run119_SorghumWetGround_10_OtherGrainsaESA10b | 1 | 1 | 1 | 0.99 | 1 | 1 | 1 | 0.99 | 1 | 1 | 1 | 1 | 1 | 1 | 1 | 1 | 1 | 1 | 1 | 1 | 1 | 1 | 1 | 1 | 1 | 1 | 1 | 1 | 1 | 1 | 1 | 1 | 1 | 1 | 1 | 1 | 1 | 1 | 1 | 1 | 1 | 1 | 1 | 1 | 1 | 1 | 1 | 1 | 1 | 1 | 1 | 1 | 1 | 1 | 1 | 1 | 1 | 1 | 1 | 1 | 1 | 1 | 1 | 1 | 1 | 1 | 1 | 1 | 1 | 1 | 1 | 1 | 1 | 1 | 1 | 1 | 0.99 | 1 | 1 | 0.99 | 0.99 | 0.99 | 1 | 1 | 1 | 1 | 1 | 1 | 1 | 1 | 1 | 1 | 1 | 1 | 1 | 1 | 1 | 1 | 1 | 1 | 1 | 1 | 1 | 1 | 1 | 1 | 1 | 1 | 1 | 1 | 1 | 1 | 1 | 1 | 1 | 1 | 1 | 1 | 1 | 1 | 1 | 1 | 1 | 1 | 1 | 1 | 1 | 1.01 | 1 | 1 | 1 | 1 | 1 | 1 | 1 | 1 | 1 | 1 | 1 | 1 | 1 | 1 | 1 | 1 | 1 | 1 | 1 | 1 | 1 | 1 | 1 | 1 | 1 | 1 | 1 | 1 | 1 | 1 | 1 | 1 | 1 | 1 | 1 | 1 | 1 | 1 | 1 | 1 | 1 | 1 | 1 | 1 | 1 | 1 | 1 | 1 | 1 | 1 | 1 | 1 | 1 | 1 | 1 | 1 | 1 | 1 | 1 | 1 | 1 | 1 | 1 | 1 | 1 | 1 | 1 | 1 | 1 | 1 | 1 | 1 | 1 | 1 | 1 | 1 | 1 | 1 | 1 | 1 | 1 | 1 | 1 | 1 | 1 | 1 | 1 | 1 | 1 | 1 | 1 | 1 | 1 | 1 | 1 | 1 | 1 | 1 | 1 | 1 | 1 | 1 | 1 | 1 | 1 | 1 | 1 | 1 | 1 | 1 | 1 | 1 | 1 | 1 | 1 | 1 | 1
Run146_SorghumWetAerial_10_OtherGrainsaESA10b | CONUS_Pro Other Grains | 10b | 10 | Run146_SorghumWetAerial_10_OtherGrainsaESA10b | 1 | 1 | 1 | 1 | 1 | 1 | 1 | 1 | 1 | 1 | 1 | 1 | 1 | 1 | 1 | 1 | 1 | 1 | 1 | 1 | 1 | 1 | 1 | 1 | 1 | 1 | 1 | 1 | 1 | 1 | 1 | 1 | 1 | 1 | 1 | 1 | 1 | 1 | 1 | 1 | 1 | 1 | 1 | 1 | 1 | 1 | 1 | 1 | 1 | 1 | 1 | 1 | 1 | 1 | 1 | 1 | 1 | 1 | 1 | 1 | 1 | 1 | 1 | 1 | 1 | 1 | 1 | 1 | 1 | 1 | 1 | 1 | 1 | 1 | 1 | 1 | 1 | 1 | 1 | 1 | 1 | 1 | 1 | 1 | 1 | 1 | 1 | 1 | 1 | 1 | 1 | 1 | 1 | 1 | 1 | 1 | 1 | 1 | 1 | 1 | 1 | 1 | 1 | 1 | 1 | 1 | 1 | 1 | 1 | 1 | 1 | 1 | 1 | 1 | 1 | 1 | 1 | 1 | 1 | 1 | 1 | 1 | 1 | 1 | 1 | 1 | 1 | 1.01 | 1 | 1 | 1 | 1 | 1 | 1 | 1 | 1 | 1 | 1 | 1 | 1 | 1 | 1 | 1 | 1 | 1 | 1 | 1 | 1 | 1 | 1 | 1 | 1 | 1 | 1 | 1 | 1 | 1 | 1 | 1 | 1 | 1 | 1 | 1 | 1 | 1 | 1 | 1 | 1 | 1 | 1 | 1 | 1 | 1 | 1 | 1 | 1 | 1 | 1 | 1 | 1 | 1 | 1 | 1 | 1 | 1 | 1 | 1 | 1 | 1 | 1 | 1 | 1 | 1 | 1 | 1 | 1 | 1 | 1 | 1 | 1 | 1 | 1 | 1 | 1 | 1 | 1 | 1 | 1 | 1 | 1 | 1 | 1 | 1 | 1 | 1 | 1 | 1 | 1 | 1 | 1 | 1 | 1 | 1 | 1 | 1 | 1 | 1 | 1 | 1 | 1 | 1 | 1 | 1 | 1 | 1 | 1 | 1 | 1 | 1 | 1 | 1 | 1 | 1 | 1 | 1
Run12_SorghumIndexGround_2_OtherGrainESA11a | CONUS_Pro Other Grains | 11a | 2 | Run12_SorghumIndexGround_2_OtherGrainESA11a | 0.87 | 0.87 | 0.87 | 0.92 | 0.9 | 0.9 | 0.89 | 0.83 | 0.89 | 0.83 | 0.89 | 0.82 | 0.83 | 0.83 | 0.83 | 0.9 | 0.86 | 0.88 | 0.69 | 0.7 | 0.77 | 0.74 | 0.77 | 0.83 | 0.79 | 0.86 | 0.84 | 0.87 | 0.86 | 0.87 | 0.88 | 0.88 | 0.93 | 0.84 | 0.89 | 0.84 | 0.82 | 0.82 | 0.87 | 0.78 | 0.78 | 0.71 | 0.8 | 0.81 | 0.87 | 0.86 | 0.86 | 0.82 | 0.78 | 0.78 | 0.92 | 0.83 | 0.78 | 0.81 | 0.81 | 0.97 | 0.79 | 0.82 | 0.82 | 0.82 | 0.82 | 0.83 | 0.81 | 0.74 | 0.88 | 0.88 | 0.88 | 0.81 | 0.77 | 0.75 | 0.85 | 0.79 | 0.8 | 0.82 | 0.82 | 0.86 | 0.86 | 0.79 | 0.79 | 0.92 | 0.87 | 0.8 | 0.85 | 0.75 | 0.75 | 0.88 | 0.78 | 0.78 | 0.85 | 0.92 | 0.78 | 0.8 | 0.8 | 0.79 | 0.8 | 0.9 | 0.79 | 0.78 | 0.74 | 0.8 | 0.79 | 0.79 | 0.81 | 0.81 | 0.81 | 0.84 | 0.84 | 0.84 | 0.84 | 0.84 | 0.91 | 1.01 | 1.02 | 0.98 | 1.02 | 1.08 | 0.92 | 1.02 | 1.02 | 0.84 | 0.94 | 1.03 | 1.04 | 0.96 | 0.96 | 0.89 | 0.89 | 0.98 | 0.98 | 0.97 | 0.99 | 0.99 | 0.92 | 0.97 | 0.92 | 0.92 | 0.92 | 0.97 | 0.93 | 0.9 | 0.9 | 0.92 | 1.05 | 0.97 | 0.98 | 0.98 | 0.94 | 0.98 | 0.98 | 0.98 | 0.96 | 0.98 | 0.96 | 0.96 | 0.96 | 0.96 | 0.96 | 0.95 | 0.95 | 0.96 | 1.01 | 1.01 | 1.04 | 1.01 | 1.01 | 0.96 | 1.01 | 1.01 | 1.01 | 0.99 | 0.99 | 1.02 | 1.02 | 0.99 | 0.98 | 0.99 | 0.89 | 0.89 | 0.91 | 1.05 | 1 | 0.94 | 0.94 | 0.94 | 0.95 | 0.95 | 1.01 | 1.03 | 1.01 | 1.01 | 1.01 | 0.99 | 0.99 | 0.99 | 0.99 | 0.96 | 0.99 | 0.96 | 0.96 | 0.97 | 0.98 | 0.97 | 0.96 | 0.96 | 0.97 | 1.1 | 0.96 | 0.91 | 1.01 | 0.91 | 0.98 | 0.99 | 0.99 | 0.97 | 1 | 1 | 1 | 1 | 1 | 1.03 | 0.98 | 0.98 | 0.99 | 0.98 | 1.01 | 1.06 | 0.94 | 0.94 | 1.03 | 0.72 | 0.68 | 0.68 | 0.72 | 0.68 | 0.66 | 0.71 | 0.72 | 0.72 | 0.82 | 0.78 | 0.73 | 0.76 | 0.78 | 0.79 | 0.73
Run39_SorghumIndexAerial_2_OtherGrainESA11a | CONUS_Pro Other Grains | 11a | 2 | Run39_SorghumIndexAerial_2_OtherGrainESA11a | 0.87 | 0.87 | 0.87 | 0.92 | 0.9 | 0.9 | 0.89 | 0.83 | 0.89 | 0.83 | 0.89 | 0.82 | 0.83 | 0.83 | 0.83 | 0.9 | 0.86 | 0.88 | 0.69 | 0.71 | 0.77 | 0.74 | 0.77 | 0.83 | 0.79 | 0.86 | 0.84 | 0.87 | 0.86 | 0.87 | 0.88 | 0.88 | 0.93 | 0.84 | 0.89 | 0.84 | 0.82 | 0.82 | 0.87 | 0.78 | 0.78 | 0.71 | 0.8 | 0.81 | 0.87 | 0.86 | 0.86 | 0.82 | 0.78 | 0.78 | 0.92 | 0.84 | 0.78 | 0.81 | 0.81 | 0.97 | 0.79 | 0.82 | 0.83 | 0.82 | 0.82 | 0.84 | 0.81 | 0.74 | 0.88 | 0.88 | 0.88 | 0.81 | 0.77 | 0.75 | 0.85 | 0.79 | 0.8 | 0.83 | 0.82 | 0.86 | 0.86 | 0.79 | 0.79 | 0.92 | 0.87 | 0.8 | 0.85 | 0.75 | 0.75 | 0.88 | 0.78 | 0.78 | 0.85 | 0.92 | 0.78 | 0.8 | 0.8 | 0.79 | 0.8 | 0.9 | 0.79 | 0.78 | 0.74 | 0.8 | 0.79 | 0.79 | 0.81 | 0.81 | 0.81 | 0.84 | 0.84 | 0.84 | 0.84 | 0.84 | 0.91 | 1.01 | 1.02 | 0.98 | 1.02 | 1.08 | 0.92 | 1.02 | 1.02 | 0.85 | 0.94 | 1.04 | 1.04 | 0.96 | 0.96 | 0.89 | 0.89 | 0.98 | 0.98 | 0.98 | 0.99 | 0.99 | 0.92 | 0.97 | 0.92 | 0.92 | 0.92 | 0.97 | 0.93 | 0.9 | 0.9 | 0.92 | 1.05 | 0.97 | 0.98 | 0.98 | 0.94 | 0.98 | 0.98 | 0.98 | 0.96 | 0.98 | 0.96 | 0.96 | 0.96 | 0.96 | 0.96 | 0.95 | 0.95 | 0.96 | 1.01 | 1.01 | 1.04 | 1.01 | 1.01 | 0.96 | 1.01 | 1.01 | 1.01 | 0.99 | 0.99 | 1.02 | 1.02 | 0.99 | 0.98 | 0.99 | 0.89 | 0.89 | 0.91 | 1.05 | 1.01 | 0.94 | 0.94 | 0.94 | 0.96 | 0.95 | 1.01 | 1.02 | 1.01 | 1.01 | 1.01 | 0.99 | 1 | 0.99 | 0.99 | 0.96 | 0.99 | 0.96 | 0.96 | 0.97 | 0.98 | 0.97 | 0.96 | 0.96 | 0.97 | 1.1 | 0.96 | 0.91 | 1.01 | 0.91 | 0.98 | 0.99 | 0.99 | 0.97 | 1 | 1 | 1 | 1 | 1 | 1.03 | 0.98 | 0.98 | 0.99 | 0.98 | 1.01 | 1.06 | 0.94 | 0.94 | 1.03 | 0.72 | 0.68 | 0.68 | 0.71 | 0.68 | 0.66 | 0.71 | 0.72 | 0.72 | 0.82 | 0.78 | 0.72 | 0.76 | 0.78 | 0.79 | 0.73
Run12_SorghumIndexGround_4_OtherGrainESA11a | CONUS_Pro Other Grains | 11a | 4 | Run12_SorghumIndexGround_4_OtherGrainESA11a | 0.59 | 0.76 | 0.61 | 0.76 | 0.77 | 0.77 | 0.77 | 0.77 | 0.77 | 0.77 | 0.76 | 0.75 | 0.76 | 0.76 | 0.76 | 0.76 | 0.77 | 0.72 | 0.72 | 0.61 | 0.65 | 0.65 | 0.65 | 0.65 | 0.66 | 0.66 | 1.14 | 0.84 | 0.64 | 1.11 | 1.08 | 1.08 | 0.34 | 0.34 | 0.41 | 0.43 | 0.42 | 0.42 | 0.42 | 0.43 | 0.43 | 0.54 | 0.47 | 0.48 | 0.5 | 0.51 | 0.47 | 0.47 | 0.46 | 0.5 | 0.61 | 0.48 | 0.74 | 0.59 | 0.44 | 0.44 | 0.44 | 0.49 | 0.58 | 0.58 | 0.72 | 0.56 | 0.56 | 0.7 | 0.56 | 0.79 | 0.71 | 0.63 | 0.64 | 0.74 | 0.73 | 0.73 | 0.78 | 1.24 | 0.66 | 0.85 | 0.85 | 0.86 | 0.85 | 0.86 | 0.86 | 0.77 | 0.7 | 0.67 | 0.67 | 0.94 | 0.94 | 0.67 | 0.81 | 0.81 | 0.81 | 0.81 | 0.82 | 0.93 | 0.73 | 0.73 | 0.82 | 0.82 | 0.73 | 0.74 | 0.73 | 0.73 | 0.73 | 0.73 | 0.73 | 0.73 | 0.73 | 0.75 | 0.78 | 0.78 | 0.78 | 0.77 | 0.84 | 0.77 | 0.78 | 0.78 | 1.22 | 0.87 | 0.87 | 1 | 1.08 | 1.14 | 1.14 | 1.18 | 1.1 | 1.1 | 1.15 | 1.14 | 1.15 | 1.1 | 1.14 | 1.16 | 1.15 | 0.89 | 1.23 | 1.27 | 1.02 | 0.91 | 0.92 | 0.91 | 0.91 | 0.91 | 0.91 | 0.98 | 0.98 | 0.98 | 0.98 | 0.98 | 0.98 | 0.87 | 1.02 | 1.44 | 0.89 | 0.93 | 1.22 | 0.94 | 1.01 | 1.01 | 1.01 | 1 | 1.01 | 1.02 | 0.94 | 0.94 | 0.94 | 0.94 | 0.94 | 0.9 | 0.89 | 0.88 | 0.88 | 0.88 | 0.88 | 0.95 | 0.96 | 0.96 | 0.96 | 0.96 | 0.96 | 1.03 | 1.03 | 1.03 | 1.03 | 1.03 | 0.91 | 0.92 | 0.75 | 0.89 | 0.67 | 0.62 | 0.67 | 0.68 | 0.69 | 0.75 | 0.69 | 0.71 | 0.76 | 0.72 | 0.87 | 0.73 | 0.74 | 0.8 | 0.86 | 1.14 | 1.14 | 1.14 | 1.14 | 0.91 | 0.96 | 0.84 | 0.91 | 0.84 | 0.91 | 0.91 | 1 | 1 | 0.91 | 0.91 | 0.91 | 1.05 | 1.43 | 1.44 | 0.68 | 0.68 | 0.68 | 0.99 | 0.73 | 0.7 | 0.57 | 0.58 | 0.7 | 0.65 | 0.69 | 0.7 | 0.49 | 0.49 | 0.49 | 0.39 | 0.39 | 0.39 | 0.39 | 0.39 | 0.68 | 0.86 | 0.65
Run39_SorghumIndexAerial_4_OtherGrainESA11a | CONUS_Pro Other Grains | 11a | 4 | Run39_SorghumIndexAerial_4_OtherGrainESA11a | 0.6 | 0.76 | 0.62 | 0.76 | 0.77 | 0.77 | 0.77 | 0.77 | 0.77 | 0.77 | 0.77 | 0.75 | 0.77 | 0.77 | 0.77 | 0.77 | 0.77 | 0.72 | 0.72 | 0.62 | 0.66 | 0.66 | 0.66 | 0.66 | 0.66 | 0.66 | 1.14 | 0.84 | 0.65 | 1.11 | 1.08 | 1.08 | 0.36 | 0.36 | 0.43 | 0.44 | 0.43 | 0.44 | 0.44 | 0.45 | 0.45 | 0.55 | 0.49 | 0.49 | 0.52 | 0.52 | 0.48 | 0.49 | 0.48 | 0.52 | 0.63 | 0.5 | 0.74 | 0.6 | 0.46 | 0.46 | 0.46 | 0.5 | 0.59 | 0.59 | 0.72 | 0.57 | 0.57 | 0.7 | 0.57 | 0.8 | 0.72 | 0.64 | 0.65 | 0.74 | 0.73 | 0.74 | 0.79 | 1.23 | 0.67 | 0.85 | 0.86 | 0.86 | 0.86 | 0.86 | 0.86 | 0.77 | 0.71 | 0.67 | 0.67 | 0.94 | 0.94 | 0.67 | 0.81 | 0.81 | 0.81 | 0.82 | 0.82 | 0.93 | 0.73 | 0.73 | 0.82 | 0.82 | 0.73 | 0.74 | 0.73 | 0.73 | 0.73 | 0.73 | 0.73 | 0.73 | 0.73 | 0.76 | 0.79 | 0.79 | 0.79 | 0.77 | 0.84 | 0.77 | 0.78 | 0.78 | 1.21 | 0.88 | 0.88 | 1 | 1.07 | 1.14 | 1.14 | 1.17 | 1.1 | 1.1 | 1.15 | 1.14 | 1.15 | 1.1 | 1.14 | 1.16 | 1.15 | 0.89 | 1.23 | 1.27 | 1.02 | 0.91 | 0.92 | 0.91 | 0.91 | 0.91 | 0.91 | 0.97 | 0.97 | 0.98 | 0.97 | 0.97 | 0.97 | 0.87 | 1.01 | 1.42 | 0.89 | 0.93 | 1.21 | 0.94 | 1 | 1.01 | 1.01 | 1 | 1.01 | 1.01 | 0.94 | 0.94 | 0.94 | 0.94 | 0.94 | 0.9 | 0.9 | 0.88 | 0.89 | 0.89 | 0.89 | 0.95 | 0.96 | 0.96 | 0.97 | 0.96 | 0.96 | 1.03 | 1.03 | 1.03 | 1.03 | 1.03 | 0.91 | 0.92 | 0.75 | 0.89 | 0.68 | 0.63 | 0.69 | 0.69 | 0.7 | 0.75 | 0.7 | 0.72 | 0.77 | 0.72 | 0.88 | 0.74 | 0.75 | 0.8 | 0.86 | 1.14 | 1.14 | 1.14 | 1.13 | 0.92 | 0.96 | 0.83 | 0.91 | 0.83 | 0.9 | 0.91 | 1 | 1 | 0.91 | 0.91 | 0.91 | 1.05 | 1.42 | 1.42 | 0.69 | 0.69 | 0.69 | 0.99 | 0.73 | 0.71 | 0.59 | 0.59 | 0.71 | 0.66 | 0.7 | 0.7 | 0.5 | 0.5 | 0.5 | 0.41 | 0.41 | 0.4 | 0.4 | 0.41 | 0.69 | 0.86 | 0.66
Run66_SorghumPondGround_7_OtherGrainESA11a | CONUS_Pro Other Grains | 11a | 7 | Run66_SorghumPondGround_7_OtherGrainESA11a | 0.51 | 0.7 | 0.5 | 0.54 | 0.49 | 0.5 | 0.52 | 0.57 | 0.5 | 0.53 | 0.49 | 0.5 | 0.5 | 0.53 | 0.53 | 0.59 | 0.63 | 0.66 | 0.66 | 0.54 | 0.51 | 0.53 | 0.54 | 0.49 | 0.56 | 0.57 | 0.74 | 0.66 | 0.55 | 0.73 | 0.65 | 0.65 | 0.54 | 0.55 | 0.4 | 0.41 | 0.31 | 0.32 | 0.34 | 0.37 | 0.37 | 0.41 | 0.41 | 0.46 | 0.46 | 0.52 | 0.47 | 0.47 | 0.44 | 0.57 | 0.56 | 0.59 | 0.65 | 0.62 | 0.5 | 0.52 | 0.5 | 0.54 | 0.54 | 0.62 | 0.69 | 0.56 | 0.61 | 0.65 | 0.63 | 0.64 | 0.68 | 0.7 | 0.71 | 0.77 | 0.67 | 0.73 | 0.8 | 0.98 | 0.57 | 0.59 | 0.58 | 0.58 | 0.56 | 0.58 | 0.58 | 0.58 | 0.56 | 0.57 | 0.57 | 0.66 | 0.69 | 0.7 | 0.72 | 0.74 | 0.77 | 0.78 | 0.84 | 0.89 | 0.61 | 0.61 | 0.69 | 0.72 | 0.63 | 0.6 | 0.6 | 0.62 | 0.62 | 0.61 | 0.61 | 0.63 | 0.68 | 0.74 | 0.75 | 0.75 | 0.75 | 0.73 | 0.82 | 0.78 | 0.76 | 0.77 | 0.96 | 0.99 | 0.85 | 0.97 | 1.06 | 1.06 | 1.07 | 1.18 | 0.92 | 0.92 | 0.96 | 0.98 | 1 | 0.94 | 0.96 | 1.06 | 0.96 | 0.96 | 1 | 1.02 | 0.97 | 1.02 | 1.03 | 1.11 | 1.11 | 1.13 | 1.15 | 1.26 | 1.26 | 1.27 | 1.27 | 1.31 | 1.42 | 1 | 1.3 | 1.33 | 1.15 | 1.15 | 1.31 | 1.12 | 1.17 | 1.17 | 1.17 | 0.89 | 0.96 | 0.9 | 0.78 | 0.79 | 0.8 | 0.77 | 0.79 | 0.76 | 0.75 | 0.69 | 0.72 | 0.73 | 0.73 | 0.74 | 0.8 | 0.8 | 0.86 | 0.86 | 0.86 | 0.93 | 1.09 | 0.95 | 0.99 | 0.99 | 0.99 | 1.13 | 0.75 | 0.79 | 0.78 | 0.68 | 0.68 | 0.7 | 0.72 | 0.78 | 0.73 | 0.74 | 0.81 | 0.84 | 0.91 | 0.86 | 0.93 | 0.86 | 0.9 | 1.03 | 1.02 | 1.06 | 0.98 | 1.05 | 1.06 | 1.04 | 1.06 | 1.02 | 1.02 | 1.02 | 1 | 1 | 0.97 | 0.91 | 0.91 | 1.01 | 1.26 | 1.29 | 0.92 | 0.92 | 0.69 | 0.87 | 0.85 | 0.68 | 0.51 | 0.51 | 0.61 | 0.54 | 0.5 | 0.52 | 0.48 | 0.49 | 0.5 | 0.38 | 0.4 | 0.38 | 0.44 | 0.53 | 0.56 | 0.63 | 0.58
Run93_SorghumPondAerial_7_OtherGrainESA11a | CONUS_Pro Other Grains | 11a | 7 | Run93_SorghumPondAerial_7_OtherGrainESA11a | 0.54 | 0.72 | 0.53 | 0.57 | 0.52 | 0.53 | 0.55 | 0.59 | 0.53 | 0.56 | 0.52 | 0.53 | 0.53 | 0.56 | 0.56 | 0.61 | 0.65 | 0.68 | 0.68 | 0.56 | 0.54 | 0.56 | 0.56 | 0.52 | 0.58 | 0.58 | 0.76 | 0.68 | 0.57 | 0.74 | 0.67 | 0.67 | 0.55 | 0.56 | 0.41 | 0.43 | 0.35 | 0.36 | 0.37 | 0.4 | 0.41 | 0.44 | 0.44 | 0.48 | 0.49 | 0.55 | 0.5 | 0.5 | 0.46 | 0.6 | 0.58 | 0.61 | 0.67 | 0.64 | 0.53 | 0.54 | 0.53 | 0.56 | 0.57 | 0.64 | 0.71 | 0.58 | 0.63 | 0.67 | 0.65 | 0.67 | 0.7 | 0.72 | 0.73 | 0.78 | 0.69 | 0.75 | 0.82 | 0.98 | 0.6 | 0.62 | 0.6 | 0.6 | 0.57 | 0.59 | 0.59 | 0.59 | 0.58 | 0.6 | 0.6 | 0.68 | 0.71 | 0.72 | 0.74 | 0.76 | 0.78 | 0.8 | 0.85 | 0.9 | 0.64 | 0.64 | 0.71 | 0.74 | 0.65 | 0.62 | 0.63 | 0.64 | 0.65 | 0.64 | 0.64 | 0.66 | 0.7 | 0.76 | 0.77 | 0.76 | 0.76 | 0.75 | 0.83 | 0.8 | 0.78 | 0.78 | 0.96 | 1 | 0.86 | 0.98 | 1.07 | 1.07 | 1.07 | 1.18 | 0.93 | 0.93 | 0.96 | 0.99 | 1 | 0.95 | 0.95 | 1.04 | 0.97 | 0.97 | 0.98 | 1.01 | 0.98 | 1.02 | 1.02 | 1.11 | 1.11 | 1.13 | 1.15 | 1.25 | 1.26 | 1.26 | 1.27 | 1.3 | 1.4 | 1.01 | 1.29 | 1.32 | 1.15 | 1.15 | 1.3 | 1.12 | 1.16 | 1.16 | 1.16 | 0.9 | 0.97 | 0.91 | 0.79 | 0.81 | 0.81 | 0.79 | 0.8 | 0.78 | 0.77 | 0.71 | 0.74 | 0.75 | 0.75 | 0.76 | 0.81 | 0.82 | 0.86 | 0.87 | 0.87 | 0.92 | 1.07 | 0.95 | 1 | 1 | 1 | 1.12 | 0.76 | 0.8 | 0.79 | 0.7 | 0.7 | 0.71 | 0.73 | 0.8 | 0.75 | 0.76 | 0.82 | 0.85 | 0.92 | 0.86 | 0.93 | 0.87 | 0.91 | 1.04 | 1.02 | 1.06 | 0.99 | 1.06 | 1.07 | 1.04 | 1.06 | 1.02 | 1.02 | 1.02 | 1 | 1 | 0.97 | 0.91 | 0.91 | 1.01 | 1.25 | 1.28 | 0.92 | 0.92 | 0.71 | 0.88 | 0.86 | 0.7 | 0.54 | 0.53 | 0.63 | 0.57 | 0.52 | 0.54 | 0.5 | 0.51 | 0.52 | 0.41 | 0.43 | 0.41 | 0.47 | 0.55 | 0.58 | 0.65 | 0.6
Run120_SorghumWetGround_10_OtherGrainsaESA11a | CONUS_Pro Other Grains | 11a | 10 | Run120_SorghumWetGround_10_OtherGrainsaESA11a | 0.14 | 0.15 | 0.14 | 0.13 | 0.13 | 0.14 | 0.16 | 0.17 | 0.17 | 0.16 | 0.14 | 0.14 | 0.15 | 0.15 | 0.15 | 0.16 | 0.16 | 0.16 | 0.16 | 0.17 | 0.16 | 0.16 | 0.18 | 0.2 | 0.16 | 0.14 | 0.17 | 0.17 | 0.16 | 0.17 | 0.15 | 0.16 | 0.17 | 0.18 | 0.2 | 0.23 | 0.25 | 0.32 | 0.41 | 0.61 | 0.4 | 0.44 | 0.65 | 0.78 | 0.96 | 1.01 | 1.01 | 1.02 | 0.62 | 0.96 | 0.3 | 0.18 | 0.17 | 0.19 | 0.2 | 0.17 | 0.19 | 0.17 | 0.17 | 0.18 | 0.19 | 0.19 | 0.18 | 0.19 | 0.2 | 0.22 | 0.26 | 0.3 | 0.37 | 0.51 | 0.87 | 1 | 0.2 | 0.24 | 0.31 | 0.44 | 0.72 | 1 | 1 | 1 | 0.28 | 0.24 | 0.3 | 0.31 | 0.22 | 0.22 | 0.28 | 0.37 | 0.53 | 0.32 | 0.24 | 0.25 | 0.23 | 0.24 | 0.21 | 0.24 | 0.3 | 0.4 | 0.62 | 1.01 | 1.03 | 1.06 | 1 | 1 | 1 | 1.01 | 1.01 | 1.02 | 1.01 | 1.01 | 1.03 | 1.06 | 1.06 | 1.06 | 1.06 | 1.05 | 1.03 | 1.05 | 1.06 | 1.06 | 1.06 | 1.06 | 1.06 | 1.06 | 1.06 | 1.06 | 1.06 | 1.06 | 1.06 | 1.06 | 1.06 | 1.06 | 1.06 | 1.06 | 1.06 | 1.06 | 1.06 | 1.06 | 1.06 | 1.06 | 1.06 | 1.06 | 1.07 | 1.06 | 1.06 | 1.06 | 1.06 | 1.06 | 1.06 | 1.06 | 1.06 | 1.06 | 1.06 | 1.06 | 1.06 | 1.06 | 1.06 | 1.06 | 1.06 | 1.06 | 1.06 | 1.06 | 1.06 | 1.06 | 1.06 | 1.06 | 1.04 | 1.05 | 1.05 | 1.03 | 1.05 | 1.06 | 1.06 | 1.06 | 1.06 | 1.06 | 1.06 | 1.06 | 1.06 | 1.06 | 1.06 | 1.06 | 1.06 | 1.06 | 1.06 | 1.06 | 1.06 | 1.06 | 1.05 | 1.06 | 1.06 | 1.06 | 1.06 | 1.06 | 1.06 | 1.06 | 1.06 | 1.06 | 1.05 | 1.02 | 1.03 | 1.02 | 1.02 | 1.03 | 0.84 | 1.01 | 1.01 | 1 | 1.01 | 1 | 1 | 1 | 1 | 1 | 1 | 1 | 1 | 1 | 1 | 0.59 | 0.56 | 0.29 | 0.19 | 0.19 | 0.2 | 0.23 | 0.26 | 0.31 | 0.36 | 0.4 | 0.5 | 0.69 | 0.95 | 1 | 1 | 1 | 1 | 1 | 1 | 1 | 1 | 1 | 1 | 1 | 1.01
Run147_SorghumWetAerial_10_OtherGrainsaESA11a | CONUS_Pro Other Grains | 11a | 10 | Run147_SorghumWetAerial_10_OtherGrainsaESA11a | 0.08 | 0.09 | 0.09 | 0.09 | 0.09 | 0.09 | 0.1 | 0.1 | 0.09 | 0.09 | 0.09 | 0.09 | 0.09 | 0.1 | 0.1 | 0.11 | 0.11 | 0.12 | 0.12 | 0.13 | 0.14 | 0.15 | 0.17 | 0.19 | 0.15 | 0.14 | 0.12 | 0.12 | 0.13 | 0.13 | 0.14 | 0.15 | 0.17 | 0.18 | 0.2 | 0.23 | 0.25 | 0.33 | 0.41 | 0.61 | 0.36 | 0.44 | 0.65 | 0.78 | 0.96 | 1.01 | 1.02 | 1.03 | 0.62 | 0.97 | 0.2 | 0.16 | 0.17 | 0.19 | 0.2 | 0.17 | 0.13 | 0.15 | 0.17 | 0.18 | 0.19 | 0.19 | 0.17 | 0.19 | 0.2 | 0.22 | 0.26 | 0.3 | 0.37 | 0.51 | 0.87 | 1 | 0.2 | 0.24 | 0.31 | 0.44 | 0.72 | 1 | 1 | 1 | 0.2 | 0.24 | 0.3 | 0.23 | 0.19 | 0.22 | 0.28 | 0.37 | 0.54 | 0.27 | 0.23 | 0.24 | 0.21 | 0.19 | 0.2 | 0.24 | 0.3 | 0.4 | 0.62 | 1.02 | 1.04 | 1.06 | 1 | 1.01 | 1.01 | 1.01 | 1.02 | 1.03 | 1.01 | 1.02 | 1.03 | 1.07 | 1.06 | 1.06 | 1.06 | 1.05 | 1.03 | 1.06 | 1.06 | 1.06 | 1.06 | 1.06 | 1.06 | 1.06 | 1.06 | 1.06 | 1.06 | 1.06 | 1.06 | 1.06 | 1.06 | 1.06 | 1.07 | 1.07 | 1.07 | 1.06 | 1.06 | 1.07 | 1.06 | 1.06 | 1.07 | 1.06 | 1.06 | 1.07 | 1.06 | 1.07 | 1.07 | 1.06 | 1.06 | 1.06 | 1.06 | 1.06 | 1.06 | 1.06 | 1.06 | 1.06 | 1.06 | 1.06 | 1.06 | 1.06 | 1.06 | 1.06 | 1.06 | 1.06 | 1.06 | 1.06 | 1.05 | 1.05 | 1.06 | 1.03 | 1.06 | 1.06 | 1.06 | 1.06 | 1.06 | 1.06 | 1.06 | 1.06 | 1.06 | 1.06 | 1.06 | 1.06 | 1.06 | 1.06 | 1.06 | 1.06 | 1.06 | 1.06 | 1.06 | 1.06 | 1.06 | 1.06 | 1.06 | 1.06 | 1.06 | 1.06 | 1.06 | 1.06 | 1.06 | 1.02 | 1.03 | 1.03 | 1.02 | 1.03 | 0.84 | 1.02 | 1.01 | 1.01 | 1 | 1 | 1 | 1 | 1 | 1 | 1 | 1 | 1 | 1 | 1 | 0.52 | 0.56 | 0.15 | 0.15 | 0.16 | 0.19 | 0.22 | 0.26 | 0.3 | 0.36 | 0.4 | 0.5 | 0.69 | 0.95 | 1 | 1 | 1 | 1 | 1 | 1 | 1 | 1.01 | 1.01 | 1.01 | 1.01 | 1.01
Run13_SorghumIndexGround_2_OtherGrainESA11b | CONUS_Pro Other Grains | 11b | 2 | Run13_SorghumIndexGround_2_OtherGrainESA11b | 0.73 | 0.73 | 0.69 | 0.79 | 0.79 | 0.8 | 0.79 | 0.8 | 0.8 | 0.93 | 0.8 | 0.93 | 0.93 | 0.95 | 0.8 | 0.8 | 0.8 | 0.81 | 0.91 | 0.91 | 0.86 | 0.82 | 0.8 | 0.8 | 0.8 | 0.8 | 0.8 | 0.8 | 0.8 | 0.81 | 0.9 | 0.9 | 0.81 | 0.8 | 0.8 | 0.8 | 0.8 | 0.8 | 0.81 | 0.81 | 0.8 | 0.82 | 0.82 | 0.82 | 0.8 | 0.8 | 0.96 | 0.9 | 0.9 | 0.82 | 0.76 | 0.76 | 0.76 | 0.76 | 0.82 | 0.82 | 0.76 | 0.76 | 0.77 | 0.77 | 0.77 | 0.78 | 0.82 | 0.82 | 0.87 | 0.77 | 0.87 | 0.84 | 0.9 | 0.91 | 0.94 | 0.98 | 0.98 | 0.93 | 0.82 | 0.8 | 0.82 | 0.81 | 0.78 | 0.78 | 0.82 | 0.82 | 0.82 | 0.87 | 0.9 | 0.91 | 1.01 | 0.9 | 0.93 | 0.92 | 0.92 | 0.88 | 0.93 | 0.95 | 0.95 | 0.91 | 0.91 | 0.91 | 0.91 | 0.94 | 1.02 | 1.02 | 1.03 | 1.03 | 1.03 | 1.03 | 1.03 | 1.07 | 1.07 | 1.07 | 1.09 | 1.12 | 1.07 | 1.12 | 1.1 | 1.1 | 1.1 | 1.09 | 1.13 | 1.1 | 1.08 | 1.02 | 1.02 | 1 | 1 | 1 | 1 | 1.08 | 1 | 1.09 | 1.09 | 1.08 | 0.94 | 1.09 | 1.11 | 1.1 | 1.09 | 1.11 | 1.11 | 1.09 | 1.02 | 0.97 | 1.05 | 1.03 | 0.95 | 0.97 | 0.95 | 1 | 1.03 | 1 | 1.09 | 1.02 | 1.07 | 1.11 | 1.11 | 1.11 | 1.11 | 1.11 | 1.08 | 1.08 | 1.08 | 1.09 | 1.17 | 1.02 | 1.02 | 1.12 | 1.11 | 1.14 | 1.11 | 1.11 | 1.11 | 1.11 | 1.11 | 1.1 | 1.11 | 1.11 | 1.11 | 1.11 | 1.09 | 1.06 | 1.1 | 0.95 | 0.95 | 1.04 | 1.12 | 1.1 | 1.08 | 1.02 | 1.07 | 1.07 | 1.09 | 1.08 | 1.09 | 1.09 | 1.09 | 1.08 | 1.08 | 1.09 | 1.09 | 1.09 | 1.09 | 1.11 | 1.11 | 1.11 | 1.11 | 1.11 | 1.1 | 1.09 | 1.09 | 0.97 | 0.97 | 0.97 | 0.97 | 1 | 1 | 1 | 1 | 1 | 1 | 1.03 | 0.98 | 1.03 | 0.85 | 0.88 | 0.89 | 0.79 | 0.76 | 0.75 | 0.76 | 0.7 | 0.74 | 0.74 | 0.74 | 0.74 | 0.74 | 0.74 | 0.74 | 0.74 | 0.72 | 0.75 | 0.75 | 0.75 | 0.75 | 0.76 | 0.76
Run40_SorghumIndexAerial_2_OtherGrainESA11b | CONUS_Pro Other Grains | 11b | 2 | Run40_SorghumIndexAerial_2_OtherGrainESA11b | 0.73 | 0.73 | 0.69 | 0.79 | 0.79 | 0.79 | 0.79 | 0.79 | 0.8 | 0.93 | 0.8 | 0.93 | 0.93 | 0.95 | 0.8 | 0.8 | 0.8 | 0.81 | 0.91 | 0.91 | 0.86 | 0.82 | 0.8 | 0.8 | 0.79 | 0.8 | 0.8 | 0.8 | 0.8 | 0.81 | 0.9 | 0.9 | 0.81 | 0.8 | 0.8 | 0.8 | 0.8 | 0.8 | 0.81 | 0.81 | 0.8 | 0.82 | 0.82 | 0.82 | 0.8 | 0.8 | 0.96 | 0.9 | 0.9 | 0.82 | 0.76 | 0.76 | 0.76 | 0.76 | 0.82 | 0.82 | 0.76 | 0.76 | 0.77 | 0.77 | 0.77 | 0.78 | 0.82 | 0.82 | 0.87 | 0.77 | 0.87 | 0.84 | 0.9 | 0.91 | 0.94 | 0.97 | 0.97 | 0.93 | 0.82 | 0.8 | 0.82 | 0.81 | 0.78 | 0.78 | 0.82 | 0.82 | 0.82 | 0.87 | 0.9 | 0.91 | 1 | 0.9 | 0.93 | 0.92 | 0.92 | 0.88 | 0.93 | 0.95 | 0.95 | 0.91 | 0.91 | 0.91 | 0.91 | 0.94 | 1.02 | 1.02 | 1.03 | 1.03 | 1.03 | 1.03 | 1.03 | 1.07 | 1.07 | 1.07 | 1.09 | 1.12 | 1.07 | 1.12 | 1.09 | 1.1 | 1.1 | 1.09 | 1.13 | 1.1 | 1.08 | 1.02 | 1.02 | 1 | 1 | 1 | 1 | 1.08 | 1 | 1.09 | 1.08 | 1.08 | 0.94 | 1.08 | 1.11 | 1.1 | 1.09 | 1.11 | 1.11 | 1.09 | 1.02 | 0.97 | 1.05 | 1.03 | 0.94 | 0.97 | 0.95 | 1 | 1.03 | 1 | 1.09 | 1.02 | 1.07 | 1.11 | 1.11 | 1.11 | 1.11 | 1.11 | 1.08 | 1.08 | 1.08 | 1.09 | 1.17 | 1.02 | 1.02 | 1.12 | 1.11 | 1.14 | 1.11 | 1.11 | 1.11 | 1.11 | 1.11 | 1.1 | 1.11 | 1.11 | 1.11 | 1.11 | 1.09 | 1.06 | 1.1 | 0.95 | 0.95 | 1.04 | 1.11 | 1.1 | 1.08 | 1.02 | 1.07 | 1.07 | 1.09 | 1.08 | 1.09 | 1.09 | 1.09 | 1.08 | 1.08 | 1.09 | 1.09 | 1.09 | 1.09 | 1.11 | 1.11 | 1.11 | 1.11 | 1.11 | 1.09 | 1.09 | 1.09 | 0.97 | 0.97 | 0.97 | 0.97 | 1 | 1 | 1 | 1 | 1 | 1 | 1.03 | 0.98 | 1.03 | 0.85 | 0.88 | 0.89 | 0.78 | 0.76 | 0.75 | 0.76 | 0.7 | 0.74 | 0.74 | 0.74 | 0.74 | 0.74 | 0.74 | 0.74 | 0.74 | 0.72 | 0.74 | 0.75 | 0.75 | 0.75 | 0.75 | 0.75
Run13_SorghumIndexGround_4_OtherGrainESA11b | CONUS_Pro Other Grains | 11b | 4 | Run13_SorghumIndexGround_4_OtherGrainESA11b | 0.42 | 0.42 | 0.42 | 0.42 | 0.42 | 0.42 | 0.42 | 0.42 | 0.42 | 0.59 | 0.24 | 0.24 | 0.24 | 0.24 | 0.24 | 0.24 | 0.28 | 0.28 | 0.28 | 0.45 | 0.29 | 0.29 | 0.41 | 0.41 | 0.41 | 0.41 | 0.41 | 0.41 | 0.41 | 0.41 | 0.42 | 0.42 | 0.42 | 0.47 | 0.47 | 0.47 | 0.47 | 0.47 | 0.59 | 0.62 | 0.63 | 0.64 | 0.64 | 0.78 | 0.78 | 0.78 | 0.78 | 0.78 | 0.78 | 0.78 | 0.78 | 0.78 | 0.78 | 0.78 | 0.78 | 0.79 | 0.79 | 0.79 | 0.79 | 0.65 | 0.83 | 0.83 | 0.84 | 0.85 | 0.85 | 0.83 | 0.83 | 0.81 | 0.81 | 0.82 | 0.82 | 0.82 | 0.82 | 0.83 | 0.83 | 0.93 | 0.82 | 0.82 | 0.82 | 0.82 | 0.83 | 1.02 | 0.84 | 0.84 | 0.84 | 0.84 | 0.91 | 0.87 | 0.91 | 1.29 | 1.29 | 1.29 | 0.92 | 0.87 | 0.87 | 0.9 | 0.94 | 0.94 | 0.94 | 0.94 | 0.98 | 1.3 | 1.02 | 1.04 | 0.92 | 0.96 | 0.98 | 0.99 | 1 | 0.99 | 0.95 | 0.99 | 1.01 | 1.08 | 1.16 | 1.16 | 1.3 | 1.2 | 1.17 | 1.07 | 1.07 | 1.22 | 1.23 | 1.21 | 1.23 | 1.23 | 1.4 | 1.17 | 1.18 | 1.18 | 1.18 | 1.18 | 1.2 | 1.22 | 1.23 | 1.24 | 1.23 | 1.24 | 1.28 | 1.3 | 1.35 | 1.46 | 1.35 | 1.35 | 1.47 | 1.35 | 1.35 | 1.35 | 1.35 | 1.06 | 1.1 | 1.23 | 1.15 | 1.04 | 1.12 | 1.12 | 1.38 | 1.4 | 1.12 | 1.12 | 1.51 | 1.55 | 1.53 | 1.56 | 1.58 | 1.58 | 1.46 | 1.2 | 1.22 | 1.37 | 1.29 | 1.18 | 1.19 | 1.3 | 1.49 | 1.46 | 1.69 | 1.35 | 1.35 | 1.08 | 1.21 | 1.08 | 1.08 | 1.14 | 1.13 | 1.09 | 1.08 | 1.09 | 1.17 | 1.17 | 1.2 | 1.2 | 1.2 | 1.21 | 1.27 | 1.21 | 1.27 | 1.27 | 1.39 | 1.04 | 1.02 | 1.2 | 1.2 | 1.19 | 1.2 | 1.46 | 0.98 | 0.97 | 0.97 | 1.12 | 0.98 | 0.99 | 1 | 1 | 1 | 1 | 1 | 1 | 1 | 1.01 | 0.79 | 0.79 | 1.34 | 0.61 | 0.6 | 0.62 | 0.53 | 0.53 | 0.45 | 0.41 | 0.41 | 0.38 | 0.36 | 0.35 | 0.18 | 0.24 | 0.2 | 0.2 | 0.2 | 0.2 | 0.2 | 0.2 | 0.2 | 0.23 | 0.2
Run40_SorghumIndexAerial_4_OtherGrainESA11b | CONUS_Pro Other Grains | 11b | 4 | Run40_SorghumIndexAerial_4_OtherGrainESA11b | 0.44 | 0.45 | 0.45 | 0.45 | 0.45 | 0.45 | 0.45 | 0.45 | 0.45 | 0.62 | 0.28 | 0.28 | 0.28 | 0.28 | 0.28 | 0.28 | 0.31 | 0.31 | 0.31 | 0.48 | 0.32 | 0.33 | 0.44 | 0.44 | 0.44 | 0.44 | 0.44 | 0.44 | 0.44 | 0.44 | 0.44 | 0.45 | 0.45 | 0.49 | 0.49 | 0.49 | 0.49 | 0.49 | 0.6 | 0.63 | 0.64 | 0.64 | 0.65 | 0.79 | 0.79 | 0.79 | 0.79 | 0.79 | 0.79 | 0.79 | 0.79 | 0.79 | 0.79 | 0.79 | 0.79 | 0.8 | 0.8 | 0.8 | 0.8 | 0.66 | 0.85 | 0.85 | 0.85 | 0.86 | 0.86 | 0.82 | 0.82 | 0.81 | 0.81 | 0.81 | 0.81 | 0.81 | 0.82 | 0.82 | 0.82 | 0.93 | 0.82 | 0.82 | 0.82 | 0.82 | 0.82 | 1.01 | 0.83 | 0.84 | 0.84 | 0.84 | 0.9 | 0.87 | 0.91 | 1.27 | 1.27 | 1.28 | 0.91 | 0.87 | 0.87 | 0.9 | 0.93 | 0.93 | 0.93 | 0.93 | 0.98 | 1.28 | 1.01 | 1.04 | 0.92 | 0.95 | 0.97 | 0.99 | 0.99 | 0.98 | 0.94 | 0.99 | 1 | 1.08 | 1.14 | 1.14 | 1.28 | 1.18 | 1.17 | 1.08 | 1.08 | 1.22 | 1.22 | 1.2 | 1.22 | 1.22 | 1.39 | 1.16 | 1.17 | 1.17 | 1.17 | 1.17 | 1.18 | 1.21 | 1.22 | 1.23 | 1.22 | 1.23 | 1.26 | 1.28 | 1.33 | 1.44 | 1.32 | 1.33 | 1.44 | 1.33 | 1.32 | 1.32 | 1.32 | 1.06 | 1.07 | 1.19 | 1.14 | 1.03 | 1.11 | 1.12 | 1.36 | 1.38 | 1.11 | 1.11 | 1.48 | 1.51 | 1.5 | 1.53 | 1.54 | 1.54 | 1.43 | 1.18 | 1.19 | 1.36 | 1.27 | 1.18 | 1.18 | 1.28 | 1.46 | 1.44 | 1.64 | 1.31 | 1.31 | 1.08 | 1.19 | 1.08 | 1.08 | 1.11 | 1.11 | 1.08 | 1.08 | 1.08 | 1.17 | 1.17 | 1.2 | 1.2 | 1.2 | 1.2 | 1.25 | 1.2 | 1.25 | 1.25 | 1.38 | 1.03 | 1.01 | 1.19 | 1.19 | 1.18 | 1.19 | 1.43 | 0.98 | 0.98 | 0.97 | 1.11 | 0.98 | 1 | 1 | 1 | 1 | 1 | 1 | 1 | 1 | 1.01 | 0.78 | 0.78 | 1.31 | 0.62 | 0.61 | 0.63 | 0.54 | 0.54 | 0.48 | 0.44 | 0.44 | 0.41 | 0.4 | 0.38 | 0.21 | 0.27 | 0.22 | 0.22 | 0.22 | 0.22 | 0.22 | 0.22 | 0.22 | 0.26 | 0.23
Run67_SorghumPondGround_7_OtherGrainESA11b | CONUS_Pro Other Grains | 11b | 7 | Run67_SorghumPondGround_7_OtherGrainESA11b | 0.35 | 0.35 | 0.36 | 0.36 | 0.36 | 0.36 | 0.37 | 0.37 | 0.37 | 0.45 | 0.43 | 0.43 | 0.43 | 0.43 | 0.43 | 0.43 | 0.44 | 0.44 | 0.44 | 0.45 | 0.45 | 0.45 | 0.47 | 0.48 | 0.48 | 0.48 | 0.48 | 0.49 | 0.49 | 0.49 | 0.49 | 0.5 | 0.5 | 0.52 | 0.53 | 0.53 | 0.53 | 0.53 | 0.6 | 0.62 | 0.66 | 0.67 | 0.67 | 0.68 | 0.68 | 0.7 | 0.7 | 0.7 | 0.7 | 0.69 | 0.7 | 0.7 | 0.7 | 0.7 | 0.69 | 0.71 | 0.71 | 0.71 | 0.71 | 0.69 | 0.96 | 0.98 | 0.99 | 0.98 | 1 | 0.98 | 0.98 | 0.98 | 0.98 | 1.02 | 1.08 | 1.08 | 1.08 | 1.09 | 1.11 | 1.16 | 1.05 | 1.05 | 1.08 | 1.08 | 1.1 | 1.05 | 1.01 | 1.05 | 1.05 | 1.1 | 1.22 | 1.16 | 1.27 | 1.5 | 1.64 | 1.65 | 1.15 | 1.14 | 1.15 | 1.19 | 1.28 | 1.23 | 1.22 | 1.22 | 1.29 | 1.26 | 1.04 | 1.07 | 1.1 | 1.11 | 1.24 | 1.19 | 1.24 | 1.13 | 1.1 | 1.22 | 1.31 | 1.36 | 1.52 | 1.52 | 1.5 | 1.6 | 1.5 | 1.42 | 1.44 | 1.59 | 1.65 | 1.67 | 1.67 | 1.67 | 1.68 | 1.67 | 1.68 | 1.74 | 1.77 | 1.89 | 1.9 | 2.11 | 2.12 | 2.17 | 2.19 | 2.18 | 2.2 | 2.2 | 2.25 | 2.37 | 2.06 | 2.13 | 2.15 | 2.13 | 1.94 | 1.95 | 1.92 | 1.82 | 2.04 | 1.72 | 1.45 | 1.44 | 1.55 | 1.7 | 1.89 | 1.92 | 1.72 | 1.75 | 1.85 | 2.01 | 1.96 | 2.15 | 1.95 | 1.94 | 1.97 | 1.9 | 1.7 | 1.82 | 1.76 | 1.69 | 1.72 | 1.8 | 2.1 | 1.87 | 2.02 | 2.12 | 2.13 | 1.54 | 1.62 | 1.64 | 1.64 | 1.95 | 1.61 | 1.42 | 1.5 | 1.49 | 1.51 | 1.41 | 1.45 | 1.35 | 1.36 | 1.35 | 1.42 | 1.36 | 1.35 | 1.36 | 1.42 | 1.32 | 1.11 | 1.18 | 1.2 | 1.1 | 1.13 | 1.38 | 0.83 | 0.84 | 0.84 | 0.92 | 0.83 | 0.85 | 0.97 | 1.05 | 0.99 | 1 | 0.96 | 1 | 0.9 | 0.91 | 0.91 | 0.86 | 1.16 | 0.71 | 0.68 | 0.52 | 0.47 | 0.47 | 0.41 | 0.3 | 0.31 | 0.27 | 0.24 | 0.21 | 0.15 | 0.18 | 0.15 | 0.15 | 0.15 | 0.15 | 0.15 | 0.16 | 0.16 | 0.18 | 0.15
Run94_SorghumPondAerial_7_OtherGrainESA11b | CONUS_Pro Other Grains | 11b | 7 | Run94_SorghumPondAerial_7_OtherGrainESA11b | 0.41 | 0.41 | 0.42 | 0.42 | 0.42 | 0.42 | 0.43 | 0.43 | 0.43 | 0.5 | 0.48 | 0.48 | 0.48 | 0.48 | 0.48 | 0.49 | 0.5 | 0.49 | 0.5 | 0.5 | 0.5 | 0.5 | 0.52 | 0.53 | 0.53 | 0.53 | 0.53 | 0.54 | 0.54 | 0.53 | 0.54 | 0.55 | 0.55 | 0.57 | 0.57 | 0.58 | 0.58 | 0.58 | 0.64 | 0.66 | 0.69 | 0.7 | 0.7 | 0.71 | 0.71 | 0.72 | 0.73 | 0.72 | 0.72 | 0.72 | 0.73 | 0.72 | 0.72 | 0.73 | 0.72 | 0.73 | 0.73 | 0.74 | 0.74 | 0.72 | 0.96 | 0.98 | 0.99 | 0.98 | 1 | 0.98 | 0.98 | 0.98 | 0.98 | 1.01 | 1.07 | 1.06 | 1.07 | 1.07 | 1.09 | 1.14 | 1.04 | 1.04 | 1.07 | 1.07 | 1.09 | 1.05 | 1.01 | 1.04 | 1.05 | 1.09 | 1.19 | 1.15 | 1.24 | 1.44 | 1.57 | 1.58 | 1.13 | 1.12 | 1.14 | 1.17 | 1.25 | 1.21 | 1.19 | 1.2 | 1.26 | 1.24 | 1.04 | 1.07 | 1.08 | 1.08 | 1.19 | 1.17 | 1.21 | 1.09 | 1.09 | 1.19 | 1.28 | 1.32 | 1.43 | 1.44 | 1.45 | 1.54 | 1.45 | 1.38 | 1.39 | 1.53 | 1.58 | 1.6 | 1.61 | 1.6 | 1.61 | 1.6 | 1.61 | 1.67 | 1.69 | 1.8 | 1.81 | 2 | 2.01 | 2.05 | 2.07 | 2.06 | 2.08 | 2.08 | 2.12 | 2.23 | 1.96 | 2.01 | 2.03 | 2.02 | 1.84 | 1.85 | 1.83 | 1.73 | 1.93 | 1.63 | 1.4 | 1.39 | 1.49 | 1.63 | 1.8 | 1.82 | 1.65 | 1.67 | 1.76 | 1.91 | 1.87 | 2.04 | 1.85 | 1.85 | 1.87 | 1.79 | 1.62 | 1.73 | 1.67 | 1.62 | 1.64 | 1.71 | 1.98 | 1.78 | 1.92 | 2 | 2.01 | 1.49 | 1.56 | 1.58 | 1.58 | 1.85 | 1.55 | 1.38 | 1.45 | 1.45 | 1.46 | 1.37 | 1.38 | 1.32 | 1.33 | 1.32 | 1.39 | 1.33 | 1.32 | 1.32 | 1.38 | 1.29 | 1.1 | 1.16 | 1.18 | 1.09 | 1.11 | 1.34 | 0.85 | 0.86 | 0.86 | 0.93 | 0.85 | 0.87 | 0.97 | 1.05 | 0.99 | 1 | 0.97 | 1 | 0.91 | 0.92 | 0.92 | 0.88 | 1.14 | 0.74 | 0.71 | 0.57 | 0.52 | 0.52 | 0.46 | 0.37 | 0.38 | 0.34 | 0.31 | 0.28 | 0.23 | 0.25 | 0.24 | 0.24 | 0.24 | 0.24 | 0.24 | 0.24 | 0.24 | 0.26 | 0.23
Run121_SorghumWetGround_10_OtherGrainsaESA11b | CONUS_Pro Other Grains | 11b | 10 | Run121_SorghumWetGround_10_OtherGrainsaESA11b | 1 | 1 | 1 | 1 | 1 | 1 | 1 | 1 | 1 | 1 | 1 | 1 | 1 | 1 | 1 | 1 | 1 | 1 | 1 | 1 | 1 | 1 | 1 | 1 | 1 | 1 | 1 | 1 | 1 | 1 | 1 | 1 | 1 | 1 | 1 | 1 | 1 | 1 | 1 | 1 | 1 | 1 | 1 | 1 | 1 | 1 | 1 | 1 | 1 | 1 | 1 | 1 | 1 | 1 | 1 | 1 | 1 | 1 | 1 | 1 | 1 | 1 | 1 | 1 | 1 | 1 | 1 | 1 | 1 | 1 | 1 | 1 | 1 | 1 | 1 | 1 | 1 | 1 | 1 | 1 | 1 | 1 | 1 | 1 | 1 | 1 | 1 | 1 | 1 | 1 | 1 | 1 | 1 | 1 | 1 | 1 | 1 | 1 | 1 | 1 | 1 | 1 | 1 | 1 | 1 | 1 | 1.02 | 1 | 1 | 1.01 | 1 | 1.01 | 1 | 1.01 | 1 | 1.01 | 1.02 | 1.01 | 1.01 | 1.01 | 1 | 1.01 | 1 | 1 | 1 | 1.02 | 1.01 | 1 | 1 | 1 | 1.05 | 1 | 1 | 1 | 1 | 1.01 | 1.05 | 1 | 1 | 1.01 | 1 | 1 | 1 | 1 | 1.01 | 1 | 1 | 1.01 | 1.01 | 1 | 1 | 1 | 1 | 1 | 1 | 1 | 1.01 | 1.01 | 1 | 1 | 1 | 1.01 | 1 | 1 | 1 | 1 | 1 | 1.01 | 1 | 1 | 1 | 1 | 1 | 1 | 1 | 1 | 1 | 1.01 | 1 | 1 | 1 | 1 | 1 | 1 | 1 | 1 | 1 | 1 | 1 | 1 | 1 | 1 | 1 | 1 | 1 | 1 | 1 | 1 | 1 | 1 | 1 | 1 | 1 | 1 | 1 | 1 | 1 | 1 | 1 | 1 | 1 | 1 | 1 | 1 | 1 | 1 | 1 | 1 | 1 | 1 | 1 | 1 | 1 | 1 | 1 | 1 | 1 | 1 | 1 | 1 | 1 | 0.99 | 1 | 1 | 1 | 1 | 1 | 1 | 1 | 1 | 1 | 1 | 1 | 1 | 1
Run148_SorghumWetAerial_10_OtherGrainsaESA11b | CONUS_Pro Other Grains | 11b | 10 | Run148_SorghumWetAerial_10_OtherGrainsaESA11b | 1 | 1 | 1 | 1 | 1 | 1 | 1 | 1 | 1 | 1 | 1 | 1 | 1 | 1 | 1 | 1 | 1 | 1 | 1 | 1 | 1 | 1 | 1 | 1 | 1 | 1 | 1 | 1 | 1 | 1 | 1 | 1 | 1 | 1 | 1 | 1 | 1 | 1 | 1 | 1 | 1 | 1 | 1 | 1 | 1 | 1 | 1 | 1 | 1 | 1 | 1 | 1 | 1 | 1 | 1 | 1 | 1 | 1 | 1 | 1 | 1 | 1 | 1 | 1 | 1 | 1 | 1 | 1 | 1 | 1 | 1 | 1 | 1 | 1 | 1 | 1 | 1 | 1 | 1 | 1 | 1 | 1 | 1 | 1 | 1 | 1 | 1 | 1 | 1 | 1 | 1 | 1 | 1 | 1 | 1 | 1 | 1 | 1 | 1 | 1 | 1 | 1 | 1 | 1 | 1 | 1 | 1.01 | 1 | 1 | 1 | 1 | 1 | 1 | 1 | 1 | 1 | 1.01 | 1 | 1 | 1 | 1 | 1 | 1 | 1 | 1 | 1.01 | 1 | 1 | 1 | 1 | 1 | 1 | 1 | 1 | 1 | 1 | 1.03 | 1 | 1 | 1.01 | 1 | 1 | 1 | 1 | 1.01 | 1 | 1 | 1.01 | 1 | 1 | 1 | 1 | 1 | 1 | 1 | 1 | 1.01 | 1 | 1 | 1 | 1 | 1 | 1 | 1 | 1 | 1 | 1 | 1 | 1 | 1 | 1 | 1 | 1 | 1 | 1 | 1 | 1 | 1.01 | 1 | 1 | 1 | 1 | 1 | 1 | 1 | 1 | 1 | 1 | 1 | 1 | 1 | 1 | 1 | 1 | 1 | 1 | 1 | 1 | 1 | 1 | 1 | 1 | 1 | 1 | 1 | 1 | 1 | 1 | 1 | 1 | 1 | 1 | 1 | 1 | 1 | 1 | 1 | 1 | 1 | 1 | 1 | 1 | 1 | 1 | 1 | 1 | 1 | 1 | 1 | 1 | 1 | 1 | 1 | 1 | 1 | 1 | 1 | 1 | 1 | 1 | 1 | 1 | 1 | 1 | 1
Run14_SorghumIndexGround_2_OtherGrainESA12a | CONUS_Pro Other Grains | 12a | 2 | Run14_SorghumIndexGround_2_OtherGrainESA12a | 0.99 | 0.94 | 0.99 | 0.99 | 0.99 | 0.72 | 0.9 | 0.94 | 0.91 | 0.82 | 0.83 | 0.83 | 0.82 | 0.82 | 0.82 | 0.83 | 0.83 | 0.83 | 0.83 | 0.85 | 0.89 | 0.89 | 0.84 | 0.85 | 0.81 | 0.86 | 0.86 | 0.93 | 0.93 | 0.89 | 0.89 | 0.85 | 0.84 | 0.79 | 0.78 | 0.79 | 0.8 | 0.81 | 0.81 | 0.81 | 0.81 | 0.99 | 1 | 1 | 0.82 | 0.76 | 1.02 | 0.98 | 1.01 | 1.02 | 0.87 | 0.82 | 0.87 | 0.81 | 0.8 | 0.86 | 0.86 | 0.86 | 0.99 | 0.92 | 0.92 | 0.93 | 0.83 | 0.93 | 0.93 | 0.96 | 0.95 | 1.03 | 0.96 | 0.9 | 0.9 | 0.91 | 0.91 | 0.96 | 0.95 | 0.97 | 0.95 | 0.95 | 0.93 | 0.93 | 0.94 | 0.93 | 0.88 | 0.93 | 0.91 | 0.87 | 0.87 | 0.75 | 0.83 | 0.83 | 0.93 | 1.03 | 0.9 | 1.07 | 1.03 | 1.02 | 0.99 | 0.98 | 0.99 | 0.99 | 1.02 | 1.02 | 0.98 | 0.97 | 0.99 | 0.99 | 0.99 | 0.99 | 1.03 | 1.03 | 1.06 | 1.06 | 1.06 | 1.07 | 1.07 | 1.07 | 1.13 | 1.07 | 1.08 | 1.13 | 1.08 | 1.06 | 0.99 | 1.06 | 1.09 | 0.99 | 0.99 | 1.09 | 1.1 | 1.1 | 1.1 | 1.1 | 1.1 | 1.1 | 1.11 | 1.12 | 1.1 | 1.1 | 1.12 | 1.04 | 1.11 | 1.09 | 1.09 | 1.09 | 1.09 | 1.11 | 1.09 | 1.09 | 1.09 | 1.09 | 1.12 | 1.09 | 1.06 | 1.1 | 1.06 | 1 | 1.07 | 1.09 | 1.1 | 1.08 | 1.1 | 1.08 | 1.08 | 1.08 | 1.06 | 1.07 | 1.19 | 1.07 | 1.07 | 1.08 | 1.08 | 1.08 | 1.09 | 1.1 | 1.01 | 1 | 0.98 | 1.05 | 1.1 | 1.1 | 1.1 | 1.1 | 1.05 | 1.1 | 1.11 | 1.1 | 1.07 | 1.07 | 1.03 | 1.03 | 1.03 | 1.15 | 1.1 | 1.03 | 1.09 | 0.88 | 0.95 | 0.96 | 0.96 | 0.98 | 1.07 | 1.02 | 0.98 | 1.02 | 1 | 1.09 | 1 | 0.99 | 1 | 0.97 | 0.96 | 0.98 | 0.96 | 1 | 0.96 | 1 | 1 | 1.14 | 1.06 | 1.1 | 1.15 | 1.15 | 1.17 | 0.98 | 0.98 | 0.76 | 0.89 | 0.89 | 0.89 | 0.73 | 0.6 | 0.56 | 0.6 | 0.73 | 0.69 | 0.74 | 0.7 | 0.7 | 0.74 | 0.76 | 0.76 | 0.92 | 0.92 | 0.79 | 0.77
Run41_SorghumIndexAerial_2_OtherGrainESA12a | CONUS_Pro Other Grains | 12a | 2 | Run41_SorghumIndexAerial_2_OtherGrainESA12a | 0.99 | 0.94 | 0.99 | 0.99 | 0.99 | 0.72 | 0.9 | 0.94 | 0.91 | 0.82 | 0.83 | 0.83 | 0.82 | 0.82 | 0.83 | 0.83 | 0.83 | 0.83 | 0.83 | 0.85 | 0.89 | 0.89 | 0.84 | 0.85 | 0.81 | 0.86 | 0.86 | 0.93 | 0.93 | 0.89 | 0.89 | 0.85 | 0.84 | 0.79 | 0.78 | 0.79 | 0.81 | 0.81 | 0.81 | 0.81 | 0.81 | 1 | 1 | 1 | 0.81 | 0.76 | 1.02 | 0.98 | 1.01 | 1.02 | 0.87 | 0.82 | 0.87 | 0.81 | 0.8 | 0.86 | 0.86 | 0.86 | 0.99 | 0.92 | 0.92 | 0.93 | 0.83 | 0.93 | 0.93 | 0.96 | 0.95 | 1.03 | 0.96 | 0.9 | 0.9 | 0.92 | 0.91 | 0.96 | 0.95 | 0.97 | 0.95 | 0.95 | 0.93 | 0.93 | 0.94 | 0.93 | 0.88 | 0.93 | 0.91 | 0.86 | 0.87 | 0.76 | 0.83 | 0.83 | 0.93 | 1.03 | 0.9 | 1.07 | 1.04 | 1.02 | 0.99 | 0.98 | 0.99 | 0.99 | 1.02 | 1.02 | 0.98 | 0.97 | 0.99 | 0.99 | 0.99 | 0.99 | 1.03 | 1.03 | 1.06 | 1.06 | 1.06 | 1.07 | 1.07 | 1.07 | 1.13 | 1.08 | 1.08 | 1.13 | 1.08 | 1.06 | 0.99 | 1.06 | 1.09 | 0.99 | 0.99 | 1.09 | 1.1 | 1.1 | 1.1 | 1.1 | 1.1 | 1.1 | 1.11 | 1.11 | 1.11 | 1.1 | 1.12 | 1.04 | 1.11 | 1.09 | 1.09 | 1.09 | 1.09 | 1.11 | 1.09 | 1.09 | 1.09 | 1.09 | 1.12 | 1.09 | 1.06 | 1.1 | 1.06 | 1 | 1.07 | 1.09 | 1.1 | 1.08 | 1.1 | 1.08 | 1.08 | 1.09 | 1.06 | 1.06 | 1.19 | 1.07 | 1.07 | 1.08 | 1.08 | 1.08 | 1.09 | 1.1 | 1.01 | 1 | 0.98 | 1.05 | 1.1 | 1.1 | 1.1 | 1.1 | 1.05 | 1.1 | 1.11 | 1.11 | 1.07 | 1.07 | 1.03 | 1.03 | 1.03 | 1.15 | 1.1 | 1.04 | 1.09 | 0.88 | 0.95 | 0.96 | 0.96 | 0.98 | 1.08 | 1.02 | 0.98 | 1.02 | 1.01 | 1.09 | 1 | 0.99 | 1 | 0.97 | 0.96 | 0.98 | 0.96 | 1 | 0.96 | 1 | 1 | 1.14 | 1.06 | 1.1 | 1.15 | 1.15 | 1.17 | 0.98 | 0.99 | 0.76 | 0.89 | 0.89 | 0.89 | 0.73 | 0.6 | 0.56 | 0.6 | 0.73 | 0.69 | 0.74 | 0.7 | 0.7 | 0.74 | 0.76 | 0.76 | 0.92 | 0.92 | 0.79 | 0.77
Run14_SorghumIndexGround_4_OtherGrainESA12a | CONUS_Pro Other Grains | 12a | 4 | Run14_SorghumIndexGround_4_OtherGrainESA12a | 0.4 | 0.4 | 0.4 | 0.38 | 0.38 | 0.38 | 0.38 | 0.38 | 0.38 | 0.4 | 0.67 | 0.51 | 0.55 | 0.55 | 0.55 | 0.55 | 0.56 | 0.56 | 0.54 | 0.56 | 0.54 | 0.56 | 0.68 | 0.65 | 0.65 | 0.65 | 0.76 | 0.65 | 0.55 | 0.64 | 0.38 | 0.38 | 0.38 | 0.38 | 0.38 | 0.38 | 0.38 | 0.38 | 0.33 | 0.33 | 0.34 | 0.41 | 0.41 | 0.41 | 0.51 | 0.51 | 0.47 | 0.51 | 0.48 | 0.51 | 0.62 | 0.73 | 0.75 | 0.77 | 0.72 | 0.72 | 0.61 | 0.63 | 0.78 | 1 | 0.6 | 0.6 | 0.81 | 0.79 | 0.88 | 0.89 | 0.98 | 0.61 | 0.6 | 0.6 | 0.89 | 0.52 | 0.88 | 0.68 | 0.41 | 0.52 | 0.51 | 0.52 | 0.52 | 0.48 | 0.48 | 0.54 | 0.62 | 0.62 | 0.63 | 1.04 | 1.03 | 1.03 | 1.03 | 0.63 | 0.62 | 0.56 | 0.63 | 0.55 | 0.59 | 0.63 | 0.98 | 0.77 | 0.77 | 0.57 | 0.58 | 0.63 | 0.63 | 0.63 | 0.73 | 0.62 | 0.66 | 0.62 | 0.91 | 0.92 | 0.92 | 0.94 | 0.99 | 1 | 1 | 1 | 1.15 | 1.27 | 1.27 | 1.02 | 1.02 | 1.02 | 1.02 | 1.02 | 1.02 | 1.02 | 1.02 | 1.02 | 1.03 | 0.85 | 1 | 1 | 1.04 | 1.04 | 1.04 | 1.04 | 0.94 | 0.94 | 0.95 | 0.96 | 0.96 | 0.96 | 1 | 1 | 1.01 | 1.01 | 1.03 | 1.02 | 1.02 | 1.02 | 0.96 | 1.03 | 1.03 | 1.03 | 1.03 | 1.03 | 1.03 | 1.03 | 1.03 | 1.11 | 1.11 | 1.11 | 1.11 | 1.11 | 1.11 | 1.15 | 1.17 | 1.15 | 1.08 | 1.08 | 1.08 | 1.15 | 1 | 1 | 1 | 1 | 1.05 | 1.05 | 1.06 | 1.06 | 1.07 | 1.07 | 1.52 | 1.52 | 1.04 | 1.18 | 1.17 | 1.01 | 1.01 | 1.17 | 0.97 | 0.97 | 0.98 | 1.01 | 1.02 | 1.18 | 1.02 | 1.17 | 1.18 | 1.18 | 1.29 | 1.19 | 1.31 | 1.32 | 1.52 | 0.95 | 1.1 | 1.25 | 1.32 | 1.32 | 1 | 1.31 | 1.36 | 1 | 1 | 1 | 1 | 0.99 | 0.99 | 0.99 | 1.39 | 1.28 | 1.1 | 1.35 | 1.35 | 1.34 | 0.83 | 0.78 | 0.77 | 0.43 | 0.44 | 0.53 | 0.53 | 0.51 | 0.5 | 0.5 | 0.56 | 0.56 | 0.56 | 0.56 | 0.59 | 0.66 | 0.66 | 0.66 | 0.73
Run41_SorghumIndexAerial_4_OtherGrainESA12a | CONUS_Pro Other Grains | 12a | 4 | Run41_SorghumIndexAerial_4_OtherGrainESA12a | 0.41 | 0.42 | 0.41 | 0.39 | 0.39 | 0.39 | 0.39 | 0.4 | 0.4 | 0.42 | 0.68 | 0.52 | 0.56 | 0.56 | 0.56 | 0.56 | 0.56 | 0.56 | 0.56 | 0.57 | 0.56 | 0.57 | 0.69 | 0.66 | 0.66 | 0.67 | 0.77 | 0.66 | 0.56 | 0.65 | 0.39 | 0.39 | 0.4 | 0.4 | 0.4 | 0.39 | 0.39 | 0.39 | 0.35 | 0.35 | 0.36 | 0.43 | 0.43 | 0.43 | 0.53 | 0.53 | 0.49 | 0.53 | 0.5 | 0.53 | 0.63 | 0.73 | 0.76 | 0.78 | 0.73 | 0.73 | 0.61 | 0.64 | 0.78 | 1 | 0.6 | 0.6 | 0.82 | 0.8 | 0.88 | 0.89 | 0.98 | 0.61 | 0.61 | 0.61 | 0.89 | 0.53 | 0.88 | 0.69 | 0.43 | 0.53 | 0.52 | 0.53 | 0.54 | 0.49 | 0.49 | 0.56 | 0.63 | 0.63 | 0.63 | 1.04 | 1.02 | 1.03 | 1.03 | 0.64 | 0.63 | 0.57 | 0.64 | 0.57 | 0.6 | 0.64 | 0.98 | 0.78 | 0.78 | 0.59 | 0.59 | 0.64 | 0.64 | 0.64 | 0.74 | 0.63 | 0.67 | 0.63 | 0.91 | 0.92 | 0.92 | 0.93 | 0.99 | 0.99 | 0.99 | 0.99 | 1.15 | 1.26 | 1.26 | 1.01 | 1.02 | 1.02 | 1.02 | 1.02 | 1.02 | 1.02 | 1.02 | 1.02 | 1.03 | 0.86 | 1 | 1 | 1.03 | 1.03 | 1.03 | 1.04 | 0.94 | 0.94 | 0.95 | 0.95 | 0.96 | 0.96 | 1 | 1 | 1 | 1 | 1.02 | 1.02 | 1.02 | 1.02 | 0.96 | 1.02 | 1.02 | 1.03 | 1.03 | 1.03 | 1.03 | 1.03 | 1.03 | 1.11 | 1.11 | 1.11 | 1.11 | 1.11 | 1.11 | 1.14 | 1.17 | 1.14 | 1.07 | 1.07 | 1.07 | 1.14 | 0.99 | 0.99 | 0.99 | 0.99 | 1.04 | 1.04 | 1.05 | 1.05 | 1.06 | 1.06 | 1.51 | 1.51 | 1.04 | 1.17 | 1.16 | 1 | 1 | 1.16 | 0.96 | 0.98 | 0.99 | 1.01 | 1.03 | 1.17 | 1.03 | 1.16 | 1.17 | 1.17 | 1.28 | 1.18 | 1.31 | 1.31 | 1.5 | 0.95 | 1.11 | 1.24 | 1.31 | 1.31 | 1 | 1.3 | 1.35 | 1 | 1 | 1 | 1 | 0.99 | 0.99 | 0.99 | 1.37 | 1.27 | 1.1 | 1.33 | 1.34 | 1.32 | 0.84 | 0.79 | 0.78 | 0.45 | 0.46 | 0.54 | 0.54 | 0.53 | 0.51 | 0.51 | 0.57 | 0.57 | 0.57 | 0.58 | 0.6 | 0.67 | 0.67 | 0.67 | 0.74
Run68_SorghumPondGround_7_OtherGrainESA12a | CONUS_Pro Other Grains | 12a | 7 | Run68_SorghumPondGround_7_OtherGrainESA12a | 0.26 | 0.29 | 0.28 | 0.24 | 0.24 | 0.24 | 0.25 | 0.28 | 0.28 | 0.29 | 0.33 | 0.33 | 0.33 | 0.34 | 0.35 | 0.35 | 0.34 | 0.34 | 0.34 | 0.35 | 0.34 | 0.36 | 0.42 | 0.4 | 0.4 | 0.4 | 0.56 | 0.36 | 0.3 | 0.33 | 0.28 | 0.28 | 0.29 | 0.3 | 0.31 | 0.29 | 0.29 | 0.3 | 0.28 | 0.28 | 0.28 | 0.3 | 0.3 | 0.32 | 0.36 | 0.38 | 0.4 | 0.45 | 0.39 | 0.44 | 0.48 | 0.51 | 0.56 | 0.59 | 0.49 | 0.53 | 0.51 | 0.56 | 0.54 | 0.65 | 0.48 | 0.46 | 0.54 | 0.49 | 0.55 | 0.58 | 0.57 | 0.48 | 0.47 | 0.48 | 0.61 | 0.47 | 0.57 | 0.48 | 0.47 | 0.49 | 0.54 | 0.45 | 0.43 | 0.4 | 0.42 | 0.49 | 0.53 | 0.53 | 0.57 | 0.7 | 0.66 | 0.68 | 0.68 | 0.48 | 0.48 | 0.46 | 0.48 | 0.4 | 0.44 | 0.5 | 0.6 | 0.49 | 0.51 | 0.44 | 0.46 | 0.46 | 0.46 | 0.49 | 0.5 | 0.5 | 0.53 | 0.52 | 0.67 | 0.71 | 0.71 | 0.72 | 0.72 | 0.72 | 0.73 | 0.74 | 0.77 | 0.79 | 0.79 | 0.79 | 0.79 | 0.79 | 0.8 | 0.8 | 0.8 | 0.8 | 0.75 | 0.78 | 0.78 | 0.66 | 0.74 | 0.74 | 0.81 | 0.88 | 0.9 | 0.92 | 0.73 | 0.74 | 0.76 | 0.77 | 0.79 | 0.79 | 0.83 | 0.8 | 0.8 | 0.81 | 1.05 | 0.82 | 0.88 | 0.77 | 0.76 | 0.77 | 0.77 | 0.78 | 0.8 | 0.83 | 0.82 | 0.82 | 0.81 | 1.01 | 1.01 | 1.02 | 1.03 | 1.01 | 1.01 | 1.02 | 1.1 | 0.97 | 0.98 | 0.98 | 0.98 | 1.03 | 1.02 | 0.92 | 0.92 | 0.95 | 0.99 | 1.08 | 1.08 | 1.04 | 1.05 | 1.05 | 1.25 | 1.27 | 0.89 | 1.04 | 1.09 | 0.97 | 1 | 1.05 | 1 | 0.98 | 0.99 | 0.99 | 0.99 | 1.01 | 0.9 | 1.05 | 1.07 | 1.1 | 1.13 | 1.02 | 1.12 | 1.13 | 1.16 | 0.92 | 0.93 | 0.98 | 0.99 | 1.03 | 0.99 | 1.03 | 1.16 | 1 | 1 | 1 | 0.99 | 0.94 | 0.88 | 0.9 | 1.06 | 0.95 | 0.97 | 0.89 | 0.92 | 0.83 | 0.57 | 0.48 | 0.41 | 0.33 | 0.33 | 0.4 | 0.46 | 0.36 | 0.36 | 0.41 | 0.46 | 0.46 | 0.46 | 0.47 | 0.47 | 0.48 | 0.49 | 0.45 | 0.42
Run95_SorghumPondAerial_7_OtherGrainESA12a | CONUS_Pro Other Grains | 12a | 7 | Run95_SorghumPondAerial_7_OtherGrainESA12a | 0.29 | 0.32 | 0.31 | 0.27 | 0.27 | 0.27 | 0.28 | 0.31 | 0.31 | 0.32 | 0.36 | 0.36 | 0.36 | 0.37 | 0.37 | 0.37 | 0.37 | 0.37 | 0.37 | 0.38 | 0.36 | 0.39 | 0.45 | 0.42 | 0.42 | 0.42 | 0.58 | 0.38 | 0.33 | 0.36 | 0.31 | 0.31 | 0.32 | 0.32 | 0.33 | 0.32 | 0.32 | 0.33 | 0.31 | 0.31 | 0.31 | 0.33 | 0.33 | 0.35 | 0.38 | 0.4 | 0.42 | 0.47 | 0.42 | 0.47 | 0.5 | 0.53 | 0.58 | 0.6 | 0.51 | 0.55 | 0.52 | 0.57 | 0.56 | 0.66 | 0.5 | 0.48 | 0.56 | 0.52 | 0.57 | 0.6 | 0.58 | 0.5 | 0.49 | 0.5 | 0.62 | 0.49 | 0.59 | 0.5 | 0.49 | 0.51 | 0.56 | 0.48 | 0.45 | 0.42 | 0.44 | 0.51 | 0.55 | 0.55 | 0.59 | 0.71 | 0.67 | 0.69 | 0.69 | 0.51 | 0.5 | 0.48 | 0.51 | 0.42 | 0.46 | 0.52 | 0.62 | 0.51 | 0.53 | 0.46 | 0.47 | 0.48 | 0.48 | 0.51 | 0.52 | 0.52 | 0.55 | 0.54 | 0.68 | 0.71 | 0.71 | 0.72 | 0.73 | 0.72 | 0.74 | 0.75 | 0.76 | 0.8 | 0.8 | 0.8 | 0.8 | 0.8 | 0.81 | 0.81 | 0.81 | 0.81 | 0.76 | 0.79 | 0.79 | 0.67 | 0.75 | 0.75 | 0.82 | 0.89 | 0.9 | 0.92 | 0.74 | 0.75 | 0.77 | 0.78 | 0.8 | 0.8 | 0.84 | 0.81 | 0.81 | 0.82 | 1.05 | 0.82 | 0.87 | 0.78 | 0.77 | 0.77 | 0.78 | 0.79 | 0.81 | 0.84 | 0.82 | 0.83 | 0.81 | 1.01 | 1.01 | 1.02 | 1.03 | 1.01 | 1.01 | 1.02 | 1.1 | 0.98 | 0.98 | 0.98 | 0.98 | 1.03 | 1.02 | 0.92 | 0.93 | 0.95 | 0.99 | 1.08 | 1.07 | 1.04 | 1.05 | 1.05 | 1.24 | 1.26 | 0.89 | 1.04 | 1.07 | 0.96 | 0.99 | 1.05 | 0.99 | 0.97 | 0.98 | 0.98 | 0.98 | 1 | 0.9 | 1.05 | 1.06 | 1.09 | 1.12 | 1.01 | 1.1 | 1.11 | 1.14 | 0.92 | 0.93 | 0.98 | 0.99 | 1.02 | 0.99 | 1.03 | 1.15 | 1 | 1 | 1 | 0.99 | 0.94 | 0.88 | 0.9 | 1.06 | 0.95 | 0.97 | 0.89 | 0.93 | 0.84 | 0.59 | 0.51 | 0.43 | 0.36 | 0.36 | 0.43 | 0.48 | 0.39 | 0.39 | 0.43 | 0.48 | 0.48 | 0.48 | 0.49 | 0.49 | 0.5 | 0.51 | 0.47 | 0.45
Run122_SorghumWetGround_10_OtherGrainsaESA12a | CONUS_Pro Other Grains | 12a | 10 | Run122_SorghumWetGround_10_OtherGrainsaESA12a | 0.96 | 0.95 | 0.96 | 0.99 | 1 | 0.99 | 0.91 | 0.99 | 1 | 1 | 1 | 1 | 1 | 1 | 1 | 1 | 1 | 1 | 1 | 1 | 1 | 1 | 1 | 1 | 1 | 1 | 1 | 1 | 1 | 1 | 1 | 1 | 1 | 1 | 1 | 1 | 1 | 1 | 1 | 1 | 1 | 1 | 1 | 1 | 1 | 1 | 1 | 1 | 1 | 1 | 1 | 0.99 | 1 | 1 | 0.96 | 0.97 | 1 | 0.95 | 0.95 | 0.5 | 0.23 | 0.25 | 0.33 | 0.24 | 0.18 | 0.2 | 0.24 | 0.31 | 0.43 | 0.65 | 0.47 | 0.47 | 0.63 | 0.94 | 0.87 | 0.94 | 0.96 | 0.96 | 0.96 | 0.59 | 0.65 | 0.98 | 0.97 | 0.97 | 0.97 | 0.97 | 0.99 | 0.99 | 0.97 | 0.64 | 0.63 | 0.43 | 0.64 | 0.79 | 0.97 | 0.97 | 0.85 | 0.91 | 1 | 0.98 | 1 | 1 | 1 | 1 | 1 | 1 | 1 | 1 | 1 | 1 | 1 | 1 | 1 | 1 | 1.01 | 1 | 1 | 1 | 1.01 | 1 | 1 | 1.01 | 1 | 1 | 1 | 1 | 1 | 1 | 1 | 1 | 1 | 1 | 1 | 1 | 1 | 1 | 1 | 1 | 1 | 1 | 1 | 1 | 1 | 1 | 1 | 1 | 1 | 1 | 1 | 1 | 1 | 1 | 1 | 1 | 1.01 | 1 | 1 | 1 | 1 | 1 | 1 | 1 | 1 | 1 | 1 | 1 | 1 | 1 | 1 | 1 | 1 | 1 | 1 | 1 | 1 | 1 | 1 | 1 | 1 | 1 | 1 | 1 | 1.01 | 1 | 1 | 1 | 1 | 1 | 1 | 1 | 1 | 1 | 1 | 1 | 1.01 | 1 | 1 | 1 | 1 | 1 | 1 | 1 | 1 | 1 | 1 | 1 | 1 | 1 | 1 | 1 | 1 | 1 | 1 | 1 | 1 | 1 | 1 | 1 | 1 | 1 | 1 | 1 | 1 | 1 | 1 | 1 | 1 | 1 | 1 | 1 | 1 | 1 | 1 | 1 | 1 | 1 | 1 | 1 | 1 | 1 | 1 | 1 | 1 | 1 | 1
Run149_SorghumWetAerial_10_OtherGrainsaESA12a | CONUS_Pro Other Grains | 12a | 10 | Run149_SorghumWetAerial_10_OtherGrainsaESA12a | 0.96 | 0.95 | 0.96 | 0.99 | 1 | 0.99 | 0.91 | 0.99 | 1 | 1 | 1 | 1 | 1 | 1 | 1 | 1 | 1 | 1 | 1 | 1 | 1 | 1 | 1 | 1 | 1 | 1 | 1 | 1 | 1 | 1 | 1 | 1 | 1 | 1 | 1 | 1 | 1 | 1 | 1 | 1 | 1 | 1 | 1 | 1 | 1 | 1 | 1 | 1 | 1 | 1 | 1 | 0.99 | 1 | 1 | 0.96 | 0.97 | 1 | 0.95 | 0.95 | 0.49 | 0.22 | 0.25 | 0.32 | 0.17 | 0.17 | 0.2 | 0.24 | 0.31 | 0.43 | 0.64 | 0.47 | 0.46 | 0.62 | 0.94 | 0.87 | 0.94 | 0.95 | 0.95 | 0.96 | 0.59 | 0.64 | 0.95 | 0.95 | 0.95 | 0.96 | 0.97 | 0.99 | 0.99 | 0.97 | 0.35 | 0.33 | 0.32 | 0.45 | 0.76 | 0.96 | 0.97 | 0.85 | 0.91 | 1 | 0.97 | 1 | 1 | 1 | 1 | 1 | 1 | 1 | 1 | 1 | 1 | 1 | 1 | 1 | 1 | 1 | 1 | 1 | 1 | 1 | 1 | 1 | 1 | 1 | 1 | 1 | 1 | 1 | 1 | 1 | 1 | 1 | 1 | 1 | 1 | 1 | 1 | 1 | 1 | 1 | 1 | 1 | 1 | 1 | 1 | 1 | 1 | 1 | 1 | 1 | 1 | 1 | 1 | 1 | 1 | 1 | 1 | 1 | 1 | 1 | 1 | 1 | 1 | 1 | 1 | 1 | 1 | 1 | 1 | 1 | 1 | 1 | 1 | 1 | 1 | 1 | 1 | 1 | 1 | 1 | 1 | 1 | 1 | 1 | 1 | 1 | 1 | 1 | 1 | 1 | 1 | 1 | 1 | 1 | 1 | 1 | 1 | 1 | 1 | 1 | 1 | 1 | 1 | 1 | 1 | 1 | 1 | 1 | 1 | 1 | 1 | 1 | 1 | 1 | 1 | 1 | 1 | 1 | 1 | 1 | 1 | 1 | 1 | 1 | 1 | 1 | 1 | 1 | 1 | 1 | 1 | 1 | 1 | 1 | 1 | 1 | 1 | 1 | 1 | 1 | 1 | 1 | 1 | 1 | 1 | 1
Run15_SorghumIndexGround_2_OtherGrainESA12b | CONUS_Pro Other Grains | 12b | 2 | Run15_SorghumIndexGround_2_OtherGrainESA12b | 0.93 | 0.89 | 0.89 | 0.89 | 0.89 | 0.89 | 0.96 | 0.77 | 0.77 | 0.77 | 0.73 | 0.74 | 0.74 | 0.74 | 0.74 | 0.74 | 0.78 | 0.78 | 0.78 | 0.75 | 0.87 | 0.75 | 0.75 | 0.84 | 0.84 | 0.87 | 0.77 | 0.91 | 0.87 | 0.74 | 0.74 | 0.74 | 0.74 | 0.73 | 0.74 | 0.71 | 0.71 | 0.71 | 0.71 | 0.74 | 0.75 | 0.75 | 0.75 | 0.75 | 0.76 | 0.76 | 0.82 | 0.95 | 0.93 | 0.92 | 0.79 | 0.79 | 0.93 | 0.98 | 0.84 | 0.84 | 0.84 | 0.87 | 0.87 | 0.87 | 0.86 | 0.87 | 0.87 | 0.88 | 0.88 | 0.88 | 0.92 | 0.93 | 0.93 | 0.92 | 0.92 | 0.92 | 0.93 | 0.93 | 0.93 | 0.92 | 0.93 | 0.97 | 0.95 | 0.93 | 0.94 | 0.95 | 0.96 | 0.96 | 1 | 0.96 | 1 | 1 | 0.97 | 0.99 | 1 | 1.02 | 1 | 1.02 | 1.02 | 1 | 1 | 1 | 1 | 1 | 1 | 1 | 1 | 1 | 1.01 | 1.01 | 1.01 | 1.01 | 1.01 | 1.13 | 1.13 | 1.13 | 1.15 | 1.15 | 1.14 | 1.14 | 1.04 | 1.12 | 1.04 | 1.05 | 1.06 | 1.06 | 1.06 | 1.06 | 1.07 | 1.13 | 1.1 | 1.02 | 1.02 | 1.02 | 1 | 1.05 | 1.06 | 1.06 | 1.06 | 1.06 | 1.06 | 1.06 | 1.05 | 1.06 | 1.08 | 1.13 | 1.12 | 0.98 | 1.01 | 0.99 | 0.99 | 0.99 | 1.1 | 1.1 | 1.13 | 1.13 | 1.13 | 1.07 | 1.07 | 1 | 1 | 1.07 | 1.07 | 1.11 | 1.09 | 1.08 | 1.08 | 1.09 | 1.09 | 1.09 | 1.11 | 1.09 | 1.09 | 1.11 | 1.09 | 1.09 | 1.12 | 1.11 | 1.11 | 1.11 | 1.1 | 1.11 | 1.1 | 1.05 | 1.04 | 1.04 | 1.11 | 1.05 | 1.11 | 1.08 | 1.23 | 1.09 | 1.08 | 1.09 | 1.09 | 1.17 | 0.93 | 1.11 | 1.1 | 1.1 | 0.97 | 1.1 | 0.97 | 0.97 | 1.05 | 1.05 | 1.03 | 1.04 | 1.1 | 1.13 | 1.13 | 1.1 | 1.11 | 1.13 | 1.14 | 1.06 | 1 | 1 | 1 | 1 | 1 | 0.98 | 0.98 | 0.93 | 1.01 | 1.08 | 1.02 | 1.07 | 1.02 | 0.92 | 0.9 | 0.84 | 0.73 | 0.73 | 0.73 | 0.73 | 0.79 | 0.79 | 0.79 | 0.79 | 0.84 | 0.84 | 0.83 | 0.83 | 0.79 | 0.76 | 0.83 | 0.88 | 0.83
Run42_SorghumIndexAerial_2_OtherGrainESA12b | CONUS_Pro Other Grains | 12b | 2 | Run42_SorghumIndexAerial_2_OtherGrainESA12b | 0.93 | 0.89 | 0.89 | 0.89 | 0.89 | 0.89 | 0.96 | 0.77 | 0.77 | 0.77 | 0.73 | 0.74 | 0.74 | 0.74 | 0.74 | 0.74 | 0.78 | 0.78 | 0.78 | 0.75 | 0.87 | 0.75 | 0.75 | 0.84 | 0.84 | 0.87 | 0.76 | 0.91 | 0.87 | 0.74 | 0.74 | 0.74 | 0.74 | 0.74 | 0.74 | 0.71 | 0.71 | 0.71 | 0.71 | 0.74 | 0.75 | 0.75 | 0.75 | 0.76 | 0.76 | 0.76 | 0.82 | 0.95 | 0.93 | 0.92 | 0.79 | 0.79 | 0.93 | 0.98 | 0.84 | 0.84 | 0.84 | 0.87 | 0.87 | 0.87 | 0.86 | 0.87 | 0.87 | 0.88 | 0.88 | 0.88 | 0.92 | 0.94 | 0.93 | 0.92 | 0.92 | 0.92 | 0.93 | 0.93 | 0.93 | 0.92 | 0.93 | 0.97 | 0.95 | 0.94 | 0.94 | 0.95 | 0.96 | 0.96 | 1 | 0.96 | 1 | 1 | 0.97 | 1 | 1 | 1.02 | 1 | 1.02 | 1.02 | 1 | 1 | 1 | 1 | 1 | 1 | 1 | 1 | 1 | 1.01 | 1.01 | 1.01 | 1.01 | 1.01 | 1.14 | 1.14 | 1.14 | 1.15 | 1.15 | 1.14 | 1.14 | 1.04 | 1.13 | 1.04 | 1.05 | 1.06 | 1.06 | 1.06 | 1.06 | 1.06 | 1.13 | 1.1 | 1.02 | 1.02 | 1.02 | 1 | 1.05 | 1.06 | 1.06 | 1.06 | 1.06 | 1.06 | 1.06 | 1.05 | 1.06 | 1.08 | 1.13 | 1.12 | 0.98 | 1.01 | 0.99 | 0.99 | 0.99 | 1.1 | 1.1 | 1.14 | 1.14 | 1.13 | 1.07 | 1.07 | 1 | 1 | 1.07 | 1.07 | 1.11 | 1.09 | 1.08 | 1.08 | 1.09 | 1.09 | 1.09 | 1.11 | 1.09 | 1.09 | 1.11 | 1.09 | 1.09 | 1.11 | 1.11 | 1.11 | 1.11 | 1.1 | 1.11 | 1.11 | 1.05 | 1.04 | 1.04 | 1.11 | 1.05 | 1.11 | 1.08 | 1.24 | 1.09 | 1.08 | 1.09 | 1.09 | 1.16 | 0.94 | 1.11 | 1.1 | 1.11 | 0.97 | 1.1 | 0.97 | 0.97 | 1.05 | 1.05 | 1.03 | 1.04 | 1.1 | 1.13 | 1.14 | 1.1 | 1.11 | 1.14 | 1.14 | 1.06 | 1 | 1 | 1 | 1 | 1 | 0.97 | 0.98 | 0.94 | 1.01 | 1.08 | 1.02 | 1.07 | 1.03 | 0.92 | 0.9 | 0.84 | 0.73 | 0.73 | 0.73 | 0.73 | 0.79 | 0.79 | 0.79 | 0.79 | 0.84 | 0.84 | 0.84 | 0.84 | 0.79 | 0.76 | 0.83 | 0.88 | 0.83
Run15_SorghumIndexGround_4_OtherGrainESA12b | CONUS_Pro Other Grains | 12b | 4 | Run15_SorghumIndexGround_4_OtherGrainESA12b | 0.41 | 0.45 | 0.45 | 0.43 | 0.43 | 0.43 | 0.41 | 0.42 | 0.42 | 0.42 | 0.43 | 0.44 | 0.44 | 0.44 | 0.44 | 0.45 | 0.48 | 0.48 | 0.51 | 0.44 | 0.43 | 0.43 | 0.43 | 0.42 | 0.42 | 0.42 | 0.39 | 0.41 | 0.42 | 0.42 | 0.42 | 0.42 | 0.42 | 0.42 | 0.42 | 0.42 | 0.42 | 0.42 | 0.42 | 0.45 | 0.45 | 0.45 | 0.5 | 0.51 | 0.51 | 0.51 | 0.54 | 0.51 | 0.51 | 0.51 | 0.52 | 0.52 | 0.45 | 0.46 | 0.47 | 0.47 | 0.41 | 0.41 | 0.68 | 0.7 | 0.69 | 0.69 | 0.7 | 0.59 | 0.59 | 0.6 | 0.65 | 0.42 | 0.42 | 0.43 | 0.6 | 0.66 | 0.66 | 0.4 | 0.52 | 0.52 | 0.53 | 0.43 | 0.44 | 0.44 | 0.53 | 0.56 | 0.57 | 0.56 | 0.56 | 0.57 | 0.57 | 0.57 | 0.71 | 0.71 | 0.75 | 0.61 | 0.79 | 0.71 | 0.61 | 0.62 | 0.65 | 0.7 | 0.87 | 0.87 | 0.88 | 0.88 | 0.79 | 0.81 | 0.88 | 1.08 | 1.08 | 1.08 | 1.09 | 1.1 | 1.1 | 1.19 | 1.19 | 1.19 | 1.19 | 1.19 | 1.19 | 1.2 | 1.2 | 1.2 | 1.2 | 1.2 | 1.2 | 1.2 | 1.15 | 1.2 | 1.2 | 1.34 | 1.34 | 1.34 | 1.35 | 1.35 | 1.35 | 1.41 | 1.22 | 1.22 | 1.25 | 1.25 | 1.26 | 1.26 | 1.26 | 1.26 | 1.27 | 1.27 | 1.27 | 1.27 | 1.27 | 1.53 | 1.55 | 1.56 | 1.56 | 1.54 | 1.56 | 1.56 | 1.56 | 1.52 | 1.12 | 1.13 | 1.11 | 1.11 | 1.12 | 1.12 | 1.19 | 1.54 | 1.55 | 1.53 | 1.37 | 1.38 | 1.4 | 1.38 | 1.39 | 1.39 | 1.39 | 1.39 | 1.39 | 1.44 | 1.42 | 1.41 | 1.44 | 1.4 | 1.42 | 1.26 | 1.27 | 1.26 | 1.27 | 1.29 | 1.29 | 1.3 | 1.32 | 1.38 | 1.15 | 1.15 | 1.18 | 1.39 | 1.26 | 1.14 | 1.15 | 1.15 | 1.14 | 1.14 | 1.14 | 1.14 | 1.23 | 1.15 | 1.15 | 1.13 | 1.13 | 0.99 | 0.89 | 0.95 | 1.02 | 0.92 | 0.92 | 0.91 | 1 | 1 | 1 | 1.01 | 0.91 | 0.75 | 0.75 | 0.75 | 0.67 | 0.67 | 0.86 | 0.91 | 1.16 | 0.68 | 0.4 | 0.41 | 0.41 | 0.41 | 0.39 | 0.49 | 0.6 | 0.32 | 0.47 | 0.5 | 0.53 | 0.53 | 0.53 | 0.59 | 0.62 | 0.54 | 0.47
Run42_SorghumIndexAerial_4_OtherGrainESA12b | CONUS_Pro Other Grains | 12b | 4 | Run42_SorghumIndexAerial_4_OtherGrainESA12b | 0.44 | 0.47 | 0.47 | 0.45 | 0.45 | 0.45 | 0.43 | 0.44 | 0.44 | 0.44 | 0.45 | 0.46 | 0.46 | 0.46 | 0.46 | 0.47 | 0.5 | 0.5 | 0.53 | 0.46 | 0.45 | 0.45 | 0.45 | 0.44 | 0.44 | 0.44 | 0.41 | 0.43 | 0.44 | 0.44 | 0.44 | 0.44 | 0.44 | 0.44 | 0.44 | 0.44 | 0.44 | 0.44 | 0.44 | 0.47 | 0.47 | 0.47 | 0.52 | 0.53 | 0.53 | 0.53 | 0.55 | 0.53 | 0.53 | 0.53 | 0.54 | 0.54 | 0.47 | 0.48 | 0.48 | 0.49 | 0.44 | 0.44 | 0.69 | 0.71 | 0.7 | 0.71 | 0.71 | 0.61 | 0.61 | 0.61 | 0.66 | 0.43 | 0.43 | 0.45 | 0.61 | 0.67 | 0.67 | 0.41 | 0.54 | 0.54 | 0.54 | 0.46 | 0.46 | 0.46 | 0.55 | 0.58 | 0.59 | 0.57 | 0.57 | 0.59 | 0.59 | 0.59 | 0.73 | 0.72 | 0.76 | 0.62 | 0.8 | 0.72 | 0.63 | 0.63 | 0.66 | 0.7 | 0.87 | 0.87 | 0.87 | 0.87 | 0.8 | 0.82 | 0.88 | 1.07 | 1.07 | 1.07 | 1.09 | 1.09 | 1.09 | 1.18 | 1.18 | 1.18 | 1.19 | 1.19 | 1.19 | 1.19 | 1.19 | 1.19 | 1.19 | 1.19 | 1.2 | 1.2 | 1.14 | 1.2 | 1.2 | 1.34 | 1.34 | 1.34 | 1.34 | 1.34 | 1.34 | 1.4 | 1.22 | 1.22 | 1.25 | 1.24 | 1.25 | 1.26 | 1.26 | 1.26 | 1.26 | 1.26 | 1.26 | 1.26 | 1.26 | 1.51 | 1.53 | 1.54 | 1.54 | 1.53 | 1.54 | 1.54 | 1.54 | 1.5 | 1.12 | 1.12 | 1.11 | 1.11 | 1.11 | 1.11 | 1.18 | 1.52 | 1.53 | 1.51 | 1.36 | 1.37 | 1.39 | 1.37 | 1.37 | 1.37 | 1.37 | 1.37 | 1.38 | 1.42 | 1.41 | 1.4 | 1.43 | 1.39 | 1.4 | 1.25 | 1.26 | 1.25 | 1.26 | 1.27 | 1.28 | 1.28 | 1.31 | 1.36 | 1.15 | 1.15 | 1.18 | 1.38 | 1.25 | 1.14 | 1.15 | 1.15 | 1.14 | 1.14 | 1.14 | 1.15 | 1.23 | 1.15 | 1.15 | 1.13 | 1.13 | 0.99 | 0.89 | 0.95 | 1.02 | 0.93 | 0.93 | 0.91 | 1 | 1 | 1 | 1 | 0.9 | 0.76 | 0.76 | 0.76 | 0.67 | 0.68 | 0.86 | 0.89 | 1.14 | 0.68 | 0.43 | 0.43 | 0.43 | 0.43 | 0.4 | 0.5 | 0.61 | 0.34 | 0.49 | 0.51 | 0.54 | 0.54 | 0.54 | 0.6 | 0.64 | 0.55 | 0.48
Run69_SorghumPondGround_7_OtherGrainESA12b | CONUS_Pro Other Grains | 12b | 7 | Run69_SorghumPondGround_7_OtherGrainESA12b | 0.32 | 0.34 | 0.34 | 0.31 | 0.31 | 0.32 | 0.33 | 0.33 | 0.33 | 0.33 | 0.38 | 0.39 | 0.39 | 0.39 | 0.39 | 0.45 | 0.45 | 0.45 | 0.45 | 0.4 | 0.38 | 0.43 | 0.43 | 0.4 | 0.4 | 0.4 | 0.32 | 0.34 | 0.34 | 0.33 | 0.33 | 0.33 | 0.33 | 0.34 | 0.35 | 0.37 | 0.38 | 0.38 | 0.38 | 0.37 | 0.36 | 0.36 | 0.4 | 0.43 | 0.44 | 0.44 | 0.44 | 0.38 | 0.38 | 0.39 | 0.43 | 0.43 | 0.39 | 0.43 | 0.43 | 0.46 | 0.36 | 0.38 | 0.55 | 0.61 | 0.53 | 0.54 | 0.55 | 0.42 | 0.46 | 0.41 | 0.54 | 0.36 | 0.36 | 0.42 | 0.44 | 0.47 | 0.47 | 0.36 | 0.44 | 0.5 | 0.51 | 0.4 | 0.46 | 0.47 | 0.54 | 0.51 | 0.51 | 0.58 | 0.53 | 0.6 | 0.6 | 0.64 | 0.65 | 0.66 | 0.68 | 0.68 | 0.79 | 0.78 | 0.62 | 0.67 | 0.66 | 0.75 | 0.94 | 0.94 | 0.94 | 1 | 0.95 | 0.94 | 0.95 | 0.99 | 0.99 | 0.99 | 0.99 | 1.02 | 1.03 | 1.16 | 1.16 | 1.11 | 1.12 | 1.14 | 1.14 | 1.12 | 1.13 | 1.09 | 1.09 | 1.1 | 1.14 | 1.14 | 1.11 | 1.31 | 1.31 | 1.32 | 1.26 | 1.26 | 1.26 | 1.26 | 1.29 | 1.29 | 1.3 | 1.35 | 1.37 | 1.43 | 1.44 | 1.33 | 1.34 | 1.32 | 1.33 | 1.32 | 1.34 | 1.45 | 1.46 | 1.48 | 1.49 | 1.47 | 1.49 | 1.49 | 1.51 | 1.51 | 1.54 | 1.62 | 1.08 | 1.15 | 1.08 | 1.09 | 1.09 | 1.11 | 1.18 | 1.49 | 1.63 | 1.68 | 1.38 | 1.33 | 1.52 | 1.37 | 1.38 | 1.38 | 1.39 | 1.4 | 1.4 | 1.63 | 1.47 | 1.5 | 1.54 | 1.34 | 1.37 | 1.3 | 1.35 | 1.29 | 1.34 | 1.41 | 1.43 | 1.43 | 1.56 | 1.78 | 1.19 | 1.24 | 1.28 | 1.38 | 1.31 | 1.3 | 1.33 | 1.23 | 1.28 | 1.34 | 1.23 | 1.47 | 1.24 | 1.16 | 0.99 | 0.99 | 0.99 | 1.02 | 1.01 | 0.95 | 0.99 | 0.87 | 1.07 | 1 | 1 | 1 | 1 | 1.25 | 1.11 | 0.63 | 0.69 | 0.89 | 1.1 | 1.1 | 1.11 | 1.52 | 1.21 | 0.56 | 0.29 | 0.3 | 0.3 | 0.33 | 0.32 | 0.35 | 0.4 | 0.28 | 0.37 | 0.4 | 0.46 | 0.47 | 0.48 | 0.53 | 0.54 | 0.46 | 0.32
Run96_SorghumPondAerial_7_OtherGrainESA12b | CONUS_Pro Other Grains | 12b | 7 | Run96_SorghumPondAerial_7_OtherGrainESA12b | 0.37 | 0.38 | 0.38 | 0.35 | 0.35 | 0.36 | 0.37 | 0.37 | 0.37 | 0.37 | 0.42 | 0.43 | 0.43 | 0.43 | 0.43 | 0.48 | 0.49 | 0.49 | 0.49 | 0.43 | 0.42 | 0.46 | 0.46 | 0.44 | 0.44 | 0.44 | 0.36 | 0.38 | 0.38 | 0.36 | 0.36 | 0.36 | 0.36 | 0.36 | 0.37 | 0.4 | 0.42 | 0.42 | 0.42 | 0.41 | 0.39 | 0.4 | 0.44 | 0.46 | 0.46 | 0.48 | 0.46 | 0.42 | 0.42 | 0.43 | 0.46 | 0.46 | 0.43 | 0.46 | 0.45 | 0.49 | 0.39 | 0.41 | 0.57 | 0.64 | 0.56 | 0.56 | 0.57 | 0.46 | 0.49 | 0.45 | 0.56 | 0.4 | 0.4 | 0.45 | 0.46 | 0.5 | 0.5 | 0.4 | 0.47 | 0.53 | 0.53 | 0.43 | 0.5 | 0.5 | 0.57 | 0.54 | 0.54 | 0.61 | 0.56 | 0.63 | 0.62 | 0.67 | 0.67 | 0.68 | 0.7 | 0.7 | 0.8 | 0.8 | 0.64 | 0.69 | 0.68 | 0.77 | 0.94 | 0.94 | 0.95 | 1 | 0.95 | 0.94 | 0.96 | 0.98 | 0.99 | 0.99 | 0.99 | 1.02 | 1.03 | 1.16 | 1.16 | 1.11 | 1.12 | 1.14 | 1.14 | 1.12 | 1.13 | 1.09 | 1.09 | 1.1 | 1.13 | 1.13 | 1.11 | 1.3 | 1.3 | 1.31 | 1.24 | 1.24 | 1.24 | 1.25 | 1.27 | 1.28 | 1.28 | 1.32 | 1.35 | 1.41 | 1.42 | 1.31 | 1.32 | 1.3 | 1.31 | 1.3 | 1.32 | 1.43 | 1.43 | 1.45 | 1.46 | 1.45 | 1.46 | 1.46 | 1.48 | 1.48 | 1.51 | 1.58 | 1.08 | 1.15 | 1.08 | 1.09 | 1.09 | 1.11 | 1.18 | 1.46 | 1.6 | 1.65 | 1.37 | 1.31 | 1.49 | 1.35 | 1.36 | 1.36 | 1.37 | 1.38 | 1.39 | 1.6 | 1.45 | 1.48 | 1.51 | 1.32 | 1.35 | 1.28 | 1.31 | 1.27 | 1.32 | 1.39 | 1.41 | 1.41 | 1.53 | 1.74 | 1.18 | 1.24 | 1.27 | 1.37 | 1.3 | 1.29 | 1.31 | 1.22 | 1.27 | 1.33 | 1.22 | 1.45 | 1.23 | 1.15 | 0.99 | 0.99 | 0.99 | 1.02 | 1.01 | 0.96 | 0.99 | 0.87 | 1.07 | 1 | 1 | 1 | 1 | 1.24 | 1.11 | 0.65 | 0.7 | 0.9 | 1.09 | 1.09 | 1.1 | 1.49 | 1.2 | 0.58 | 0.34 | 0.35 | 0.35 | 0.37 | 0.36 | 0.39 | 0.44 | 0.33 | 0.41 | 0.44 | 0.5 | 0.5 | 0.51 | 0.56 | 0.57 | 0.49 | 0.35
Run123_SorghumWetGround_10_OtherGrainsaESA12b | CONUS_Pro Other Grains | 12b | 10 | Run123_SorghumWetGround_10_OtherGrainsaESA12b | 1 | 1 | 1 | 1 | 1 | 1 | 1 | 1 | 1 | 1 | 1 | 1 | 1 | 1 | 1 | 1 | 1 | 1 | 1 | 1 | 1 | 1 | 1 | 1 | 1 | 1 | 1 | 1 | 1 | 1 | 1 | 1 | 1 | 1 | 1 | 1 | 1 | 1 | 1 | 1 | 1 | 1 | 1 | 1 | 1 | 1 | 1 | 1 | 1 | 1 | 1 | 1 | 1 | 1 | 1 | 1 | 1 | 1 | 1 | 1 | 1 | 1 | 1 | 1 | 1 | 1 | 1 | 1 | 1 | 1 | 1 | 1 | 1 | 1 | 1 | 1 | 1 | 1 | 1 | 1 | 1 | 1 | 1 | 1.01 | 1 | 1 | 1 | 1 | 1 | 1 | 1 | 1 | 1 | 1 | 1 | 1 | 1 | 1.01 | 1 | 1 | 1 | 1 | 1 | 1 | 1 | 1 | 1 | 1 | 1 | 1 | 1.01 | 1 | 1 | 1.01 | 1 | 1.01 | 1.01 | 1 | 1.01 | 1 | 1 | 1 | 1 | 1 | 1 | 1 | 1.01 | 1 | 1 | 1 | 1 | 1 | 1 | 1 | 1 | 1 | 1 | 1 | 1 | 1 | 1 | 1 | 1 | 1 | 1 | 1 | 1.01 | 1 | 1 | 1 | 1 | 1 | 1 | 1 | 1 | 1 | 1.01 | 1 | 1 | 1 | 1 | 1.01 | 1 | 1 | 1 | 1.02 | 1 | 1 | 1 | 1 | 1 | 1 | 1 | 1 | 1 | 1 | 1 | 1 | 1 | 1 | 1 | 1 | 1 | 1 | 1 | 1 | 1 | 1.02 | 1 | 1 | 1 | 1 | 1 | 1 | 1 | 1 | 1 | 1 | 1 | 1 | 1 | 1 | 1 | 1 | 1 | 1 | 1 | 1 | 1 | 1 | 1 | 1 | 1 | 1 | 1 | 1 | 1 | 1 | 1 | 1 | 1 | 1 | 1 | 1 | 1 | 1 | 1 | 1 | 1 | 1 | 1 | 1 | 1 | 1 | 1 | 1 | 1 | 1 | 1 | 1 | 1 | 1 | 1 | 1 | 1
Run150_SorghumWetAerial_10_OtherGrainsaESA12b | CONUS_Pro Other Grains | 12b | 10 | Run150_SorghumWetAerial_10_OtherGrainsaESA12b | 1 | 1 | 1 | 1 | 1 | 1 | 1 | 1 | 1 | 1 | 1 | 1 | 1 | 1 | 1 | 1 | 1 | 1 | 1 | 1 | 1 | 1 | 1 | 1 | 1 | 1 | 1 | 1 | 1 | 1 | 1 | 1 | 1 | 1 | 1 | 1 | 1 | 1 | 1 | 1 | 1 | 1 | 1 | 1 | 1 | 1 | 1 | 1 | 1 | 1 | 1 | 1 | 1 | 1 | 1 | 1 | 1 | 1 | 1 | 1 | 1 | 1 | 1 | 1 | 1 | 1 | 1 | 1 | 1 | 1 | 1 | 1 | 1 | 1 | 1 | 1 | 1 | 1 | 1 | 1 | 1 | 1 | 1 | 1 | 1 | 1 | 1 | 1 | 1 | 1 | 1 | 1 | 1 | 1 | 1 | 1 | 1 | 1 | 1 | 1 | 1 | 1 | 1 | 1 | 1 | 1 | 1 | 1 | 1 | 1 | 1 | 1 | 1 | 1.01 | 1 | 1 | 1 | 1 | 1.01 | 1 | 1 | 1 | 1 | 1 | 1 | 1 | 1.01 | 1 | 1 | 1 | 1 | 1 | 1 | 1 | 1 | 1 | 1 | 1 | 1 | 1 | 1 | 1 | 1 | 1 | 1 | 1 | 1 | 1 | 1 | 1 | 1 | 1 | 1 | 1 | 1 | 1 | 1 | 1 | 1 | 1 | 1 | 1.01 | 1 | 1 | 1 | 1.01 | 1 | 1 | 1 | 1 | 1 | 1 | 1 | 1 | 1 | 1 | 1 | 1 | 1 | 1 | 1 | 1 | 1 | 1 | 1 | 1 | 1 | 1.01 | 1 | 1 | 1 | 1 | 1 | 1 | 1 | 1 | 1 | 1 | 1 | 1 | 1 | 1 | 1 | 1 | 1 | 1 | 1 | 1 | 1 | 1 | 1 | 1 | 1 | 1 | 1 | 1 | 1 | 1 | 1 | 1 | 1 | 1 | 1 | 1 | 1 | 1 | 1 | 1 | 1 | 1 | 1 | 1 | 1 | 1 | 1 | 1 | 1 | 1 | 1 | 1 | 1 | 1 | 1 | 1 | 1
Run16_SorghumIndexGround_2_OtherGrainESA13 | CONUS_Pro Other Grains | 13 | 2 | Run16_SorghumIndexGround_2_OtherGrainESA13 | 0.92 | 0.92 | 0.92 | 0.92 | 0.92 | 0.92 | 0.92 | 0.92 | 0.86 | 0.86 | 0.88 | 0.92 | 0.92 | 0.92 | 0.93 | 0.93 | 0.93 | 0.94 | 0.93 | 0.95 | 0.95 | 0.96 | 0.96 | 0.96 | 0.96 | 0.96 | 0.96 | 0.96 | 0.96 | 0.96 | 0.96 | 0.97 | 0.97 | 0.97 | 0.97 | 0.97 | 0.97 | 0.97 | 0.97 | 0.97 | 0.97 | 0.97 | 0.97 | 0.97 | 0.98 | 0.98 | 0.99 | 0.99 | 0.99 | 0.99 | 0.99 | 0.99 | 0.99 | 0.99 | 0.99 | 0.99 | 0.99 | 0.99 | 0.99 | 0.99 | 0.99 | 0.99 | 0.99 | 0.99 | 0.99 | 0.99 | 1 | 1 | 1 | 1 | 1 | 1 | 1 | 1 | 1 | 1 | 1 | 1 | 1 | 1 | 1 | 1 | 1.03 | 1.03 | 1.03 | 1.03 | 1.03 | 1.04 | 1.04 | 1.04 | 1.06 | 1.04 | 1.04 | 1.04 | 1.04 | 1.04 | 1.04 | 1.04 | 1.05 | 1.07 | 1.07 | 1.07 | 1.07 | 1.06 | 1.07 | 1.06 | 1.06 | 1.07 | 1.07 | 1.06 | 1.07 | 1.15 | 1.08 | 1.08 | 1.07 | 1.08 | 1.08 | 1.1 | 1.08 | 1.11 | 1.11 | 1.11 | 1.11 | 1.11 | 1.11 | 1.11 | 1.14 | 1.14 | 1.1 | 1.1 | 1.11 | 1.11 | 1.06 | 1.06 | 1.06 | 1.06 | 1.11 | 1.11 | 1.11 | 1.17 | 1.25 | 1.22 | 1.22 | 1.12 | 1.11 | 1.11 | 1.11 | 1.07 | 1.22 | 1.29 | 1.29 | 1.24 | 1.31 | 1.31 | 1.31 | 1.3 | 1.3 | 1.3 | 1.33 | 1.25 | 1.25 | 1.25 | 1.26 | 1.33 | 1.28 | 1.28 | 1.28 | 1.28 | 1.37 | 1.4 | 1.26 | 1.16 | 1.26 | 1.26 | 1.12 | 1.12 | 1.12 | 1.11 | 1.08 | 1.08 | 1.08 | 1.08 | 1.11 | 1.11 | 1.11 | 1.11 | 1.13 | 1.11 | 1.13 | 1.11 | 1.11 | 1.11 | 1.12 | 1.16 | 1.05 | 1.05 | 1.05 | 1.1 | 1 | 1 | 1.05 | 1.05 | 1.05 | 1.05 | 1.05 | 1 | 1.07 | 1 | 1.01 | 0.99 | 0.99 | 1.09 | 1.1 | 1.1 | 1.14 | 1.1 | 1.09 | 1.09 | 0.94 | 0.94 | 0.94 | 0.94 | 0.94 | 0.96 | 1.02 | 1.03 | 1.08 | 1.09 | 1.09 | 1.09 | 1.1 | 1.1 | 1.11 | 1.12 | 1.11 | 1.11 | 1.11 | 1.11 | 1.09 | 1.09 | 1.11 | 1.11 | 1.11 | 1.11 | 1.11
Run43_SorghumIndexAerial_2_OtherGrainESA13 | CONUS_Pro Other Grains | 13 | 2 | Run43_SorghumIndexAerial_2_OtherGrainESA13 | 0.92 | 0.92 | 0.92 | 0.92 | 0.92 | 0.92 | 0.92 | 0.92 | 0.86 | 0.86 | 0.88 | 0.92 | 0.92 | 0.92 | 0.92 | 0.93 | 0.93 | 0.94 | 0.93 | 0.95 | 0.95 | 0.95 | 0.95 | 0.95 | 0.95 | 0.95 | 0.96 | 0.96 | 0.96 | 0.96 | 0.96 | 0.97 | 0.97 | 0.97 | 0.97 | 0.97 | 0.97 | 0.97 | 0.97 | 0.97 | 0.97 | 0.97 | 0.97 | 0.98 | 0.98 | 0.98 | 0.98 | 0.98 | 0.98 | 0.98 | 0.98 | 0.98 | 0.98 | 0.99 | 0.99 | 0.99 | 0.99 | 0.99 | 0.99 | 0.99 | 0.99 | 0.99 | 0.99 | 0.99 | 0.99 | 0.99 | 0.99 | 1 | 1 | 1 | 1 | 1 | 1 | 1 | 1 | 1 | 1 | 1 | 1 | 1 | 1 | 1 | 1.02 | 1.03 | 1.03 | 1.03 | 1.03 | 1.04 | 1.04 | 1.04 | 1.06 | 1.04 | 1.04 | 1.04 | 1.04 | 1.04 | 1.04 | 1.04 | 1.06 | 1.06 | 1.06 | 1.06 | 1.06 | 1.06 | 1.07 | 1.06 | 1.06 | 1.07 | 1.07 | 1.06 | 1.07 | 1.15 | 1.08 | 1.08 | 1.07 | 1.08 | 1.08 | 1.1 | 1.08 | 1.11 | 1.11 | 1.11 | 1.11 | 1.11 | 1.11 | 1.11 | 1.14 | 1.14 | 1.1 | 1.1 | 1.11 | 1.11 | 1.06 | 1.06 | 1.06 | 1.06 | 1.11 | 1.11 | 1.11 | 1.17 | 1.25 | 1.22 | 1.22 | 1.12 | 1.11 | 1.11 | 1.11 | 1.06 | 1.22 | 1.29 | 1.29 | 1.24 | 1.31 | 1.31 | 1.31 | 1.29 | 1.3 | 1.3 | 1.33 | 1.25 | 1.25 | 1.25 | 1.26 | 1.33 | 1.28 | 1.28 | 1.28 | 1.28 | 1.37 | 1.4 | 1.26 | 1.16 | 1.26 | 1.26 | 1.12 | 1.12 | 1.12 | 1.11 | 1.08 | 1.08 | 1.08 | 1.08 | 1.11 | 1.11 | 1.11 | 1.11 | 1.13 | 1.11 | 1.14 | 1.11 | 1.11 | 1.11 | 1.12 | 1.16 | 1.05 | 1.05 | 1.05 | 1.1 | 1 | 1 | 1.05 | 1.05 | 1.05 | 1.05 | 1.05 | 1 | 1.06 | 1 | 1 | 0.98 | 0.98 | 1.09 | 1.09 | 1.09 | 1.14 | 1.1 | 1.09 | 1.09 | 0.94 | 0.94 | 0.94 | 0.94 | 0.94 | 0.96 | 1.02 | 1.03 | 1.08 | 1.09 | 1.09 | 1.09 | 1.1 | 1.1 | 1.1 | 1.12 | 1.11 | 1.11 | 1.11 | 1.11 | 1.09 | 1.09 | 1.11 | 1.11 | 1.11 | 1.11 | 1.11
Run16_SorghumIndexGround_4_OtherGrainESA13 | CONUS_Pro Other Grains | 13 | 4 | Run16_SorghumIndexGround_4_OtherGrainESA13 | 0.65 | 0.65 | 0.66 | 0.66 | 0.66 | 0.66 | 0.66 | 0.66 | 0.73 | 0.74 | 0.76 | 0.78 | 0.78 | 0.78 | 0.78 | 0.78 | 0.78 | 0.79 | 0.81 | 0.83 | 0.83 | 0.83 | 0.83 | 0.83 | 0.83 | 0.83 | 0.83 | 0.83 | 0.83 | 0.83 | 0.85 | 0.85 | 0.85 | 0.85 | 0.85 | 0.85 | 0.85 | 0.85 | 0.85 | 0.85 | 0.86 | 0.86 | 0.86 | 0.86 | 0.86 | 0.95 | 0.96 | 0.96 | 0.96 | 0.96 | 0.98 | 0.98 | 0.98 | 0.98 | 0.98 | 0.98 | 0.98 | 0.98 | 0.98 | 0.98 | 0.98 | 0.98 | 0.98 | 0.99 | 0.99 | 0.99 | 0.99 | 0.99 | 0.99 | 0.99 | 0.99 | 0.99 | 0.99 | 0.99 | 0.99 | 0.99 | 1 | 1 | 1 | 1 | 1 | 1 | 1.01 | 0.99 | 0.99 | 0.99 | 0.99 | 1 | 1 | 1 | 1 | 1 | 1.01 | 1.01 | 1.01 | 1.01 | 1.01 | 1.01 | 1.01 | 1.01 | 1.04 | 1.05 | 1.03 | 1.03 | 1.03 | 1.15 | 1.15 | 1.15 | 1.15 | 1.16 | 1.16 | 1.16 | 1.2 | 1.2 | 1.25 | 1.2 | 1.2 | 1.29 | 1.44 | 1.12 | 1.12 | 1.09 | 1.09 | 1.1 | 1.04 | 1.11 | 1.48 | 1.12 | 1.07 | 1.09 | 1.16 | 1.16 | 1.17 | 1.2 | 1.31 | 1.31 | 1.24 | 1 | 1.01 | 1.04 | 1.05 | 1.07 | 1.1 | 1.12 | 1.12 | 1.12 | 1.12 | 1.25 | 1.25 | 1.36 | 1.36 | 1.35 | 1.5 | 1.51 | 1.51 | 1.53 | 1.54 | 1.64 | 1.64 | 1.97 | 1.83 | 1.66 | 1.66 | 1.1 | 1.14 | 1.15 | 1.12 | 1.12 | 1.13 | 1.13 | 1.2 | 1.2 | 1.17 | 1.17 | 1.17 | 1.26 | 1.13 | 1.2 | 1.22 | 1.19 | 1.19 | 1.19 | 1.29 | 1.29 | 1.3 | 1.3 | 1.36 | 1.36 | 1.46 | 1.09 | 1.22 | 1.06 | 1.06 | 1.06 | 1.2 | 1.37 | 1.03 | 1.04 | 1.04 | 1.05 | 1.11 | 1.17 | 1.48 | 1.48 | 1.3 | 1.77 | 1.05 | 1.2 | 0.99 | 0.95 | 0.96 | 0.94 | 0.94 | 0.94 | 0.72 | 0.75 | 0.75 | 0.76 | 0.76 | 0.76 | 0.76 | 0.76 | 0.77 | 0.78 | 0.84 | 0.84 | 0.85 | 0.85 | 0.85 | 0.85 | 0.75 | 0.79 | 0.79 | 0.79 | 0.79 | 0.8 | 0.84 | 0.9 | 0.97 | 0.88 | 0.72 | 0.72 | 0.72 | 0.72 | 0.72
Run43_SorghumIndexAerial_4_OtherGrainESA13 | CONUS_Pro Other Grains | 13 | 4 | Run43_SorghumIndexAerial_4_OtherGrainESA13 | 0.71 | 0.71 | 0.71 | 0.71 | 0.71 | 0.71 | 0.72 | 0.72 | 0.77 | 0.77 | 0.8 | 0.81 | 0.81 | 0.81 | 0.81 | 0.82 | 0.82 | 0.82 | 0.83 | 0.83 | 0.84 | 0.84 | 0.84 | 0.84 | 0.84 | 0.84 | 0.84 | 0.84 | 0.84 | 0.84 | 0.85 | 0.85 | 0.85 | 0.85 | 0.85 | 0.85 | 0.85 | 0.85 | 0.85 | 0.85 | 0.85 | 0.86 | 0.87 | 0.87 | 0.87 | 0.96 | 0.96 | 0.96 | 0.96 | 0.97 | 0.98 | 0.98 | 0.98 | 0.98 | 0.98 | 0.98 | 0.98 | 0.98 | 0.98 | 0.98 | 0.98 | 0.98 | 0.99 | 0.99 | 0.99 | 0.99 | 0.99 | 0.99 | 0.99 | 0.99 | 0.99 | 0.99 | 0.99 | 0.99 | 0.99 | 1 | 1 | 1 | 1 | 1 | 1 | 1 | 1 | 1 | 1 | 1 | 1 | 1 | 1 | 1 | 1 | 1 | 1 | 1 | 1.01 | 1.01 | 1.01 | 1.01 | 1.01 | 1.01 | 1.02 | 1.02 | 1.03 | 1.03 | 1.03 | 1.1 | 1.1 | 1.1 | 1.1 | 1.1 | 1.11 | 1.11 | 1.14 | 1.14 | 1.18 | 1.14 | 1.14 | 1.23 | 1.34 | 1.08 | 1.08 | 1.06 | 1.06 | 1.06 | 1.03 | 1.09 | 1.31 | 1.1 | 1.03 | 1.05 | 1.06 | 1.06 | 1.07 | 1.1 | 1.19 | 1.19 | 1.14 | 0.95 | 0.99 | 1.01 | 1.02 | 1.03 | 1.03 | 1.04 | 1.04 | 1.04 | 1.04 | 1.18 | 1.18 | 1.23 | 1.24 | 1.23 | 1.35 | 1.36 | 1.36 | 1.38 | 1.38 | 1.48 | 1.48 | 1.75 | 1.64 | 1.49 | 1.49 | 1.05 | 1.1 | 1.1 | 1.08 | 1.08 | 1.09 | 1.09 | 1.15 | 1.15 | 1.09 | 1.1 | 1.1 | 1.17 | 1.06 | 1.11 | 1.16 | 1.13 | 1.13 | 1.14 | 1.21 | 1.21 | 1.21 | 1.22 | 1.21 | 1.21 | 1.28 | 1.03 | 1.13 | 1.01 | 1.02 | 1.02 | 1.12 | 1.27 | 0.94 | 0.96 | 0.96 | 0.99 | 1.06 | 1.11 | 1.36 | 1.37 | 1.17 | 1.55 | 1.01 | 1.14 | 0.96 | 0.93 | 0.93 | 0.88 | 0.88 | 0.89 | 0.73 | 0.75 | 0.75 | 0.76 | 0.76 | 0.76 | 0.76 | 0.76 | 0.77 | 0.78 | 0.82 | 0.82 | 0.83 | 0.83 | 0.83 | 0.84 | 0.75 | 0.78 | 0.78 | 0.79 | 0.79 | 0.8 | 0.83 | 0.87 | 0.94 | 0.86 | 0.73 | 0.73 | 0.73 | 0.73 | 0.73
Run70_SorghumPondGround_7_OtherGrainESA13 | CONUS_Pro Other Grains | 13 | 7 | Run70_SorghumPondGround_7_OtherGrainESA13 | 0.68 | 0.68 | 0.68 | 0.69 | 0.7 | 0.7 | 0.7 | 0.7 | 0.72 | 0.73 | 0.81 | 0.83 | 0.83 | 0.83 | 0.84 | 0.84 | 0.84 | 0.85 | 0.87 | 0.88 | 0.89 | 0.89 | 0.89 | 0.89 | 0.89 | 0.89 | 0.89 | 0.89 | 0.89 | 0.89 | 0.9 | 0.91 | 0.91 | 0.91 | 0.91 | 0.91 | 0.91 | 0.91 | 0.91 | 0.92 | 0.91 | 0.91 | 0.94 | 0.94 | 0.94 | 0.95 | 0.95 | 0.95 | 0.95 | 0.95 | 0.95 | 0.95 | 0.95 | 0.95 | 0.96 | 0.95 | 0.95 | 0.96 | 0.96 | 0.96 | 0.96 | 0.96 | 0.96 | 0.96 | 0.96 | 0.96 | 0.96 | 0.96 | 0.96 | 0.96 | 0.97 | 0.97 | 0.97 | 0.97 | 0.97 | 0.97 | 0.97 | 0.97 | 1 | 1 | 1 | 1 | 1 | 1 | 1.01 | 1.01 | 1.01 | 1.01 | 1.01 | 1.02 | 1.02 | 1.05 | 1.06 | 1.06 | 1.07 | 1.07 | 1.07 | 1.07 | 1.08 | 1.08 | 1.11 | 1.12 | 1.07 | 1.07 | 1.07 | 1.14 | 1.14 | 1.14 | 1.17 | 1.17 | 1.18 | 1.18 | 1.19 | 1.19 | 1.32 | 1.19 | 1.18 | 1.22 | 1.4 | 1.16 | 1.17 | 1.16 | 1.16 | 1.17 | 1.13 | 1.3 | 1.64 | 1.23 | 1.17 | 1.19 | 1.24 | 1.24 | 1.26 | 1.29 | 1.4 | 1.4 | 1.32 | 1.2 | 1.31 | 1.31 | 1.31 | 1.32 | 1.33 | 1.35 | 1.35 | 1.35 | 1.35 | 1.43 | 1.46 | 1.58 | 1.62 | 1.61 | 1.77 | 1.78 | 1.78 | 1.8 | 1.81 | 1.92 | 1.92 | 2.25 | 2.2 | 1.86 | 1.86 | 1.22 | 1.25 | 1.27 | 1.19 | 1.19 | 1.26 | 1.24 | 1.22 | 1.21 | 1.21 | 1.21 | 1.21 | 1.28 | 1.21 | 1.24 | 1.39 | 1.23 | 1.24 | 1.24 | 1.29 | 1.29 | 1.3 | 1.3 | 1.24 | 1.26 | 1.37 | 1.16 | 1.22 | 1.18 | 1.2 | 1.2 | 1.42 | 1.49 | 1.34 | 1.35 | 1.35 | 1.36 | 1.41 | 1.42 | 1.7 | 1.71 | 1.58 | 2.14 | 1.17 | 1.18 | 1.07 | 0.98 | 0.99 | 0.98 | 0.98 | 0.98 | 0.76 | 0.79 | 0.79 | 0.8 | 0.8 | 0.8 | 0.8 | 0.8 | 0.81 | 0.83 | 0.88 | 0.89 | 0.9 | 0.9 | 0.9 | 0.9 | 0.79 | 0.82 | 0.82 | 0.82 | 0.83 | 0.85 | 0.89 | 0.94 | 1.01 | 0.91 | 0.71 | 0.71 | 0.71 | 0.71 | 0.71
Run97_SorghumPondAerial_7_OtherGrainESA13 | CONUS_Pro Other Grains | 13 | 7 | Run97_SorghumPondAerial_7_OtherGrainESA13 | 0.75 | 0.75 | 0.75 | 0.75 | 0.75 | 0.75 | 0.75 | 0.76 | 0.79 | 0.8 | 0.85 | 0.87 | 0.87 | 0.87 | 0.88 | 0.88 | 0.88 | 0.89 | 0.9 | 0.91 | 0.92 | 0.92 | 0.92 | 0.92 | 0.92 | 0.92 | 0.92 | 0.92 | 0.92 | 0.92 | 0.92 | 0.93 | 0.93 | 0.93 | 0.93 | 0.93 | 0.93 | 0.93 | 0.93 | 0.95 | 0.93 | 0.93 | 0.95 | 0.95 | 0.95 | 0.96 | 0.96 | 0.96 | 0.96 | 0.96 | 0.96 | 0.96 | 0.96 | 0.96 | 0.96 | 0.95 | 0.95 | 0.96 | 0.96 | 0.96 | 0.96 | 0.96 | 0.96 | 0.96 | 0.96 | 0.96 | 0.96 | 0.96 | 0.96 | 0.96 | 0.96 | 0.97 | 0.97 | 0.97 | 0.97 | 0.97 | 0.97 | 0.97 | 1 | 1 | 1 | 1 | 1 | 1 | 1.01 | 1.01 | 1.01 | 1.01 | 1.01 | 1.01 | 1.02 | 1.04 | 1.05 | 1.05 | 1.05 | 1.06 | 1.06 | 1.06 | 1.06 | 1.07 | 1.09 | 1.1 | 1.06 | 1.06 | 1.06 | 1.11 | 1.12 | 1.12 | 1.14 | 1.14 | 1.15 | 1.15 | 1.16 | 1.16 | 1.24 | 1.16 | 1.15 | 1.17 | 1.28 | 1.14 | 1.14 | 1.14 | 1.14 | 1.14 | 1.11 | 1.19 | 1.44 | 1.19 | 1.14 | 1.16 | 1.17 | 1.17 | 1.18 | 1.21 | 1.29 | 1.29 | 1.25 | 1.15 | 1.23 | 1.23 | 1.23 | 1.24 | 1.26 | 1.27 | 1.28 | 1.28 | 1.28 | 1.34 | 1.37 | 1.46 | 1.5 | 1.47 | 1.58 | 1.59 | 1.59 | 1.61 | 1.62 | 1.72 | 1.72 | 1.97 | 1.93 | 1.67 | 1.67 | 1.19 | 1.21 | 1.23 | 1.16 | 1.16 | 1.2 | 1.19 | 1.2 | 1.18 | 1.12 | 1.15 | 1.12 | 1.18 | 1.12 | 1.19 | 1.31 | 1.19 | 1.2 | 1.2 | 1.22 | 1.22 | 1.22 | 1.22 | 1.16 | 1.18 | 1.25 | 1.14 | 1.16 | 1.15 | 1.16 | 1.17 | 1.31 | 1.39 | 1.25 | 1.26 | 1.26 | 1.27 | 1.3 | 1.31 | 1.53 | 1.53 | 1.44 | 1.86 | 1.12 | 1.13 | 1.05 | 1 | 1 | 0.98 | 0.98 | 0.99 | 0.83 | 0.85 | 0.85 | 0.86 | 0.86 | 0.86 | 0.86 | 0.86 | 0.87 | 0.88 | 0.92 | 0.92 | 0.93 | 0.93 | 0.93 | 0.93 | 0.85 | 0.87 | 0.87 | 0.87 | 0.88 | 0.89 | 0.93 | 0.97 | 1.03 | 0.94 | 0.79 | 0.79 | 0.79 | 0.79 | 0.79
Run124_SorghumWetGround_10_OtherGrainsaESA13 | CONUS_Pro Other Grains | 13 | 10 | Run124_SorghumWetGround_10_OtherGrainsaESA13 | bar: J60 to J304
Run151_SorghumWetAerial_10_OtherGrainsaESA13 | CONUS_Pro Other Grains | 13 | 10 | Run151_SorghumWetAerial_10_OtherGrainsaESA13 | bar: J60 to J304

## Curve number
Use | Scenario | HUC | Bin | CN-1 | CN-2 | CN-Orig
Run10_SorghumIndexGround_2_OtherGrainESA10a | CONUS_Pro Other Grains | 10a | 2 | 0.89 | 0.83 | 1
Run37_SorghumIndexAerial_2_OtherGrainESA10a | CONUS_Pro Other Grains | 10a | 2 | 0.89 | 0.83 | 1
Run10_SorghumIndexGround_4_OtherGrainESA10a | CONUS_Pro Other Grains | 10a | 4 | 0.66 | 0.39 | 1
Run37_SorghumIndexAerial_4_OtherGrainESA10a | CONUS_Pro Other Grains | 10a | 4 | 0.72 | 0.52 | 1
Run64_SorghumPondGround_7_OtherGrainESA10a | CONUS_Pro Other Grains | 10a | 7 | 0.52 | 0.2 | 1
Run91_SorghumPondAerial_7_OtherGrainESA10a | CONUS_Pro Other Grains | 10a | 7 | 0.58 | 0.3 | 1
Run118_SorghumWetGround_10_OtherGrainsaESA10a | CONUS_Pro Other Grains | 10a | 10 | 1 | 1 | 1
Run145_SorghumWetAerial_10_OtherGrainsaESA10a | CONUS_Pro Other Grains | 10a | 10 | 1 | 1 | 1
Run11_SorghumIndexGround_2_OtherGrainESA10b | CONUS_Pro Other Grains | 10b | 2 | 0.98 | 0.8 | 1
Run38_SorghumIndexAerial_2_OtherGrainESA10b | CONUS_Pro Other Grains | 10b | 2 | 0.98 | 0.81 | 1
Run11_SorghumIndexGround_4_OtherGrainESA10b | CONUS_Pro Other Grains | 10b | 4 | 0.67 | 0.36 | 1
Run38_SorghumIndexAerial_4_OtherGrainESA10b | CONUS_Pro Other Grains | 10b | 4 | 0.79 | 0.63 | 1
Run65_SorghumPondGround_7_OtherGrainESA10b | CONUS_Pro Other Grains | 10b | 7 | 0.48 | 0.19 | 1
Run92_SorghumPondAerial_7_OtherGrainESA10b | CONUS_Pro Other Grains | 10b | 7 | 0.59 | 0.37 | 1
Run119_SorghumWetGround_10_OtherGrainsaESA10b | CONUS_Pro Other Grains | 10b | 10 | 1 | 0.99 | 1
Run146_SorghumWetAerial_10_OtherGrainsaESA10b | CONUS_Pro Other Grains | 10b | 10 | 1 | 1 | 1
Run12_SorghumIndexGround_2_OtherGrainESA11a | CONUS_Pro Other Grains | 11a | 2 | 0.86 | 0.7 | 1
Run39_SorghumIndexAerial_2_OtherGrainESA11a | CONUS_Pro Other Grains | 11a | 2 | 0.86 | 0.7 | 1
Run12_SorghumIndexGround_4_OtherGrainESA11a | CONUS_Pro Other Grains | 11a | 4 | 0.72 | 0.42 | 1
Run39_SorghumIndexAerial_4_OtherGrainESA11a | CONUS_Pro Other Grains | 11a | 4 | 0.72 | 0.44 | 1
Run66_SorghumPondGround_7_OtherGrainESA11a | CONUS_Pro Other Grains | 11a | 7 | 0.65 | 0.36 | 1
Run93_SorghumPondAerial_7_OtherGrainESA11a | CONUS_Pro Other Grains | 11a | 7 | 0.67 | 0.39 | 1
Run120_SorghumWetGround_10_OtherGrainsaESA11a | CONUS_Pro Other Grains | 11a | 10 | 1 | 1.06 | 1
Run147_SorghumWetAerial_10_OtherGrainsaESA11a | CONUS_Pro Other Grains | 11a | 10 | 1 | 1.06 | 1
Run13_SorghumIndexGround_2_OtherGrainESA11b | CONUS_Pro Other Grains | 11b | 2 | 0.81 | 0.73 | 1
Run40_SorghumIndexAerial_2_OtherGrainESA11b | CONUS_Pro Other Grains | 11b | 2 | 0.81 | 0.73 | 1
Run13_SorghumIndexGround_4_OtherGrainESA11b | CONUS_Pro Other Grains | 11b | 4 | 0.69 | 0.39 | 1
Run40_SorghumIndexAerial_4_OtherGrainESA11b | CONUS_Pro Other Grains | 11b | 4 | 0.71 | 0.44 | 1
Run67_SorghumPondGround_7_OtherGrainESA11b | CONUS_Pro Other Grains | 11b | 7 | 0.59 | 0.25 | 1
Run94_SorghumPondAerial_7_OtherGrainESA11b | CONUS_Pro Other Grains | 11b | 7 | 0.63 | 0.33 | 1
Run121_SorghumWetGround_10_OtherGrainsaESA11b | CONUS_Pro Other Grains | 11b | 10 | 1 | 1 | 1
Run148_SorghumWetAerial_10_OtherGrainsaESA11b | CONUS_Pro Other Grains | 11b | 10 | 1 | 1 | 1
Run14_SorghumIndexGround_2_OtherGrainESA12a | CONUS_Pro Other Grains | 12a | 2 | 0.93 | 0.69 | 1
Run41_SorghumIndexAerial_2_OtherGrainESA12a | CONUS_Pro Other Grains | 12a | 2 | 0.93 | 0.69 | 1
Run14_SorghumIndexGround_4_OtherGrainESA12a | CONUS_Pro Other Grains | 12a | 4 | 0.74 | 0.57 | 1
Run41_SorghumIndexAerial_4_OtherGrainESA12a | CONUS_Pro Other Grains | 12a | 4 | 0.75 | 0.57 | 1
Run68_SorghumPondGround_7_OtherGrainESA12a | CONUS_Pro Other Grains | 12a | 7 | 0.69 | 0.4 | 1
Run95_SorghumPondAerial_7_OtherGrainESA12a | CONUS_Pro Other Grains | 12a | 7 | 0.7 | 0.42 | 1
Run122_SorghumWetGround_10_OtherGrainsaESA12a | CONUS_Pro Other Grains | 12a | 10 | 1 | 1 | 1
Run149_SorghumWetAerial_10_OtherGrainsaESA12a | CONUS_Pro Other Grains | 12a | 10 | 1 | 1 | 1
Run15_SorghumIndexGround_2_OtherGrainESA12b | CONUS_Pro Other Grains | 12b | 2 | 0.97 | 0.7 | 1
Run42_SorghumIndexAerial_2_OtherGrainESA12b | CONUS_Pro Other Grains | 12b | 2 | 0.97 | 0.7 | 1
Run15_SorghumIndexGround_4_OtherGrainESA12b | CONUS_Pro Other Grains | 12b | 4 | 0.72 | 0.44 | 1
Run42_SorghumIndexAerial_4_OtherGrainESA12b | CONUS_Pro Other Grains | 12b | 4 | 0.73 | 0.47 | 1
Run69_SorghumPondGround_7_OtherGrainESA12b | CONUS_Pro Other Grains | 12b | 7 | 0.61 | 0.31 | 1
Run96_SorghumPondAerial_7_OtherGrainESA12b | CONUS_Pro Other Grains | 12b | 7 | 0.64 | 0.34 | 1
Run123_SorghumWetGround_10_OtherGrainsaESA12b | CONUS_Pro Other Grains | 12b | 10 | 1 | 1 | 1
Run150_SorghumWetAerial_10_OtherGrainsaESA12b | CONUS_Pro Other Grains | 12b | 10 | 1 | 1 | 1
Run16_SorghumIndexGround_2_OtherGrainESA13 | CONUS_Pro Other Grains | 13 | 2 | 1 | 1 | 1
Run43_SorghumIndexAerial_2_OtherGrainESA13 | CONUS_Pro Other Grains | 13 | 2 | 1 | 1 | 1
Run16_SorghumIndexGround_4_OtherGrainESA13 | CONUS_Pro Other Grains | 13 | 4 | 0.97 | 0.98 | 1
Run43_SorghumIndexAerial_4_OtherGrainESA13 | CONUS_Pro Other Grains | 13 | 4 | 0.98 | 0.97 | 1
Run70_SorghumPondGround_7_OtherGrainESA13 | CONUS_Pro Other Grains | 13 | 7 | 0.98 | 0.96 | 1
Run97_SorghumPondAerial_7_OtherGrainESA13 | CONUS_Pro Other Grains | 13 | 7 | 0.98 | 0.97 | 1
Run124_SorghumWetGround_10_OtherGrainsaESA13 | CONUS_Pro Other Grains | 13 | 10 | 1 | 1 | 1
Run151_SorghumWetAerial_10_OtherGrainsaESA13 | CONUS_Pro Other Grains | 13 | 10 | 1 | 1 | 1

## TPezWpez lbA
HUC | Bin | Taxa | Entity ID | Species | CONUS_Citrus, Min | CONUS_Citrus, Max | CONUS_Corn, Min | CONUS_Corn, Max | CONUS_Cotton, Min | CONUS_Cotton, Max | CONUS_Developed, Min | CONUS_Developed, Max | CONUS_Golf, Min | CONUS_Golf, Max | CONUS_Forest Trees, Min | CONUS_Forest Trees, Max | CONUS_Grapes, Min | CONUS_Grapes, Max | CONUS_Nurseries, Min | CONUS_Nurseries, Max | CONUS_Open Space Developed, Min | CONUS_Open Space Developed, Max | CONUS_Other Crops, Min | CONUS_Other Crops, Max | CONUS_Pro Other Grains, Min | CONUS_Pro Other Grains, Max | CONUS_Other Orchards, Min | CONUS_Other Orchards, Max | CONUS_OtherRow Crops, Min | CONUS_OtherRow Crops, Max | CONUS_Pasture, Min | CONUS_Pasture, Max | CONUS_Rangeland, Min | CONUS_Rangeland, Max | CONUS_Right of Way, Min | CONUS_Right of Way, Max | CONUS_Soybean, Min | CONUS_Soybean, Max | CONUS_Vegetables and Ground Fruit, Min | CONUS_Vegetables and Ground Fruit, Max | NL48_Ag, Min | NL48_Ag, Max | NL48_Developed, Min | NL48_Developed, Max | NL48_Golf, Min | NL48_Golf, Max | NL48_Forest Trees, Min | NL48_Forest Trees, Max | NL48_Nurseries, Min | NL48_Nurseries, Max | NL48_Open Space Developed, Min | NL48_Open Space Developed, Max | NL48_Pasture, Min | NL48_Pasture, Max | NL48_Rangeland, Min | NL48_Rangeland, Max | NL48_Right of Way, Min | NL48_Right of Way, Max
HUC_10a | 0 | Mammals | 1 | Indiana bat | [20 empty] | 0.281 | 0.375
HUC_11a | 0 | Mammals | 1 | Indiana bat | [20 empty] | 0.394 | 0.484
HUC_10a | 1 | Mammals | 1 | Indiana bat | [20 empty] | 0.225 | 0.278
HUC_11a | 1 | Mammals | 1 | Indiana bat | [20 empty] | 0.357 | 0.388
HUC_10a | 0 | Mammals | 2 | Grizzly bear | [20 empty] | 0.281 | 0.375
HUC_10b | 0 | Mammals | 2 | Grizzly bear | [20 empty] | 0.285 | 0.409
HUC_10a | 1 | Mammals | 2 | Grizzly bear | [20 empty] | 0.225 | 0.278
HUC_10b | 1 | Mammals | 2 | Grizzly bear | [20 empty] | 0.229 | 0.308
HUC_10a | 0 | Mammals | 5 | Black-footed ferret | [20 empty] | 0.281 | 0.375
HUC_10b | 0 | Mammals | 5 | Black-footed ferret | [20 empty] | 0.285 | 0.409
HUC_11b | 0 | Mammals | 5 | Black-footed ferret | [20 empty] | 0.361 | 0.443
HUC_13 | 0 | Mammals | 5 | Black-footed ferret | [20 empty] | 0.346 | 0.541
HUC_10a | 1 | Mammals | 5 | Black-footed ferret | [20 empty] | 0.225 | 0.278
HUC_10b | 1 | Mammals | 5 | Black-footed ferret | [20 empty] | 0.229 | 0.308
HUC_11b | 1 | Mammals | 5 | Black-footed ferret | [20 empty] | 0.35 | 0.387
HUC_13 | 1 | Mammals | 5 | Black-footed ferret | [20 empty] | 0.13 | 0.151
HUC_10a | 0 | Mammals | 11 | Gray wolf | [20 empty] | 0.281 | 0.375
HUC_10b | 0 | Mammals | 11 | Gray wolf | [20 empty] | 0.285 | 0.409
HUC_10a | 1 | Mammals | 11 | Gray wolf | [20 empty] | 0.225 | 0.278
HUC_10b | 1 | Mammals | 11 | Gray wolf | [20 empty] | 0.229 | 0.308
HUC_13 | 0 | Mammals | 13 | Mexican wolf | [20 empty] | 0.346 | 0.541
HUC_13 | 1 | Mammals | 13 | Mexican wolf | [20 empty] | 0.13 | 0.151
HUC_13 | 0 | Mammals | 18 | Jaguar | [20 empty] | 0.346 | 0.541
HUC_13 | 1 | Mammals | 18 | Jaguar | [20 empty] | 0.13 | 0.151
HUC_10a | 0 | Mammals | 21 | Gray bat | [20 empty] | 0.281 | 0.375
HUC_11a | 0 | Mammals | 21 | Gray bat | [20 empty] | 0.394 | 0.484
HUC_10a | 1 | Mammals | 21 | Gray bat | [20 empty] | 0.225 | 0.278
HUC_11a | 1 | Mammals | 21 | Gray bat | [20 empty] | 0.357 | 0.388
HUC_12a | 0 | Mammals | 22 | Gulf Coast jaguarundi | [20 empty] | 0.389 | 0.48
HUC_12b | 0 | Mammals | 22 | Gulf Coast jaguarundi | [20 empty] | 0.382 | 0.468
HUC_13 | 0 | Mammals | 22 | Gulf Coast jaguarundi | [20 empty] | 0.346 | 0.541
HUC_12a | 1 | Mammals | 22 | Gulf Coast jaguarundi | [20 empty] | 0.388 | 0.409
HUC_12b | 1 | Mammals | 22 | Gulf Coast jaguarundi | [20 empty] | 0.432 | 0.449
HUC_13 | 1 | Mammals | 22 | Gulf Coast jaguarundi | [20 empty] | 0.13 | 0.151
HUC_10a | 0 | Mammals | 24 | Canada Lynx | [20 empty] | 0.281 | 0.375
HUC_10b | 0 | Mammals | 24 | Canada Lynx | [20 empty] | 0.285 | 0.409
HUC_11a | 0 | Mammals | 24 | Canada Lynx | [20 empty] | 0.394 | 0.484
HUC_11b | 0 | Mammals | 24 | Canada Lynx | [20 empty] | 0.361 | 0.443
HUC_13 | 0 | Mammals | 24 | Canada Lynx | [20 empty] | 0.346 | 0.541
HUC_10a | 1 | Mammals | 24 | Canada Lynx | [20 empty] | 0.225 | 0.278
HUC_10b | 1 | Mammals | 24 | Canada Lynx | [20 empty] | 0.229 | 0.308
HUC_11a | 1 | Mammals | 24 | Canada Lynx | [20 empty] | 0.357 | 0.388
HUC_11b | 1 | Mammals | 24 | Canada Lynx | [20 empty] | 0.35 | 0.387
HUC_13 | 1 | Mammals | 24 | Canada Lynx | [20 empty] | 0.13 | 0.151
HUC_11a | 0 | Mammals | 25 | Ozark big-eared bat | [20 empty] | 0.394 | 0.484
HUC_11a | 1 | Mammals | 25 | Ozark big-eared bat | [20 empty] | 0.357 | 0.388
HUC_12a | 0 | Mammals | 30 | Ocelot | [20 empty] | 0.389 | 0.48
HUC_12b | 0 | Mammals | 30 | Ocelot | [20 empty] | 0.382 | 0.468
HUC_13 | 0 | Mammals | 30 | Ocelot | [20 empty] | 0.346 | 0.541
HUC_12a | 1 | Mammals | 30 | Ocelot | [20 empty] | 0.388 | 0.409
HUC_12b | 1 | Mammals | 30 | Ocelot | [20 empty] | 0.432 | 0.449
HUC_13 | 1 | Mammals | 30 | Ocelot | [20 empty] | 0.13 | 0.151
HUC_13 | 0 | Mammals | 48 | Mexican long-nosed bat | [20 empty] | 0.346 | 0.541
HUC_13 | 1 | Mammals | 48 | Mexican long-nosed bat | [20 empty] | 0.13 | 0.151
HUC_10a | 0 | Mammals | 52 | Preble's meadow jumping mouse | [20 empty] | 0.281 | 0.375
HUC_10b | 0 | Mammals | 52 | Preble's meadow jumping mouse | [20 empty] | 0.285 | 0.409
HUC_11a | 0 | Mammals | 52 | Preble's meadow jumping mouse | [20 empty] | 0.394 | 0.484
HUC_11b | 0 | Mammals | 52 | Preble's meadow jumping mouse | [20 empty] | 0.361 | 0.443
HUC_13 | 0 | Mammals | 52 | Preble's meadow jumping mouse | [20 empty] | 0.346 | 0.541
HUC_10a | 1 | Mammals | 52 | Preble's meadow jumping mouse | [20 empty] | 0.225 | 0.278
HUC_10b | 1 | Mammals | 52 | Preble's meadow jumping mouse | [20 empty] | 0.229 | 0.308
HUC_11a | 1 | Mammals | 52 | Preble's meadow jumping mouse | [20 empty] | 0.357 | 0.388
HUC_11b | 1 | Mammals | 52 | Preble's meadow jumping mouse | [20 empty] | 0.35 | 0.387
HUC_13 | 1 | Mammals | 52 | Preble's meadow jumping mouse | [20 empty] | 0.13 | 0.151
HUC_10a | 0 | Birds | 67 | Whooping crane | [20 empty] | 0.281 | 0.375
HUC_10b | 0 | Birds | 67 | Whooping crane | [20 empty] | 0.285 | 0.409
HUC_11a | 0 | Birds | 67 | Whooping crane | [20 empty] | 0.394 | 0.484
HUC_11b | 0 | Birds | 67 | Whooping crane | [20 empty] | 0.361 | 0.443
HUC_12a | 0 | Birds | 67 | Whooping crane | [20 empty] | 0.389 | 0.48
HUC_12b | 0 | Birds | 67 | Whooping crane | [20 empty] | 0.382 | 0.468
HUC_10a | 1 | Birds | 67 | Whooping crane | [20 empty] | 0.225 | 0.278
HUC_10b | 1 | Birds | 67 | Whooping crane | [20 empty] | 0.229 | 0.308
HUC_11a | 1 | Birds | 67 | Whooping crane | [20 empty] | 0.357 | 0.388
HUC_11b | 1 | Birds | 67 | Whooping crane | [20 empty] | 0.35 | 0.387
HUC_12a | 1 | Birds | 67 | Whooping crane | [20 empty] | 0.388 | 0.409
HUC_12b | 1 | Birds | 67 | Whooping crane | [20 empty] | 0.432 | 0.449
HUC_12a | 0 | Birds | 83 | Attwater's greater prairie-chicken | [20 empty] | 0.389 | 0.48
HUC_10a | 0 | Birds | 91 | Eskimo curlew | [20 empty] | 0.281 | 0.375
HUC_12a | 0 | Birds | 91 | Eskimo curlew | [20 empty] | 0.389 | 0.48
HUC_10a | 1 | Birds | 91 | Eskimo curlew | [20 empty] | 0.225 | 0.278
HUC_12a | 1 | Birds | 91 | Eskimo curlew | [20 empty] | 0.388 | 0.409
HUC_11a | 0 | Birds | 107 | Red-cockaded woodpecker | [20 empty] | 0.394 | 0.484
HUC_12a | 0 | Birds | 107 | Red-cockaded woodpecker | [20 empty] | 0.389 | 0.48
HUC_11a | 1 | Birds | 107 | Red-cockaded woodpecker | [20 empty] | 0.357 | 0.388
HUC_12a | 1 | Birds | 107 | Red-cockaded woodpecker | [20 empty] | 0.388 | 0.409
HUC_12a | 0 | Birds | 126 | Northern Aplomado Falcon | [20 empty] | 0.389 | 0.48
HUC_12b | 0 | Birds | 126 | Northern Aplomado Falcon | [20 empty] | 0.382 | 0.468
HUC_13 | 0 | Birds | 126 | Northern Aplomado Falcon | [20 empty] | 0.346 | 0.541
HUC_12a | 1 | Birds | 126 | Northern Aplomado Falcon | [20 empty] | 0.388 | 0.409
HUC_12b | 1 | Birds | 126 | Northern Aplomado Falcon | [20 empty] | 0.432 | 0.449
HUC_13 | 1 | Birds | 126 | Northern Aplomado Falcon | [20 empty] | 0.13 | 0.151
HUC_10a | 0 | Birds | 129 | Mexican spotted owl | [20 empty] | 0.281 | 0.375
HUC_10b | 0 | Birds | 129 | Mexican spotted owl | [20 empty] | 0.285 | 0.409
HUC_11a | 0 | Birds | 129 | Mexican spotted owl | [20 empty] | 0.394 | 0.484
HUC_11b | 0 | Birds | 129 | Mexican spotted owl | [20 empty] | 0.361 | 0.443
HUC_13 | 0 | Birds | 129 | Mexican spotted owl | [20 empty] | 0.346 | 0.541
HUC_10a | 1 | Birds | 129 | Mexican spotted owl | [20 empty] | 0.225 | 0.278
HUC_10b | 1 | Birds | 129 | Mexican spotted owl | [20 empty] | 0.229 | 0.308
HUC_11a | 1 | Birds | 129 | Mexican spotted owl | [20 empty] | 0.357 | 0.388
HUC_11b | 1 | Birds | 129 | Mexican spotted owl | [20 empty] | 0.35 | 0.387
HUC_13 | 1 | Birds | 129 | Mexican spotted owl | [20 empty] | 0.13 | 0.151
HUC_10a | 0 | Birds | 131 | Piping Plover | [20 empty] | 0.281 | 0.375
HUC_10b | 0 | Birds | 131 | Piping Plover | [20 empty] | 0.285 | 0.409
HUC_11a | 0 | Birds | 131 | Piping Plover | [20 empty] | 0.394 | 0.484
HUC_11b | 0 | Birds | 131 | Piping Plover | [20 empty] | 0.361 | 0.443
HUC_12a | 0 | Birds | 131 | Piping Plover | [20 empty] | 0.389 | 0.48
HUC_12b | 0 | Birds | 131 | Piping Plover | [20 empty] | 0.382 | 0.468
HUC_13 | 0 | Birds | 131 | Piping Plover | [20 empty] | 0.346 | 0.541
HUC_10a | 1 | Birds | 131 | Piping Plover | [20 empty] | 0.225 | 0.278
HUC_10b | 1 | Birds | 131 | Piping Plover | [20 empty] | 0.229 | 0.308
HUC_11a | 1 | Birds | 131 | Piping Plover | [20 empty] | 0.357 | 0.388
HUC_11b | 1 | Birds | 131 | Piping Plover | [20 empty] | 0.35 | 0.387
HUC_12a | 1 | Birds | 131 | Piping Plover | [20 empty] | 0.388 | 0.409
HUC_12b | 1 | Birds | 131 | Piping Plover | [20 empty] | 0.432 | 0.449
HUC_13 | 1 | Birds | 131 | Piping Plover | [20 empty] | 0.13 | 0.151
HUC_10a | 0 | Birds | 134 | Least tern | [20 empty] | 0.281 | 0.375
HUC_10b | 0 | Birds | 134 | Least tern | [20 empty] | 0.285 | 0.409
HUC_11a | 0 | Birds | 134 | Least tern | [20 empty] | 0.394 | 0.484
HUC_11b | 0 | Birds | 134 | Least tern | [20 empty] | 0.361 | 0.443
HUC_12a | 0 | Birds | 134 | Least tern | [20 empty] | 0.389 | 0.48
HUC_12b | 0 | Birds | 134 | Least tern | [20 empty] | 0.382 | 0.468
HUC_13 | 0 | Birds | 134 | Least tern | [20 empty] | 0.346 | 0.541
HUC_10a | 1 | Birds | 134 | Least tern | [20 empty] | 0.225 | 0.278
HUC_10b | 1 | Birds | 134 | Least tern | [20 empty] | 0.229 | 0.308
HUC_11a | 1 | Birds | 134 | Least tern | [20 empty] | 0.357 | 0.388
HUC_11b | 1 | Birds | 134 | Least tern | [20 empty] | 0.35 | 0.387
HUC_12a | 1 | Birds | 134 | Least tern | [20 empty] | 0.388 | 0.409
HUC_12b | 1 | Birds | 134 | Least tern | [20 empty] | 0.432 | 0.449
HUC_13 | 1 | Birds | 134 | Least tern | [20 empty] | 0.13 | 0.151
HUC_11b | 0 | Birds | 139 | Golden-cheeked warbler (=wood) | [20 empty] | 0.361 | 0.443
HUC_12a | 0 | Birds | 139 | Golden-cheeked warbler (=wood) | [20 empty] | 0.389 | 0.48
HUC_12b | 0 | Birds | 139 | Golden-cheeked warbler (=wood) | [20 empty] | 0.382 | 0.468
HUC_13 | 0 | Birds | 139 | Golden-cheeked warbler (=wood) | [20 empty] | 0.346 | 0.541
HUC_11b | 1 | Birds | 139 | Golden-cheeked warbler (=wood) | [20 empty] | 0.35 | 0.387
HUC_12a | 1 | Birds | 139 | Golden-cheeked warbler (=wood) | [20 empty] | 0.388 | 0.409
HUC_12b | 1 | Birds | 139 | Golden-cheeked warbler (=wood) | [20 empty] | 0.432 | 0.449
HUC_13 | 1 | Birds | 139 | Golden-cheeked warbler (=wood) | [20 empty] | 0.13 | 0.151
HUC_11b | 0 | Birds | 149 | Southwestern willow flycatcher | [20 empty] | 0.361 | 0.443
HUC_13 | 0 | Birds | 149 | Southwestern willow flycatcher | [20 empty] | 0.346 | 0.541
HUC_11b | 1 | Birds | 149 | Southwestern willow flycatcher | [20 empty] | 0.35 | 0.387
HUC_13 | 1 | Birds | 149 | Southwestern willow flycatcher | [20 empty] | 0.13 | 0.151
HUC_13 | 0 | Reptiles | 166 | New Mexican ridge-nosed rattlesnake | [20 empty] | 0.346 | 0.541
HUC_13 | 1 | Reptiles | 166 | New Mexican ridge-nosed rattlesnake | [20 empty] | 0.13 | 0.151
HUC_12a | 0 | Amphibians | 190 | Houston toad | [20 empty] | 0.389 | 0.48
HUC_12a | 1 | Amphibians | 190 | Houston toad | [20 empty] | 0.388 | 0.409
HUC_10b | 0 | Amphibians | 202 | Wyoming Toad | [20 empty] | 0.285 | 0.409
HUC_10b | 1 | Amphibians | 202 | Wyoming Toad | [20 empty] | 0.229 | 0.308
HUC_13 | 0 | Amphibians | 206 | Chiricahua leopard frog | [20 empty] | 0.346 | 0.541
HUC_13 | 1 | Amphibians | 206 | Chiricahua leopard frog | [20 empty] | 0.13 | 0.151
HUC_10a | 0 | Insects | 434 | Pawnee montane skipper | [20 empty] | 0.281 | 0.375
HUC_10b | 0 | Insects | 434 | Pawnee montane skipper | [20 empty] | 0.285 | 0.409
HUC_11b | 0 | Insects | 434 | Pawnee montane skipper | [20 empty] | 0.361 | 0.443
HUC_10a | 1 | Insects | 434 | Pawnee montane skipper | [20 empty] | 0.225 | 0.278
HUC_10b | 1 | Insects | 434 | Pawnee montane skipper | [20 empty] | 0.229 | 0.308
HUC_11b | 1 | Insects | 434 | Pawnee montane skipper | [20 empty] | 0.35 | 0.387
HUC_10a | 0 | Insects | 437 | Uncompahgre fritillary butterfly | [20 empty] | 0.281 | 0.375
HUC_10b | 0 | Insects | 437 | Uncompahgre fritillary butterfly | [20 empty] | 0.285 | 0.409
HUC_11a | 0 | Insects | 437 | Uncompahgre fritillary butterfly | [20 empty] | 0.394 | 0.484
HUC_11b | 0 | Insects | 437 | Uncompahgre fritillary butterfly | [20 empty] | 0.361 | 0.443
HUC_13 | 0 | Insects | 437 | Uncompahgre fritillary butterfly | [20 empty] | 0.346 | 0.541
HUC_10a | 1 | Insects | 437 | Uncompahgre fritillary butterfly | [20 empty] | 0.225 | 0.278
HUC_10b | 1 | Insects | 437 | Uncompahgre fritillary butterfly | [20 empty] | 0.229 | 0.308
HUC_11a | 1 | Insects | 437 | Uncompahgre fritillary butterfly | [20 empty] | 0.357 | 0.388
HUC_11b | 1 | Insects | 437 | Uncompahgre fritillary butterfly | [20 empty] | 0.35 | 0.387
HUC_13 | 1 | Insects | 437 | Uncompahgre fritillary butterfly | [20 empty] | 0.13 | 0.151
HUC_10a | 0 | Insects | 440 | American burying beetle | [20 empty] | 0.281 | 0.375
HUC_10b | 0 | Insects | 440 | American burying beetle | [20 empty] | 0.285 | 0.409
HUC_11a | 0 | Insects | 440 | American burying beetle | [20 empty] | 0.394 | 0.484
HUC_10a | 1 | Insects | 440 | American burying beetle | [20 empty] | 0.225 | 0.278
HUC_10b | 1 | Insects | 440 | American burying beetle | [20 empty] | 0.229 | 0.308
HUC_11a | 1 | Insects | 440 | American burying beetle | [20 empty] | 0.357 | 0.388
HUC_10a | 0 | Insects | 445 | Hine's emerald dragonfly | [20 empty] | 0.281 | 0.375
HUC_11a | 0 | Insects | 445 | Hine's emerald dragonfly | [20 empty] | 0.394 | 0.484
HUC_10a | 1 | Insects | 445 | Hine's emerald dragonfly | [20 empty] | 0.225 | 0.278
HUC_11a | 1 | Insects | 445 | Hine's emerald dragonfly | [20 empty] | 0.357 | 0.388
HUC_12b | 0 | Flowering Plants | 513 | Star cactus | [20 empty] | 0.382 | 0.468
HUC_13 | 0 | Flowering Plants | 513 | Star cactus | [20 empty] | 0.346 | 0.541
HUC_12b | 1 | Flowering Plants | 513 | Star cactus | [20 empty] | 0.432 | 0.449
HUC_13 | 1 | Flowering Plants | 513 | Star cactus | [20 empty] | 0.13 | 0.151
HUC_11b | 0 | Flowering Plants | 558 | Pecos (=puzzle =paradox) sunflower | [20 empty] | 0.361 | 0.443
HUC_12b | 0 | Flowering Plants | 558 | Pecos (=puzzle =paradox) sunflower | [20 empty] | 0.382 | 0.468
HUC_13 | 0 | Flowering Plants | 558 | Pecos (=puzzle =paradox) sunflower | [20 empty] | 0.346 | 0.541
HUC_11b | 1 | Flowering Plants | 558 | Pecos (=puzzle =paradox) sunflower | [20 empty] | 0.35 | 0.387
HUC_12b | 1 | Flowering Plants | 558 | Pecos (=puzzle =paradox) sunflower | [20 empty] | 0.432 | 0.449
HUC_13 | 1 | Flowering Plants | 558 | Pecos (=puzzle =paradox) sunflower | [20 empty] | 0.13 | 0.151
HUC_12b | 0 | Flowering Plants | 569 | Zapata bladderpod | [20 empty] | 0.382 | 0.468
HUC_13 | 0 | Flowering Plants | 569 | Zapata bladderpod | [20 empty] | 0.346 | 0.541
HUC_12b | 1 | Flowering Plants | 569 | Zapata bladderpod | [20 empty] | 0.432 | 0.449
HUC_13 | 1 | Flowering Plants | 569 | Zapata bladderpod | [20 empty] | 0.13 | 0.151
HUC_12b | 0 | Flowering Plants | 615 | Ashy dogweed | [20 empty] | 0.382 | 0.468
HUC_13 | 0 | Flowering Plants | 615 | Ashy dogweed | [20 empty] | 0.346 | 0.541
HUC_12b | 1 | Flowering Plants | 615 | Ashy dogweed | [20 empty] | 0.432 | 0.449
HUC_13 | 1 | Flowering Plants | 615 | Ashy dogweed | [20 empty] | 0.13 | 0.151
HUC_12a | 0 | Flowering Plants | 624 | South Texas ambrosia | [20 empty] | 0.389 | 0.48
HUC_12b | 0 | Flowering Plants | 624 | South Texas ambrosia | [20 empty] | 0.382 | 0.468
HUC_13 | 0 | Flowering Plants | 624 | South Texas ambrosia | [20 empty] | 0.346 | 0.541
HUC_12a | 1 | Flowering Plants | 624 | South Texas ambrosia | [20 empty] | 0.388 | 0.409
HUC_12b | 1 | Flowering Plants | 624 | South Texas ambrosia | [20 empty] | 0.432 | 0.449
HUC_13 | 1 | Flowering Plants | 624 | South Texas ambrosia | [20 empty] | 0.13 | 0.151
HUC_12a | 0 | Flowering Plants | 627 | Tobusch fishhook cactus | [20 empty] | 0.389 | 0.48
HUC_12b | 0 | Flowering Plants | 627 | Tobusch fishhook cactus | [20 empty] | 0.382 | 0.468
HUC_13 | 0 | Flowering Plants | 627 | Tobusch fishhook cactus | [20 empty] | 0.346 | 0.541
HUC_12a | 1 | Flowering Plants | 627 | Tobusch fishhook cactus | [20 empty] | 0.388 | 0.409
HUC_12b | 1 | Flowering Plants | 627 | Tobusch fishhook cactus | [20 empty] | 0.432 | 0.449
HUC_13 | 1 | Flowering Plants | 627 | Tobusch fishhook cactus | [20 empty] | 0.13 | 0.151
HUC_13 | 0 | Flowering Plants | 633 | Sacramento prickly poppy | [20 empty] | 0.346 | 0.541
HUC_10a | 0 | Flowering Plants | 636 | Mead's milkweed | [20 empty] | 0.281 | 0.375
HUC_11a | 0 | Flowering Plants | 636 | Mead's milkweed | [20 empty] | 0.394 | 0.484
HUC_10a | 1 | Flowering Plants | 636 | Mead's milkweed | [20 empty] | 0.225 | 0.278
HUC_11a | 1 | Flowering Plants | 636 | Mead's milkweed | [20 empty] | 0.357 | 0.388
HUC_12b | 0 | Flowering Plants | 651 | Texas poppy-mallow | [20 empty] | 0.382 | 0.468
HUC_13 | 0 | Flowering Plants | 680 | Nellie cory cactus | [20 empty] | 0.346 | 0.541
HUC_13 | 0 | Flowering Plants | 681 | Bunched cory cactus | [20 empty] | 0.346 | 0.541
HUC_13 | 0 | Flowering Plants | 682 | Lee pincushion cactus | [20 empty] | 0.346 | 0.541
HUC_13 | 0 | Flowering Plants | 683 | Sneed pincushion cactus | [20 empty] | 0.346 | 0.541
HUC_12b | 0 | Flowering Plants | 701 | Kuenzler hedgehog cactus | [20 empty] | 0.382 | 0.468
HUC_13 | 0 | Flowering Plants | 701 | Kuenzler hedgehog cactus | [20 empty] | 0.346 | 0.541
HUC_12b | 1 | Flowering Plants | 701 | Kuenzler hedgehog cactus | [20 empty] | 0.432 | 0.449
HUC_13 | 1 | Flowering Plants | 701 | Kuenzler hedgehog cactus | [20 empty] | 0.13 | 0.151
HUC_12a | 0 | Flowering Plants | 702 | Black lace cactus | [20 empty] | 0.389 | 0.48
HUC_12b | 0 | Flowering Plants | 702 | Black lace cactus | [20 empty] | 0.382 | 0.468
HUC_12a | 1 | Flowering Plants | 702 | Black lace cactus | [20 empty] | 0.388 | 0.409
HUC_12b | 1 | Flowering Plants | 702 | Black lace cactus | [20 empty] | 0.432 | 0.449
HUC_13 | 0 | Flowering Plants | 704 | Davis' green pitaya | [20 empty] | 0.346 | 0.541
HUC_13 | 0 | Flowering Plants | 705 | Lloyd's Mariposa cactus | [20 empty] | 0.346 | 0.541
HUC_13 | 0 | Flowering Plants | 707 | Zuni fleabane | [20 empty] | 0.346 | 0.541
HUC_13 | 1 | Flowering Plants | 707 | Zuni fleabane | [20 empty] | 0.13 | 0.151
HUC_13 | 0 | Flowering Plants | 709 | Gypsum wild-buckwheat | [20 empty] | 0.346 | 0.541
HUC_10a | 0 | Flowering Plants | 713 | Penland alpine fen mustard | [20 empty] | 0.281 | 0.375
HUC_10b | 0 | Flowering Plants | 713 | Penland alpine fen mustard | [20 empty] | 0.285 | 0.409
HUC_11b | 0 | Flowering Plants | 713 | Penland alpine fen mustard | [20 empty] | 0.361 | 0.443
HUC_10a | 1 | Flowering Plants | 713 | Penland alpine fen mustard | [20 empty] | 0.225 | 0.278
HUC_10b | 1 | Flowering Plants | 713 | Penland alpine fen mustard | [20 empty] | 0.229 | 0.308
HUC_11b | 1 | Flowering Plants | 713 | Penland alpine fen mustard | [20 empty] | 0.35 | 0.387
HUC_10a | 0 | Flowering Plants | 716 | No common name | [20 empty] | 0.281 | 0.375
HUC_11a | 0 | Flowering Plants | 716 | No common name | [20 empty] | 0.394 | 0.484
HUC_12a | 0 | Flowering Plants | 716 | No common name | [20 empty] | 0.389 | 0.48
HUC_10a | 1 | Flowering Plants | 716 | No common name | [20 empty] | 0.225 | 0.278
HUC_11a | 1 | Flowering Plants | 716 | No common name | [20 empty] | 0.357 | 0.388
HUC_12a | 1 | Flowering Plants | 716 | No common name | [20 empty] | 0.388 | 0.409
HUC_12a | 0 | Flowering Plants | 739 | Slender rush-pea | [20 empty] | 0.389 | 0.48
HUC_12b | 0 | Flowering Plants | 739 | Slender rush-pea | [20 empty] | 0.382 | 0.468
HUC_12a | 1 | Flowering Plants | 739 | Slender rush-pea | [20 empty] | 0.388 | 0.409
HUC_12b | 1 | Flowering Plants | 739 | Slender rush-pea | [20 empty] | 0.432 | 0.449
HUC_12b | 0 | Flowering Plants | 763 | Walker's manioc | [20 empty] | 0.382 | 0.468
HUC_13 | 0 | Flowering Plants | 763 | Walker's manioc | [20 empty] | 0.346 | 0.541
HUC_12b | 1 | Flowering Plants | 763 | Walker's manioc | [20 empty] | 0.432 | 0.449
HUC_13 | 1 | Flowering Plants | 763 | Walker's manioc | [20 empty] | 0.13 | 0.151
HUC_10a | 0 | Flowering Plants | 797 | North Park phacelia | [20 empty] | 0.281 | 0.375
HUC_10b | 0 | Flowering Plants | 797 | North Park phacelia | [20 empty] | 0.285 | 0.409
HUC_10a | 1 | Flowering Plants | 797 | North Park phacelia | [20 empty] | 0.225 | 0.278
HUC_10b | 1 | Flowering Plants | 797 | North Park phacelia | [20 empty] | 0.229 | 0.308
HUC_12a | 0 | Flowering Plants | 798 | Texas trailing phlox | [20 empty] | 0.389 | 0.48
HUC_13 | 1 | Flowering Plants | 807 | Little Aguja (=Creek) Pondweed | [20 empty] | 0.13 | 0.151
HUC_13 | 0 | Flowering Plants | 812 | Hinckley oak | [20 empty] | 0.346 | 0.541
HUC_12a | 1 | Flowering Plants | 837 | Navasota ladies-tresses | [20 empty] | 0.388 | 0.409
HUC_12a | 0 | Flowering Plants | 843 | Texas snowbells | [20 empty] | 0.389 | 0.48
HUC_12b | 0 | Flowering Plants | 843 | Texas snowbells | [20 empty] | 0.382 | 0.468
HUC_13 | 0 | Flowering Plants | 843 | Texas snowbells | [20 empty] | 0.346 | 0.541
HUC_12a | 1 | Flowering Plants | 843 | Texas snowbells | [20 empty] | 0.388 | 0.409
HUC_12b | 1 | Flowering Plants | 843 | Texas snowbells | [20 empty] | 0.432 | 0.449
HUC_13 | 1 | Flowering Plants | 843 | Texas snowbells | [20 empty] | 0.13 | 0.151
HUC_12a | 0 | Flowering Plants | 870 | Texas wild-rice | [20 empty] | 0.389 | 0.48
HUC_12b | 0 | Flowering Plants | 870 | Texas wild-rice | [20 empty] | 0.382 | 0.468
HUC_13 | 0 | Flowering Plants | 870 | Texas wild-rice | [20 empty] | 0.346 | 0.541
HUC_12a | 1 | Flowering Plants | 870 | Texas wild-rice | [20 empty] | 0.388 | 0.409
HUC_12b | 1 | Flowering Plants | 870 | Texas wild-rice | [20 empty] | 0.432 | 0.449
HUC_13 | 1 | Flowering Plants | 870 | Texas wild-rice | [20 empty] | 0.13 | 0.151
HUC_13 | 0 | Flowering Plants | 871 | Todsen's pennyroyal | [20 empty] | 0.346 | 0.541
HUC_13 | 1 | Flowering Plants | 871 | Todsen's pennyroyal | [20 empty] | 0.13 | 0.151
HUC_12a | 0 | Flowering Plants | 872 | Large-fruited sand-verbena | [20 empty] | 0.389 | 0.48
HUC_10a | 0 | Flowering Plants | 891 | Decurrent false aster | [20 empty] | 0.281 | 0.375
HUC_11a | 0 | Flowering Plants | 891 | Decurrent false aster | [20 empty] | 0.394 | 0.484
HUC_10a | 1 | Flowering Plants | 891 | Decurrent false aster | [20 empty] | 0.225 | 0.278
HUC_11a | 1 | Flowering Plants | 891 | Decurrent false aster | [20 empty] | 0.357 | 0.388
HUC_13 | 1 | Flowering Plants | 906 | Sacramento Mountains thistle | [20 empty] | 0.13 | 0.151
HUC_13 | 0 | Flowering Plants | 913 | Terlingua Creek cat's-eye | [20 empty] | 0.346 | 0.541
HUC_13 | 0 | Flowering Plants | 925 | Chisos Mountain hedgehog Cactus | [20 empty] | 0.346 | 0.541
HUC_13 | 1 | Flowering Plants | 925 | Chisos Mountain hedgehog Cactus | [20 empty] | 0.13 | 0.151
HUC_10a | 0 | Flowering Plants | 957 | Prairie bush-clover | [20 empty] | 0.281 | 0.375
HUC_10a | 1 | Flowering Plants | 957 | Prairie bush-clover | [20 empty] | 0.225 | 0.278
HUC_11a | 0 | Flowering Plants | 960 | Pondberry | [20 empty] | 0.394 | 0.484
HUC_11a | 1 | Flowering Plants | 960 | Pondberry | [20 empty] | 0.357 | 0.388
HUC_10a | 0 | Flowering Plants | 978 | Blowout penstemon | [20 empty] | 0.281 | 0.375
HUC_10b | 0 | Flowering Plants | 978 | Blowout penstemon | [20 empty] | 0.285 | 0.409
HUC_10a | 1 | Flowering Plants | 978 | Blowout penstemon | [20 empty] | 0.225 | 0.278
HUC_10b | 1 | Flowering Plants | 978 | Blowout penstemon | [20 empty] | 0.229 | 0.308
HUC_10a | 0 | Flowering Plants | 984 | Eastern prairie fringed orchid | [20 empty] | 0.281 | 0.375
HUC_11a | 0 | Flowering Plants | 984 | Eastern prairie fringed orchid | [20 empty] | 0.394 | 0.484
HUC_10a | 1 | Flowering Plants | 984 | Eastern prairie fringed orchid | [20 empty] | 0.225 | 0.278
HUC_11a | 1 | Flowering Plants | 984 | Eastern prairie fringed orchid | [20 empty] | 0.357 | 0.388
HUC_11a | 0 | Flowering Plants | 991 | Harperella | [20 empty] | 0.394 | 0.484
HUC_11a | 1 | Flowering Plants | 991 | Harperella | [20 empty] | 0.357 | 0.388
HUC_12a | 0 | Flowering Plants | 996 | American chaffseed | [20 empty] | 0.389 | 0.48
HUC_12a | 1 | Flowering Plants | 996 | American chaffseed | [20 empty] | 0.388 | 0.409
HUC_10a | 0 | Flowering Plants | 1028 | Virginia sneezeweed | [20 empty] | 0.281 | 0.375
HUC_11a | 0 | Flowering Plants | 1028 | Virginia sneezeweed | [20 empty] | 0.394 | 0.484
HUC_10a | 1 | Flowering Plants | 1028 | Virginia sneezeweed | [20 empty] | 0.225 | 0.278
HUC_11a | 1 | Flowering Plants | 1028 | Virginia sneezeweed | [20 empty] | 0.357 | 0.388
HUC_12a | 0 | Flowering Plants | 1029 | White bladderpod | [20 empty] | 0.389 | 0.48
HUC_10a | 0 | Flowering Plants | 1041 | Running buffalo clover | [20 empty] | 0.281 | 0.375
HUC_11a | 0 | Flowering Plants | 1041 | Running buffalo clover | [20 empty] | 0.394 | 0.484
HUC_10a | 1 | Flowering Plants | 1041 | Running buffalo clover | [20 empty] | 0.225 | 0.278
HUC_11a | 1 | Flowering Plants | 1041 | Running buffalo clover | [20 empty] | 0.357 | 0.388
HUC_12a | 0 | Flowering Plants | 1045 | Texas prairie dawn-flower | [20 empty] | 0.389 | 0.48
HUC_10a | 0 | Flowering Plants | 1073 | Ute ladies'-tresses | [20 empty] | 0.281 | 0.375
HUC_10b | 0 | Flowering Plants | 1073 | Ute ladies'-tresses | [20 empty] | 0.285 | 0.409
HUC_11a | 0 | Flowering Plants | 1073 | Ute ladies'-tresses | [20 empty] | 0.394 | 0.484
HUC_11b | 0 | Flowering Plants | 1073 | Ute ladies'-tresses | [20 empty] | 0.361 | 0.443
HUC_10a | 1 | Flowering Plants | 1073 | Ute ladies'-tresses | [20 empty] | 0.225 | 0.278
HUC_10b | 1 | Flowering Plants | 1073 | Ute ladies'-tresses | [20 empty] | 0.229 | 0.308
HUC_11a | 1 | Flowering Plants | 1073 | Ute ladies'-tresses | [20 empty] | 0.357 | 0.388
HUC_11b | 1 | Flowering Plants | 1073 | Ute ladies'-tresses | [20 empty] | 0.35 | 0.387
HUC_12b | 0 | Flowering Plants | 1077 | Texas ayenia | [20 empty] | 0.382 | 0.468
HUC_13 | 0 | Flowering Plants | 1077 | Texas ayenia | [20 empty] | 0.346 | 0.541
HUC_12b | 1 | Flowering Plants | 1077 | Texas ayenia | [20 empty] | 0.432 | 0.449
HUC_13 | 1 | Flowering Plants | 1077 | Texas ayenia | [20 empty] | 0.13 | 0.151
HUC_10a | 0 | Flowering Plants | 1080 | Western prairie fringed Orchid | [20 empty] | 0.281 | 0.375
HUC_10b | 0 | Flowering Plants | 1080 | Western prairie fringed Orchid | [20 empty] | 0.285 | 0.409
HUC_11a | 0 | Flowering Plants | 1080 | Western prairie fringed Orchid | [20 empty] | 0.394 | 0.484
HUC_11b | 0 | Flowering Plants | 1080 | Western prairie fringed Orchid | [20 empty] | 0.361 | 0.443
HUC_10a | 1 | Flowering Plants | 1080 | Western prairie fringed Orchid | [20 empty] | 0.225 | 0.278
HUC_10b | 1 | Flowering Plants | 1080 | Western prairie fringed Orchid | [20 empty] | 0.229 | 0.308
HUC_11a | 1 | Flowering Plants | 1080 | Western prairie fringed Orchid | [20 empty] | 0.357 | 0.388
HUC_11b | 1 | Flowering Plants | 1080 | Western prairie fringed Orchid | [20 empty] | 0.35 | 0.387
HUC_11b | 0 | Flowering Plants | 1120 | Holy Ghost ipomopsis | [20 empty] | 0.361 | 0.443
HUC_13 | 0 | Flowering Plants | 1120 | Holy Ghost ipomopsis | [20 empty] | 0.346 | 0.541
HUC_11b | 1 | Flowering Plants | 1120 | Holy Ghost ipomopsis | [20 empty] | 0.35 | 0.387
HUC_13 | 1 | Flowering Plants | 1120 | Holy Ghost ipomopsis | [20 empty] | 0.13 | 0.151
HUC_10a | 0 | Flowering Plants | 1150 | Leedy's roseroot | [20 empty] | 0.281 | 0.375
HUC_10a | 1 | Flowering Plants | 1150 | Leedy's roseroot | [20 empty] | 0.225 | 0.278
HUC_10b | 0 | Flowering Plants | 1174 | Desert yellowhead | [20 empty] | 0.285 | 0.409
HUC_10a | 0 | Mammals | 1302 | Grizzly bear | [20 empty] | 0.281 | 0.375
HUC_10b | 0 | Mammals | 1302 | Grizzly bear | [20 empty] | 0.285 | 0.409
HUC_10a | 1 | Mammals | 1302 | Grizzly bear | [20 empty] | 0.225 | 0.278
HUC_10b | 1 | Mammals | 1302 | Grizzly bear | [20 empty] | 0.229 | 0.308
HUC_12a | 0 | Flowering Plants | 1400 | Texas golden Gladecress | [20 empty] | 0.389 | 0.48
HUC_12a | 1 | Flowering Plants | 1400 | Texas golden Gladecress | [20 empty] | 0.388 | 0.409
HUC_12a | 0 | Flowering Plants | 1678 | Bracted twistflower | [20 empty] | 0.389 | 0.48
HUC_12b | 0 | Flowering Plants | 1678 | Bracted twistflower | [20 empty] | 0.382 | 0.468
HUC_12a | 1 | Flowering Plants | 1678 | Bracted twistflower | [20 empty] | 0.388 | 0.409
HUC_12b | 1 | Flowering Plants | 1678 | Bracted twistflower | [20 empty] | 0.432 | 0.449
HUC_13 | 0 | Reptiles | 1783 | Northern Mexican gartersnake | [20 empty] | 0.346 | 0.541
HUC_13 | 1 | Reptiles | 1783 | Northern Mexican gartersnake | [20 empty] | 0.13 | 0.151
HUC_10a | 0 | Conifers and Cycads | 1935 | Whitebark pine | [20 empty] | 0.281 | 0.375
HUC_10b | 0 | Conifers and Cycads | 1935 | Whitebark pine | [20 empty] | 0.285 | 0.409
HUC_10a | 1 | Conifers and Cycads | 1935 | Whitebark pine | [20 empty] | 0.225 | 0.278
HUC_10b | 1 | Conifers and Cycads | 1935 | Whitebark pine | [20 empty] | 0.229 | 0.308
HUC_13 | 0 | Reptiles | 3271 | Narrow-headed gartersnake | [20 empty] | 0.346 | 0.541
HUC_13 | 1 | Reptiles | 3271 | Narrow-headed gartersnake | [20 empty] | 0.13 | 0.151
HUC_10a | 0 | Insects | 3412 | Dakota Skipper | [20 empty] | 0.281 | 0.375
HUC_10b | 0 | Insects | 3412 | Dakota Skipper | [20 empty] | 0.285 | 0.409
HUC_10a | 1 | Insects | 3412 | Dakota Skipper | [20 empty] | 0.225 | 0.278
HUC_10b | 1 | Insects | 3412 | Dakota Skipper | [20 empty] | 0.229 | 0.308
HUC_11a | 0 | Insects | 3670 | Rattlesnake-master borer moth | [20 empty] | 0.394 | 0.484
HUC_11a | 1 | Insects | 3670 | Rattlesnake-master borer moth | [20 empty] | 0.357 | 0.388
HUC_11a | 0 | Reptiles | 3722 | Louisiana pinesnake | [20 empty] | 0.394 | 0.484
HUC_12a | 0 | Reptiles | 3722 | Louisiana pinesnake | [20 empty] | 0.389 | 0.48
HUC_11a | 1 | Reptiles | 3722 | Louisiana pinesnake | [20 empty] | 0.357 | 0.388
HUC_12a | 1 | Reptiles | 3722 | Louisiana pinesnake | [20 empty] | 0.388 | 0.409
HUC_11b | 0 | Amphibians | 3849 | Jemez Mountains salamander | [20 empty] | 0.361 | 0.443
HUC_13 | 0 | Amphibians | 3849 | Jemez Mountains salamander | [20 empty] | 0.346 | 0.541
HUC_11b | 1 | Amphibians | 3849 | Jemez Mountains salamander | [20 empty] | 0.35 | 0.387
HUC_13 | 1 | Amphibians | 3849 | Jemez Mountains salamander | [20 empty] | 0.13 | 0.151
HUC_10a | 0 | Mammals | 4016 | North American wolverine | [20 empty] | 0.281 | 0.375
HUC_10b | 0 | Mammals | 4016 | North American wolverine | [20 empty] | 0.285 | 0.409
HUC_11a | 0 | Mammals | 4016 | North American wolverine | [20 empty] | 0.394 | 0.484
HUC_11b | 0 | Mammals | 4016 | North American wolverine | [20 empty] | 0.361 | 0.443
HUC_13 | 0 | Mammals | 4016 | North American wolverine | [20 empty] | 0.346 | 0.541
HUC_10a | 1 | Mammals | 4016 | North American wolverine | [20 empty] | 0.225 | 0.278
HUC_10b | 1 | Mammals | 4016 | North American wolverine | [20 empty] | 0.229 | 0.308
HUC_11a | 1 | Mammals | 4016 | North American wolverine | [20 empty] | 0.357 | 0.388
HUC_11b | 1 | Mammals | 4016 | North American wolverine | [20 empty] | 0.35 | 0.387
HUC_13 | 1 | Mammals | 4016 | North American wolverine | [20 empty] | 0.13 | 0.151
HUC_10a | 0 | Birds | 4064 | Gunnison sage-grouse | [20 empty] | 0.281 | 0.375
HUC_10b | 0 | Birds | 4064 | Gunnison sage-grouse | [20 empty] | 0.285 | 0.409
HUC_11a | 0 | Birds | 4064 | Gunnison sage-grouse | [20 empty] | 0.394 | 0.484
HUC_11b | 0 | Birds | 4064 | Gunnison sage-grouse | [20 empty] | 0.361 | 0.443
HUC_13 | 0 | Birds | 4064 | Gunnison sage-grouse | [20 empty] | 0.346 | 0.541
HUC_10a | 1 | Birds | 4064 | Gunnison sage-grouse | [20 empty] | 0.225 | 0.278
HUC_10b | 1 | Birds | 4064 | Gunnison sage-grouse | [20 empty] | 0.229 | 0.308
HUC_11a | 1 | Birds | 4064 | Gunnison sage-grouse | [20 empty] | 0.357 | 0.388
HUC_11b | 1 | Birds | 4064 | Gunnison sage-grouse | [20 empty] | 0.35 | 0.387
HUC_13 | 1 | Birds | 4064 | Gunnison sage-grouse | [20 empty] | 0.13 | 0.151
HUC_13 | 0 | Mammals | 4228 | Penasco least chipmunk | [20 empty] | 0.346 | 0.541
HUC_10a | 0 | Birds | 4679 | Whooping crane | [20 empty] | 0.281 | 0.375
HUC_10b | 0 | Birds | 4679 | Whooping crane | [20 empty] | 0.285 | 0.409
HUC_11a | 0 | Birds | 4679 | Whooping crane | [20 empty] | 0.394 | 0.484
HUC_11b | 0 | Birds | 4679 | Whooping crane | [20 empty] | 0.361 | 0.443
HUC_12a | 0 | Birds | 4679 | Whooping crane | [20 empty] | 0.389 | 0.48
HUC_12b | 0 | Birds | 4679 | Whooping crane | [20 empty] | 0.382 | 0.468
HUC_13 | 0 | Birds | 4679 | Whooping crane | [20 empty] | 0.346 | 0.541
HUC_10a | 1 | Birds | 4679 | Whooping crane | [20 empty] | 0.225 | 0.278
HUC_10b | 1 | Birds | 4679 | Whooping crane | [20 empty] | 0.229 | 0.308
HUC_11a | 1 | Birds | 4679 | Whooping crane | [20 empty] | 0.357 | 0.388
HUC_11b | 1 | Birds | 4679 | Whooping crane | [20 empty] | 0.35 | 0.387
HUC_12a | 1 | Birds | 4679 | Whooping crane | [20 empty] | 0.388 | 0.409
HUC_12b | 1 | Birds | 4679 | Whooping crane | [20 empty] | 0.432 | 0.449
HUC_13 | 1 | Birds | 4679 | Whooping crane | [20 empty] | 0.13 | 0.151
HUC_10a | 0 | Insects | 4910 | Salt Creek Tiger beetle | [20 empty] | 0.281 | 0.375
HUC_11b | 0 | Mammals | 5210 | New Mexico meadow jumping mouse | [20 empty] | 0.361 | 0.443
HUC_13 | 0 | Mammals | 5210 | New Mexico meadow jumping mouse | [20 empty] | 0.346 | 0.541
HUC_11b | 1 | Mammals | 5210 | New Mexico meadow jumping mouse | [20 empty] | 0.35 | 0.387
HUC_13 | 1 | Mammals | 5210 | New Mexico meadow jumping mouse | [20 empty] | 0.13 | 0.151
HUC_11a | 0 | Flowering Plants | 6617 | Neches River rose-mallow | [20 empty] | 0.394 | 0.484
HUC_12a | 0 | Flowering Plants | 6617 | Neches River rose-mallow | [20 empty] | 0.389 | 0.48
HUC_11a | 1 | Flowering Plants | 6617 | Neches River rose-mallow | [20 empty] | 0.357 | 0.388
HUC_12a | 1 | Flowering Plants | 6617 | Neches River rose-mallow | [20 empty] | 0.388 | 0.409
HUC_13 | 0 | Flowering Plants | 6782 | Guadalupe fescue | [20 empty] | 0.346 | 0.541
HUC_10a | 0 | Birds | 6901 | Yellow-billed Cuckoo | [20 empty] | 0.281 | 0.375
HUC_10b | 0 | Birds | 6901 | Yellow-billed Cuckoo | [20 empty] | 0.285 | 0.409
HUC_11b | 0 | Birds | 6901 | Yellow-billed Cuckoo | [20 empty] | 0.361 | 0.443
HUC_13 | 0 | Birds | 6901 | Yellow-billed Cuckoo | [20 empty] | 0.346 | 0.541
HUC_10a | 1 | Birds | 6901 | Yellow-billed Cuckoo | [20 empty] | 0.225 | 0.278
HUC_10b | 1 | Birds | 6901 | Yellow-billed Cuckoo | [20 empty] | 0.229 | 0.308
HUC_11b | 1 | Birds | 6901 | Yellow-billed Cuckoo | [20 empty] | 0.35 | 0.387
HUC_13 | 1 | Birds | 6901 | Yellow-billed Cuckoo | [20 empty] | 0.13 | 0.151
HUC_11a | 0 | Birds | 7342 | Whooping crane | [20 empty] | 0.394 | 0.484
HUC_12a | 0 | Birds | 7342 | Whooping crane | [20 empty] | 0.389 | 0.48
HUC_11a | 1 | Birds | 7342 | Whooping crane | [20 empty] | 0.357 | 0.388
HUC_12a | 1 | Birds | 7342 | Whooping crane | [20 empty] | 0.388 | 0.409
HUC_10a | 0 | Mammals | 7572 | Black-footed ferret | [20 empty] | 0.281 | 0.375
HUC_10b | 0 | Mammals | 7572 | Black-footed ferret | [20 empty] | 0.285 | 0.409
HUC_10a | 1 | Mammals | 7572 | Black-footed ferret | [20 empty] | 0.225 | 0.278
HUC_10b | 1 | Mammals | 7572 | Black-footed ferret | [20 empty] | 0.229 | 0.308
HUC_10a | 0 | Reptiles | 7800 | Eastern Massasauga (=rattlesnake) | [20 empty] | 0.281 | 0.375
HUC_10a | 1 | Reptiles | 7800 | Eastern Massasauga (=rattlesnake) | [20 empty] | 0.225 | 0.278
HUC_10a | 0 | Flowering Plants | 8392 | Missouri bladderpod | [20 empty] | 0.281 | 0.375
HUC_11a | 0 | Flowering Plants | 8392 | Missouri bladderpod | [20 empty] | 0.394 | 0.484
HUC_10a | 1 | Flowering Plants | 8392 | Missouri bladderpod | [20 empty] | 0.225 | 0.278
HUC_11a | 1 | Flowering Plants | 8392 | Missouri bladderpod | [20 empty] | 0.357 | 0.388
HUC_10a | 0 | Birds | 8621 | Red knot | [20 empty] | 0.281 | 0.375
HUC_10b | 0 | Birds | 8621 | Red knot | [20 empty] | 0.285 | 0.409
HUC_11a | 0 | Birds | 8621 | Red knot | [20 empty] | 0.394 | 0.484
HUC_11b | 0 | Birds | 8621 | Red knot | [20 empty] | 0.361 | 0.443
HUC_12a | 0 | Birds | 8621 | Red knot | [20 empty] | 0.389 | 0.48
HUC_12b | 0 | Birds | 8621 | Red knot | [20 empty] | 0.382 | 0.468
HUC_13 | 0 | Birds | 8621 | Red knot | [20 empty] | 0.346 | 0.541
HUC_10a | 1 | Birds | 8621 | Red knot | [20 empty] | 0.225 | 0.278
HUC_10b | 1 | Birds | 8621 | Red knot | [20 empty] | 0.229 | 0.308
HUC_11a | 1 | Birds | 8621 | Red knot | [20 empty] | 0.357 | 0.388
HUC_11b | 1 | Birds | 8621 | Red knot | [20 empty] | 0.35 | 0.387
HUC_12a | 1 | Birds | 8621 | Red knot | [20 empty] | 0.388 | 0.409
HUC_12b | 1 | Birds | 8621 | Red knot | [20 empty] | 0.432 | 0.449
HUC_13 | 1 | Birds | 8621 | Red knot | [20 empty] | 0.13 | 0.151
HUC_12b | 0 | Birds | 9122 | Northern Aplomado Falcon | [20 empty] | 0.382 | 0.468
HUC_13 | 0 | Birds | 9122 | Northern Aplomado Falcon | [20 empty] | 0.346 | 0.541
HUC_12b | 1 | Birds | 9122 | Northern Aplomado Falcon | [20 empty] | 0.432 | 0.449
HUC_13 | 1 | Birds | 9122 | Northern Aplomado Falcon | [20 empty] | 0.13 | 0.151
HUC_11b | 0 | Flowering Plants | 9965 | Wright's marsh thistle | [20 empty] | 0.361 | 0.443
HUC_12b | 0 | Flowering Plants | 9965 | Wright's marsh thistle | [20 empty] | 0.382 | 0.468
HUC_13 | 0 | Flowering Plants | 9965 | Wright's marsh thistle | [20 empty] | 0.346 | 0.541
HUC_11b | 1 | Flowering Plants | 9965 | Wright's marsh thistle | [20 empty] | 0.35 | 0.387
HUC_12b | 1 | Flowering Plants | 9965 | Wright's marsh thistle | [20 empty] | 0.432 | 0.449
HUC_13 | 1 | Flowering Plants | 9965 | Wright's marsh thistle | [20 empty] | 0.13 | 0.151
HUC_10a | 0 | Mammals | 10043 | Northern Long-Eared Bat | [20 empty] | 0.281 | 0.375
HUC_10b | 0 | Mammals | 10043 | Northern Long-Eared Bat | [20 empty] | 0.285 | 0.409
HUC_11a | 0 | Mammals | 10043 | Northern Long-Eared Bat | [20 empty] | 0.394 | 0.484
HUC_11b | 0 | Mammals | 10043 | Northern Long-Eared Bat | [20 empty] | 0.361 | 0.443
HUC_12a | 0 | Mammals | 10043 | Northern Long-Eared Bat | [20 empty] | 0.389 | 0.48
HUC_10a | 1 | Mammals | 10043 | Northern Long-Eared Bat | [20 empty] | 0.225 | 0.278
HUC_10b | 1 | Mammals | 10043 | Northern Long-Eared Bat | [20 empty] | 0.229 | 0.308
HUC_11a | 1 | Mammals | 10043 | Northern Long-Eared Bat | [20 empty] | 0.357 | 0.388
HUC_11b | 1 | Mammals | 10043 | Northern Long-Eared Bat | [20 empty] | 0.35 | 0.387
HUC_12a | 1 | Mammals | 10043 | Northern Long-Eared Bat | [20 empty] | 0.388 | 0.409
HUC_10a | 0 | Insects | 10123 | Western glacier stonefly | [20 empty] | 0.281 | 0.375
HUC_10a | 1 | Insects | 10123 | Western glacier stonefly | [20 empty] | 0.225 | 0.278
HUC_11a | 0 | Birds | 10124 | Whooping crane | [20 empty] | 0.394 | 0.484
HUC_12a | 0 | Birds | 10124 | Whooping crane | [20 empty] | 0.389 | 0.48
HUC_11a | 1 | Birds | 10124 | Whooping crane | [20 empty] | 0.357 | 0.388
HUC_12a | 1 | Birds | 10124 | Whooping crane | [20 empty] | 0.388 | 0.409
HUC_10a | 0 | Insects | 10147 | Poweshiek skipperling | [20 empty] | 0.281 | 0.375
HUC_10a | 1 | Insects | 10147 | Poweshiek skipperling | [20 empty] | 0.225 | 0.278
HUC_10a | 0 | Insects | 10161 | American burying beetle | [20 empty] | 0.281 | 0.375
HUC_11b | 0 | Mammals | 10484 | Mexican wolf | [20 empty] | 0.361 | 0.443
HUC_12b | 0 | Mammals | 10484 | Mexican wolf | [20 empty] | 0.382 | 0.468
HUC_13 | 0 | Mammals | 10484 | Mexican wolf | [20 empty] | 0.346 | 0.541
HUC_11b | 1 | Mammals | 10484 | Mexican wolf | [20 empty] | 0.35 | 0.387
HUC_12b | 1 | Mammals | 10484 | Mexican wolf | [20 empty] | 0.432 | 0.449
HUC_13 | 1 | Mammals | 10484 | Mexican wolf | [20 empty] | 0.13 | 0.151
HUC_10a | 0 | Birds | 11319 | Eastern Black rail | [20 empty] | 0.281 | 0.375
HUC_10b | 0 | Birds | 11319 | Eastern Black rail | [20 empty] | 0.285 | 0.409
HUC_11a | 0 | Birds | 11319 | Eastern Black rail | [20 empty] | 0.394 | 0.484
HUC_11b | 0 | Birds | 11319 | Eastern Black rail | [20 empty] | 0.361 | 0.443
HUC_12a | 0 | Birds | 11319 | Eastern Black rail | [20 empty] | 0.389 | 0.48
HUC_12b | 0 | Birds | 11319 | Eastern Black rail | [20 empty] | 0.382 | 0.468
HUC_13 | 0 | Birds | 11319 | Eastern Black rail | [20 empty] | 0.346 | 0.541
HUC_10a | 1 | Birds | 11319 | Eastern Black rail | [20 empty] | 0.225 | 0.278
HUC_10b | 1 | Birds | 11319 | Eastern Black rail | [20 empty] | 0.229 | 0.308
HUC_11a | 1 | Birds | 11319 | Eastern Black rail | [20 empty] | 0.357 | 0.388
HUC_11b | 1 | Birds | 11319 | Eastern Black rail | [20 empty] | 0.35 | 0.387
HUC_12a | 1 | Birds | 11319 | Eastern Black rail | [20 empty] | 0.388 | 0.409
HUC_12b | 1 | Birds | 11319 | Eastern Black rail | [20 empty] | 0.432 | 0.449
HUC_13 | 1 | Birds | 11319 | Eastern Black rail | [20 empty] | 0.13 | 0.151

## WPez ugL
HUC | Bin | Taxa | Entity ID | Species | CONUS_Citrus, Min | CONUS_Citrus, Max | CONUS_Corn, Min | CONUS_Corn, Max | CONUS_Cotton, Min | CONUS_Cotton, Max | CONUS_Developed, Min | CONUS_Developed, Max | CONUS_Golf, Min | CONUS_Golf, Max | CONUS_Forest Trees, Min | CONUS_Forest Trees, Max | CONUS_Grapes, Min | CONUS_Grapes, Max | CONUS_Nurseries, Min | CONUS_Nurseries, Max | CONUS_Open Space Developed, Min | CONUS_Open Space Developed, Max | CONUS_Other Crops, Min | CONUS_Other Crops, Max | CONUS_Pro Other Grains, Min | CONUS_Pro Other Grains, Max | CONUS_Other Orchards, Min | CONUS_Other Orchards, Max | CONUS_OtherRow Crops, Min | CONUS_OtherRow Crops, Max | CONUS_Pasture, Min | CONUS_Pasture, Max | CONUS_Rangeland, Min | CONUS_Rangeland, Max | CONUS_Right of Way, Min | CONUS_Right of Way, Max | CONUS_Soybean, Min | CONUS_Soybean, Max | CONUS_Vegetables and Ground Fruit, Min | CONUS_Vegetables and Ground Fruit, Max | NL48_Ag, Min | NL48_Ag, Max | NL48_Developed, Min | NL48_Developed, Max | NL48_Golf, Min | NL48_Golf, Max | NL48_Forest Trees, Min | NL48_Forest Trees, Max | NL48_Nurseries, Min | NL48_Nurseries, Max | NL48_Open Space Developed, Min | NL48_Open Space Developed, Max | NL48_Pasture, Min | NL48_Pasture, Max | NL48_Rangeland, Min | NL48_Rangeland, Max | NL48_Right of Way, Min | NL48_Right of Way, Max
HUC_10a | 1 | Mammals | 1 | Indiana bat | [20 empty] | 356 | 714
HUC_11a | 1 | Mammals | 1 | Indiana bat | [20 empty] | 240 | 260
HUC_10a | 1 | Mammals | 2 | Grizzly bear | [20 empty] | 356 | 714
HUC_10b | 1 | Mammals | 2 | Grizzly bear | [20 empty] | 674 | 1360
HUC_10a | 1 | Mammals | 5 | Black-footed ferret | [20 empty] | 356 | 714
HUC_10b | 1 | Mammals | 5 | Black-footed ferret | [20 empty] | 674 | 1360
HUC_11b | 1 | Mammals | 5 | Black-footed ferret | [20 empty] | 331 | 660
HUC_13 | 1 | Mammals | 5 | Black-footed ferret | [20 empty] | 253 | 262
HUC_10a | 1 | Mammals | 11 | Gray wolf | [20 empty] | 356 | 714
HUC_10b | 1 | Mammals | 11 | Gray wolf | [20 empty] | 674 | 1360
HUC_13 | 1 | Mammals | 13 | Mexican wolf | [20 empty] | 253 | 262
HUC_13 | 1 | Mammals | 18 | Jaguar | [20 empty] | 253 | 262
HUC_10a | 1 | Mammals | 21 | Gray bat | [20 empty] | 356 | 714
HUC_11a | 1 | Mammals | 21 | Gray bat | [20 empty] | 240 | 260
HUC_12a | 1 | Mammals | 22 | Gulf Coast jaguarundi | [20 empty] | 305 | 360
HUC_12b | 1 | Mammals | 22 | Gulf Coast jaguarundi | [20 empty] | 313 | 614
HUC_13 | 1 | Mammals | 22 | Gulf Coast jaguarundi | [20 empty] | 253 | 262
HUC_10a | 1 | Mammals | 24 | Canada Lynx | [20 empty] | 356 | 714
HUC_10b | 1 | Mammals | 24 | Canada Lynx | [20 empty] | 674 | 1360
HUC_11a | 1 | Mammals | 24 | Canada Lynx | [20 empty] | 240 | 260
HUC_11b | 1 | Mammals | 24 | Canada Lynx | [20 empty] | 331 | 660
HUC_13 | 1 | Mammals | 24 | Canada Lynx | [20 empty] | 253 | 262
HUC_11a | 1 | Mammals | 25 | Ozark big-eared bat | [20 empty] | 240 | 260
HUC_12a | 1 | Mammals | 30 | Ocelot | [20 empty] | 305 | 360
HUC_12b | 1 | Mammals | 30 | Ocelot | [20 empty] | 313 | 614
HUC_13 | 1 | Mammals | 30 | Ocelot | [20 empty] | 253 | 262
HUC_13 | 1 | Mammals | 48 | Mexican long-nosed bat | [20 empty] | 253 | 262
HUC_10a | 1 | Mammals | 52 | Preble's meadow jumping mouse | [20 empty] | 356 | 714
HUC_10b | 1 | Mammals | 52 | Preble's meadow jumping mouse | [20 empty] | 674 | 1360
HUC_11a | 1 | Mammals | 52 | Preble's meadow jumping mouse | [20 empty] | 240 | 260
HUC_11b | 1 | Mammals | 52 | Preble's meadow jumping mouse | [20 empty] | 331 | 660
HUC_13 | 1 | Mammals | 52 | Preble's meadow jumping mouse | [20 empty] | 253 | 262
HUC_10a | 1 | Birds | 67 | Whooping crane | [20 empty] | 356 | 714
HUC_10b | 1 | Birds | 67 | Whooping crane | [20 empty] | 674 | 1360
HUC_11a | 1 | Birds | 67 | Whooping crane | [20 empty] | 240 | 260
HUC_11b | 1 | Birds | 67 | Whooping crane | [20 empty] | 331 | 660
HUC_12a | 1 | Birds | 67 | Whooping crane | [20 empty] | 305 | 360
HUC_12b | 1 | Birds | 67 | Whooping crane | [20 empty] | 313 | 614
HUC_10a | 1 | Birds | 91 | Eskimo curlew | [20 empty] | 356 | 714
HUC_12a | 1 | Birds | 91 | Eskimo curlew | [20 empty] | 305 | 360
HUC_11a | 1 | Birds | 107 | Red-cockaded woodpecker | [20 empty] | 240 | 260
HUC_12a | 1 | Birds | 107 | Red-cockaded woodpecker | [20 empty] | 305 | 360
HUC_12a | 1 | Birds | 126 | Northern Aplomado Falcon | [20 empty] | 305 | 360
HUC_12b | 1 | Birds | 126 | Northern Aplomado Falcon | [20 empty] | 313 | 614
HUC_13 | 1 | Birds | 126 | Northern Aplomado Falcon | [20 empty] | 253 | 262
HUC_10a | 1 | Birds | 129 | Mexican spotted owl | [20 empty] | 356 | 714
HUC_10b | 1 | Birds | 129 | Mexican spotted owl | [20 empty] | 674 | 1360
HUC_11a | 1 | Birds | 129 | Mexican spotted owl | [20 empty] | 240 | 260
HUC_11b | 1 | Birds | 129 | Mexican spotted owl | [20 empty] | 331 | 660
HUC_13 | 1 | Birds | 129 | Mexican spotted owl | [20 empty] | 253 | 262
HUC_10a | 1 | Birds | 131 | Piping Plover | [20 empty] | 356 | 714
HUC_10b | 1 | Birds | 131 | Piping Plover | [20 empty] | 674 | 1360
HUC_11a | 1 | Birds | 131 | Piping Plover | [20 empty] | 240 | 260
HUC_11b | 1 | Birds | 131 | Piping Plover | [20 empty] | 331 | 660
HUC_12a | 1 | Birds | 131 | Piping Plover | [20 empty] | 305 | 360
HUC_12b | 1 | Birds | 131 | Piping Plover | [20 empty] | 313 | 614
HUC_13 | 1 | Birds | 131 | Piping Plover | [20 empty] | 253 | 262
HUC_10a | 1 | Birds | 134 | Least tern | [20 empty] | 356 | 714
HUC_10b | 1 | Birds | 134 | Least tern | [20 empty] | 674 | 1360
HUC_11a | 1 | Birds | 134 | Least tern | [20 empty] | 240 | 260
HUC_11b | 1 | Birds | 134 | Least tern | [20 empty] | 331 | 660
HUC_12a | 1 | Birds | 134 | Least tern | [20 empty] | 305 | 360
HUC_12b | 1 | Birds | 134 | Least tern | [20 empty] | 313 | 614
HUC_13 | 1 | Birds | 134 | Least tern | [20 empty] | 253 | 262
HUC_11b | 1 | Birds | 139 | Golden-cheeked warbler (=wood) | [20 empty] | 331 | 660
HUC_12a | 1 | Birds | 139 | Golden-cheeked warbler (=wood) | [20 empty] | 305 | 360
HUC_12b | 1 | Birds | 139 | Golden-cheeked warbler (=wood) | [20 empty] | 313 | 614
HUC_13 | 1 | Birds | 139 | Golden-cheeked warbler (=wood) | [20 empty] | 253 | 262
HUC_11b | 1 | Birds | 149 | Southwestern willow flycatcher | [20 empty] | 331 | 660
HUC_13 | 1 | Birds | 149 | Southwestern willow flycatcher | [20 empty] | 253 | 262
HUC_13 | 1 | Reptiles | 166 | New Mexican ridge-nosed rattlesnake | [20 empty] | 253 | 262
HUC_12a | 1 | Amphibians | 190 | Houston toad | [20 empty] | 305 | 360
HUC_10b | 1 | Amphibians | 202 | Wyoming Toad | [20 empty] | 674 | 1360
HUC_13 | 1 | Amphibians | 206 | Chiricahua leopard frog | [20 empty] | 253 | 262
HUC_10a | 1 | Insects | 434 | Pawnee montane skipper | [20 empty] | 356 | 714
HUC_10b | 1 | Insects | 434 | Pawnee montane skipper | [20 empty] | 674 | 1360
HUC_11b | 1 | Insects | 434 | Pawnee montane skipper | [20 empty] | 331 | 660
HUC_10a | 1 | Insects | 437 | Uncompahgre fritillary butterfly | [20 empty] | 356 | 714
HUC_10b | 1 | Insects | 437 | Uncompahgre fritillary butterfly | [20 empty] | 674 | 1360
HUC_11a | 1 | Insects | 437 | Uncompahgre fritillary butterfly | [20 empty] | 240 | 260
HUC_11b | 1 | Insects | 437 | Uncompahgre fritillary butterfly | [20 empty] | 331 | 660
HUC_13 | 1 | Insects | 437 | Uncompahgre fritillary butterfly | [20 empty] | 253 | 262
HUC_10a | 1 | Insects | 440 | American burying beetle | [20 empty] | 356 | 714
HUC_10b | 1 | Insects | 440 | American burying beetle | [20 empty] | 674 | 1360
HUC_11a | 1 | Insects | 440 | American burying beetle | [20 empty] | 240 | 260
HUC_10a | 1 | Insects | 445 | Hine's emerald dragonfly | [20 empty] | 356 | 714
HUC_11a | 1 | Insects | 445 | Hine's emerald dragonfly | [20 empty] | 240 | 260
HUC_12b | 1 | Flowering Plants | 513 | Star cactus | [20 empty] | 313 | 614
HUC_13 | 1 | Flowering Plants | 513 | Star cactus | [20 empty] | 253 | 262
HUC_11b | 1 | Flowering Plants | 558 | Pecos (=puzzle =paradox) sunflower | [20 empty] | 331 | 660
HUC_12b | 1 | Flowering Plants | 558 | Pecos (=puzzle =paradox) sunflower | [20 empty] | 313 | 614
HUC_13 | 1 | Flowering Plants | 558 | Pecos (=puzzle =paradox) sunflower | [20 empty] | 253 | 262
HUC_12b | 1 | Flowering Plants | 569 | Zapata bladderpod | [20 empty] | 313 | 614
HUC_13 | 1 | Flowering Plants | 569 | Zapata bladderpod | [20 empty] | 253 | 262
HUC_12b | 1 | Flowering Plants | 615 | Ashy dogweed | [20 empty] | 313 | 614
HUC_13 | 1 | Flowering Plants | 615 | Ashy dogweed | [20 empty] | 253 | 262
HUC_12a | 1 | Flowering Plants | 624 | South Texas ambrosia | [20 empty] | 305 | 360
HUC_12b | 1 | Flowering Plants | 624 | South Texas ambrosia | [20 empty] | 313 | 614
HUC_13 | 1 | Flowering Plants | 624 | South Texas ambrosia | [20 empty] | 253 | 262
HUC_12a | 1 | Flowering Plants | 627 | Tobusch fishhook cactus | [20 empty] | 305 | 360
HUC_12b | 1 | Flowering Plants | 627 | Tobusch fishhook cactus | [20 empty] | 313 | 614
HUC_13 | 1 | Flowering Plants | 627 | Tobusch fishhook cactus | [20 empty] | 253 | 262
HUC_10a | 1 | Flowering Plants | 636 | Mead's milkweed | [20 empty] | 356 | 714
HUC_11a | 1 | Flowering Plants | 636 | Mead's milkweed | [20 empty] | 240 | 260
HUC_12b | 1 | Flowering Plants | 701 | Kuenzler hedgehog cactus | [20 empty] | 313 | 614
HUC_13 | 1 | Flowering Plants | 701 | Kuenzler hedgehog cactus | [20 empty] | 253 | 262
HUC_12a | 1 | Flowering Plants | 702 | Black lace cactus | [20 empty] | 305 | 360
HUC_12b | 1 | Flowering Plants | 702 | Black lace cactus | [20 empty] | 313 | 614
HUC_13 | 1 | Flowering Plants | 707 | Zuni fleabane | [20 empty] | 253 | 262
HUC_10a | 1 | Flowering Plants | 713 | Penland alpine fen mustard | [20 empty] | 356 | 714
HUC_10b | 1 | Flowering Plants | 713 | Penland alpine fen mustard | [20 empty] | 674 | 1360
HUC_11b | 1 | Flowering Plants | 713 | Penland alpine fen mustard | [20 empty] | 331 | 660
HUC_10a | 1 | Flowering Plants | 716 | No common name | [20 empty] | 356 | 714
HUC_11a | 1 | Flowering Plants | 716 | No common name | [20 empty] | 240 | 260
HUC_12a | 1 | Flowering Plants | 716 | No common name | [20 empty] | 305 | 360
HUC_12a | 1 | Flowering Plants | 739 | Slender rush-pea | [20 empty] | 305 | 360
HUC_12b | 1 | Flowering Plants | 739 | Slender rush-pea | [20 empty] | 313 | 614
HUC_12b | 1 | Flowering Plants | 763 | Walker's manioc | [20 empty] | 313 | 614
HUC_13 | 1 | Flowering Plants | 763 | Walker's manioc | [20 empty] | 253 | 262
HUC_10a | 1 | Flowering Plants | 797 | North Park phacelia | [20 empty] | 356 | 714
HUC_10b | 1 | Flowering Plants | 797 | North Park phacelia | [20 empty] | 674 | 1360
HUC_13 | 1 | Flowering Plants | 807 | Little Aguja (=Creek) Pondweed | [20 empty] | 253 | 262
HUC_12a | 1 | Flowering Plants | 837 | Navasota ladies-tresses | [20 empty] | 305 | 360
HUC_12a | 1 | Flowering Plants | 843 | Texas snowbells | [20 empty] | 305 | 360
HUC_12b | 1 | Flowering Plants | 843 | Texas snowbells | [20 empty] | 313 | 614
HUC_13 | 1 | Flowering Plants | 843 | Texas snowbells | [20 empty] | 253 | 262
HUC_12a | 1 | Flowering Plants | 870 | Texas wild-rice | [20 empty] | 305 | 360
HUC_12b | 1 | Flowering Plants | 870 | Texas wild-rice | [20 empty] | 313 | 614
HUC_13 | 1 | Flowering Plants | 870 | Texas wild-rice | [20 empty] | 253 | 262
HUC_13 | 1 | Flowering Plants | 871 | Todsen's pennyroyal | [20 empty] | 253 | 262
HUC_10a | 1 | Flowering Plants | 891 | Decurrent false aster | [20 empty] | 356 | 714
HUC_11a | 1 | Flowering Plants | 891 | Decurrent false aster | [20 empty] | 240 | 260
HUC_13 | 1 | Flowering Plants | 906 | Sacramento Mountains thistle | [20 empty] | 253 | 262
HUC_13 | 1 | Flowering Plants | 925 | Chisos Mountain hedgehog Cactus | [20 empty] | 253 | 262
HUC_10a | 1 | Flowering Plants | 957 | Prairie bush-clover | [20 empty] | 356 | 714
HUC_11a | 1 | Flowering Plants | 960 | Pondberry | [20 empty] | 240 | 260
HUC_10a | 1 | Flowering Plants | 978 | Blowout penstemon | [20 empty] | 356 | 714
HUC_10b | 1 | Flowering Plants | 978 | Blowout penstemon | [20 empty] | 674 | 1360
HUC_10a | 1 | Flowering Plants | 984 | Eastern prairie fringed orchid | [20 empty] | 356 | 714
HUC_11a | 1 | Flowering Plants | 984 | Eastern prairie fringed orchid | [20 empty] | 240 | 260
HUC_11a | 1 | Flowering Plants | 991 | Harperella | [20 empty] | 240 | 260
HUC_12a | 1 | Flowering Plants | 996 | American chaffseed | [20 empty] | 305 | 360
HUC_10a | 1 | Flowering Plants | 1028 | Virginia sneezeweed | [20 empty] | 356 | 714
HUC_11a | 1 | Flowering Plants | 1028 | Virginia sneezeweed | [20 empty] | 240 | 260
HUC_10a | 1 | Flowering Plants | 1041 | Running buffalo clover | [20 empty] | 356 | 714
HUC_11a | 1 | Flowering Plants | 1041 | Running buffalo clover | [20 empty] | 240 | 260
HUC_10a | 1 | Flowering Plants | 1073 | Ute ladies'-tresses | [20 empty] | 356 | 714
HUC_10b | 1 | Flowering Plants | 1073 | Ute ladies'-tresses | [20 empty] | 674 | 1360
HUC_11a | 1 | Flowering Plants | 1073 | Ute ladies'-tresses | [20 empty] | 240 | 260
HUC_11b | 1 | Flowering Plants | 1073 | Ute ladies'-tresses | [20 empty] | 331 | 660
HUC_12b | 1 | Flowering Plants | 1077 | Texas ayenia | [20 empty] | 313 | 614
HUC_13 | 1 | Flowering Plants | 1077 | Texas ayenia | [20 empty] | 253 | 262
HUC_10a | 1 | Flowering Plants | 1080 | Western prairie fringed Orchid | [20 empty] | 356 | 714
HUC_10b | 1 | Flowering Plants | 1080 | Western prairie fringed Orchid | [20 empty] | 674 | 1360
HUC_11a | 1 | Flowering Plants | 1080 | Western prairie fringed Orchid | [20 empty] | 240 | 260
HUC_11b | 1 | Flowering Plants | 1080 | Western prairie fringed Orchid | [20 empty] | 331 | 660
HUC_11b | 1 | Flowering Plants | 1120 | Holy Ghost ipomopsis | [20 empty] | 331 | 660
HUC_13 | 1 | Flowering Plants | 1120 | Holy Ghost ipomopsis | [20 empty] | 253 | 262
HUC_10a | 1 | Flowering Plants | 1150 | Leedy's roseroot | [20 empty] | 356 | 714
HUC_10a | 1 | Mammals | 1302 | Grizzly bear | [20 empty] | 356 | 714
HUC_10b | 1 | Mammals | 1302 | Grizzly bear | [20 empty] | 674 | 1360
HUC_12a | 1 | Flowering Plants | 1400 | Texas golden Gladecress | [20 empty] | 305 | 360
HUC_12a | 1 | Flowering Plants | 1678 | Bracted twistflower | [20 empty] | 305 | 360
HUC_12b | 1 | Flowering Plants | 1678 | Bracted twistflower | [20 empty] | 313 | 614
HUC_13 | 1 | Reptiles | 1783 | Northern Mexican gartersnake | [20 empty] | 253 | 262
HUC_10a | 1 | Conifers and Cycads | 1935 | Whitebark pine | [20 empty] | 356 | 714
HUC_10b | 1 | Conifers and Cycads | 1935 | Whitebark pine | [20 empty] | 674 | 1360
HUC_13 | 1 | Reptiles | 3271 | Narrow-headed gartersnake | [20 empty] | 253 | 262
HUC_10a | 1 | Insects | 3412 | Dakota Skipper | [20 empty] | 356 | 714
HUC_10b | 1 | Insects | 3412 | Dakota Skipper | [20 empty] | 674 | 1360
HUC_11a | 1 | Insects | 3670 | Rattlesnake-master borer moth | [20 empty] | 240 | 260
HUC_11a | 1 | Reptiles | 3722 | Louisiana pinesnake | [20 empty] | 240 | 260
HUC_12a | 1 | Reptiles | 3722 | Louisiana pinesnake | [20 empty] | 305 | 360
HUC_11b | 1 | Amphibians | 3849 | Jemez Mountains salamander | [20 empty] | 331 | 660
HUC_13 | 1 | Amphibians | 3849 | Jemez Mountains salamander | [20 empty] | 253 | 262
HUC_10a | 1 | Mammals | 4016 | North American wolverine | [20 empty] | 356 | 714
HUC_10b | 1 | Mammals | 4016 | North American wolverine | [20 empty] | 674 | 1360
HUC_11a | 1 | Mammals | 4016 | North American wolverine | [20 empty] | 240 | 260
HUC_11b | 1 | Mammals | 4016 | North American wolverine | [20 empty] | 331 | 660
HUC_13 | 1 | Mammals | 4016 | North American wolverine | [20 empty] | 253 | 262
HUC_10a | 1 | Birds | 4064 | Gunnison sage-grouse | [20 empty] | 356 | 714
HUC_10b | 1 | Birds | 4064 | Gunnison sage-grouse | [20 empty] | 674 | 1360
HUC_11a | 1 | Birds | 4064 | Gunnison sage-grouse | [20 empty] | 240 | 260
HUC_11b | 1 | Birds | 4064 | Gunnison sage-grouse | [20 empty] | 331 | 660
HUC_13 | 1 | Birds | 4064 | Gunnison sage-grouse | [20 empty] | 253 | 262
HUC_10a | 1 | Birds | 4679 | Whooping crane | [20 empty] | 356 | 714
HUC_10b | 1 | Birds | 4679 | Whooping crane | [20 empty] | 674 | 1360
HUC_11a | 1 | Birds | 4679 | Whooping crane | [20 empty] | 240 | 260
HUC_11b | 1 | Birds | 4679 | Whooping crane | [20 empty] | 331 | 660
HUC_12a | 1 | Birds | 4679 | Whooping crane | [20 empty] | 305 | 360
HUC_12b | 1 | Birds | 4679 | Whooping crane | [20 empty] | 313 | 614
HUC_13 | 1 | Birds | 4679 | Whooping crane | [20 empty] | 253 | 262
HUC_11b | 1 | Mammals | 5210 | New Mexico meadow jumping mouse | [20 empty] | 331 | 660
HUC_13 | 1 | Mammals | 5210 | New Mexico meadow jumping mouse | [20 empty] | 253 | 262
HUC_11a | 1 | Flowering Plants | 6617 | Neches River rose-mallow | [20 empty] | 240 | 260
HUC_12a | 1 | Flowering Plants | 6617 | Neches River rose-mallow | [20 empty] | 305 | 360
HUC_10a | 1 | Birds | 6901 | Yellow-billed Cuckoo | [20 empty] | 356 | 714
HUC_10b | 1 | Birds | 6901 | Yellow-billed Cuckoo | [20 empty] | 674 | 1360
HUC_11b | 1 | Birds | 6901 | Yellow-billed Cuckoo | [20 empty] | 331 | 660
HUC_13 | 1 | Birds | 6901 | Yellow-billed Cuckoo | [20 empty] | 253 | 262
HUC_11a | 1 | Birds | 7342 | Whooping crane | [20 empty] | 240 | 260
HUC_12a | 1 | Birds | 7342 | Whooping crane | [20 empty] | 305 | 360
HUC_10a | 1 | Mammals | 7572 | Black-footed ferret | [20 empty] | 356 | 714
HUC_10b | 1 | Mammals | 7572 | Black-footed ferret | [20 empty] | 674 | 1360
HUC_10a | 1 | Reptiles | 7800 | Eastern Massasauga (=rattlesnake) | [20 empty] | 356 | 714
HUC_10a | 1 | Flowering Plants | 8392 | Missouri bladderpod | [20 empty] | 356 | 714
HUC_11a | 1 | Flowering Plants | 8392 | Missouri bladderpod | [20 empty] | 240 | 260
HUC_10a | 1 | Birds | 8621 | Red knot | [20 empty] | 356 | 714
HUC_10b | 1 | Birds | 8621 | Red knot | [20 empty] | 674 | 1360
HUC_11a | 1 | Birds | 8621 | Red knot | [20 empty] | 240 | 260
HUC_11b | 1 | Birds | 8621 | Red knot | [20 empty] | 331 | 660
HUC_12a | 1 | Birds | 8621 | Red knot | [20 empty] | 305 | 360
HUC_12b | 1 | Birds | 8621 | Red knot | [20 empty] | 313 | 614
HUC_13 | 1 | Birds | 8621 | Red knot | [20 empty] | 253 | 262
HUC_12b | 1 | Birds | 9122 | Northern Aplomado Falcon | [20 empty] | 313 | 614
HUC_13 | 1 | Birds | 9122 | Northern Aplomado Falcon | [20 empty] | 253 | 262
HUC_11b | 1 | Flowering Plants | 9965 | Wright's marsh thistle | [20 empty] | 331 | 660
HUC_12b | 1 | Flowering Plants | 9965 | Wright's marsh thistle | [20 empty] | 313 | 614
HUC_13 | 1 | Flowering Plants | 9965 | Wright's marsh thistle | [20 empty] | 253 | 262
HUC_10a | 1 | Mammals | 10043 | Northern Long-Eared Bat | [20 empty] | 356 | 714
HUC_10b | 1 | Mammals | 10043 | Northern Long-Eared Bat | [20 empty] | 674 | 1360
HUC_11a | 1 | Mammals | 10043 | Northern Long-Eared Bat | [20 empty] | 240 | 260
HUC_11b | 1 | Mammals | 10043 | Northern Long-Eared Bat | [20 empty] | 331 | 660
HUC_12a | 1 | Mammals | 10043 | Northern Long-Eared Bat | [20 empty] | 305 | 360
HUC_10a | 1 | Insects | 10123 | Western glacier stonefly | [20 empty] | 356 | 714
HUC_11a | 1 | Birds | 10124 | Whooping crane | [20 empty] | 240 | 260
HUC_12a | 1 | Birds | 10124 | Whooping crane | [20 empty] | 305 | 360
HUC_10a | 1 | Insects | 10147 | Poweshiek skipperling | [20 empty] | 356 | 714
HUC_11b | 1 | Mammals | 10484 | Mexican wolf | [20 empty] | 331 | 660
HUC_12b | 1 | Mammals | 10484 | Mexican wolf | [20 empty] | 313 | 614
HUC_13 | 1 | Mammals | 10484 | Mexican wolf | [20 empty] | 253 | 262
HUC_10a | 1 | Birds | 11319 | Eastern Black rail | [20 empty] | 356 | 714
HUC_10b | 1 | Birds | 11319 | Eastern Black rail | [20 empty] | 674 | 1360
HUC_11a | 1 | Birds | 11319 | Eastern Black rail | [20 empty] | 240 | 260
HUC_11b | 1 | Birds | 11319 | Eastern Black rail | [20 empty] | 331 | 660
HUC_12a | 1 | Birds | 11319 | Eastern Black rail | [20 empty] | 305 | 360
HUC_12b | 1 | Birds | 11319 | Eastern Black rail | [20 empty] | 313 | 614
HUC_13 | 1 | Birds | 11319 | Eastern Black rail | [20 empty] | 253 | 262

## TPez Wpez 30 year max lbA
Batch Run ID | HUC2 | Bin | Use Layer | EEC runoff only (lb/A)_Year 1 | EEC runoff only (lb/A)_Year 2 | EEC runoff only (lb/A)_Year 3 | EEC runoff only (lb/A)_Year 4 | EEC runoff only (lb/A)_Year 5 | EEC runoff only (lb/A)_Year 6 | EEC runoff only (lb/A)_Year 7 | EEC runoff only (lb/A)_Year 8 | EEC runoff only (lb/A)_Year 9 | EEC runoff only (lb/A)_Year 10 | EEC runoff only (lb/A)_Year 11 | EEC runoff only (lb/A)_Year 12 | EEC runoff only (lb/A)_Year 13 | EEC runoff only (lb/A)_Year 14 | EEC runoff only (lb/A)_Year 15 | EEC runoff only (lb/A)_Year 16 | EEC runoff only (lb/A)_Year 17 | EEC runoff only (lb/A)_Year 18 | EEC runoff only (lb/A)_Year 19 | EEC runoff only (lb/A)_Year 20 | EEC runoff only (lb/A)_Year 21 | EEC runoff only (lb/A)_Year 22 | EEC runoff only (lb/A)_Year 23 | EEC runoff only (lb/A)_Year 24 | EEC runoff only (lb/A)_Year 25 | EEC runoff only (lb/A)_Year 26 | EEC runoff only (lb/A)_Year 27 | EEC runoff only (lb/A)_Year 28 | EEC runoff only (lb/A)_Year 29 | EEC runoff only (lb/A)_Year 30 | EEC runoff+drift_15 m (lb/A)_Year 1 | EEC runoff+drift_15 m (lb/A)_Year 2 | EEC runoff+drift_15 m (lb/A)_Year 3 | EEC runoff+drift_15 m (lb/A)_Year 4 | EEC runoff+drift_15 m (lb/A)_Year 5 | EEC runoff+drift_15 m (lb/A)_Year 6 | EEC runoff+drift_15 m (lb/A)_Year 7 | EEC runoff+drift_15 m (lb/A)_Year 8 | EEC runoff+drift_15 m (lb/A)_Year 9 | EEC runoff+drift_15 m (lb/A)_Year 10 | EEC runoff+drift_15 m (lb/A)_Year 11 | EEC runoff+drift_15 m (lb/A)_Year 12 | EEC runoff+drift_15 m (lb/A)_Year 13 | EEC runoff+drift_15 m (lb/A)_Year 14 | EEC runoff+drift_15 m (lb/A)_Year 15 | EEC runoff+drift_15 m (lb/A)_Year 16 | EEC runoff+drift_15 m (lb/A)_Year 17 | EEC runoff+drift_15 m (lb/A)_Year 18 | EEC runoff+drift_15 m (lb/A)_Year 19 | EEC runoff+drift_15 m (lb/A)_Year 20 | EEC runoff+drift_15 m (lb/A)_Year 21 | EEC runoff+drift_15 m (lb/A)_Year 22 | EEC runoff+drift_15 m (lb/A)_Year 23 | EEC runoff+drift_15 m (lb/A)_Year 24 | EEC runoff+drift_15 m (lb/A)_Year 25 | EEC runoff+drift_15 m (lb/A)_Year 26 | EEC runoff+drift_15 m (lb/A)_Year 27 | EEC runoff+drift_15 m (lb/A)_Year 28 | EEC runoff+drift_15 m (lb/A)_Year 29 | EEC runoff+drift_15 m (lb/A)_Year 30
Run118_SorghumWetGround_0_OtherGrainsaESA10a | 10a | 0 | CONUS_Pro Other Grains | 0.231 | 0.135 | 0.192 | 0.136 | 0.284 | 0.132 | 0.151 | 0.124 | 0.198 | 0.127 | 0.196 | 0.232 | 0.187 | 0.204 | 0.15 | 0.141 | 0.164 | 0.122 | 0.217 | 0.168 | 0.172 | 0.148 | 0.18 | 0.27 | 0.241 | 0.154 | 0.137 | 0.119 | 0.176 | 0.18 | 0.234 | 0.138 | 0.193 | 0.143 | 0.289 | 0.133 | 0.153 | 0.128 | 0.205 | 0.13 | 0.207 | 0.24 | 0.188 | 0.208 | 0.157 | 0.142 | 0.165 | 0.127 | 0.221 | 0.172 | 0.176 | 0.152 | 0.186 | 0.284 | 0.242 | 0.159 | 0.141 | 0.124 | 0.18 | 0.186
Run145_SorghumWetAerial_0_OtherGrainsaESA10a | 10a | 0 | CONUS_Pro Other Grains | 0.306 | 0.204 | 0.25 | 0.216 | 0.363 | 0.194 | 0.222 | 0.207 | 0.272 | 0.205 | 0.27 | 0.286 | 0.248 | 0.268 | 0.241 | 0.191 | 0.209 | 0.205 | 0.277 | 0.248 | 0.225 | 0.215 | 0.255 | 0.336 | 0.297 | 0.227 | 0.216 | 0.201 | 0.256 | 0.25 | 0.317 | 0.227 | 0.256 | 0.242 | 0.378 | 0.215 | 0.273 | 0.226 | 0.298 | 0.226 | 0.309 | 0.348 | 0.251 | 0.283 | 0.27 | 0.226 | 0.223 | 0.224 | 0.292 | 0.276 | 0.236 | 0.244 | 0.279 | 0.383 | 0.299 | 0.245 | 0.233 | 0.226 | 0.276 | 0.281
Run119_SorghumWetGround_0_OtherGrainsaESA10b | 10b | 0 | CONUS_Pro Other Grains | 0.155 | 0.22 | 0.12 | 0.165 | 0.18 | 0.207 | 0.285 | 0.151 | 0.133 | 0.218 | 0.133 | 0.145 | 0.15 | 0.163 | 0.246 | 0.155 | 0.211 | 0.146 | 0.139 | 0.219 | 0.21 | 0.145 | 0.195 | 0.21 | 0.204 | 0.193 | 0.162 | 0.238 | 0.282 | 0.178 | 0.157 | 0.228 | 0.128 | 0.175 | 0.185 | 0.213 | 0.294 | 0.156 | 0.137 | 0.221 | 0.136 | 0.151 | 0.154 | 0.169 | 0.252 | 0.157 | 0.22 | 0.163 | 0.141 | 0.232 | 0.223 | 0.15 | 0.201 | 0.218 | 0.21 | 0.2 | 0.171 | 0.243 | 0.287 | 0.182
Run146_SorghumWetAerial_0_OtherGrainsaESA10b | 10b | 0 | CONUS_Pro Other Grains | 0.204 | 0.31 | 0.199 | 0.251 | 0.267 | 0.327 | 0.4 | 0.242 | 0.226 | 0.309 | 0.207 | 0.246 | 0.249 | 0.278 | 0.346 | 0.23 | 0.296 | 0.209 | 0.219 | 0.312 | 0.323 | 0.238 | 0.299 | 0.313 | 0.328 | 0.311 | 0.26 | 0.314 | 0.387 | 0.28 | 0.249 | 0.334 | 0.229 | 0.287 | 0.288 | 0.355 | 0.447 | 0.267 | 0.247 | 0.353 | 0.235 | 0.272 | 0.281 | 0.308 | 0.368 | 0.26 | 0.326 | 0.276 | 0.248 | 0.354 | 0.374 | 0.263 | 0.323 | 0.348 | 0.359 | 0.342 | 0.297 | 0.331 | 0.412 | 0.306
Run120_SorghumWetGround_0_OtherGrainsaESA11a | 11a | 0 | CONUS_Pro Other Grains | 0.46 | 0.31 | 0.0963 | 0.16 | 0.162 | 0.13 | 0.221 | 0.316 | 0.311 | 0.221 | 0.351 | 0.13 | 0.226 | 0.228 | 0.118 | 0.359 | 0.124 | 0.0978 | 0.117 | 0.188 | 0.21 | 0.284 | 0.136 | 0.217 | 0.242 | 0.387 | 0.165 | 0.122 | 0.125 | 0.212 | 0.471 | 0.319 | 0.11 | 0.175 | 0.167 | 0.137 | 0.224 | 0.327 | 0.328 | 0.222 | 0.359 | 0.135 | 0.237 | 0.238 | 0.127 | 0.363 | 0.128 | 0.101 | 0.122 | 0.192 | 0.215 | 0.286 | 0.141 | 0.234 | 0.244 | 0.396 | 0.165 | 0.131 | 0.131 | 0.224
Run147_SorghumWetAerial_0_OtherGrainsaESA11a | 11a | 0 | CONUS_Pro Other Grains | 0.524 | 0.372 | 0.167 | 0.228 | 0.238 | 0.202 | 0.267 | 0.385 | 0.372 | 0.29 | 0.418 | 0.199 | 0.26 | 0.297 | 0.194 | 0.411 | 0.191 | 0.128 | 0.191 | 0.248 | 0.265 | 0.34 | 0.164 | 0.247 | 0.284 | 0.452 | 0.203 | 0.195 | 0.203 | 0.237 | 0.56 | 0.404 | 0.213 | 0.281 | 0.269 | 0.223 | 0.276 | 0.415 | 0.428 | 0.293 | 0.445 | 0.213 | 0.33 | 0.336 | 0.224 | 0.427 | 0.213 | 0.214 | 0.219 | 0.261 | 0.282 | 0.349 | 0.251 | 0.267 | 0.292 | 0.487 | 0.222 | 0.225 | 0.231 | 0.296
Run121_SorghumWetGround_0_OtherGrainsaESA11b | 11b | 0 | CONUS_Pro Other Grains | 0.114 | 0.126 | 0.213 | 0.209 | 0.16 | 0.161 | 0.382 | 0.361 | 0.18 | 0.206 | 0.249 | 0.144 | 0.197 | 0.197 | 0.153 | 0.113 | 0.109 | 0.274 | 0.27 | 0.148 | 0.194 | 0.166 | 0.206 | 0.264 | 0.264 | 0.24 | 0.318 | 0.27 | 0.239 | 0.237 | 0.121 | 0.131 | 0.222 | 0.213 | 0.169 | 0.169 | 0.39 | 0.364 | 0.185 | 0.219 | 0.257 | 0.144 | 0.211 | 0.206 | 0.153 | 0.119 | 0.113 | 0.286 | 0.277 | 0.155 | 0.201 | 0.173 | 0.209 | 0.273 | 0.267 | 0.246 | 0.331 | 0.271 | 0.254 | 0.25
Run148_SorghumWetAerial_0_OtherGrainsaESA11b | 11b | 0 | CONUS_Pro Other Grains | 0.19 | 0.204 | 0.287 | 0.283 | 0.234 | 0.238 | 0.454 | 0.435 | 0.248 | 0.282 | 0.328 | 0.21 | 0.264 | 0.269 | 0.206 | 0.188 | 0.188 | 0.344 | 0.342 | 0.22 | 0.266 | 0.242 | 0.272 | 0.327 | 0.313 | 0.301 | 0.387 | 0.336 | 0.305 | 0.311 | 0.215 | 0.232 | 0.317 | 0.296 | 0.274 | 0.264 | 0.482 | 0.445 | 0.279 | 0.327 | 0.353 | 0.235 | 0.311 | 0.296 | 0.22 | 0.217 | 0.214 | 0.389 | 0.365 | 0.241 | 0.295 | 0.277 | 0.281 | 0.361 | 0.323 | 0.345 | 0.428 | 0.341 | 0.362 | 0.346
Run122_SorghumWetGround_0_OtherGrainsaESA12a | 12a | 0 | CONUS_Pro Other Grains | 0.399 | 0.382 | 0.113 | 0.127 | 0.153 | 0.373 | 0.354 | 0.355 | 0.25 | 0.253 | 0.371 | 0.206 | 0.15 | 0.325 | 0.161 | 0.161 | 0.261 | 0.189 | 0.379 | 0.163 | 0.184 | 0.311 | 0.309 | 0.209 | 0.131 | 0.258 | 0.142 | 0.106 | 0.203 | 0.272 | 0.406 | 0.389 | 0.122 | 0.128 | 0.158 | 0.386 | 0.367 | 0.36 | 0.251 | 0.258 | 0.375 | 0.207 | 0.151 | 0.33 | 0.167 | 0.166 | 0.266 | 0.189 | 0.387 | 0.168 | 0.184 | 0.318 | 0.318 | 0.22 | 0.132 | 0.268 | 0.149 | 0.113 | 0.207 | 0.274
Run149_SorghumWetAerial_0_OtherGrainsaESA12a | 12a | 0 | CONUS_Pro Other Grains | 0.47 | 0.455 | 0.189 | 0.178 | 0.22 | 0.442 | 0.42 | 0.429 | 0.338 | 0.315 | 0.449 | 0.268 | 0.179 | 0.374 | 0.232 | 0.231 | 0.339 | 0.241 | 0.451 | 0.237 | 0.219 | 0.37 | 0.349 | 0.273 | 0.177 | 0.328 | 0.201 | 0.18 | 0.275 | 0.337 | 0.496 | 0.479 | 0.221 | 0.215 | 0.237 | 0.48 | 0.462 | 0.445 | 0.34 | 0.331 | 0.463 | 0.274 | 0.233 | 0.391 | 0.25 | 0.262 | 0.353 | 0.285 | 0.478 | 0.266 | 0.221 | 0.391 | 0.38 | 0.311 | 0.207 | 0.361 | 0.252 | 0.213 | 0.291 | 0.344
Run123_SorghumWetGround_0_OtherGrainsaESA12b | 12b | 0 | CONUS_Pro Other Grains | 0.239 | 0.374 | 0.305 | 0.112 | 0.208 | 0.376 | 0.356 | 0.147 | 0.168 | 0.133 | 0.135 | 0.193 | 0.231 | 0.3 | 0.127 | 0.318 | 0.166 | 0.222 | 0.212 | 0.147 | 0.378 | 0.119 | 0.235 | 0.21 | 0.297 | 0.257 | 0.134 | 0.13 | 0.129 | 0.22 | 0.247 | 0.383 | 0.305 | 0.113 | 0.226 | 0.381 | 0.359 | 0.153 | 0.174 | 0.144 | 0.142 | 0.196 | 0.235 | 0.307 | 0.143 | 0.326 | 0.172 | 0.231 | 0.214 | 0.151 | 0.382 | 0.122 | 0.24 | 0.223 | 0.307 | 0.262 | 0.14 | 0.137 | 0.135 | 0.228
Run150_SorghumWetAerial_0_OtherGrainsaESA12b | 12b | 0 | CONUS_Pro Other Grains | 0.301 | 0.444 | 0.368 | 0.173 | 0.263 | 0.453 | 0.432 | 0.223 | 0.239 | 0.207 | 0.211 | 0.255 | 0.283 | 0.356 | 0.182 | 0.379 | 0.241 | 0.299 | 0.29 | 0.213 | 0.443 | 0.182 | 0.31 | 0.272 | 0.361 | 0.277 | 0.21 | 0.203 | 0.203 | 0.282 | 0.327 | 0.476 | 0.369 | 0.213 | 0.324 | 0.469 | 0.441 | 0.249 | 0.268 | 0.248 | 0.236 | 0.265 | 0.296 | 0.379 | 0.252 | 0.406 | 0.263 | 0.327 | 0.296 | 0.236 | 0.458 | 0.229 | 0.329 | 0.315 | 0.396 | 0.278 | 0.238 | 0.236 | 0.222 | 0.31
Run124_SorghumWetGround_0_OtherGrainsaESA13 | 13 | 0 | CONUS_Pro Other Grains | 0.187 | 0.226 | 0.208 | 0.257 | 0.278 | 0.247 | 0.238 | 0.232 | 0.196 | 0.266 | 0.348 | 0.342 | 0.234 | 0.295 | 0.135 | 0.207 | 0.225 | 0.282 | 0.158 | 0.247 | 0.268 | 0.176 | 0.145 | 0.221 | 0.146 | 0.196 | 0.18 | 0.227 | 0.219 | 0.28 | 0.191 | 0.232 | 0.213 | 0.267 | 0.288 | 0.25 | 0.244 | 0.242 | 0.2 | 0.274 | 0.355 | 0.35 | 0.236 | 0.3 | 0.142 | 0.212 | 0.228 | 0.29 | 0.162 | 0.251 | 0.277 | 0.179 | 0.149 | 0.227 | 0.148 | 0.206 | 0.185 | 0.233 | 0.223 | 0.284
Run151_SorghumWetAerial_0_OtherGrainsaESA13 | 13 | 0 | CONUS_Pro Other Grains | 0.262 | 0.355 | 0.329 | 0.423 | 0.439 | 0.358 | 0.37 | 0.348 | 0.305 | 0.433 | 0.518 | 0.538 | 0.354 | 0.473 | 0.226 | 0.329 | 0.356 | 0.439 | 0.261 | 0.377 | 0.431 | 0.29 | 0.24 | 0.356 | 0.231 | 0.322 | 0.284 | 0.336 | 0.348 | 0.405 | 0.275 | 0.379 | 0.357 | 0.467 | 0.481 | 0.451 | 0.398 | 0.459 | 0.332 | 0.471 | 0.545 | 0.583 | 0.418 | 0.502 | 0.253 | 0.359 | 0.383 | 0.489 | 0.28 | 0.403 | 0.472 | 0.308 | 0.259 | 0.387 | 0.254 | 0.361 | 0.3 | 0.36 | 0.369 | 0.442
Run118_SorghumWetGround_1_OtherGrainsaESA10a | 10a | 1 | CONUS_Pro Other Grains | 0.171 | 0.0783 | 0.184 | 0.11 | 0.289 | 0.117 | 0.113 | 0.11 | 0.181 | 0.106 | 0.212 | 0.209 | 0.182 | 0.215 | 0.124 | 0.14 | 0.171 | 0.106 | 0.184 | 0.103 | 0.174 | 0.126 | 0.149 | 0.221 | 0.225 | 0.1 | 0.112 | 0.091 | 0.117 | 0.158
Run145_SorghumWetAerial_1_OtherGrainsaESA10a | 10a | 1 | CONUS_Pro Other Grains | 0.202 | 0.106 | 0.215 | 0.197 | 0.348 | 0.145 | 0.184 | 0.198 | 0.259 | 0.192 | 0.279 | 0.27 | 0.207 | 0.243 | 0.211 | 0.193 | 0.217 | 0.19 | 0.229 | 0.133 | 0.205 | 0.193 | 0.221 | 0.268 | 0.252 | 0.129 | 0.186 | 0.172 | 0.152 | 0.212
Run119_SorghumWetGround_1_OtherGrainsaESA10b | 10b | 1 | CONUS_Pro Other Grains | 0.126 | 0.151 | 0.116 | 0.135 | 0.159 | 0.0996 | 0.23 | 0.0861 | 0.0681 | 0.176 | 0.116 | 0.0651 | 0.106 | 0.0547 | 0.207 | 0.107 | 0.186 | 0.152 | 0.123 | 0.146 | 0.151 | 0.07 | 0.138 | 0.162 | 0.066 | 0.0844 | 0.0788 | 0.24 | 0.199 | 0.127
Run146_SorghumWetAerial_1_OtherGrainsaESA10b | 10b | 1 | CONUS_Pro Other Grains | 0.15 | 0.188 | 0.206 | 0.213 | 0.243 | 0.18 | 0.319 | 0.133 | 0.117 | 0.236 | 0.211 | 0.107 | 0.205 | 0.103 | 0.294 | 0.193 | 0.226 | 0.234 | 0.213 | 0.187 | 0.192 | 0.113 | 0.227 | 0.252 | 0.112 | 0.128 | 0.124 | 0.309 | 0.264 | 0.22
Run120_SorghumWetGround_1_OtherGrainsaESA11a | 11a | 1 | CONUS_Pro Other Grains | 0.396 | 0.248 | 0.081 | 0.109 | 0.115 | 0.0851 | 0.229 | 0.274 | 0.313 | 0.285 | 0.359 | 0.0922 | 0.199 | 0.191 | 0.0798 | 0.321 | 0.0848 | 0.116 | 0.0768 | 0.147 | 0.174 | 0.331 | 0.174 | 0.272 | 0.232 | 0.322 | 0.0836 | 0.0777 | 0.0803 | 0.215
Run147_SorghumWetAerial_1_OtherGrainsaESA11a | 11a | 1 | CONUS_Pro Other Grains | 0.416 | 0.291 | 0.155 | 0.155 | 0.166 | 0.165 | 0.267 | 0.322 | 0.357 | 0.297 | 0.39 | 0.167 | 0.241 | 0.236 | 0.156 | 0.362 | 0.16 | 0.138 | 0.154 | 0.184 | 0.213 | 0.346 | 0.207 | 0.317 | 0.258 | 0.357 | 0.158 | 0.155 | 0.152 | 0.26
Run121_SorghumWetGround_1_OtherGrainsaESA11b | 11b | 1 | CONUS_Pro Other Grains | 0.067 | 0.0795 | 0.178 | 0.0989 | 0.103 | 0.093 | 0.422 | 0.117 | 0.141 | 0.142 | 0.245 | 0.109 | 0.135 | 0.168 | 0.0628 | 0.0887 | 0.0368 | 0.273 | 0.111 | 0.0907 | 0.159 | 0.0993 | 0.189 | 0.249 | 0.291 | 0.249 | 0.355 | 0.253 | 0.266 | 0.152
Run148_SorghumWetAerial_1_OtherGrainsaESA11b | 11b | 1 | CONUS_Pro Other Grains | 0.136 | 0.16 | 0.204 | 0.182 | 0.134 | 0.178 | 0.458 | 0.14 | 0.194 | 0.173 | 0.289 | 0.141 | 0.168 | 0.232 | 0.0865 | 0.174 | 0.0727 | 0.332 | 0.142 | 0.167 | 0.21 | 0.167 | 0.218 | 0.278 | 0.318 | 0.321 | 0.392 | 0.315 | 0.324 | 0.232
Run122_SorghumWetGround_1_OtherGrainsaESA12a | 12a | 1 | CONUS_Pro Other Grains | 0.363 | 0.389 | 0.0878 | 0.115 | 0.111 | 0.318 | 0.332 | 0.343 | 0.368 | 0.234 | 0.353 | 0.2 | 0.184 | 0.279 | 0.109 | 0.124 | 0.253 | 0.112 | 0.439 | 0.129 | 0.285 | 0.368 | 0.365 | 0.163 | 0.125 | 0.238 | 0.11 | 0.0857 | 0.178 | 0.328
Run149_SorghumWetAerial_1_OtherGrainsaESA12a | 12a | 1 | CONUS_Pro Other Grains | 0.387 | 0.41 | 0.162 | 0.159 | 0.157 | 0.353 | 0.367 | 0.363 | 0.377 | 0.26 | 0.372 | 0.221 | 0.207 | 0.316 | 0.127 | 0.187 | 0.271 | 0.138 | 0.451 | 0.177 | 0.302 | 0.381 | 0.38 | 0.188 | 0.163 | 0.291 | 0.133 | 0.165 | 0.199 | 0.345
Run123_SorghumWetGround_1_OtherGrainsaESA12b | 12b | 1 | CONUS_Pro Other Grains | 0.209 | 0.398 | 0.107 | 0.0866 | 0.206 | 0.385 | 0.295 | 0.09 | 0.142 | 0.113 | 0.0908 | 0.186 | 0.243 | 0.299 | 0.114 | 0.288 | 0.125 | 0.181 | 0.0745 | 0.0941 | 0.435 | 0.0837 | 0.225 | 0.184 | 0.297 | 0.437 | 0.0948 | 0.0856 | 0.0813 | 0.195
Run150_SorghumWetAerial_1_OtherGrainsaESA12b | 12b | 1 | CONUS_Pro Other Grains | 0.254 | 0.427 | 0.168 | 0.166 | 0.27 | 0.408 | 0.339 | 0.109 | 0.191 | 0.182 | 0.168 | 0.212 | 0.279 | 0.326 | 0.169 | 0.345 | 0.193 | 0.204 | 0.0973 | 0.16 | 0.451 | 0.105 | 0.248 | 0.236 | 0.342 | 0.462 | 0.17 | 0.165 | 0.16 | 0.242
Run124_SorghumWetGround_1_OtherGrainsaESA13 | 13 | 1 | CONUS_Pro Other Grains | 0.13 | 0.0546 | 0.047 | 0.101 | 0.0911 | 0.115 | 0.0485 | 0.13 | 0.0382 | 0.0361 | 0.146 | 0.0446 | 0.0868 | 0.0401 | 0.0879 | 0.0789 | 0.0423 | 0.0615 | 0.0413 | 0.076 | 0.0435 | 0.0656 | 0.0368 | 0.0523 | 0.0533 | 0.0629 | 0.0622 | 0.0997 | 0.0724 | 0.124
Run151_SorghumWetAerial_1_OtherGrainsaESA13 | 13 | 1 | CONUS_Pro Other Grains | 0.144 | 0.0711 | 0.077 | 0.112 | 0.104 | 0.138 | 0.0752 | 0.151 | 0.0704 | 0.0668 | 0.167 | 0.0758 | 0.109 | 0.0723 | 0.102 | 0.101 | 0.0754 | 0.0853 | 0.0695 | 0.0907 | 0.0703 | 0.0774 | 0.0679 | 0.0789 | 0.0707 | 0.0889 | 0.0916 | 0.123 | 0.0882 | 0.14

## Wpez 30 year max ugL
Batch Run ID | HUC2 | Bin | Use Layer | EEC (ug/L)_Year 1 | EEC (ug/L)_Year 2 | EEC (ug/L)_Year 3 | EEC (ug/L)_Year 4 | EEC (ug/L)_Year 5 | EEC (ug/L)_Year 6 | EEC (ug/L)_Year 7 | EEC (ug/L)_Year 8 | EEC (ug/L)_Year 9 | EEC (ug/L)_Year 10 | EEC (ug/L)_Year 11 | EEC (ug/L)_Year 12 | EEC (ug/L)_Year 13 | EEC (ug/L)_Year 14 | EEC (ug/L)_Year 15 | EEC (ug/L)_Year 16 | EEC (ug/L)_Year 17 | EEC (ug/L)_Year 18 | EEC (ug/L)_Year 19 | EEC (ug/L)_Year 20 | EEC (ug/L)_Year 21 | EEC (ug/L)_Year 22 | EEC (ug/L)_Year 23 | EEC (ug/L)_Year 24 | EEC (ug/L)_Year 25 | EEC (ug/L)_Year 26 | EEC (ug/L)_Year 27 | EEC (ug/L)_Year 28 | EEC (ug/L)_Year 29 | EEC (ug/L)_Year 30
Run118_SorghumWetGround_1_OtherGrainsaESA10a | 10a | 1 | CONUS_Pro Other Grains | 113 | 67.6 | 103 | 185 | 193 | 91.4 | 284 | 89.4 | 137 | 116 | 225 | 130 | 132 | 123 | 141 | 171 | 89.3 | 72.4 | 113 | 127 | 362 | 63.7 | 96.4 | 147 | 124 | 118 | 64.2 | 397 | 176 | 282
Run145_SorghumWetAerial_1_OtherGrainsaESA10a | 10a | 1 | CONUS_Pro Other Grains | 131 | 72 | 132 | 344 | 382 | 112 | 575 | 169 | 209 | 227 | 311 | 167 | 243 | 138 | 270 | 273 | 124 | 137 | 145 | 122 | 726 | 111 | 144 | 177 | 134 | 126 | 114 | 802 | 202 | 566
Run119_SorghumWetGround_1_OtherGrainsaESA10b | 10b | 1 | CONUS_Pro Other Grains | 199 | 219 | 66.7 | 76.9 | 128 | 698 | 200 | 58.8 | 34 | 379 | 80.7 | 41.2 | 63.5 | 16.8 | 133 | 262 | 237 | 73.9 | 106 | 127 | 789 | 46.1 | 317 | 95.5 | 19.7 | 82.2 | 93 | 197 | 321 | 115
Run146_SorghumWetAerial_1_OtherGrainsaESA10b | 10b | 1 | CONUS_Pro Other Grains | 406 | 438 | 133 | 134 | 229 | 1410 | 269 | 91.1 | 56.9 | 766 | 147 | 62.8 | 125 | 31.1 | 181 | 527 | 472 | 119 | 205 | 146 | 1510 | 71.4 | 522 | 148 | 33.4 | 119 | 91.8 | 361 | 644 | 222
Run120_SorghumWetGround_1_OtherGrainsaESA11a | 11a | 1 | CONUS_Pro Other Grains | 280 | 172 | 108 | 89.4 | 93.1 | 84.8 | 143 | 193 | 218 | 147 | 241 | 57.6 | 132 | 128 | 71.6 | 226 | 58.5 | 64.3 | 83.3 | 93.5 | 113 | 205 | 108 | 190 | 153 | 229 | 67.3 | 55.8 | 81.6 | 147
Run147_SorghumWetAerial_1_OtherGrainsaESA11a | 11a | 1 | CONUS_Pro Other Grains | 294 | 200 | 217 | 115 | 132 | 171 | 174 | 224 | 245 | 150 | 261 | 115 | 166 | 152 | 145 | 251 | 117 | 62 | 169 | 116 | 133 | 197 | 177 | 218 | 164 | 251 | 134 | 113 | 166 | 175
Run121_SorghumWetGround_1_OtherGrainsaESA11b | 11b | 1 | CONUS_Pro Other Grains | 231 | 78.7 | 153 | 76.5 | 142 | 131 | 285 | 84.8 | 132 | 170 | 150 | 71.4 | 264 | 102 | 44.5 | 59.9 | 30.1 | 190 | 92.1 | 442 | 99.9 | 335 | 127 | 273 | 164 | 201 | 228 | 183 | 252 | 84
Run148_SorghumWetAerial_1_OtherGrainsaESA11b | 11b | 1 | CONUS_Pro Other Grains | 471 | 159 | 147 | 152 | 137 | 257 | 295 | 101 | 179 | 164 | 163 | 72.4 | 266 | 153 | 43.8 | 121 | 56.2 | 221 | 89.6 | 894 | 124 | 676 | 122 | 263 | 171 | 262 | 238 | 225 | 361 | 135
Run122_SorghumWetGround_1_OtherGrainsaESA12a | 12a | 1 | CONUS_Pro Other Grains | 258 | 263 | 138 | 62.5 | 70 | 224 | 227 | 223 | 183 | 146 | 231 | 122 | 113 | 192 | 80.3 | 98.8 | 163 | 306 | 313 | 80.1 | 223 | 235 | 291 | 267 | 75.5 | 247 | 111 | 54.8 | 111 | 199
Run149_SorghumWetAerial_1_OtherGrainsaESA12a | 12a | 1 | CONUS_Pro Other Grains | 275 | 271 | 272 | 114 | 142 | 245 | 247 | 230 | 181 | 158 | 242 | 145 | 127 | 211 | 77.3 | 167 | 157 | 295 | 632 | 112 | 298 | 226 | 280 | 257 | 114 | 365 | 107 | 111 | 202 | 191
Run123_SorghumWetGround_1_OtherGrainsaESA12b | 12b | 1 | CONUS_Pro Other Grains | 143 | 269 | 315 | 68.1 | 141 | 255 | 201 | 90 | 99.9 | 119 | 70.1 | 110 | 153 | 192 | 156 | 198 | 703 | 169 | 47.4 | 69.2 | 288 | 123 | 139 | 113 | 201 | 285 | 109 | 106 | 164 | 132
Run150_SorghumWetAerial_1_OtherGrainsaESA12b | 12b | 1 | CONUS_Pro Other Grains | 218 | 279 | 626 | 137 | 181 | 266 | 227 | 86.7 | 175 | 202 | 139 | 166 | 254 | 199 | 201 | 232 | 1120 | 196 | 61.8 | 117 | 277 | 120 | 133 | 139 | 222 | 481 | 212 | 213 | 331 | 156
Run124_SorghumWetGround_1_OtherGrainsaESA13 | 13 | 1 | CONUS_Pro Other Grains | 262 | 31.5 | 70.9 | 63.2 | 79.5 | 117 | 81.7 | 74.5 | 8.8 | 45.6 | 269 | 25.7 | 75.1 | 7.34 | 53.2 | 83 | 61.2 | 149 | 42.6 | 115 | 30.8 | 52.1 | 27.4 | 70.2 | 60.3 | 29.5 | 95.4 | 125 | 51.7 | 103
Run151_SorghumWetAerial_1_OtherGrainsaESA13 | 13 | 1 | CONUS_Pro Other Grains | 271 | 30.4 | 74 | 60.7 | 89.6 | 137 | 83.3 | 72.1 | 15.1 | 46.2 | 274 | 38.1 | 81.2 | 13 | 62.5 | 104 | 64.2 | 164 | 51.6 | 114 | 34 | 52.2 | 27.1 | 71.9 | 69.6 | 39.3 | 103 | 144 | 52.1 | 98.7

## Monitoring Data
HUC2 | Min Conc (ug/L) | Max Conc (ug/L)
HUC_1 | NA | NA
HUC_2 | 0 | 13
HUC_3 | 0 | 0.0367
HUC_4 | 0 | 0.03
HUC_5 | 0 | 2
HUC_6 | 0 | 0.0798
HUC_7 | 0 | 1.79
HUC_8 | 0 | 1.83
HUC_9 | 0 | 0.166
HUC_10a | 0 | 4.9
HUC_10b | 0 | 4.9
HUC_11a | 0 | 13
HUC_11b | 0 | 13
HUC_12a | 0 | 2.1
HUC_12b | 0 | 2.1
HUC_13 | 0 | 0.00988
HUC_14 | NA | NA
HUC_15a | NA | NA
HUC_15b | NA | NA
HUC_16a | 0 | 0.1
HUC_16b | 0 | 0.1
HUC_17a | 0 | 0.0422
HUC_17b | 0 | 0.0422
HUC_18a | 0 | 0.133
HUC_18b | 0 | 0.133
HUC_19a | NA | NA
HUC_19b | NA | NA
HUC_20a | NA | NA
HUC_20b | NA | NA
HUC_21 | NA | NA

## DT Range
entity id | SitesInRange | DetectionsInRange | InRangeSummary | Siteswi68mi | Detectionswi68mi | 68miSummary | Sitesge68mi | Detectionsge68mi | GT68miSummary | GT68miDist
2 | No | No |  | Yes | No | There were 1 sites w/i 68 stream miles upstream of the species range, with a detection freqency of 0% (n=1), collected between 2013 and 2013. All samples were ND. | Yes | No | There were 19 sites greater than 68 stream mi upstream of the species range, with a detection frequency of 0% (n=28), collected between 2009 and 2018. All samples were ND. | Distances for monitoring sites were from 847 to 1584 stream miles upstream of the species range.
67 | No | No |  | Yes | No | There were 4 sites w/i 68 stream miles upstream of the species range, with a detection freqency of 0% (n=19), collected between 1992 and 2015. All samples were ND. | Yes | Yes | There were 1168 sites greater than 68 stream mi upstream of the species range, with a detection frequency of 6% (n=16314), collected between 1979 and 2020. Concentrations ranged from 0 to 13 ug/L, with a time of travel ranging from < 1 and 27 days. | Distances for monitoring sites were from 68 to 1584 stream miles upstream of the species range.
69 | No | No |  | No | No |  | No | No
76 | No | No |  | No | No |  | No | No
104 | No | No |  | No | No |  | No | No
108 | No | No |  | No | No |  | No | No
124 | No | No |  | Yes | No | There were 12 sites w/i 68 stream miles upstream of the species range, with a detection freqency of 0% (n=92), collected between 1994 and 2018. All samples were ND. | Yes | Yes | There were 357 sites greater than 68 stream mi upstream of the species range, with a detection frequency of 8% (n=3500), collected between 1985 and 2020. Concentrations ranged from 0 to 1.83 ug/L, with a time of travel ranging from < 1 and 14 days. | Distances for monitoring sites were from 82 to 1024 stream miles upstream of the species range.
134 | No | No |  | Yes | Yes | There were 16 sites w/i 68 stream miles upstream of the species range, with a detection freqency of 36% (n=360), collected between 1991 and 2019. Concentrations ranged from 0 to 0.15 ug/L, with a time of travel ranging from < 1 and 1 days. | Yes | Yes | There were 4492 sites greater than 68 stream mi upstream of the species range, with a detection frequency of 6% (n=58114), collected between 1979 and 2020. Concentrations ranged from 0 to 13 ug/L, with a time of travel ranging from < 1 and 31 days. | Distances for monitoring sites were from 73 to 1748 stream miles upstream of the species range.
135 | No | No |  | Yes | Yes | There were 49 sites w/i 68 stream miles upstream of the species range, with a detection freqency of 3% (n=656), collected between 1993 and 2020. Concentrations ranged from 0 to 1.37000006507151E-02 ug/L, with a time of travel ranging from < 1 and 1 days. | Yes | Yes | There were 97 sites greater than 68 stream mi upstream of the species range, with a detection frequency of 5% (n=1224), collected between 1986 and 2020. Concentrations ranged from 0 to 3.67000017431565E-02 ug/L, with a time of travel ranging from < 1 and | Distances for monitoring sites were from 68 to 413 stream miles upstream of the species range.
136 | No | No |  | Yes | No | There were 2 sites w/i 68 stream miles upstream of the species range, with a detection freqency of 0% (n=2), collected between 1994 and 2013. All samples were ND. | Yes | Yes | There were 56 sites greater than 68 stream mi upstream of the species range, with a detection frequency of 0% (n=606), collected between 2007 and 2018. Concentrations ranged from 0 to 1.07000005082227E-02 ug/L, with a time of travel ranging from < 1 and 4 | Distances for monitoring sites were from 145 to 1151 stream miles upstream of the species range.
147 | No | No |  | No | No |  | No | No
167 | No | No |  | No | No |  | Yes | Yes | There were 3 sites greater than 68 stream mi upstream of the species range, with a detection frequency of 33% (n=3), collected between 2016 and 2016. Concentrations ranged from 0 to 1.55000007362105E-03 ug/L, with a time of travel ranging from < 1 and 0 d | Distances for monitoring sites were from 172 to 184 stream miles upstream of the species range.
168 | No | No |  | No | No |  | Yes | Yes | There were 7 sites greater than 68 stream mi upstream of the species range, with a detection frequency of 14% (n=201), collected between 2012 and 2020. Concentrations ranged from 0 to 1.84000008739531E-02 ug/L, with a time of travel ranging from < 1 and 5 | Distances for monitoring sites were from 122 to 608 stream miles upstream of the species range.
169 | No | No |  | No | No |  | No | No
171 | No | No |  | Yes | No | There were 44 sites w/i 68 stream miles upstream of the species range, with a detection freqency of 0% (n=243), collected between 1994 and 2019. All samples were ND. | Yes | No | There were 2 sites greater than 68 stream mi upstream of the species range, with a detection frequency of 0% (n=4), collected between 2016 and 2016. All samples were ND. | Distances for monitoring sites were from 70 to 71 stream miles upstream of the species range.
172 | No | No |  | No | No |  | No | No
176 | No | No |  | No | No |  | Yes | Yes | There were 5 sites greater than 68 stream mi upstream of the species range, with a detection frequency of 11% (n=9), collected between 1982 and 2012. Concentrations ranged from 1.37000006507151E-02 to 1.37000006507151E-02 ug/L, with a time of travel rangi | Distances for monitoring sites were from 179 to 272 stream miles upstream of the species range.
182 | No | No |  | Yes | Yes | There were 41 sites w/i 68 stream miles upstream of the species range, with a detection freqency of 7% (n=645), collected between 1980 and 2020. Concentrations ranged from 0 to 1.9 ug/L, with a time of travel ranging from < 1 and 1 days. | Yes | Yes | There were 76 sites greater than 68 stream mi upstream of the species range, with a detection frequency of 3% (n=987), collected between 1980 and 2020. Concentrations ranged from 0 to 13 ug/L, with a time of travel ranging from < 1 and 12 days. | Distances for monitoring sites were from 68 to 413 stream miles upstream of the species range.
187 | No | No |  | Yes | No | There were 4 sites w/i 68 stream miles upstream of the species range, with a detection freqency of 0% (n=4), collected between 1979 and 2011. All samples were ND. | Yes | No | There were 76 sites greater than 68 stream mi upstream of the species range, with a detection frequency of 0% (n=217), collected between 1979 and 2018. All samples were ND. | Distances for monitoring sites were from 80 to 379 stream miles upstream of the species range.
189 | No | No |  | No | No |  | Yes | No | There were 4 sites greater than 68 stream mi upstream of the species range, with a detection frequency of 0% (n=14), collected between 1981 and 1993. All samples were ND. | Distances for monitoring sites were from 305 to 320 stream miles upstream of the species range.
194 | No | No |  | No | No |  | Yes | No | There were 4 sites greater than 68 stream mi upstream of the species range, with a detection frequency of 0% (n=14), collected between 1981 and 1993. All samples were ND. | Distances for monitoring sites were from 305 to 320 stream miles upstream of the species range.
196 | No | No |  | No | No |  | No | No
197 | No | No |  | No | No |  | Yes | Yes | There were 27 sites greater than 68 stream mi upstream of the species range, with a detection frequency of 0% (n=209), collected between 1981 and 2019. Concentrations ranged from 0 to 0.08 ug/L, with a time of travel ranging from < 1 and 2 days. | Distances for monitoring sites were from 282 to 320 stream miles upstream of the species range.
204 | No | No |  | Yes | Yes | There were 7 sites w/i 68 stream miles upstream of the species range, with a detection freqency of 43% (n=7), collected between 1979 and 2005. Concentrations ranged from 0 to 0.0523 ug/L, with a time of travel ranging from < 1 and 0 days. | Yes | Yes | There were 57 sites greater than 68 stream mi upstream of the species range, with a detection frequency of 1% (n=277), collected between 1979 and 2019. Concentrations ranged from 0 to 0.115 ug/L, with a time of travel ranging from < 1 and 10 days. | Distances for monitoring sites were from 69 to 379 stream miles upstream of the species range.
205 | No | No |  | Yes | Yes | There were 10 sites w/i 68 stream miles upstream of the species range, with a detection freqency of 3% (n=111), collected between 1979 and 2019. Concentrations ranged from 0 to 0.0523 ug/L, with a time of travel ranging from < 1 and 0 days. | Yes | Yes | There were 90 sites greater than 68 stream mi upstream of the species range, with a detection frequency of 1% (n=375), collected between 1979 and 2019. Concentrations ranged from 0 to 0.115 ug/L, with a time of travel ranging from < 1 and 8 days. | Distances for monitoring sites were from 69 to 379 stream miles upstream of the species range.
206 | No | No |  | Yes | No | There were 1 sites w/i 68 stream miles upstream of the species range, with a detection freqency of 0% (n=1), collected between 2012 and 2012. All samples were ND. | Yes | No | There were 56 sites greater than 68 stream mi upstream of the species range, with a detection frequency of 0% (n=198), collected between 1987 and 2019. All samples were ND. | Distances for monitoring sites were from 100 to 1748 stream miles upstream of the species range.
207 | No | No |  | Yes | No | There were 8 sites w/i 68 stream miles upstream of the species range, with a detection freqency of 0% (n=35), collected between 1982 and 1988. All samples were ND. | No | No
209 | No | No |  | Yes | No | There were 5 sites w/i 68 stream miles upstream of the species range, with a detection freqency of 0% (n=10), collected between 2009 and 2009. All samples were ND. | Yes | No | There were 90 sites greater than 68 stream mi upstream of the species range, with a detection frequency of 0% (n=483), collected between 1986 and 2019. All samples were ND. | Distances for monitoring sites were from 89 to 1288 stream miles upstream of the species range.
210 | No | No |  | No | No |  | Yes | Yes | There were 1 sites greater than 68 stream mi upstream of the species range, with a detection frequency of 33% (n=3), collected between 1977 and 1996. Concentrations ranged from 0.1 to 0.1 ug/L, with a time of travel ranging from < 1 and 0 days. | Distances for monitoring sites were from 111 to 111 stream miles upstream of the species range.
211 | No | No |  | No | No |  | Yes | No | There were 22 sites greater than 68 stream mi upstream of the species range, with a detection frequency of 0% (n=80), collected between 2010 and 2019. All samples were ND. | Distances for monitoring sites were from 362 to 620 stream miles upstream of the species range.
212 | No | No |  | Yes | Yes | There were 10 sites w/i 68 stream miles upstream of the species range, with a detection freqency of 9% (n=502), collected between 1980 and 2020. Concentrations ranged from 0 to 1.9 ug/L, with a time of travel ranging from < 1 and 1 days. | Yes | Yes | There were 29 sites greater than 68 stream mi upstream of the species range, with a detection frequency of 3% (n=445), collected between 1980 and 2019. Concentrations ranged from 0 to 13 ug/L, with a time of travel ranging from < 1 and 12 days. | Distances for monitoring sites were from 68 to 413 stream miles upstream of the species range.
215 | No | No |  | Yes | No | There were 1 sites w/i 68 stream miles upstream of the species range, with a detection freqency of 0% (n=129), collected between 2012 and 2020. All samples were ND. | Yes | No | There were 103 sites greater than 68 stream mi upstream of the species range, with a detection frequency of 0% (n=521), collected between 1986 and 2019. All samples were ND. | Distances for monitoring sites were from 74 to 1288 stream miles upstream of the species range.
218 | No | No |  | No | No |  | No | No
219 | No | No |  | No | No |  | Yes | No | There were 24 sites greater than 68 stream mi upstream of the species range, with a detection frequency of 0% (n=78), collected between 2012 and 2018. All samples were ND. | Distances for monitoring sites were from 81 to 651 stream miles upstream of the species range.
221 | No | No |  | No | No |  | Yes | No | There were 42 sites greater than 68 stream mi upstream of the species range, with a detection frequency of 0% (n=143), collected between 1987 and 2019. All samples were ND. | Distances for monitoring sites were from 540 to 1748 stream miles upstream of the species range.
222 | No | No |  | Yes | No | There were 5 sites w/i 68 stream miles upstream of the species range, with a detection freqency of 0% (n=10), collected between 2009 and 2009. All samples were ND. | Yes | Yes | There were 80 sites greater than 68 stream mi upstream of the species range, with a detection frequency of 3% (n=428), collected between 1986 and 2019. Concentrations ranged from 0 to 0.1 ug/L, with a time of travel ranging from < 1 and 17 days. | Distances for monitoring sites were from 91 to 1288 stream miles upstream of the species range.
223 | No | No |  | No | No |  | Yes | No | There were 3 sites greater than 68 stream mi upstream of the species range, with a detection frequency of 0% (n=11), collected between 2011 and 2017. All samples were ND. | Distances for monitoring sites were from 231 to 379 stream miles upstream of the species range.
226 | No | No |  | No | No |  | No | No
228 | No | No |  | No | No |  | Yes | No | There were 5 sites greater than 68 stream mi upstream of the species range, with a detection frequency of 0% (n=17), collected between 1981 and 2019. All samples were ND. | Distances for monitoring sites were from 283 to 320 stream miles upstream of the species range.
230 | No | No |  | No | No |  | Yes | No | There were 42 sites greater than 68 stream mi upstream of the species range, with a detection frequency of 0% (n=238), collected between 1987 and 2019. All samples were ND. | Distances for monitoring sites were from 1047 to 1748 stream miles upstream of the species range.
233 | No | No |  | Yes | No | There were 1 sites w/i 68 stream miles upstream of the species range, with a detection freqency of 0% (n=1), collected between 2017 and 2017. All samples were ND. | Yes | No | There were 27 sites greater than 68 stream mi upstream of the species range, with a detection frequency of 0% (n=103), collected between 2010 and 2019. All samples were ND. | Distances for monitoring sites were from 68 to 620 stream miles upstream of the species range.
234 | No | No |  | No | No |  | Yes | No | There were 21 sites greater than 68 stream mi upstream of the species range, with a detection frequency of 0% (n=79), collected between 2010 and 2019. All samples were ND. | Distances for monitoring sites were from 407 to 620 stream miles upstream of the species range.
235 | No | No |  | No | No |  | Yes | No | There were 39 sites greater than 68 stream mi upstream of the species range, with a detection frequency of 0% (n=397), collected between 1988 and 2018. All samples were ND. | Distances for monitoring sites were from 606 to 897 stream miles upstream of the species range.
237 | No | No |  | No | No |  | Yes | No | There were 40 sites greater than 68 stream mi upstream of the species range, with a detection frequency of 0% (n=409), collected between 1988 and 2018. All samples were ND. | Distances for monitoring sites were from 377 to 897 stream miles upstream of the species range.
238 | No | No |  | No | No |  | Yes | No | There were 6 sites greater than 68 stream mi upstream of the species range, with a detection frequency of 0% (n=6), collected between 1995 and 1995. All samples were ND. | Distances for monitoring sites were from 383 to 733 stream miles upstream of the species range.
239 | No | No |  | No | No |  | Yes | No | There were 39 sites greater than 68 stream mi upstream of the species range, with a detection frequency of 0% (n=397), collected between 1988 and 2018. All samples were ND. | Distances for monitoring sites were from 606 to 897 stream miles upstream of the species range.
240 | No | No |  | No | No |  | Yes | No | There were 21 sites greater than 68 stream mi upstream of the species range, with a detection frequency of 0% (n=179), collected between 1985 and 2018. All samples were ND. | Distances for monitoring sites were from 123 to 1151 stream miles upstream of the species range.
241 | No | No |  | No | No |  | No | No
242 | No | No |  | No | No |  | Yes | Yes | There were 55 sites greater than 68 stream mi upstream of the species range, with a detection frequency of 0% (n=337), collected between 1985 and 2018. Concentrations ranged from 0 to 5.17000024556182E-03 ug/L, with a time of travel ranging from < 1 and 6 | Distances for monitoring sites were from 134 to 312 stream miles upstream of the species range.
243 | No | No |  | Yes | No | There were 1 sites w/i 68 stream miles upstream of the species range, with a detection freqency of 0% (n=8), collected between 2015 and 2016. All samples were ND. | No | No
244 | No | No |  | No | No |  | Yes | Yes | There were 166 sites greater than 68 stream mi upstream of the species range, with a detection frequency of 15% (n=1750), collected between 1987 and 2020. Concentrations ranged from 0 to 1.83 ug/L, with a time of travel ranging from < 1 and 16 days. | Distances for monitoring sites were from 458 to 1024 stream miles upstream of the species range.
246 | No | No |  | No | No |  | Yes | No | There were 37 sites greater than 68 stream mi upstream of the species range, with a detection frequency of 0% (n=374), collected between 1988 and 2018. All samples were ND. | Distances for monitoring sites were from 609 to 897 stream miles upstream of the species range.
247 | No | No |  | No | No |  | Yes | No | There were 39 sites greater than 68 stream mi upstream of the species range, with a detection frequency of 0% (n=397), collected between 1988 and 2018. All samples were ND. | Distances for monitoring sites were from 606 to 897 stream miles upstream of the species range.
248 | No | No |  | No | No |  | Yes | No | There were 12 sites greater than 68 stream mi upstream of the species range, with a detection frequency of 0% (n=22), collected between 2011 and 2017. All samples were ND. | Distances for monitoring sites were from 83 to 104 stream miles upstream of the species range.
249 | No | No |  | Yes | No | There were 5 sites w/i 68 stream miles upstream of the species range, with a detection freqency of 0% (n=10), collected between 2009 and 2009. All samples were ND. | Yes | No | There were 70 sites greater than 68 stream mi upstream of the species range, with a detection frequency of 0% (n=387), collected between 1986 and 2019. All samples were ND. | Distances for monitoring sites were from 248 to 888 stream miles upstream of the species range.
250 | No | No |  | No | No |  | Yes | No | There were 4 sites greater than 68 stream mi upstream of the species range, with a detection frequency of 0% (n=14), collected between 1981 and 1993. All samples were ND. | Distances for monitoring sites were from 305 to 320 stream miles upstream of the species range.
252 | No | No |  | Yes | No | There were 1 sites w/i 68 stream miles upstream of the species range, with a detection freqency of 0% (n=34), collected between 2012 and 2015. All samples were ND. | Yes | Yes | There were 7 sites greater than 68 stream mi upstream of the species range, with a detection frequency of 14% (n=201), collected between 2012 and 2020. Concentrations ranged from 0 to 1.84000008739531E-02 ug/L, with a time of travel ranging from < 1 and 3 | Distances for monitoring sites were from 122 to 608 stream miles upstream of the species range.
254 | No | No |  | No | No |  | Yes | No | There were 2 sites greater than 68 stream mi upstream of the species range, with a detection frequency of 0% (n=15), collected between 2012 and 2018. All samples were ND. | Distances for monitoring sites were from 606 to 651 stream miles upstream of the species range.
256 | No | No |  | No | No |  | Yes | No | There were 13 sites greater than 68 stream mi upstream of the species range, with a detection frequency of 0% (n=38), collected between 2010 and 2019. All samples were ND. | Distances for monitoring sites were from 407 to 553 stream miles upstream of the species range.
257 | No | No |  | No | No |  | Yes | Yes | There were 1204 sites greater than 68 stream mi upstream of the species range, with a detection frequency of 6% (n=18176), collected between 1981 and 2020. Concentrations ranged from 0 to 4.9 ug/L, with a time of travel ranging from < 1 and 26 days. | Distances for monitoring sites were from 162 to 1288 stream miles upstream of the species range.
258 | No | No |  | No | No |  | Yes | No | There were 9 sites greater than 68 stream mi upstream of the species range, with a detection frequency of 0% (n=106), collected between 2007 and 2018. All samples were ND. | Distances for monitoring sites were from 606 to 714 stream miles upstream of the species range.
259 | No | No |  | No | No |  | No | No
263 | No | No |  | No | No |  | No | No
264 | No | No |  | No | No |  | No | No
269 | No | No |  | No | No |  | Yes | No | There were 2 sites greater than 68 stream mi upstream of the species range, with a detection frequency of 0% (n=180), collected between 2012 and 2020. All samples were ND. | Distances for monitoring sites were from 416 to 442 stream miles upstream of the species range.
270 | No | No |  | No | No |  | Yes | Yes | There were 276 sites greater than 68 stream mi upstream of the species range, with a detection frequency of 0% (n=3867), collected between 1983 and 2017. Concentrations ranged from 0 to 1.3 ug/L, with a time of travel ranging from < 1 and 16 days. | Distances for monitoring sites were from 449 to 827 stream miles upstream of the species range.
271 | No | No |  | No | No |  | Yes | No | There were 39 sites greater than 68 stream mi upstream of the species range, with a detection frequency of 0% (n=397), collected between 1988 and 2018. All samples were ND. | Distances for monitoring sites were from 606 to 897 stream miles upstream of the species range.
272 | No | No |  | No | No |  | Yes | No | There were 43 sites greater than 68 stream mi upstream of the species range, with a detection frequency of 0% (n=240), collected between 1985 and 2019. All samples were ND. | Distances for monitoring sites were from 364 to 1748 stream miles upstream of the species range.
273 | No | No |  | No | No |  | Yes | No | There were 11 sites greater than 68 stream mi upstream of the species range, with a detection frequency of 0% (n=46), collected between 2012 and 2018. All samples were ND. | Distances for monitoring sites were from 408 to 651 stream miles upstream of the species range.
275 | No | No |  | Yes | Yes | There were 4 sites w/i 68 stream miles upstream of the species range, with a detection freqency of 25% (n=4), collected between 1992 and 2005. Concentrations ranged from 0.129 to 0.129 ug/L, with a time of travel ranging from < 1 and 2 days. | Yes | No | There were 17 sites greater than 68 stream mi upstream of the species range, with a detection frequency of 0% (n=52), collected between 2002 and 2018. All samples were ND. | Distances for monitoring sites were from 73 to 651 stream miles upstream of the species range.
276 | No | No |  | No | No |  | Yes | No | There were 2 sites greater than 68 stream mi upstream of the species range, with a detection frequency of 0% (n=15), collected between 2012 and 2018. All samples were ND. | Distances for monitoring sites were from 606 to 651 stream miles upstream of the species range.
277 | No | No |  | No | No |  | No | No
278 | No | No |  | No | No |  | Yes | No | There were 3 sites greater than 68 stream mi upstream of the species range, with a detection frequency of 0% (n=3), collected between 2016 and 2016. All samples were ND. | Distances for monitoring sites were from 634 to 649 stream miles upstream of the species range.
279 | No | No |  | No | No |  | Yes | No | There were 5 sites greater than 68 stream mi upstream of the species range, with a detection frequency of 0% (n=23), collected between 2012 and 2019. All samples were ND. | Distances for monitoring sites were from 1047 to 1514 stream miles upstream of the species range.
281 | No | No |  | No | No |  | No | No
282 | No | No |  | No | No |  | No | No
286 | No | No |  | Yes | No | There were 32 sites w/i 68 stream miles upstream of the species range, with a detection freqency of 0% (n=38), collected between 1989 and 2013. All samples were ND. | Yes | Yes | There were 330 sites greater than 68 stream mi upstream of the species range, with a detection frequency of 14% (n=2976), collected between 1982 and 2020. Concentrations ranged from 0 to 1.83 ug/L, with a time of travel ranging from < 1 and 27 days. | Distances for monitoring sites were from 68 to 1024 stream miles upstream of the species range.
287 | No | No |  | No | No |  | No | No
288 | No | No |  | No | No |  | Yes | No | There were 14 sites greater than 68 stream mi upstream of the species range, with a detection frequency of 0% (n=49), collected between 2011 and 2017. All samples were ND. | Distances for monitoring sites were from 232 to 424 stream miles upstream of the species range.
290 | No | No |  | Yes | Yes | There were 9 sites w/i 68 stream miles upstream of the species range, with a detection freqency of 18% (n=11), collected between 1986 and 2013. Concentrations ranged from 0.011 to 0.129 ug/L, with a time of travel ranging from < 1 and 1 days. | Yes | No | There were 104 sites greater than 68 stream mi upstream of the species range, with a detection frequency of 0% (n=526), collected between 1986 and 2019. All samples were ND. | Distances for monitoring sites were from 73 to 888 stream miles upstream of the species range.
291 | No | No |  | No | No |  | Yes | No | There were 14 sites greater than 68 stream mi upstream of the species range, with a detection frequency of 0% (n=49), collected between 2011 and 2017. All samples were ND. | Distances for monitoring sites were from 232 to 424 stream miles upstream of the species range.
292 | No | No |  | Yes | No | There were 2 sites w/i 68 stream miles upstream of the species range, with a detection freqency of 0% (n=2), collected between 2013 and 2013. All samples were ND. | No | No
293 | No | No |  | No | No |  | No | No
294 | No | No |  | No | No |  | No | No
296 | No | No |  | No | No |  | Yes | No | There were 11 sites greater than 68 stream mi upstream of the species range, with a detection frequency of 0% (n=46), collected between 2012 and 2018. All samples were ND. | Distances for monitoring sites were from 408 to 651 stream miles upstream of the species range.
297 | No | No |  | No | No |  | Yes | No | There were 39 sites greater than 68 stream mi upstream of the species range, with a detection frequency of 0% (n=397), collected between 1988 and 2018. All samples were ND. | Distances for monitoring sites were from 606 to 897 stream miles upstream of the species range.
298 | No | No |  | No | No |  | No | No
299 | No | No |  | No | No |  | Yes | Yes | There were 616 sites greater than 68 stream mi upstream of the species range, with a detection frequency of 3% (n=9707), collected between 1979 and 2020. Concentrations ranged from 0 to 13 ug/L, with a time of travel ranging from < 1 and 20 days. | Distances for monitoring sites were from 170 to 1229 stream miles upstream of the species range.
300 | No | No |  | No | No |  | Yes | No | There were 4 sites greater than 68 stream mi upstream of the species range, with a detection frequency of 0% (n=7), collected between 2014 and 2016. All samples were ND. | Distances for monitoring sites were from 418 to 608 stream miles upstream of the species range.
301 | No | No |  | Yes | No | There were 18 sites w/i 68 stream miles upstream of the species range, with a detection freqency of 0% (n=37), collected between 1980 and 2017. All samples were ND. | Yes | Yes | There were 139 sites greater than 68 stream mi upstream of the species range, with a detection frequency of 0% (n=2161), collected between 1990 and 2020. Concentrations ranged from 0 to 1.41000006697141E-02 ug/L, with a time of travel ranging from < 1 and | Distances for monitoring sites were from 144 to 1302 stream miles upstream of the species range.
303 | No | No |  | Yes | Yes | There were 53 sites w/i 68 stream miles upstream of the species range, with a detection freqency of 3% (n=263), collected between 1994 and 2019. Concentrations ranged from 4.48000021278858E-03 to 0.194000009214506 ug/L, with a time of travel ranging from | Yes | Yes | There were 3436 sites greater than 68 stream mi upstream of the species range, with a detection frequency of 5% (n=41515), collected between 1980 and 2020. Concentrations ranged from 0 to 4.9 ug/L, with a time of travel ranging from < 1 and 32 days. | Distances for monitoring sites were from 70 to 1584 stream miles upstream of the species range.
305 | No | No |  | Yes | Yes | There were 3 sites w/i 68 stream miles upstream of the species range, with a detection freqency of 67% (n=3), collected between 2005 and 2005. Concentrations ranged from 0.032 to 0.0523 ug/L, with a time of travel ranging from < 1 and 0 days. | Yes | Yes | There were 52 sites greater than 68 stream mi upstream of the species range, with a detection frequency of 3% (n=140), collected between 1979 and 2017. Concentrations ranged from 0 to 0.115 ug/L, with a time of travel ranging from < 1 and 9 days. | Distances for monitoring sites were from 80 to 379 stream miles upstream of the species range.
306 | No | No |  | Yes | No | There were 4 sites w/i 68 stream miles upstream of the species range, with a detection freqency of 0% (n=7), collected between 1984 and 2002. All samples were ND. | Yes | No | There were 13 sites greater than 68 stream mi upstream of the species range, with a detection frequency of 0% (n=46), collected between 2011 and 2017. All samples were ND. | Distances for monitoring sites were from 232 to 337 stream miles upstream of the species range.
307 | No | No |  | No | No |  | No | No
308 | No | No |  | No | No |  | Yes | No | There were 41 sites greater than 68 stream mi upstream of the species range, with a detection frequency of 0% (n=398), collected between 1988 and 2018. All samples were ND. | Distances for monitoring sites were from 606 to 897 stream miles upstream of the species range.
309 | No | No |  | No | No |  | Yes | No | There were 42 sites greater than 68 stream mi upstream of the species range, with a detection frequency of 0% (n=238), collected between 1987 and 2019. All samples were ND. | Distances for monitoring sites were from 1047 to 1748 stream miles upstream of the species range.
311 | No | No |  | Yes | Yes | There were 3 sites w/i 68 stream miles upstream of the species range, with a detection freqency of 2% (n=44), collected between 2004 and 2017. Concentrations ranged from 2.68000012729317E-02 to 2.68000012729317E-02 ug/L, with a time of travel ranging from | Yes | Yes | There were 3261 sites greater than 68 stream mi upstream of the species range, with a detection frequency of 5% (n=43899), collected between 1980 and 2020. Concentrations ranged from 0 to 4.9 ug/L, with a time of travel ranging from < 1 and 31 days. | Distances for monitoring sites were from 73 to 1584 stream miles upstream of the species range.
312 | No | No |  | Yes | No | There were 1 sites w/i 68 stream miles upstream of the species range, with a detection freqency of 0% (n=129), collected between 2012 and 2020. All samples were ND. | No | No
313 | No | No |  | Yes | Yes | There were 3 sites w/i 68 stream miles upstream of the species range, with a detection freqency of 14% (n=14), collected between 2005 and 2005. Concentrations ranged from 0 to 0.0798 ug/L, with a time of travel ranging from 1 and 2 days. | Yes | Yes | There were 9 sites greater than 68 stream mi upstream of the species range, with a detection frequency of 19% (n=70), collected between 1987 and 2005. Concentrations ranged from 0 to 0.6 ug/L, with a time of travel ranging from < 1 and 1 days. | Distances for monitoring sites were from 897 to 1011 stream miles upstream of the species range.
314 | No | No |  | No | No |  | No | No
315 | No | No |  | No | No |  | No | No
316 | No | No |  | No | No |  | No | No
317 | No | No |  | No | No |  | Yes | No | There were 47 sites greater than 68 stream mi upstream of the species range, with a detection frequency of 0% (n=379), collected between 1988 and 2018. All samples were ND. | Distances for monitoring sites were from 606 to 897 stream miles upstream of the species range.
318 | No | No |  | No | No |  | Yes | No | There were 6 sites greater than 68 stream mi upstream of the species range, with a detection frequency of 0% (n=32), collected between 1988 and 2017. All samples were ND. | Distances for monitoring sites were from 609 to 897 stream miles upstream of the species range.
323 | No | No |  | No | No |  | Yes | Yes | There were 130 sites greater than 68 stream mi upstream of the species range, with a detection frequency of 9% (n=802), collected between 1988 and 2019. Concentrations ranged from 0 to 2 ug/L, with a time of travel ranging from < 1 and 18 days. | Distances for monitoring sites were from 155 to 1176 stream miles upstream of the species range.
324 | No | No |  | No | No |  | Yes | Yes | There were 12 sites greater than 68 stream mi upstream of the species range, with a detection frequency of 20% (n=40), collected between 1997 and 2019. Concentrations ranged from 0 to 0.2 ug/L, with a time of travel ranging from < 1 and 1 days. | Distances for monitoring sites were from 154 to 245 stream miles upstream of the species range.
325 | No | No |  | No | No |  | Yes | Yes | There were 1871 sites greater than 68 stream mi upstream of the species range, with a detection frequency of 4% (n=23010), collected between 1980 and 2020. Concentrations ranged from 0 to 1.1 ug/L, with a time of travel ranging from < 1 and 25 days. | Distances for monitoring sites were from 74 to 1584 stream miles upstream of the species range.
326 | No | No |  | No | No |  | Yes | No | There were 39 sites greater than 68 stream mi upstream of the species range, with a detection frequency of 0% (n=397), collected between 1988 and 2018. All samples were ND. | Distances for monitoring sites were from 606 to 897 stream miles upstream of the species range.
327 | No | No |  | No | No |  | No | No
328 | No | No |  | Yes | Yes | There were 4 sites w/i 68 stream miles upstream of the species range, with a detection freqency of 38% (n=97), collected between 1995 and 2019. Concentrations ranged from 0 to 9.17000043555163E-03 ug/L, with a time of travel ranging from < 1 and 0 days. | Yes | Yes | There were 2464 sites greater than 68 stream mi upstream of the species range, with a detection frequency of 5% (n=33771), collected between 1979 and 2020. Concentrations ranged from 0 to 13 ug/L, with a time of travel ranging from < 1 and 27 days. | Distances for monitoring sites were from 75 to 1346 stream miles upstream of the species range.
330 | No | No |  | No | No |  | Yes | No | There were 39 sites greater than 68 stream mi upstream of the species range, with a detection frequency of 0% (n=397), collected between 1988 and 2018. All samples were ND. | Distances for monitoring sites were from 606 to 897 stream miles upstream of the species range.
331 | No | No |  | Yes | Yes | There were 6 sites w/i 68 stream miles upstream of the species range, with a detection freqency of 36% (n=272), collected between 1991 and 2019. Concentrations ranged from 0 to 7.00000033248216E-02 ug/L, with a time of travel ranging from < 1 and 0 days. | Yes | Yes | There were 4196 sites greater than 68 stream mi upstream of the species range, with a detection frequency of 5% (n=54975), collected between 1979 and 2020. Concentrations ranged from 0 to 13 ug/L, with a time of travel ranging from < 1 and 35 days. | Distances for monitoring sites were from 75 to 1346 stream miles upstream of the species range.
332 | No | No |  | No | No |  | Yes | No | There were 37 sites greater than 68 stream mi upstream of the species range, with a detection frequency of 0% (n=374), collected between 1988 and 2018. All samples were ND. | Distances for monitoring sites were from 609 to 897 stream miles upstream of the species range.
333 | No | No |  | No | No |  | Yes | No | There were 31 sites greater than 68 stream mi upstream of the species range, with a detection frequency of 0% (n=67), collected between 1992 and 2002. All samples were ND. | Distances for monitoring sites were from 105 to 1024 stream miles upstream of the species range.
334 | No | No |  | No | No |  | Yes | No | There were 42 sites greater than 68 stream mi upstream of the species range, with a detection frequency of 0% (n=400), collected between 1988 and 2018. All samples were ND. | Distances for monitoring sites were from 606 to 897 stream miles upstream of the species range.
335 | No | No |  | No | No |  | Yes | No | There were 58 sites greater than 68 stream mi upstream of the species range, with a detection frequency of 0% (n=471), collected between 1988 and 2018. All samples were ND. | Distances for monitoring sites were from 231 to 897 stream miles upstream of the species range.
336 | No | No |  | No | No |  | Yes | No | There were 42 sites greater than 68 stream mi upstream of the species range, with a detection frequency of 0% (n=400), collected between 1988 and 2018. All samples were ND. | Distances for monitoring sites were from 606 to 897 stream miles upstream of the species range.
337 | No | No |  | No | No |  | Yes | No | There were 39 sites greater than 68 stream mi upstream of the species range, with a detection frequency of 0% (n=397), collected between 1988 and 2018. All samples were ND. | Distances for monitoring sites were from 606 to 897 stream miles upstream of the species range.
338 | No | No |  | Yes | Yes | There were 4 sites w/i 68 stream miles upstream of the species range, with a detection freqency of 36% (n=192), collected between 1991 and 2019. Concentrations ranged from 0 to 0.194000009214506 ug/L, with a time of travel ranging from < 1 and 0 days. | Yes | Yes | There were 2123 sites greater than 68 stream mi upstream of the species range, with a detection frequency of 5% (n=25906), collected between 1980 and 2020. Concentrations ranged from 0 to 2 ug/L, with a time of travel ranging from < 1 and 38 days. | Distances for monitoring sites were from 84 to 1346 stream miles upstream of the species range.
339 | No | No |  | No | No |  | Yes | No | There were 39 sites greater than 68 stream mi upstream of the species range, with a detection frequency of 0% (n=397), collected between 1988 and 2018. All samples were ND. | Distances for monitoring sites were from 606 to 897 stream miles upstream of the species range.
340 | No | No |  | Yes | Yes | There were 3 sites w/i 68 stream miles upstream of the species range, with a detection freqency of 34% (n=180), collected between 1991 and 2019. Concentrations ranged from 0 to 0.0798 ug/L, with a time of travel ranging from < 1 and 0 days. | Yes | Yes | There were 2124 sites greater than 68 stream mi upstream of the species range, with a detection frequency of 5% (n=25914), collected between 1980 and 2020. Concentrations ranged from 0 to 2 ug/L, with a time of travel ranging from < 1 and 38 days. | Distances for monitoring sites were from 84 to 1346 stream miles upstream of the species range.
341 | No | No |  | Yes | Yes | There were 4 sites w/i 68 stream miles upstream of the species range, with a detection freqency of 36% (n=192), collected between 1991 and 2019. Concentrations ranged from 0 to 0.194000009214506 ug/L, with a time of travel ranging from < 1 and 0 days. | Yes | Yes | There were 2125 sites greater than 68 stream mi upstream of the species range, with a detection frequency of 5% (n=25906), collected between 1980 and 2020. Concentrations ranged from 0 to 2 ug/L, with a time of travel ranging from < 1 and 38 days. | Distances for monitoring sites were from 95 to 1346 stream miles upstream of the species range.
342 | No | No |  | Yes | Yes | There were 6 sites w/i 68 stream miles upstream of the species range, with a detection freqency of 29% (n=347), collected between 1991 and 2019. Concentrations ranged from 0 to 0.194000009214506 ug/L, with a time of travel ranging from < 1 and 0 days. | Yes | Yes | There were 2483 sites greater than 68 stream mi upstream of the species range, with a detection frequency of 6% (n=28321), collected between 1980 and 2020. Concentrations ranged from 0 to 2 ug/L, with a time of travel ranging from < 1 and 31 days. | Distances for monitoring sites were from 84 to 1346 stream miles upstream of the species range.
343 | No | No |  | No | No |  | Yes | No | There were 80 sites greater than 68 stream mi upstream of the species range, with a detection frequency of 0% (n=104), collected between 1987 and 2003. All samples were ND. | Distances for monitoring sites were from 285 to 1115 stream miles upstream of the species range.
344 | No | No |  | No | No |  | Yes | No | There were 37 sites greater than 68 stream mi upstream of the species range, with a detection frequency of 0% (n=374), collected between 1988 and 2018. All samples were ND. | Distances for monitoring sites were from 609 to 897 stream miles upstream of the species range.
345 | No | No |  | No | No |  | Yes | Yes | There were 3956 sites greater than 68 stream mi upstream of the species range, with a detection frequency of 5% (n=52648), collected between 1979 and 2020. Concentrations ranged from 0 to 13 ug/L, with a time of travel ranging from < 1 and 34 days. | Distances for monitoring sites were from 73 to 1584 stream miles upstream of the species range.
346 | No | No |  | Yes | No | There were 26 sites w/i 68 stream miles upstream of the species range, with a detection freqency of 0% (n=124), collected between 1994 and 2019. All samples were ND. | Yes | Yes | There were 193 sites greater than 68 stream mi upstream of the species range, with a detection frequency of 16% (n=2319), collected between 1987 and 2020. Concentrations ranged from 0 to 1.83 ug/L, with a time of travel ranging from < 1 and 18 days. | Distances for monitoring sites were from 71 to 1024 stream miles upstream of the species range.
347 | No | No |  | No | No |  | No | No
348 | No | No |  | No | No |  | No | No
350 | No | No |  | No | No |  | Yes | No | There were 5 sites greater than 68 stream mi upstream of the species range, with a detection frequency of 0% (n=11), collected between 2014 and 2016. All samples were ND. | Distances for monitoring sites were from 418 to 608 stream miles upstream of the species range.
351 | No | No |  | Yes | No | There were 5 sites w/i 68 stream miles upstream of the species range, with a detection freqency of 0% (n=48), collected between 2007 and 2018. All samples were ND. | Yes | Yes | There were 51 sites greater than 68 stream mi upstream of the species range, with a detection frequency of 1% (n=551), collected between 1992 and 2020. Concentrations ranged from 0 to 3.67000017431565E-02 ug/L, with a time of travel ranging from < 1 and 6 | Distances for monitoring sites were from 69 to 346 stream miles upstream of the species range.
352 | No | No |  | Yes | Yes | There were 6 sites w/i 68 stream miles upstream of the species range, with a detection freqency of 37% (n=190), collected between 1991 and 2019. Concentrations ranged from 0 to 0.194000009214506 ug/L, with a time of travel ranging from < 1 and 0 days. | Yes | Yes | There were 2137 sites greater than 68 stream mi upstream of the species range, with a detection frequency of 5% (n=25985), collected between 1980 and 2020. Concentrations ranged from 0 to 2 ug/L, with a time of travel ranging from < 1 and 38 days. | Distances for monitoring sites were from 95 to 1346 stream miles upstream of the species range.
353 | No | No |  | No | No |  | Yes | No | There were 8 sites greater than 68 stream mi upstream of the species range, with a detection frequency of 0% (n=33), collected between 1988 and 2016. All samples were ND. | Distances for monitoring sites were from 634 to 897 stream miles upstream of the species range.
354 | No | No |  | No | No |  | Yes | No | There were 35 sites greater than 68 stream mi upstream of the species range, with a detection frequency of 0% (n=389), collected between 2007 and 2018. All samples were ND. | Distances for monitoring sites were from 353 to 849 stream miles upstream of the species range.
355 | No | No |  | No | No |  | Yes | No | There were 13 sites greater than 68 stream mi upstream of the species range, with a detection frequency of 0% (n=41), collected between 1988 and 2016. All samples were ND. | Distances for monitoring sites were from 634 to 736 stream miles upstream of the species range.
356 | No | No |  | Yes | No | There were 26 sites w/i 68 stream miles upstream of the species range, with a detection freqency of 0% (n=124), collected between 1994 and 2019. All samples were ND. | Yes | Yes | There were 177 sites greater than 68 stream mi upstream of the species range, with a detection frequency of 16% (n=2241), collected between 1987 and 2020. Concentrations ranged from 0 to 1.83 ug/L, with a time of travel ranging from < 1 and 18 days. | Distances for monitoring sites were from 71 to 1024 stream miles upstream of the species range.
357 | No | No |  | No | No |  | Yes | Yes | There were 6 sites greater than 68 stream mi upstream of the species range, with a detection frequency of 11% (n=75), collected between 2014 and 2020. Concentrations ranged from 0 to 7.7300003671553E-03 ug/L, with a time of travel ranging from < 1 and 3 d | Distances for monitoring sites were from 123 to 608 stream miles upstream of the species range.
358 | No | No |  | No | No |  | Yes | No | There were 42 sites greater than 68 stream mi upstream of the species range, with a detection frequency of 0% (n=400), collected between 1988 and 2018. All samples were ND. | Distances for monitoring sites were from 606 to 897 stream miles upstream of the species range.
359 | No | No |  | No | No |  | Yes | No | There were 39 sites greater than 68 stream mi upstream of the species range, with a detection frequency of 0% (n=397), collected between 1988 and 2018. All samples were ND. | Distances for monitoring sites were from 606 to 897 stream miles upstream of the species range.
360 | No | No |  | No | No |  | Yes | No | There were 34 sites greater than 68 stream mi upstream of the species range, with a detection frequency of 0% (n=189), collected between 1992 and 2018. All samples were ND. | Distances for monitoring sites were from 117 to 493 stream miles upstream of the species range.
361 | No | No |  | No | No |  | Yes | No | There were 30 sites greater than 68 stream mi upstream of the species range, with a detection frequency of 0% (n=353), collected between 1979 and 2018. All samples were ND. | Distances for monitoring sites were from 153 to 1151 stream miles upstream of the species range.
363 | No | No |  | Yes | Yes | There were 37 sites w/i 68 stream miles upstream of the species range, with a detection freqency of 1% (n=296), collected between 1981 and 2019. Concentrations ranged from 0 to 0.22 ug/L, with a time of travel ranging from < 1 and 0 days. | Yes | Yes | There were 139 sites greater than 68 stream mi upstream of the species range, with a detection frequency of 3% (n=1369), collected between 1980 and 2020. Concentrations ranged from 0 to 3.67000017431565E-02 ug/L, with a time of travel ranging from < 1 and | Distances for monitoring sites were from 68 to 382 stream miles upstream of the species range.
364 | No | No |  | No | No |  | Yes | No | There were 52 sites greater than 68 stream mi upstream of the species range, with a detection frequency of 0% (n=62), collected between 1987 and 1997. All samples were ND. | Distances for monitoring sites were from 225 to 1115 stream miles upstream of the species range.
365 | No | No |  | No | No |  | Yes | No | There were 5 sites greater than 68 stream mi upstream of the species range, with a detection frequency of 0% (n=11), collected between 2014 and 2016. All samples were ND. | Distances for monitoring sites were from 418 to 608 stream miles upstream of the species range.
366 | No | No |  | No | No |  | Yes | No | There were 14 sites greater than 68 stream mi upstream of the species range, with a detection frequency of 0% (n=371), collected between 1993 and 2020. All samples were ND. | Distances for monitoring sites were from 272 to 442 stream miles upstream of the species range.
367 | No | No |  | No | No |  | Yes | No | There were 44 sites greater than 68 stream mi upstream of the species range, with a detection frequency of 0% (n=408), collected between 1988 and 2018. All samples were ND. | Distances for monitoring sites were from 418 to 897 stream miles upstream of the species range.
368 | No | No |  | Yes | Yes | There were 4 sites w/i 68 stream miles upstream of the species range, with a detection freqency of 36% (n=192), collected between 1991 and 2019. Concentrations ranged from 0 to 0.194000009214506 ug/L, with a time of travel ranging from < 1 and 0 days. | Yes | Yes | There were 2103 sites greater than 68 stream mi upstream of the species range, with a detection frequency of 4% (n=25367), collected between 1980 and 2020. Concentrations ranged from 0 to 2 ug/L, with a time of travel ranging from < 1 and 38 days. | Distances for monitoring sites were from 84 to 1346 stream miles upstream of the species range.
369 | No | No |  | No | No |  | Yes | No | There were 28 sites greater than 68 stream mi upstream of the species range, with a detection frequency of 0% (n=35), collected between 1995 and 2016. All samples were ND. | Distances for monitoring sites were from 75 to 733 stream miles upstream of the species range.
370 | No | No |  | No | No |  | Yes | Yes | There were 93 sites greater than 68 stream mi upstream of the species range, with a detection frequency of 1% (n=882), collected between 1989 and 2018. Concentrations ranged from 4.43000021041371E-03 to 1.26000005984679E-02 ug/L, with a time of travel ran | Distances for monitoring sites were from 153 to 431 stream miles upstream of the species range.
371 | No | No |  | Yes | Yes | There were 1 sites w/i 68 stream miles upstream of the species range, with a detection freqency of 1% (n=71), collected between 2012 and 2020. Concentrations ranged from 0 to 2.67000012681819E-03 ug/L, with a time of travel ranging from < 1 and 0 days. | Yes | Yes | There were 21 sites greater than 68 stream mi upstream of the species range, with a detection frequency of 0% (n=393), collected between 1982 and 2020. Concentrations ranged from 0 to 1.37000006507151E-02 ug/L, with a time of travel ranging from < 1 and 1 | Distances for monitoring sites were from 141 to 442 stream miles upstream of the species range.
372 | No | No |  | No | No |  | Yes | No | There were 5 sites greater than 68 stream mi upstream of the species range, with a detection frequency of 0% (n=11), collected between 2014 and 2016. All samples were ND. | Distances for monitoring sites were from 418 to 608 stream miles upstream of the species range.
373 | No | No |  | Yes | Yes | There were 1 sites w/i 68 stream miles upstream of the species range, with a detection freqency of 1% (n=71), collected between 2012 and 2020. Concentrations ranged from 0 to 2.67000012681819E-03 ug/L, with a time of travel ranging from < 1 and 0 days. | Yes | No | There were 17 sites greater than 68 stream mi upstream of the species range, with a detection frequency of 0% (n=385), collected between 1986 and 2020. All samples were ND. | Distances for monitoring sites were from 141 to 442 stream miles upstream of the species range.
374 | No | No |  | Yes | No | There were 2 sites w/i 68 stream miles upstream of the species range, with a detection freqency of 0% (n=13), collected between 1988 and 2016. All samples were ND. | Yes | Yes | There were 64 sites greater than 68 stream mi upstream of the species range, with a detection frequency of 16% (n=341), collected between 1989 and 2019. Concentrations ranged from 0 to 0.57 ug/L, with a time of travel ranging from < 1 and 17 days. | Distances for monitoring sites were from 102 to 1176 stream miles upstream of the species range.
375 | No | No |  | No | No |  | Yes | No | There were 14 sites greater than 68 stream mi upstream of the species range, with a detection frequency of 0% (n=364), collected between 1986 and 2020. All samples were ND. | Distances for monitoring sites were from 141 to 442 stream miles upstream of the species range.
376 | No | No |  | No | No |  | No | No
377 | No | No |  | No | No |  | Yes | No | There were 5 sites greater than 68 stream mi upstream of the species range, with a detection frequency of 0% (n=11), collected between 2014 and 2016. All samples were ND. | Distances for monitoring sites were from 418 to 608 stream miles upstream of the species range.
378 | No | No |  | Yes | No | There were 1 sites w/i 68 stream miles upstream of the species range, with a detection freqency of 0% (n=34), collected between 2012 and 2015. All samples were ND. | Yes | Yes | There were 7 sites greater than 68 stream mi upstream of the species range, with a detection frequency of 14% (n=201), collected between 2012 and 2020. Concentrations ranged from 0 to 1.84000008739531E-02 ug/L, with a time of travel ranging from < 1 and 5 | Distances for monitoring sites were from 122 to 608 stream miles upstream of the species range.
379 | No | No |  | No | No |  | Yes | No | There were 5 sites greater than 68 stream mi upstream of the species range, with a detection frequency of 0% (n=11), collected between 2014 and 2016. All samples were ND. | Distances for monitoring sites were from 418 to 608 stream miles upstream of the species range.
380 | No | No |  | No | No |  | Yes | No | There were 5 sites greater than 68 stream mi upstream of the species range, with a detection frequency of 0% (n=11), collected between 2014 and 2016. All samples were ND. | Distances for monitoring sites were from 418 to 608 stream miles upstream of the species range.
381 | No | No |  | No | No |  | Yes | No | There were 5 sites greater than 68 stream mi upstream of the species range, with a detection frequency of 0% (n=11), collected between 2014 and 2016. All samples were ND. | Distances for monitoring sites were from 418 to 608 stream miles upstream of the species range.
382 | No | No |  | No | No |  | No | No
383 | No | No |  | No | No |  | Yes | No | There were 5 sites greater than 68 stream mi upstream of the species range, with a detection frequency of 0% (n=11), collected between 2014 and 2016. All samples were ND. | Distances for monitoring sites were from 418 to 608 stream miles upstream of the species range.
384 | No | No |  | Yes | Yes | There were 1 sites w/i 68 stream miles upstream of the species range, with a detection freqency of 1% (n=71), collected between 2012 and 2020. Concentrations ranged from 0 to 2.67000012681819E-03 ug/L, with a time of travel ranging from < 1 and 0 days. | Yes | No | There were 17 sites greater than 68 stream mi upstream of the species range, with a detection frequency of 0% (n=385), collected between 1986 and 2020. All samples were ND. | Distances for monitoring sites were from 141 to 442 stream miles upstream of the species range.
385 | No | No |  | No | No |  | No | No
386 | No | No |  | No | No |  | Yes | No | There were 14 sites greater than 68 stream mi upstream of the species range, with a detection frequency of 0% (n=364), collected between 1986 and 2020. All samples were ND. | Distances for monitoring sites were from 141 to 442 stream miles upstream of the species range.
396 | No | No |  | No | No |  | Yes | No | There were 39 sites greater than 68 stream mi upstream of the species range, with a detection frequency of 0% (n=397), collected between 1988 and 2018. All samples were ND. | Distances for monitoring sites were from 606 to 897 stream miles upstream of the species range.
398 | No | No |  | No | No |  | Yes | No | There were 15 sites greater than 68 stream mi upstream of the species range, with a detection frequency of 0% (n=368), collected between 1981 and 2020. All samples were ND. | Distances for monitoring sites were from 863 to 1302 stream miles upstream of the species range.
399 | No | No |  | No | No |  | Yes | No | There were 30 sites greater than 68 stream mi upstream of the species range, with a detection frequency of 0% (n=405), collected between 1981 and 2020. All samples were ND. | Distances for monitoring sites were from 686 to 1302 stream miles upstream of the species range.
402 | No | No |  | No | No |  | Yes | No | There were 39 sites greater than 68 stream mi upstream of the species range, with a detection frequency of 0% (n=397), collected between 1988 and 2018. All samples were ND. | Distances for monitoring sites were from 606 to 897 stream miles upstream of the species range.
404 | No | No |  | No | No |  | No | No
407 | No | No |  | No | No |  | Yes | Yes | There were 6 sites greater than 68 stream mi upstream of the species range, with a detection frequency of 11% (n=75), collected between 2014 and 2020. Concentrations ranged from 0 to 7.7300003671553E-03 ug/L, with a time of travel ranging from < 1 and 2 d | Distances for monitoring sites were from 123 to 608 stream miles upstream of the species range.
409 | No | No |  | No | No |  | Yes | No | There were 2 sites greater than 68 stream mi upstream of the species range, with a detection frequency of 0% (n=2), collected between 1991 and 1991. All samples were ND. | Distances for monitoring sites were from 902 to 907 stream miles upstream of the species range.
412 | No | No |  | No | No |  | No | No
413 | No | No |  | No | No |  | No | No
414 | No | No |  | No | No |  | Yes | No | There were 3 sites greater than 68 stream mi upstream of the species range, with a detection frequency of 0% (n=3), collected between 2016 and 2016. All samples were ND. | Distances for monitoring sites were from 597 to 608 stream miles upstream of the species range.
415 | No | No |  | No | No |  | No | No
416 | No | No |  | No | No |  | No | No
418 | No | No |  | No | No |  | No | No
439 | No | No |  | No | No |  | No | No
441 | No | No |  | No | No |  | No | No
453 | No | No |  | No | No |  | Yes | No | There were 5 sites greater than 68 stream mi upstream of the species range, with a detection frequency of 0% (n=17), collected between 1981 and 2019. All samples were ND. | Distances for monitoring sites were from 283 to 320 stream miles upstream of the species range.
454 | No | No |  | No | No |  | Yes | No | There were 5 sites greater than 68 stream mi upstream of the species range, with a detection frequency of 0% (n=17), collected between 1981 and 2019. All samples were ND. | Distances for monitoring sites were from 283 to 320 stream miles upstream of the species range.
478 | No | No |  | No | No |  | Yes | No | There were 3 sites greater than 68 stream mi upstream of the species range, with a detection frequency of 0% (n=3), collected between 2016 and 2016. All samples were ND. | Distances for monitoring sites were from 634 to 649 stream miles upstream of the species range.
479 | No | No |  | No | No |  | No | No
480 | No | No |  | No | No |  | Yes | No | There were 39 sites greater than 68 stream mi upstream of the species range, with a detection frequency of 0% (n=397), collected between 1988 and 2018. All samples were ND. | Distances for monitoring sites were from 606 to 897 stream miles upstream of the species range.
481 | No | No |  | Yes | No | There were 1 sites w/i 68 stream miles upstream of the species range, with a detection freqency of 0% (n=1), collected between 1986 and 1986. All samples were ND. | No | No
482 | No | No |  | No | No |  | Yes | No | There were 15 sites greater than 68 stream mi upstream of the species range, with a detection frequency of 0% (n=52), collected between 1990 and 2006. All samples were ND. | Distances for monitoring sites were from 346 to 526 stream miles upstream of the species range.
484 | No | No |  | No | No |  | Yes | Yes | There were 1806 sites greater than 68 stream mi upstream of the species range, with a detection frequency of 4% (n=22727), collected between 1980 and 2020. Concentrations ranged from 0 to 1.1 ug/L, with a time of travel ranging from < 1 and 35 days. | Distances for monitoring sites were from 172 to 1346 stream miles upstream of the species range.
487 | No | No |  | No | No |  | No | No
517 | No | No |  | No | No |  | Yes | No | There were 1 sites greater than 68 stream mi upstream of the species range, with a detection frequency of 0% (n=9), collected between 2012 and 2017. All samples were ND. | Distances for monitoring sites were from 231 to 231 stream miles upstream of the species range.
580 | No | No |  | Yes | Yes | There were 7 sites w/i 68 stream miles upstream of the species range, with a detection freqency of 3% (n=106), collected between 1979 and 2019. Concentrations ranged from 0 to 0.0523 ug/L, with a time of travel ranging from < 1 and 0 days. | Yes | Yes | There were 57 sites greater than 68 stream mi upstream of the species range, with a detection frequency of 1% (n=277), collected between 1979 and 2019. Concentrations ranged from 0 to 0.115 ug/L, with a time of travel ranging from < 1 and 6 days. | Distances for monitoring sites were from 69 to 379 stream miles upstream of the species range.
677 | No | No |  | No | No |  | Yes | No | There were 4 sites greater than 68 stream mi upstream of the species range, with a detection frequency of 0% (n=5), collected between 2016 and 2017. All samples were ND. | Distances for monitoring sites were from 609 to 649 stream miles upstream of the species range.
807 | No | No |  | No | No |  | No | No
870 | No | No |  | No | No |  | Yes | Yes | There were 61 sites greater than 68 stream mi upstream of the species range, with a detection frequency of 1% (n=292), collected between 1981 and 2020. Concentrations ranged from 0 to 2.96000014059246E-02 ug/L, with a time of travel ranging from < 1 and 2 | Distances for monitoring sites were from 239 to 1748 stream miles upstream of the species range.
1199 | No | No |  | Yes | No | There were 44 sites w/i 68 stream miles upstream of the species range, with a detection freqency of 0% (n=243), collected between 1994 and 2019. All samples were ND. | Yes | No | There were 2 sites greater than 68 stream mi upstream of the species range, with a detection frequency of 0% (n=4), collected between 2016 and 2016. All samples were ND. | Distances for monitoring sites were from 70 to 71 stream miles upstream of the species range.
1245 | No | No |  | No | No |  | Yes | No | There were 5 sites greater than 68 stream mi upstream of the species range, with a detection frequency of 0% (n=23), collected between 2012 and 2019. All samples were ND. | Distances for monitoring sites were from 1047 to 1514 stream miles upstream of the species range.
1246 | No | No |  | No | No |  | Yes | No | There were 3 sites greater than 68 stream mi upstream of the species range, with a detection frequency of 0% (n=15), collected between 2012 and 2019. All samples were ND. | Distances for monitoring sites were from 1358 to 1514 stream miles upstream of the species range.
1261 | No | No |  | No | No |  | Yes | No | There were 3 sites greater than 68 stream mi upstream of the species range, with a detection frequency of 0% (n=15), collected between 2012 and 2019. All samples were ND. | Distances for monitoring sites were from 1358 to 1514 stream miles upstream of the species range.
1369 | No | No |  | No | No |  | No | No
1380 | No | No |  | No | No |  | No | No
1509 | No | No |  | Yes | No | There were 1 sites w/i 68 stream miles upstream of the species range, with a detection freqency of 0% (n=4), collected between 2015 and 2015. All samples were ND. | No | No
1559 | No | No |  | No | No |  | Yes | Yes | There were 44 sites greater than 68 stream mi upstream of the species range, with a detection frequency of 0% (n=336), collected between 1988 and 2018. Concentrations ranged from 0 to 0.0314 ug/L, with a time of travel ranging from < 1 and 5 days. | Distances for monitoring sites were from 209 to 897 stream miles upstream of the species range.
1680 | No | No |  | No | No |  | Yes | No | There were 39 sites greater than 68 stream mi upstream of the species range, with a detection frequency of 0% (n=397), collected between 1988 and 2018. All samples were ND. | Distances for monitoring sites were from 606 to 897 stream miles upstream of the species range.
1707 | No | No |  | Yes | No | There were 10 sites w/i 68 stream miles upstream of the species range, with a detection freqency of 0% (n=37), collected between 1982 and 1988. All samples were ND. | Yes | No | There were 13 sites greater than 68 stream mi upstream of the species range, with a detection frequency of 0% (n=66), collected between 1979 and 2018. All samples were ND. | Distances for monitoring sites were from 119 to 379 stream miles upstream of the species range.
1740 | No | No |  | Yes | No | There were 13 sites w/i 68 stream miles upstream of the species range, with a detection freqency of 0% (n=40), collected between 1982 and 2011. All samples were ND. | Yes | No | There were 50 sites greater than 68 stream mi upstream of the species range, with a detection frequency of 0% (n=138), collected between 1979 and 2018. All samples were ND. | Distances for monitoring sites were from 82 to 156 stream miles upstream of the species range.
1783 | No | No |  | No | No |  | Yes | No | There were 100 sites greater than 68 stream mi upstream of the species range, with a detection frequency of 0% (n=522), collected between 1986 and 2019. All samples were ND. | Distances for monitoring sites were from 74 to 888 stream miles upstream of the species range.
1897 | No | No |  | No | No |  | Yes | No | There were 39 sites greater than 68 stream mi upstream of the species range, with a detection frequency of 0% (n=397), collected between 1988 and 2018. All samples were ND. | Distances for monitoring sites were from 606 to 897 stream miles upstream of the species range.
1905 | No | No |  | No | No |  | Yes | No | There were 39 sites greater than 68 stream mi upstream of the species range, with a detection frequency of 0% (n=397), collected between 1988 and 2018. All samples were ND. | Distances for monitoring sites were from 606 to 897 stream miles upstream of the species range.
1934 | No | No |  | No | No |  | No | No
2142 | No | No |  | No | No |  | Yes | No | There were 9 sites greater than 68 stream mi upstream of the species range, with a detection frequency of 0% (n=64), collected between 2011 and 2018. All samples were ND. | Distances for monitoring sites were from 252 to 424 stream miles upstream of the species range.
2192 | No | No |  | No | No |  | Yes | No | There were 39 sites greater than 68 stream mi upstream of the species range, with a detection frequency of 0% (n=397), collected between 1988 and 2018. All samples were ND. | Distances for monitoring sites were from 606 to 897 stream miles upstream of the species range.
2308 | No | No |  | No | No |  | Yes | No | There were 39 sites greater than 68 stream mi upstream of the species range, with a detection frequency of 0% (n=397), collected between 1988 and 2018. All samples were ND. | Distances for monitoring sites were from 606 to 897 stream miles upstream of the species range.
2316 | No | No |  | No | No |  | Yes | No | There were 39 sites greater than 68 stream mi upstream of the species range, with a detection frequency of 0% (n=397), collected between 1988 and 2018. All samples were ND. | Distances for monitoring sites were from 606 to 897 stream miles upstream of the species range.
2448 | No | No |  | No | No |  | Yes | No | There were 13 sites greater than 68 stream mi upstream of the species range, with a detection frequency of 0% (n=46), collected between 2011 and 2017. All samples were ND. | Distances for monitoring sites were from 232 to 337 stream miles upstream of the species range.
2514 | No | No |  | Yes | Yes | There were 5 sites w/i 68 stream miles upstream of the species range, with a detection freqency of 60% (n=5), collected between 1979 and 2005. Concentrations ranged from 0 to 0.0523 ug/L, with a time of travel ranging from < 1 and 0 days. | Yes | Yes | There were 58 sites greater than 68 stream mi upstream of the species range, with a detection frequency of 1% (n=289), collected between 1979 and 2019. Concentrations ranged from 0 to 0.0271 ug/L, with a time of travel ranging from < 1 and 5 days. | Distances for monitoring sites were from 69 to 379 stream miles upstream of the species range.
2528 | No | No |  | Yes | No | There were 7 sites w/i 68 stream miles upstream of the species range, with a detection freqency of 0% (n=13), collected between 1980 and 2017. All samples were ND. | Yes | Yes | There were 349 sites greater than 68 stream mi upstream of the species range, with a detection frequency of 1% (n=5861), collected between 1980 and 2020. Concentrations ranged from 0 to 4.22000020043924E-02 ug/L, with a time of travel ranging from < 1 and | Distances for monitoring sites were from 101 to 1302 stream miles upstream of the species range.
2561 | No | No |  | No | No |  | Yes | No | There were 5 sites greater than 68 stream mi upstream of the species range, with a detection frequency of 0% (n=11), collected between 2014 and 2016. All samples were ND. | Distances for monitoring sites were from 418 to 608 stream miles upstream of the species range.
2599 | No | No |  | No | No |  | Yes | No | There were 10 sites greater than 68 stream mi upstream of the species range, with a detection frequency of 0% (n=44), collected between 2012 and 2018. All samples were ND. | Distances for monitoring sites were from 408 to 651 stream miles upstream of the species range.
2842 | No | No |  | No | No |  | No | No
2917 | No | No |  | No | No |  | Yes | No | There were 43 sites greater than 68 stream mi upstream of the species range, with a detection frequency of 0% (n=240), collected between 1985 and 2019. All samples were ND. | Distances for monitoring sites were from 364 to 1748 stream miles upstream of the species range.
2932 | No | No |  | Yes | No | There were 12 sites w/i 68 stream miles upstream of the species range, with a detection freqency of 0% (n=99), collected between 2007 and 2018. All samples were ND. | Yes | Yes | There were 111 sites greater than 68 stream mi upstream of the species range, with a detection frequency of 4% (n=1221), collected between 1985 and 2020. Concentrations ranged from 0 to 3.67000017431565E-02 ug/L, with a time of travel ranging from < 1 and | Distances for monitoring sites were from 69 to 346 stream miles upstream of the species range.
2956 | No | No |  | No | No |  | Yes | No | There were 38 sites greater than 68 stream mi upstream of the species range, with a detection frequency of 0% (n=395), collected between 1988 and 2018. All samples were ND. | Distances for monitoring sites were from 606 to 897 stream miles upstream of the species range.
3069 | No | No |  | No | No |  | Yes | Yes | There were 93 sites greater than 68 stream mi upstream of the species range, with a detection frequency of 2% (n=1039), collected between 1982 and 2020. Concentrations ranged from 0 to 0.6 ug/L, with a time of travel ranging from < 1 and 11 days. | Distances for monitoring sites were from 141 to 1011 stream miles upstream of the species range.
3226 | No | No |  | No | No |  | Yes | No | There were 39 sites greater than 68 stream mi upstream of the species range, with a detection frequency of 0% (n=397), collected between 1988 and 2018. All samples were ND. | Distances for monitoring sites were from 606 to 897 stream miles upstream of the species range.
3271 | No | No |  | No | No |  | Yes | No | There were 120 sites greater than 68 stream mi upstream of the species range, with a detection frequency of 0% (n=604), collected between 1986 and 2019. All samples were ND. | Distances for monitoring sites were from 89 to 1748 stream miles upstream of the species range.
3364 | No | No |  | No | No |  | Yes | No | There were 5 sites greater than 68 stream mi upstream of the species range, with a detection frequency of 0% (n=11), collected between 2014 and 2016. All samples were ND. | Distances for monitoring sites were from 418 to 608 stream miles upstream of the species range.
3398 | No | No |  | Yes | No | There were 7 sites w/i 68 stream miles upstream of the species range, with a detection freqency of 0% (n=13), collected between 1980 and 2017. All samples were ND. | Yes | Yes | There were 335 sites greater than 68 stream mi upstream of the species range, with a detection frequency of 1% (n=5790), collected between 1980 and 2020. Concentrations ranged from 0 to 4.22000020043924E-02 ug/L, with a time of travel ranging from < 1 and | Distances for monitoring sites were from 101 to 1302 stream miles upstream of the species range.
3525 | No | No |  | No | No |  | No | No
3596 | No | No |  | No | No |  | Yes | No | There were 4 sites greater than 68 stream mi upstream of the species range, with a detection frequency of 0% (n=4), collected between 1993 and 1993. All samples were ND. | Distances for monitoring sites were from 964 to 968 stream miles upstream of the species range.
3645 | No | No |  | Yes | Yes | There were 5 sites w/i 68 stream miles upstream of the species range, with a detection freqency of 38% (n=101), collected between 1989 and 2019. Concentrations ranged from 0 to 0.0467 ug/L, with a time of travel ranging from < 1 and 0 days. | Yes | Yes | There were 3133 sites greater than 68 stream mi upstream of the species range, with a detection frequency of 5% (n=38164), collected between 1979 and 2020. Concentrations ranged from 0 to 13 ug/L, with a time of travel ranging from < 1 and 37 days. | Distances for monitoring sites were from 75 to 1346 stream miles upstream of the species range.
3654 | No | No |  | Yes | Yes | There were 5 sites w/i 68 stream miles upstream of the species range, with a detection freqency of 60% (n=5), collected between 1979 and 2005. Concentrations ranged from 0 to 0.0523 ug/L, with a time of travel ranging from < 1 and 0 days. | Yes | Yes | There were 41 sites greater than 68 stream mi upstream of the species range, with a detection frequency of 1% (n=250), collected between 1979 and 2019. Concentrations ranged from 0 to 0.0271 ug/L, with a time of travel ranging from < 1 and 10 days. | Distances for monitoring sites were from 69 to 379 stream miles upstream of the species range.
3833 | No | No |  | No | No |  | Yes | No | There were 5 sites greater than 68 stream mi upstream of the species range, with a detection frequency of 0% (n=11), collected between 2014 and 2016. All samples were ND. | Distances for monitoring sites were from 418 to 608 stream miles upstream of the species range.
3842 | No | No |  | No | No |  | Yes | Yes | There were 66 sites greater than 68 stream mi upstream of the species range, with a detection frequency of 0% (n=846), collected between 1982 and 2020. Concentrations ranged from 0 to 1.37000006507151E-02 ug/L, with a time of travel ranging from < 1 and 1 | Distances for monitoring sites were from 141 to 897 stream miles upstream of the species range.
4042 | No | No |  | No | No |  | No | No
4074 | No | No |  | Yes | No | There were 2 sites w/i 68 stream miles upstream of the species range, with a detection freqency of 0% (n=24), collected between 2013 and 2018. All samples were ND. | Yes | Yes | There were 100 sites greater than 68 stream mi upstream of the species range, with a detection frequency of 3% (n=973), collected between 1980 and 2020. Concentrations ranged from 0 to 3.67000017431565E-02 ug/L, with a time of travel ranging from < 1 and | Distances for monitoring sites were from 82 to 1151 stream miles upstream of the species range.
4086 | No | No |  | No | No |  | Yes | Yes | There were 615 sites greater than 68 stream mi upstream of the species range, with a detection frequency of 3% (n=9387), collected between 1979 and 2019. Concentrations ranged from 0 to 13 ug/L, with a time of travel ranging from < 1 and 18 days. | Distances for monitoring sites were from 274 to 1229 stream miles upstream of the species range.
4093 | No | No |  | Yes | Yes | There were 6 sites w/i 68 stream miles upstream of the species range, with a detection freqency of 50% (n=6), collected between 1979 and 2005. Concentrations ranged from 0 to 0.0523 ug/L, with a time of travel ranging from < 1 and 0 days. | Yes | Yes | There were 15 sites greater than 68 stream mi upstream of the species range, with a detection frequency of 2% (n=57), collected between 1979 and 2017. Concentrations ranged from 0 to 0.115 ug/L, with a time of travel ranging from < 1 and 3 days. | Distances for monitoring sites were from 80 to 379 stream miles upstream of the species range.
4112 | No | No |  | No | No |  | Yes | Yes | There were 156 sites greater than 68 stream mi upstream of the species range, with a detection frequency of 1% (n=3241), collected between 1990 and 2020. Concentrations ranged from 0 to 4.22000020043924E-02 ug/L, with a time of travel ranging from < 1 and | Distances for monitoring sites were from 126 to 369 stream miles upstream of the species range.
4210 | No | No |  | No | No |  | Yes | No | There were 8 sites greater than 68 stream mi upstream of the species range, with a detection frequency of 0% (n=56), collected between 1993 and 2014. All samples were ND. | Distances for monitoring sites were from 255 to 427 stream miles upstream of the species range.
4248 | No | No |  | No | No |  | Yes | Yes | There were 1813 sites greater than 68 stream mi upstream of the species range, with a detection frequency of 4% (n=22757), collected between 1980 and 2020. Concentrations ranged from 0 to 1.79000008502044 ug/L, with a time of travel ranging from 1 and 36 | Distances for monitoring sites were from 145 to 1346 stream miles upstream of the species range.
4274 | No | No |  | No | No |  | Yes | No | There were 82 sites greater than 68 stream mi upstream of the species range, with a detection frequency of 0% (n=234), collected between 1979 and 2018. All samples were ND. | Distances for monitoring sites were from 82 to 379 stream miles upstream of the species range.
4300 | No | No |  | Yes | No | There were 7 sites w/i 68 stream miles upstream of the species range, with a detection freqency of 0% (n=13), collected between 1980 and 2017. All samples were ND. | Yes | Yes | There were 349 sites greater than 68 stream mi upstream of the species range, with a detection frequency of 1% (n=5861), collected between 1980 and 2020. Concentrations ranged from 0 to 4.22000020043924E-02 ug/L, with a time of travel ranging from < 1 and | Distances for monitoring sites were from 101 to 1302 stream miles upstream of the species range.
4330 | No | No |  | Yes | Yes | There were 119 sites w/i 68 stream miles upstream of the species range, with a detection freqency of 4% (n=1225), collected between 1980 and 2020. Concentrations ranged from 0 to 1.9 ug/L, with a time of travel ranging from < 1 and 1 days. | Yes | Yes | There were 338 sites greater than 68 stream mi upstream of the species range, with a detection frequency of 3% (n=3480), collected between 1980 and 2020. Concentrations ranged from 0 to 13 ug/L, with a time of travel ranging from < 1 and 12 days. | Distances for monitoring sites were from 68 to 431 stream miles upstream of the species range.
4411 | No | No |  | No | No |  | Yes | Yes | There were 6 sites greater than 68 stream mi upstream of the species range, with a detection frequency of 11% (n=75), collected between 2014 and 2020. Concentrations ranged from 0 to 7.7300003671553E-03 ug/L, with a time of travel ranging from < 1 and 5 d | Distances for monitoring sites were from 123 to 608 stream miles upstream of the species range.
4431 | No | No |  | No | No |  | No | No
4479 | No | No |  | No | No |  | Yes | No | There were 5 sites greater than 68 stream mi upstream of the species range, with a detection frequency of 0% (n=23), collected between 2012 and 2019. All samples were ND. | Distances for monitoring sites were from 1047 to 1514 stream miles upstream of the species range.
4490 | No | No |  | Yes | Yes | There were 6 sites w/i 68 stream miles upstream of the species range, with a detection freqency of 23% (n=199), collected between 1991 and 2019. Concentrations ranged from 0 to 0.194000009214506 ug/L, with a time of travel ranging from < 1 and 0 days. | Yes | Yes | There were 3964 sites greater than 68 stream mi upstream of the species range, with a detection frequency of 5% (n=53914), collected between 1979 and 2020. Concentrations ranged from 0 to 13 ug/L, with a time of travel ranging from < 1 and 25 days. | Distances for monitoring sites were from 84 to 1346 stream miles upstream of the species range.
4496 | No | No |  | No | No |  | Yes | No | There were 38 sites greater than 68 stream mi upstream of the species range, with a detection frequency of 0% (n=395), collected between 1988 and 2018. All samples were ND. | Distances for monitoring sites were from 606 to 897 stream miles upstream of the species range.
4679 | No | No |  | No | No |  | Yes | Yes | There were 653 sites greater than 68 stream mi upstream of the species range, with a detection frequency of 4% (n=10515), collected between 1979 and 2020. Concentrations ranged from 0 to 13 ug/L, with a time of travel ranging from < 1 and 19 days. | Distances for monitoring sites were from 282 to 1288 stream miles upstream of the species range.
4766 | No | No |  | No | No |  | No | No
4799 | No | No |  | Yes | Yes | There were 77 sites w/i 68 stream miles upstream of the species range, with a detection freqency of 0% (n=397), collected between 2002 and 2016. Concentrations ranged from 5.90000028023496E-04 to 5.90000028023496E-04 ug/L, with a time of travel ranging fr | No | No
4881 | No | No |  | Yes | No | There were 3 sites w/i 68 stream miles upstream of the species range, with a detection freqency of 0% (n=3), collected between 1992 and 1994. All samples were ND. | Yes | Yes | There were 25 sites greater than 68 stream mi upstream of the species range, with a detection frequency of 1% (n=157), collected between 1985 and 2014. Concentrations ranged from 5.1800002460368E-03 to 1.07000005082227E-02 ug/L, with a time of travel rang | Distances for monitoring sites were from 98 to 427 stream miles upstream of the species range.
4910 | No | No |  | No | No |  | Yes | Yes | There were 128 sites greater than 68 stream mi upstream of the species range, with a detection frequency of 23% (n=1669), collected between 1982 and 2020. Concentrations ranged from 0 to 1.22 ug/L, with a time of travel ranging from < 1 and 15 days. | Distances for monitoring sites were from 617 to 1288 stream miles upstream of the species range.
4992 | No | No |  | No | No |  | Yes | No | There were 13 sites greater than 68 stream mi upstream of the species range, with a detection frequency of 0% (n=46), collected between 2011 and 2017. All samples were ND. | Distances for monitoring sites were from 232 to 337 stream miles upstream of the species range.
5065 | No | No |  | No | No |  | No | No
5153 | No | No |  | No | No |  | Yes | No | There were 6 sites greater than 68 stream mi upstream of the species range, with a detection frequency of 0% (n=71), collected between 2009 and 2018. All samples were ND. | Distances for monitoring sites were from 1039 to 1151 stream miles upstream of the species range.
5180 | No | No |  | No | No |  | Yes | No | There were 77 sites greater than 68 stream mi upstream of the species range, with a detection frequency of 0% (n=554), collected between 1981 and 2020. All samples were ND. | Distances for monitoring sites were from 232 to 1302 stream miles upstream of the species range.
5265 | No | No |  | Yes | No | There were 11 sites w/i 68 stream miles upstream of the species range, with a detection freqency of 0% (n=23), collected between 1980 and 2014. All samples were ND. | No | No
5281 | No | No |  | Yes | Yes | There were 8 sites w/i 68 stream miles upstream of the species range, with a detection freqency of 19% (n=31), collected between 1982 and 2019. Concentrations ranged from 0 to 1.14000005414709E-02 ug/L, with a time of travel ranging from < 1 and 1 days. | Yes | Yes | There were 3339 sites greater than 68 stream mi upstream of the species range, with a detection frequency of 5% (n=43588), collected between 1980 and 2020. Concentrations ranged from 0 to 4.9 ug/L, with a time of travel ranging from < 1 and 26 days. | Distances for monitoring sites were from 78 to 1346 stream miles upstream of the species range.
5288 | No | No |  | Yes | No | There were 6 sites w/i 68 stream miles upstream of the species range, with a detection freqency of 0% (n=49), collected between 2009 and 2018. All samples were ND. | Yes | Yes | There were 75 sites greater than 68 stream mi upstream of the species range, with a detection frequency of 4% (n=1000), collected between 1992 and 2020. Concentrations ranged from 0 to 3.67000017431565E-02 ug/L, with a time of travel ranging from < 1 and | Distances for monitoring sites were from 76 to 346 stream miles upstream of the species range.
5362 | No | No |  | No | No |  | Yes | No | There were 5 sites greater than 68 stream mi upstream of the species range, with a detection frequency of 0% (n=23), collected between 2012 and 2019. All samples were ND. | Distances for monitoring sites were from 1047 to 1514 stream miles upstream of the species range.
5434 | No | No |  | No | No |  | No | No
5658 | No | No |  | Yes | Yes | There were 17 sites w/i 68 stream miles upstream of the species range, with a detection freqency of 6% (n=34), collected between 1982 and 2002. Concentrations ranged from 0 to 0.115 ug/L, with a time of travel ranging from < 1 and 0 days. | No | No
5715 | No | No |  | No | No |  | Yes | No | There were 39 sites greater than 68 stream mi upstream of the species range, with a detection frequency of 0% (n=397), collected between 1988 and 2018. All samples were ND. | Distances for monitoring sites were from 606 to 897 stream miles upstream of the species range.
5718 | No | No |  | Yes | No | There were 9 sites w/i 68 stream miles upstream of the species range, with a detection freqency of 0% (n=32), collected between 1988 and 1992. All samples were ND. | Yes | Yes | There were 71 sites greater than 68 stream mi upstream of the species range, with a detection frequency of 1% (n=616), collected between 1986 and 2019. Concentrations ranged from 0 to 5.51000026171096E-03 ug/L, with a time of travel ranging from < 1 and 8 | Distances for monitoring sites were from 145 to 1151 stream miles upstream of the species range.
5815 | No | No |  | Yes | No | There were 7 sites w/i 68 stream miles upstream of the species range, with a detection freqency of 0% (n=13), collected between 1980 and 2017. All samples were ND. | Yes | Yes | There were 267 sites greater than 68 stream mi upstream of the species range, with a detection frequency of 1% (n=4704), collected between 1980 and 2020. Concentrations ranged from 0 to 4.22000020043924E-02 ug/L, with a time of travel ranging from < 1 and | Distances for monitoring sites were from 101 to 1302 stream miles upstream of the species range.
5833 | No | No |  | Yes | No | There were 9 sites w/i 68 stream miles upstream of the species range, with a detection freqency of 0% (n=32), collected between 1988 and 1992. All samples were ND. | Yes | Yes | There were 71 sites greater than 68 stream mi upstream of the species range, with a detection frequency of 1% (n=616), collected between 1986 and 2019. Concentrations ranged from 0 to 5.51000026171096E-03 ug/L, with a time of travel ranging from < 1 and 8 | Distances for monitoring sites were from 145 to 1151 stream miles upstream of the species range.
5981 | No | No |  | No | No |  | No | No
6062 | No | No |  | Yes | Yes | There were 11 sites w/i 68 stream miles upstream of the species range, with a detection freqency of 53% (n=157), collected between 1989 and 2019. Concentrations ranged from 0 to 0.293000013916753 ug/L, with a time of travel ranging from < 1 and 0 days. | Yes | Yes | There were 248 sites greater than 68 stream mi upstream of the species range, with a detection frequency of 10% (n=2086), collected between 1988 and 2020. Concentrations ranged from 0 to 0.6 ug/L, with a time of travel ranging from < 1 and 17 days. | Distances for monitoring sites were from 78 to 1176 stream miles upstream of the species range.
6138 | No | No |  | No | No |  | Yes | No | There were 5 sites greater than 68 stream mi upstream of the species range, with a detection frequency of 0% (n=23), collected between 2012 and 2019. All samples were ND. | Distances for monitoring sites were from 1047 to 1514 stream miles upstream of the species range.
6220 | No | No |  | Yes | No | There were 7 sites w/i 68 stream miles upstream of the species range, with a detection freqency of 0% (n=13), collected between 1980 and 2017. All samples were ND. | Yes | Yes | There were 342 sites greater than 68 stream mi upstream of the species range, with a detection frequency of 1% (n=6410), collected between 1981 and 2020. Concentrations ranged from 0 to 4.22000020043924E-02 ug/L, with a time of travel ranging from < 1 and | Distances for monitoring sites were from 126 to 1302 stream miles upstream of the species range.
6231 | No | No |  | No | No |  | No | No
6297 | No | No |  | No | No |  | Yes | No | There were 18 sites greater than 68 stream mi upstream of the species range, with a detection frequency of 0% (n=53), collected between 2012 and 2018. All samples were ND. | Distances for monitoring sites were from 73 to 651 stream miles upstream of the species range.
6346 | No | No |  | No | No |  | Yes | Yes | There were 27 sites greater than 68 stream mi upstream of the species range, with a detection frequency of 0% (n=209), collected between 1981 and 2019. Concentrations ranged from 0 to 0.08 ug/L, with a time of travel ranging from < 1 and 2 days. | Distances for monitoring sites were from 282 to 320 stream miles upstream of the species range.
6503 | No | No |  | No | No |  | No | No
6534 | No | No |  | No | No |  | No | No
6557 | No | No |  | No | No |  | Yes | No | There were 6 sites greater than 68 stream mi upstream of the species range, with a detection frequency of 0% (n=71), collected between 2009 and 2018. All samples were ND. | Distances for monitoring sites were from 1039 to 1151 stream miles upstream of the species range.
6578 | No | No |  | Yes | No | There were 2 sites w/i 68 stream miles upstream of the species range, with a detection freqency of 0% (n=2), collected between 1991 and 1991. All samples were ND. | Yes | No | There were 13 sites greater than 68 stream mi upstream of the species range, with a detection frequency of 0% (n=46), collected between 2011 and 2017. All samples were ND. | Distances for monitoring sites were from 232 to 337 stream miles upstream of the species range.
6596 | No | No |  | No | No |  | Yes | No | There were 5 sites greater than 68 stream mi upstream of the species range, with a detection frequency of 0% (n=23), collected between 2012 and 2019. All samples were ND. | Distances for monitoring sites were from 1047 to 1514 stream miles upstream of the species range.
6620 | No | No |  | Yes | No | There were 1 sites w/i 68 stream miles upstream of the species range, with a detection freqency of 0% (n=1), collected between 2015 and 2015. All samples were ND. | Yes | No | There were 18 sites greater than 68 stream mi upstream of the species range, with a detection frequency of 0% (n=38), collected between 2012 and 2018. All samples were ND. | Distances for monitoring sites were from 73 to 447 stream miles upstream of the species range.
6662 | No | No |  | No | No |  | Yes | No | There were 34 sites greater than 68 stream mi upstream of the species range, with a detection frequency of 0% (n=189), collected between 1992 and 2018. All samples were ND. | Distances for monitoring sites were from 117 to 493 stream miles upstream of the species range.
6841 | No | No |  | No | No |  | Yes | Yes | There were 53 sites greater than 68 stream mi upstream of the species range, with a detection frequency of 1% (n=447), collected between 1988 and 2018. Concentrations ranged from 0 to 0.118 ug/L, with a time of travel ranging from < 1 and 7 days. | Distances for monitoring sites were from 135 to 897 stream miles upstream of the species range.
6843 | No | No |  | No | No |  | No | No
6966 | No | No |  | No | No |  | No | No
7048 | No | No |  | Yes | No | There were 12 sites w/i 68 stream miles upstream of the species range, with a detection freqency of 0% (n=101), collected between 2007 and 2018. All samples were ND. | Yes | Yes | There were 166 sites greater than 68 stream mi upstream of the species range, with a detection frequency of 3% (n=1792), collected between 1979 and 2020. Concentrations ranged from 0 to 3.67000017431565E-02 ug/L, with a time of travel ranging from < 1 and | Distances for monitoring sites were from 69 to 416 stream miles upstream of the species range.
7091 | No | No |  | No | No |  | Yes | No | There were 39 sites greater than 68 stream mi upstream of the species range, with a detection frequency of 0% (n=397), collected between 1988 and 2018. All samples were ND. | Distances for monitoring sites were from 606 to 897 stream miles upstream of the species range.
7150 | No | No |  | No | No |  | Yes | No | There were 29 sites greater than 68 stream mi upstream of the species range, with a detection frequency of 0% (n=289), collected between 1988 and 2018. All samples were ND. | Distances for monitoring sites were from 759 to 897 stream miles upstream of the species range.
7177 | No | No |  | No | No |  | No | No
7342 | No | No |  | Yes | Yes | There were 21 sites w/i 68 stream miles upstream of the species range, with a detection freqency of 3% (n=33), collected between 1981 and 2016. Concentrations ranged from 0 to 1.38000006554648E-03 ug/L, with a time of travel ranging from < 1 and 1 days. | Yes | Yes | There were 986 sites greater than 68 stream mi upstream of the species range, with a detection frequency of 4% (n=10267), collected between 1980 and 2020. Concentrations ranged from 0 to 1.83 ug/L, with a time of travel ranging from < 1 and 28 days. | Distances for monitoring sites were from 68 to 1346 stream miles upstream of the species range.
7349 | No | No |  | No | No |  | No | No
7363 | No | No |  | No | No |  | No | No
7372 | No | No |  | No | No |  | Yes | No | There were 2 sites greater than 68 stream mi upstream of the species range, with a detection frequency of 0% (n=2), collected between 1993 and 1993. All samples were ND. | Distances for monitoring sites were from 264 to 272 stream miles upstream of the species range.
7512 | No | No |  | Yes | Yes | There were 11 sites w/i 68 stream miles upstream of the species range, with a detection freqency of 31% (n=214), collected between 1988 and 2019. Concentrations ranged from 0 to 0.194000009214506 ug/L, with a time of travel ranging from < 1 and 0 days. | Yes | Yes | There were 2089 sites greater than 68 stream mi upstream of the species range, with a detection frequency of 5% (n=25851), collected between 1980 and 2020. Concentrations ranged from 0 to 2 ug/L, with a time of travel ranging from < 1 and 38 days. | Distances for monitoring sites were from 95 to 1346 stream miles upstream of the species range.
7590 | No | No |  | Yes | No | There were 7 sites w/i 68 stream miles upstream of the species range, with a detection freqency of 0% (n=13), collected between 1980 and 2017. All samples were ND. | Yes | Yes | There were 349 sites greater than 68 stream mi upstream of the species range, with a detection frequency of 1% (n=5861), collected between 1980 and 2020. Concentrations ranged from 0 to 4.22000020043924E-02 ug/L, with a time of travel ranging from < 1 and | Distances for monitoring sites were from 101 to 1302 stream miles upstream of the species range.
7610 | No | No |  | No | No |  | No | No
7670 | No | No |  | No | No |  | Yes | No | There were 4 sites greater than 68 stream mi upstream of the species range, with a detection frequency of 0% (n=4), collected between 1993 and 1993. All samples were ND. | Distances for monitoring sites were from 964 to 968 stream miles upstream of the species range.
7816 | No | No |  | Yes | Yes | There were 15 sites w/i 68 stream miles upstream of the species range, with a detection freqency of 13% (n=131), collected between 2005 and 2019. Concentrations ranged from 0 to 0.0798 ug/L, with a time of travel ranging from < 1 and 2 days. | Yes | Yes | There were 3427 sites greater than 68 stream mi upstream of the species range, with a detection frequency of 6% (n=45574), collected between 1980 and 2020. Concentrations ranged from 0 to 4.9 ug/L, with a time of travel ranging from < 1 and 33 days. | Distances for monitoring sites were from 84 to 1346 stream miles upstream of the species range.
7834 | No | No |  | No | No |  | Yes | Yes | There were 342 sites greater than 68 stream mi upstream of the species range, with a detection frequency of 1% (n=6410), collected between 1981 and 2020. Concentrations ranged from 0 to 4.22000020043924E-02 ug/L, with a time of travel ranging from < 1 and | Distances for monitoring sites were from 126 to 1302 stream miles upstream of the species range.
7847 | No | No |  | No | No |  | Yes | No | There were 67 sites greater than 68 stream mi upstream of the species range, with a detection frequency of 0% (n=262), collected between 1992 and 2018. All samples were ND. | Distances for monitoring sites were from 78 to 493 stream miles upstream of the species range.
7855 | No | No |  | Yes | Yes | There were 5 sites w/i 68 stream miles upstream of the species range, with a detection freqency of 60% (n=5), collected between 1979 and 2005. Concentrations ranged from 0 to 0.0523 ug/L, with a time of travel ranging from < 1 and 0 days. | Yes | Yes | There were 55 sites greater than 68 stream mi upstream of the species range, with a detection frequency of 1% (n=275), collected between 1979 and 2019. Concentrations ranged from 0 to 0.115 ug/L, with a time of travel ranging from < 1 and 10 days. | Distances for monitoring sites were from 69 to 379 stream miles upstream of the species range.
7949 | No | No |  | No | No |  | No | No
7989 | No | No |  | Yes | No | There were 7 sites w/i 68 stream miles upstream of the species range, with a detection freqency of 0% (n=13), collected between 1980 and 2017. All samples were ND. | Yes | Yes | There were 335 sites greater than 68 stream mi upstream of the species range, with a detection frequency of 1% (n=5790), collected between 1980 and 2020. Concentrations ranged from 0 to 4.22000020043924E-02 ug/L, with a time of travel ranging from < 1 and | Distances for monitoring sites were from 101 to 1302 stream miles upstream of the species range.
8172 | No | No |  | No | No |  | Yes | No | There were 42 sites greater than 68 stream mi upstream of the species range, with a detection frequency of 0% (n=238), collected between 1987 and 2019. All samples were ND. | Distances for monitoring sites were from 1047 to 1748 stream miles upstream of the species range.
8231 | No | No |  | No | No |  | Yes | Yes | There were 27 sites greater than 68 stream mi upstream of the species range, with a detection frequency of 0% (n=209), collected between 1981 and 2019. Concentrations ranged from 0 to 0.08 ug/L, with a time of travel ranging from < 1 and 2 days. | Distances for monitoring sites were from 282 to 320 stream miles upstream of the species range.
8241 | No | No |  | Yes | No | There were 7 sites w/i 68 stream miles upstream of the species range, with a detection freqency of 0% (n=13), collected between 1980 and 2017. All samples were ND. | Yes | Yes | There were 252 sites greater than 68 stream mi upstream of the species range, with a detection frequency of 0% (n=4396), collected between 1980 and 2020. Concentrations ranged from 0 to 1.77000008407049E-03 ug/L, with a time of travel ranging from < 1 and | Distances for monitoring sites were from 101 to 1302 stream miles upstream of the species range.
8278 | No | No |  | Yes | No | There were 7 sites w/i 68 stream miles upstream of the species range, with a detection freqency of 0% (n=13), collected between 1980 and 2017. All samples were ND. | Yes | Yes | There were 349 sites greater than 68 stream mi upstream of the species range, with a detection frequency of 1% (n=5861), collected between 1980 and 2020. Concentrations ranged from 0 to 4.22000020043924E-02 ug/L, with a time of travel ranging from < 1 and | Distances for monitoring sites were from 101 to 1302 stream miles upstream of the species range.
8349 | No | No |  | Yes | Yes | There were 8 sites w/i 68 stream miles upstream of the species range, with a detection freqency of 37% (n=217), collected between 1991 and 2019. Concentrations ranged from 0 to 0.194000009214506 ug/L, with a time of travel ranging from < 1 and 0 days. | Yes | Yes | There were 2079 sites greater than 68 stream mi upstream of the species range, with a detection frequency of 5% (n=26032), collected between 1980 and 2020. Concentrations ranged from 0 to 2 ug/L, with a time of travel ranging from < 1 and 38 days. | Distances for monitoring sites were from 95 to 1346 stream miles upstream of the species range.
8352 | No | No |  | Yes | No | There were 9 sites w/i 68 stream miles upstream of the species range, with a detection freqency of 0% (n=32), collected between 1988 and 1992. All samples were ND. | Yes | Yes | There were 37 sites greater than 68 stream mi upstream of the species range, with a detection frequency of 3% (n=249), collected between 1986 and 2019. Concentrations ranged from 0 to 5.51000026171096E-03 ug/L, with a time of travel ranging from < 1 and 8 | Distances for monitoring sites were from 145 to 1151 stream miles upstream of the species range.
8356 | No | No |  | No | No |  | Yes | No | There were 39 sites greater than 68 stream mi upstream of the species range, with a detection frequency of 0% (n=397), collected between 1988 and 2018. All samples were ND. | Distances for monitoring sites were from 606 to 897 stream miles upstream of the species range.
8765 | No | No |  | No | No |  | Yes | No | There were 39 sites greater than 68 stream mi upstream of the species range, with a detection frequency of 0% (n=397), collected between 1988 and 2018. All samples were ND. | Distances for monitoring sites were from 606 to 897 stream miles upstream of the species range.
8921 | No | No |  | No | No |  | No | No
8962 | No | No |  | No | No |  | No | No
9021 | No | No |  | No | No |  | Yes | Yes | There were 342 sites greater than 68 stream mi upstream of the species range, with a detection frequency of 1% (n=6410), collected between 1981 and 2020. Concentrations ranged from 0 to 4.22000020043924E-02 ug/L, with a time of travel ranging from < 1 and | Distances for monitoring sites were from 126 to 1302 stream miles upstream of the species range.
9061 | No | No |  | No | No |  | No | No
9220 | No | No |  | No | No |  | Yes | No | There were 41 sites greater than 68 stream mi upstream of the species range, with a detection frequency of 0% (n=399), collected between 1988 and 2018. All samples were ND. | Distances for monitoring sites were from 606 to 897 stream miles upstream of the species range.
9432 | No | No |  | Yes | No | There were 7 sites w/i 68 stream miles upstream of the species range, with a detection freqency of 0% (n=66), collected between 2015 and 2015. All samples were ND. | No | No
9488 | No | No |  | No | No |  | Yes | No | There were 29 sites greater than 68 stream mi upstream of the species range, with a detection frequency of 0% (n=289), collected between 1988 and 2018. All samples were ND. | Distances for monitoring sites were from 759 to 897 stream miles upstream of the species range.
9489 | No | No |  | No | No |  | Yes | No | There were 38 sites greater than 68 stream mi upstream of the species range, with a detection frequency of 0% (n=395), collected between 1988 and 2018. All samples were ND. | Distances for monitoring sites were from 606 to 897 stream miles upstream of the species range.
9490 | No | No |  | No | No |  | Yes | No | There were 29 sites greater than 68 stream mi upstream of the species range, with a detection frequency of 0% (n=289), collected between 1988 and 2018. All samples were ND. | Distances for monitoring sites were from 759 to 897 stream miles upstream of the species range.
9491 | No | No |  | No | No |  | Yes | No | There were 38 sites greater than 68 stream mi upstream of the species range, with a detection frequency of 0% (n=395), collected between 1988 and 2018. All samples were ND. | Distances for monitoring sites were from 606 to 897 stream miles upstream of the species range.
9492 | No | No |  | No | No |  | Yes | No | There were 29 sites greater than 68 stream mi upstream of the species range, with a detection frequency of 0% (n=289), collected between 1988 and 2018. All samples were ND. | Distances for monitoring sites were from 759 to 897 stream miles upstream of the species range.
9493 | No | No |  | No | No |  | Yes | No | There were 29 sites greater than 68 stream mi upstream of the species range, with a detection frequency of 0% (n=289), collected between 1988 and 2018. All samples were ND. | Distances for monitoring sites were from 759 to 897 stream miles upstream of the species range.
9494 | No | No |  | No | No |  | Yes | No | There were 29 sites greater than 68 stream mi upstream of the species range, with a detection frequency of 0% (n=289), collected between 1988 and 2018. All samples were ND. | Distances for monitoring sites were from 759 to 897 stream miles upstream of the species range.
9495 | No | No |  | No | No |  | Yes | No | There were 38 sites greater than 68 stream mi upstream of the species range, with a detection frequency of 0% (n=395), collected between 1988 and 2018. All samples were ND. | Distances for monitoring sites were from 606 to 897 stream miles upstream of the species range.
9496 | No | No |  | No | No |  | Yes | No | There were 38 sites greater than 68 stream mi upstream of the species range, with a detection frequency of 0% (n=395), collected between 1988 and 2018. All samples were ND. | Distances for monitoring sites were from 606 to 897 stream miles upstream of the species range.
9497 | No | No |  | No | No |  | Yes | No | There were 29 sites greater than 68 stream mi upstream of the species range, with a detection frequency of 0% (n=289), collected between 1988 and 2018. All samples were ND. | Distances for monitoring sites were from 759 to 897 stream miles upstream of the species range.
9498 | No | No |  | No | No |  | Yes | No | There were 29 sites greater than 68 stream mi upstream of the species range, with a detection frequency of 0% (n=289), collected between 1988 and 2018. All samples were ND. | Distances for monitoring sites were from 759 to 897 stream miles upstream of the species range.
9499 | No | No |  | No | No |  | Yes | No | There were 29 sites greater than 68 stream mi upstream of the species range, with a detection frequency of 0% (n=289), collected between 1988 and 2018. All samples were ND. | Distances for monitoring sites were from 759 to 897 stream miles upstream of the species range.
9500 | No | No |  | No | No |  | Yes | No | There were 29 sites greater than 68 stream mi upstream of the species range, with a detection frequency of 0% (n=289), collected between 1988 and 2018. All samples were ND. | Distances for monitoring sites were from 759 to 897 stream miles upstream of the species range.
9501 | No | No |  | No | No |  | Yes | No | There were 29 sites greater than 68 stream mi upstream of the species range, with a detection frequency of 0% (n=289), collected between 1988 and 2018. All samples were ND. | Distances for monitoring sites were from 759 to 897 stream miles upstream of the species range.
9502 | No | No |  | No | No |  | Yes | No | There were 29 sites greater than 68 stream mi upstream of the species range, with a detection frequency of 0% (n=289), collected between 1988 and 2018. All samples were ND. | Distances for monitoring sites were from 759 to 897 stream miles upstream of the species range.
9503 | No | No |  | No | No |  | Yes | No | There were 38 sites greater than 68 stream mi upstream of the species range, with a detection frequency of 0% (n=395), collected between 1988 and 2018. All samples were ND. | Distances for monitoring sites were from 606 to 897 stream miles upstream of the species range.
9504 | No | No |  | No | No |  | Yes | No | There were 29 sites greater than 68 stream mi upstream of the species range, with a detection frequency of 0% (n=289), collected between 1988 and 2018. All samples were ND. | Distances for monitoring sites were from 759 to 897 stream miles upstream of the species range.
9505 | No | No |  | No | No |  | Yes | No | There were 29 sites greater than 68 stream mi upstream of the species range, with a detection frequency of 0% (n=289), collected between 1988 and 2018. All samples were ND. | Distances for monitoring sites were from 759 to 897 stream miles upstream of the species range.
9506 | No | No |  | No | No |  | Yes | No | There were 29 sites greater than 68 stream mi upstream of the species range, with a detection frequency of 0% (n=289), collected between 1988 and 2018. All samples were ND. | Distances for monitoring sites were from 759 to 897 stream miles upstream of the species range.
9507 | No | No |  | No | No |  | Yes | No | There were 39 sites greater than 68 stream mi upstream of the species range, with a detection frequency of 0% (n=397), collected between 1988 and 2018. All samples were ND. | Distances for monitoring sites were from 606 to 897 stream miles upstream of the species range.
9967 | No | No |  | Yes | Yes | There were 3 sites w/i 68 stream miles upstream of the species range, with a detection freqency of 58% (n=113), collected between 1982 and 2019. Concentrations ranged from 0 to 0.171000008122064 ug/L, with a time of travel ranging from < 1 and 0 days. | Yes | Yes | There were 27 sites greater than 68 stream mi upstream of the species range, with a detection frequency of 0% (n=209), collected between 1981 and 2019. Concentrations ranged from 0 to 0.08 ug/L, with a time of travel ranging from 2 and 3 days. | Distances for monitoring sites were from 282 to 320 stream miles upstream of the species range.
9968 | No | No |  | No | No |  | Yes | Yes | There were 35 sites greater than 68 stream mi upstream of the species range, with a detection frequency of 2% (n=235), collected between 1981 and 2019. Concentrations ranged from 0 to 0.08 ug/L, with a time of travel ranging from < 1 and 4 days. | Distances for monitoring sites were from 239 to 320 stream miles upstream of the species range.
9969 | No | No |  | Yes | Yes | There were 3 sites w/i 68 stream miles upstream of the species range, with a detection freqency of 58% (n=113), collected between 1982 and 2019. Concentrations ranged from 0 to 0.171000008122064 ug/L, with a time of travel ranging from < 1 and 0 days. | Yes | Yes | There were 3 sites greater than 68 stream mi upstream of the species range, with a detection frequency of 38% (n=303), collected between 1982 and 2020. Concentrations ranged from 0 to 2.06000009784475E-02 ug/L, with a time of travel ranging from < 1 and 6 | Distances for monitoring sites were from 320 to 461 stream miles upstream of the species range.
10037 | No | No |  | No | No |  | Yes | Yes | There were 164 sites greater than 68 stream mi upstream of the species range, with a detection frequency of 1% (n=3280), collected between 1988 and 2020. Concentrations ranged from 0 to 4.22000020043924E-02 ug/L, with a time of travel ranging from < 1 and | Distances for monitoring sites were from 118 to 369 stream miles upstream of the species range.
10038 | No | No |  | No | No |  | Yes | Yes | There were 41 sites greater than 68 stream mi upstream of the species range, with a detection frequency of 2% (n=247), collected between 1981 and 2020. Concentrations ranged from 0 to 0.08 ug/L, with a time of travel ranging from < 1 and 5 days. | Distances for monitoring sites were from 239 to 320 stream miles upstream of the species range.
10039 | No | No |  | No | No |  | Yes | No | There were 7 sites greater than 68 stream mi upstream of the species range, with a detection frequency of 0% (n=14), collected between 1985 and 2020. All samples were ND. | Distances for monitoring sites were from 292 to 364 stream miles upstream of the species range.
10052 | No | No |  | No | No |  | Yes | No | There were 42 sites greater than 68 stream mi upstream of the species range, with a detection frequency of 0% (n=238), collected between 1987 and 2019. All samples were ND. | Distances for monitoring sites were from 1047 to 1748 stream miles upstream of the species range.
10060 | No | No |  | No | No |  | Yes | No | There were 11 sites greater than 68 stream mi upstream of the species range, with a detection frequency of 0% (n=39), collected between 1988 and 2013. All samples were ND. | Distances for monitoring sites were from 671 to 736 stream miles upstream of the species range.
10077 | No | No |  | No | No |  | No | No
10123 | No | No |  | Yes | No | There were 1 sites w/i 68 stream miles upstream of the species range, with a detection freqency of 0% (n=1), collected between 2013 and 2013. All samples were ND. | No | No
10124 | No | No |  | No | No |  | Yes | Yes | There were 307 sites greater than 68 stream mi upstream of the species range, with a detection frequency of 13% (n=2011), collected between 1987 and 2020. Concentrations ranged from 0 to 1.83 ug/L, with a time of travel ranging from < 1 and 28 days. | Distances for monitoring sites were from 225 to 1115 stream miles upstream of the species range.
10130 | No | No |  | No | No |  | Yes | No | There were 3 sites greater than 68 stream mi upstream of the species range, with a detection frequency of 0% (n=10), collected between 2009 and 2009. All samples were ND. | Distances for monitoring sites were from 1242 to 1288 stream miles upstream of the species range.
10297 | No | No |  | Yes | Yes | There were 14 sites w/i 68 stream miles upstream of the species range, with a detection freqency of 10% (n=363), collected between 1980 and 2016. Concentrations ranged from 0 to 1.9 ug/L, with a time of travel ranging from < 1 and 1 days. | Yes | Yes | There were 229 sites greater than 68 stream mi upstream of the species range, with a detection frequency of 2% (n=2134), collected between 1979 and 2019. Concentrations ranged from 0 to 13 ug/L, with a time of travel ranging from < 1 and 12 days. | Distances for monitoring sites were from 68 to 431 stream miles upstream of the species range.
10298 | No | No |  | Yes | Yes | There were 14 sites w/i 68 stream miles upstream of the species range, with a detection freqency of 10% (n=363), collected between 1980 and 2016. Concentrations ranged from 0 to 1.9 ug/L, with a time of travel ranging from < 1 and 1 days. | Yes | Yes | There were 229 sites greater than 68 stream mi upstream of the species range, with a detection frequency of 2% (n=2134), collected between 1979 and 2019. Concentrations ranged from 0 to 13 ug/L, with a time of travel ranging from < 1 and 12 days. | Distances for monitoring sites were from 68 to 431 stream miles upstream of the species range.
10299 | No | No |  | Yes | Yes | There were 14 sites w/i 68 stream miles upstream of the species range, with a detection freqency of 10% (n=363), collected between 1980 and 2016. Concentrations ranged from 0 to 1.9 ug/L, with a time of travel ranging from < 1 and 1 days. | Yes | Yes | There were 229 sites greater than 68 stream mi upstream of the species range, with a detection frequency of 2% (n=2134), collected between 1979 and 2019. Concentrations ranged from 0 to 13 ug/L, with a time of travel ranging from < 1 and 12 days. | Distances for monitoring sites were from 68 to 431 stream miles upstream of the species range.
10300 | No | No |  | Yes | Yes | There were 14 sites w/i 68 stream miles upstream of the species range, with a detection freqency of 10% (n=363), collected between 1980 and 2016. Concentrations ranged from 0 to 1.9 ug/L, with a time of travel ranging from < 1 and 1 days. | Yes | Yes | There were 229 sites greater than 68 stream mi upstream of the species range, with a detection frequency of 2% (n=2134), collected between 1979 and 2019. Concentrations ranged from 0 to 13 ug/L, with a time of travel ranging from < 1 and 12 days. | Distances for monitoring sites were from 68 to 431 stream miles upstream of the species range.
10301 | No | No |  | Yes | Yes | There were 14 sites w/i 68 stream miles upstream of the species range, with a detection freqency of 10% (n=363), collected between 1980 and 2016. Concentrations ranged from 0 to 1.9 ug/L, with a time of travel ranging from < 1 and 1 days. | Yes | Yes | There were 229 sites greater than 68 stream mi upstream of the species range, with a detection frequency of 2% (n=2134), collected between 1979 and 2019. Concentrations ranged from 0 to 13 ug/L, with a time of travel ranging from < 1 and 12 days. | Distances for monitoring sites were from 68 to 431 stream miles upstream of the species range.
10377 | No | No |  | No | No |  | No | No
10757 | No | No |  | No | No |  | Yes | No | There were 50 sites greater than 68 stream mi upstream of the species range, with a detection frequency of 0% (n=747), collected between 1988 and 2020. All samples were ND. | Distances for monitoring sites were from 328 to 897 stream miles upstream of the species range.
10910 | No | No |  | No | No |  | Yes | Yes | There were 19 sites greater than 68 stream mi upstream of the species range, with a detection frequency of 9% (n=255), collected between 1989 and 2018. Concentrations ranged from 0 to 0.4 ug/L, with a time of travel ranging from < 1 and 7 days. | Distances for monitoring sites were from 356 to 442 stream miles upstream of the species range.
11201 | No | No |  | No | No |  | No | No
11262 | No | No |  | Yes | Yes | There were 5 sites w/i 68 stream miles upstream of the species range, with a detection freqency of 40% (n=5), collected between 1979 and 2014. Concentrations ranged from 0 to 0.0523 ug/L, with a time of travel ranging from < 1 and 0 days. | Yes | Yes | There were 50 sites greater than 68 stream mi upstream of the species range, with a detection frequency of 3% (n=138), collected between 1979 and 2017. Concentrations ranged from 0 to 0.115 ug/L, with a time of travel ranging from < 1 and 9 days. | Distances for monitoring sites were from 80 to 379 stream miles upstream of the species range.
11569 | No | No |  | No | No |  | Yes | Yes | There were 3005 sites greater than 68 stream mi upstream of the species range, with a detection frequency of 5% (n=41043), collected between 1980 and 2020. Concentrations ranged from 0 to 4.9 ug/L, with a time of travel ranging from < 1 and 35 days. | Distances for monitoring sites were from 96 to 1346 stream miles upstream of the species range.

## DT CH
entity id | SitesInRange | DetectionsInRange | InRangeSummary | Siteswi68mi | Detectionswi68mi | 68miSummary | Sitesge68mi | Detectionsge68mi | GT68miSummary | GT68miDist
67 | No | No |  | No | No |  | Yes | Yes | There were 70 sites greater than 68 stream mi upstream of the species critical habitat, with a detection frequency of 4% (n=1111), collected between 1982 and 2020. Concentrations ranged from 0 to 1.22 ug/L, with a time of travel ranging from < 1 and 12 da | Distances for monitoring sites were from 652 to 1288 stream miles upstream of the species CH.
147 | No | No |  | No | No |  | No | No
176 | No | No |  | No | No |  | No | No
194 | No | No |  | No | No |  | No | No
196 | No | No |  | No | No |  | No | No
204 | No | No |  | No | No |  | No | No
205 | No | No |  | No | No |  | No | No
206 | No | No |  | No | No |  | No | No
207 | No | No |  | No | No |  | No | No
209 | No | No |  | No | No |  | Yes | No | There were 54 sites greater than 68 stream mi upstream of the species critical habitat, with a detection frequency of 0% (n=328), collected between 1986 and 2019. All samples were ND. | Distances for monitoring sites were from 248 to 888 stream miles upstream of the species CH.
212 | No | No |  | Yes | Yes | There were 10 sites w/i 68 stream mi upstream of the species critical habitat, with a detection frequency of 9% (n=502), collected between 1980 and 2020. Concentrations ranged from 0 to 1.9 ug/L, with a time of travel ranging from < 1 and 1 days. | Yes | Yes | There were 29 sites greater than 68 stream mi upstream of the species critical habitat, with a detection frequency of 3% (n=445), collected between 1980 and 2019. Concentrations ranged from 0 to 13 ug/L, with a time of travel ranging from < 1 and 12 days. | Distances for monitoring sites were from 68 to 413 stream miles upstream of the species CH.
215 | No | No |  | No | No |  | Yes | No | There were 58 sites greater than 68 stream mi upstream of the species critical habitat, with a detection frequency of 0% (n=354), collected between 1986 and 2019. All samples were ND. | Distances for monitoring sites were from 235 to 888 stream miles upstream of the species CH.
228 | No | No |  | No | No |  | No | No
234 | No | No |  | No | No |  | Yes | No | There were 11 sites greater than 68 stream mi upstream of the species critical habitat, with a detection frequency of 0% (n=36), collected between 2010 and 2019. All samples were ND. | Distances for monitoring sites were from 432 to 553 stream miles upstream of the species CH.
235 | No | No |  | No | No |  | Yes | No | There were 7 sites greater than 68 stream mi upstream of the species critical habitat, with a detection frequency of 0% (n=83), collected between 2007 and 2018. All samples were ND. | Distances for monitoring sites were from 662 to 714 stream miles upstream of the species CH.
237 | No | No |  | No | No |  | Yes | No | There were 9 sites greater than 68 stream mi upstream of the species critical habitat, with a detection frequency of 0% (n=68), collected between 1988 and 2017. All samples were ND. | Distances for monitoring sites were from 609 to 897 stream miles upstream of the species CH.
238 | No | No |  | No | No |  | Yes | No | There were 1 sites greater than 68 stream mi upstream of the species critical habitat, with a detection frequency of 0% (n=1), collected between 1995 and 1995. All samples were ND. | Distances for monitoring sites were from 447 to 447 stream miles upstream of the species CH.
239 | No | No |  | No | No |  | No | No
242 | No | No |  | No | No |  | Yes | No | There were 18 sites greater than 68 stream mi upstream of the species critical habitat, with a detection frequency of 0% (n=76), collected between 1989 and 2016. All samples were ND. | Distances for monitoring sites were from 214 to 312 stream miles upstream of the species CH.
243 | No | No |  | No | No |  | No | No
246 | No | No |  | No | No |  | No | No
247 | No | No |  | No | No |  | No | No
248 | No | No |  | No | No |  | Yes | No | There were 8 sites greater than 68 stream mi upstream of the species critical habitat, with a detection frequency of 0% (n=18), collected between 2011 and 2017. All samples were ND. | Distances for monitoring sites were from 86 to 102 stream miles upstream of the species CH.
249 | No | No |  | No | No |  | Yes | No | There were 68 sites greater than 68 stream mi upstream of the species critical habitat, with a detection frequency of 0% (n=367), collected between 1986 and 2019. All samples were ND. | Distances for monitoring sites were from 248 to 888 stream miles upstream of the species CH.
250 | No | No |  | No | No |  | No | No
252 | No | No |  | Yes | No | There were 1 sites w/i 68 stream mi upstream of the species critical habitat, with a detection frequency of 0% (n=34), collected between 2012 and 2015. All samples were ND. | Yes | Yes | There were 7 sites greater than 68 stream mi upstream of the species critical habitat, with a detection frequency of 14% (n=201), collected between 2012 and 2020. Concentrations ranged from 0 to 1.84000008739531E-02 ug/L, with a time of travel ranging fro | Distances for monitoring sites were from 122 to 608 stream miles upstream of the species CH.
256 | No | No |  | No | No |  | Yes | No | There were 11 sites greater than 68 stream mi upstream of the species critical habitat, with a detection frequency of 0% (n=36), collected between 2010 and 2019. All samples were ND. | Distances for monitoring sites were from 432 to 553 stream miles upstream of the species CH.
257 | No | No |  | No | No |  | No | No
258 | No | No |  | No | No |  | Yes | No | There were 7 sites greater than 68 stream mi upstream of the species critical habitat, with a detection frequency of 0% (n=83), collected between 2007 and 2018. All samples were ND. | Distances for monitoring sites were from 662 to 714 stream miles upstream of the species CH.
259 | No | No |  | No | No |  | No | No
263 | No | No |  | No | No |  | No | No
264 | No | No |  | No | No |  | No | No
272 | No | No |  | No | No |  | Yes | No | There were 42 sites greater than 68 stream mi upstream of the species critical habitat, with a detection frequency of 0% (n=238), collected between 1987 and 2019. All samples were ND. | Distances for monitoring sites were from 1047 to 1748 stream miles upstream of the species CH.
273 | No | No |  | No | No |  | Yes | No | There were 7 sites greater than 68 stream mi upstream of the species critical habitat, with a detection frequency of 0% (n=42), collected between 2012 and 2018. All samples were ND. | Distances for monitoring sites were from 408 to 651 stream miles upstream of the species CH.
275 | No | No |  | No | No |  | Yes | No | There were 1 sites greater than 68 stream mi upstream of the species critical habitat, with a detection frequency of 0% (n=6), collected between 1987 and 2019. All samples were ND. | Distances for monitoring sites were from 370 to 370 stream miles upstream of the species CH.
276 | No | No |  | No | No |  | No | No
279 | No | No |  | No | No |  | Yes | No | There were 4 sites greater than 68 stream mi upstream of the species critical habitat, with a detection frequency of 0% (n=19), collected between 2012 and 2019. All samples were ND. | Distances for monitoring sites were from 1142 to 1514 stream miles upstream of the species CH.
281 | No | No |  | No | No |  | No | No
282 | No | No |  | No | No |  | No | No
286 | No | No |  | Yes | Yes | There were 23 sites w/i 68 stream mi upstream of the species critical habitat, with a detection frequency of 1% (n=147), collected between 1994 and 2020. Concentrations ranged from 0 to 2.67000012681819E-03 ug/L, with a time of travel ranging from < 1 an | Yes | Yes | There were 21 sites greater than 68 stream mi upstream of the species critical habitat, with a detection frequency of 0% (n=377), collected between 1982 and 2020. Concentrations ranged from 0 to 1.37000006507151E-02 ug/L, with a time of travel ranging fro | Distances for monitoring sites were from 70 to 442 stream miles upstream of the species CH.
287 | No | No |  | No | No |  | Yes | No | There were 3 sites greater than 68 stream mi upstream of the species critical habitat, with a detection frequency of 0% (n=29), collected between 2010 and 2016. All samples were ND. | Distances for monitoring sites were from 69 to 69 stream miles upstream of the species CH.
288 | No | No |  | No | No |  | Yes | No | There were 10 sites greater than 68 stream mi upstream of the species critical habitat, with a detection frequency of 0% (n=34), collected between 2011 and 2017. All samples were ND. | Distances for monitoring sites were from 251 to 337 stream miles upstream of the species CH.
290 | No | No |  | Yes | No | There were 1 sites w/i 68 stream mi upstream of the species critical habitat, with a detection frequency of 0% (n=98), collected between 2012 and 2020. All samples were ND. | Yes | No | There were 98 sites greater than 68 stream mi upstream of the species critical habitat, with a detection frequency of 0% (n=519), collected between 1986 and 2019. All samples were ND. | Distances for monitoring sites were from 89 to 888 stream miles upstream of the species CH.
291 | No | No |  | No | No |  | Yes | No | There were 10 sites greater than 68 stream mi upstream of the species critical habitat, with a detection frequency of 0% (n=34), collected between 2011 and 2017. All samples were ND. | Distances for monitoring sites were from 251 to 337 stream miles upstream of the species CH.
292 | No | No |  | Yes | No | There were 1 sites w/i 68 stream mi upstream of the species critical habitat, with a detection frequency of 0% (n=1), collected between 2013 and 2013. All samples were ND. | No | No
293 | No | No |  | No | No |  | No | No
294 | No | No |  | No | No |  | No | No
296 | No | No |  | No | No |  | Yes | No | There were 7 sites greater than 68 stream mi upstream of the species critical habitat, with a detection frequency of 0% (n=42), collected between 2012 and 2018. All samples were ND. | Distances for monitoring sites were from 408 to 651 stream miles upstream of the species CH.
299 | No | No |  | No | No |  | Yes | No | There were 24 sites greater than 68 stream mi upstream of the species critical habitat, with a detection frequency of 0% (n=531), collected between 1990 and 2019. All samples were ND. | Distances for monitoring sites were from 563 to 1129 stream miles upstream of the species CH.
301 | No | No |  | Yes | No | There were 41 sites w/i 68 stream mi upstream of the species critical habitat, with a detection frequency of 0% (n=228), collected between 1980 and 2017. All samples were ND. | Yes | Yes | There were 308 sites greater than 68 stream mi upstream of the species critical habitat, with a detection frequency of 1% (n=5503), collected between 1980 and 2020. Concentrations ranged from 0 to 4.22000020043924E-02 ug/L, with a time of travel ranging f | Distances for monitoring sites were from 68 to 1302 stream miles upstream of the species CH.
305 | No | No |  | Yes | Yes | There were 4 sites w/i 68 stream mi upstream of the species critical habitat, with a detection frequency of 50% (n=4), collected between 1979 and 2005. Concentrations ranged from 0 to 0.0523 ug/L, with a time of travel ranging from < 1 and 0 days. | Yes | Yes | There were 53 sites greater than 68 stream mi upstream of the species critical habitat, with a detection frequency of 3% (n=141), collected between 1979 and 2017. Concentrations ranged from 0 to 0.115 ug/L, with a time of travel ranging from < 1 and 10 da | Distances for monitoring sites were from 76 to 379 stream miles upstream of the species CH.
306 | No | No |  | Yes | No | There were 5 sites w/i 68 stream mi upstream of the species critical habitat, with a detection frequency of 0% (n=5), collected between 1988 and 2014. All samples were ND. | Yes | No | There were 13 sites greater than 68 stream mi upstream of the species critical habitat, with a detection frequency of 0% (n=46), collected between 2011 and 2017. All samples were ND. | Distances for monitoring sites were from 232 to 337 stream miles upstream of the species CH.
309 | No | No |  | No | No |  | Yes | No | There were 36 sites greater than 68 stream mi upstream of the species critical habitat, with a detection frequency of 0% (n=124), collected between 1987 and 2019. All samples were ND. | Distances for monitoring sites were from 1437 to 1748 stream miles upstream of the species CH.
311 | No | No |  | No | No |  | Yes | Yes | There were 268 sites greater than 68 stream mi upstream of the species critical habitat, with a detection frequency of 1% (n=3466), collected between 1989 and 2018. Concentrations ranged from 0 to 0.17 ug/L, with a time of travel ranging from < 1 and 9 da | Distances for monitoring sites were from 85 to 1254 stream miles upstream of the species CH.
312 | No | No |  | Yes | No | There were 1 sites w/i 68 stream mi upstream of the species critical habitat, with a detection frequency of 0% (n=129), collected between 2012 and 2020. All samples were ND. | No | No
314 | No | No |  | No | No |  | No | No
316 | No | No |  | No | No |  | No | No
318 | No | No |  | No | No |  | Yes | No | There were 1 sites greater than 68 stream mi upstream of the species critical habitat, with a detection frequency of 0% (n=2), collected between 2016 and 2017. All samples were ND. | Distances for monitoring sites were from 609 to 609 stream miles upstream of the species CH.
344 | No | No |  | No | No |  | No | No
353 | No | No |  | No | No |  | Yes | No | There were 9 sites greater than 68 stream mi upstream of the species critical habitat, with a detection frequency of 0% (n=63), collected between 2007 and 2018. All samples were ND. | Distances for monitoring sites were from 634 to 849 stream miles upstream of the species CH.
354 | No | No |  | No | No |  | Yes | No | There were 16 sites greater than 68 stream mi upstream of the species critical habitat, with a detection frequency of 0% (n=188), collected between 2007 and 2018. All samples were ND. | Distances for monitoring sites were from 662 to 849 stream miles upstream of the species CH.
355 | No | No |  | No | No |  | Yes | No | There were 3 sites greater than 68 stream mi upstream of the species critical habitat, with a detection frequency of 0% (n=3), collected between 2016 and 2016. All samples were ND. | Distances for monitoring sites were from 634 to 649 stream miles upstream of the species CH.
357 | No | No |  | No | No |  | Yes | No | There were 5 sites greater than 68 stream mi upstream of the species critical habitat, with a detection frequency of 0% (n=11), collected between 2014 and 2016. All samples were ND. | Distances for monitoring sites were from 418 to 608 stream miles upstream of the species CH.
358 | No | No |  | No | No |  | Yes | No | There were 9 sites greater than 68 stream mi upstream of the species critical habitat, with a detection frequency of 0% (n=63), collected between 2007 and 2018. All samples were ND. | Distances for monitoring sites were from 634 to 849 stream miles upstream of the species CH.
365 | No | No |  | No | No |  | Yes | No | There were 4 sites greater than 68 stream mi upstream of the species critical habitat, with a detection frequency of 0% (n=7), collected between 2014 and 2016. All samples were ND. | Distances for monitoring sites were from 418 to 608 stream miles upstream of the species CH.
366 | No | No |  | Yes | Yes | There were 1 sites w/i 68 stream mi upstream of the species critical habitat, with a detection frequency of 1% (n=71), collected between 2012 and 2020. Concentrations ranged from 0 to 2.67000012681819E-03 ug/L, with a time of travel ranging from < 1 and | Yes | No | There were 14 sites greater than 68 stream mi upstream of the species critical habitat, with a detection frequency of 0% (n=364), collected between 1986 and 2020. All samples were ND. | Distances for monitoring sites were from 141 to 442 stream miles upstream of the species CH.
367 | No | No |  | No | No |  | Yes | No | There were 4 sites greater than 68 stream mi upstream of the species critical habitat, with a detection frequency of 0% (n=7), collected between 2014 and 2016. All samples were ND. | Distances for monitoring sites were from 418 to 608 stream miles upstream of the species CH.
370 | No | No |  | No | No |  | Yes | Yes | There were 8 sites greater than 68 stream mi upstream of the species critical habitat, with a detection frequency of 7% (n=83), collected between 2009 and 2018. Concentrations ranged from 0.005100000242237 to 1.26000005984679E-02 ug/L, with a time of trav | Distances for monitoring sites were from 230 to 298 stream miles upstream of the species CH.
371 | No | No |  | No | No |  | Yes | No | There were 14 sites greater than 68 stream mi upstream of the species critical habitat, with a detection frequency of 0% (n=364), collected between 1986 and 2020. All samples were ND. | Distances for monitoring sites were from 141 to 442 stream miles upstream of the species CH.
372 | No | No |  | No | No |  | Yes | No | There were 4 sites greater than 68 stream mi upstream of the species critical habitat, with a detection frequency of 0% (n=7), collected between 2014 and 2016. All samples were ND. | Distances for monitoring sites were from 418 to 608 stream miles upstream of the species CH.
373 | No | No |  | No | No |  | Yes | No | There were 14 sites greater than 68 stream mi upstream of the species critical habitat, with a detection frequency of 0% (n=364), collected between 1986 and 2020. All samples were ND. | Distances for monitoring sites were from 141 to 442 stream miles upstream of the species CH.
375 | No | No |  | Yes | Yes | There were 1 sites w/i 68 stream mi upstream of the species critical habitat, with a detection frequency of 1% (n=71), collected between 2012 and 2020. Concentrations ranged from 0 to 2.67000012681819E-03 ug/L, with a time of travel ranging from < 1 and | Yes | No | There were 14 sites greater than 68 stream mi upstream of the species critical habitat, with a detection frequency of 0% (n=364), collected between 1986 and 2020. All samples were ND. | Distances for monitoring sites were from 141 to 442 stream miles upstream of the species CH.
377 | No | No |  | No | No |  | Yes | No | There were 4 sites greater than 68 stream mi upstream of the species critical habitat, with a detection frequency of 0% (n=7), collected between 2014 and 2016. All samples were ND. | Distances for monitoring sites were from 418 to 608 stream miles upstream of the species CH.
378 | No | No |  | No | No |  | Yes | No | There were 5 sites greater than 68 stream mi upstream of the species critical habitat, with a detection frequency of 0% (n=11), collected between 2014 and 2016. All samples were ND. | Distances for monitoring sites were from 418 to 608 stream miles upstream of the species CH.
379 | No | No |  | No | No |  | Yes | No | There were 4 sites greater than 68 stream mi upstream of the species critical habitat, with a detection frequency of 0% (n=7), collected between 2014 and 2016. All samples were ND. | Distances for monitoring sites were from 418 to 608 stream miles upstream of the species CH.
380 | No | No |  | No | No |  | Yes | No | There were 5 sites greater than 68 stream mi upstream of the species critical habitat, with a detection frequency of 0% (n=11), collected between 2014 and 2016. All samples were ND. | Distances for monitoring sites were from 418 to 608 stream miles upstream of the species CH.
381 | No | No |  | No | No |  | Yes | No | There were 4 sites greater than 68 stream mi upstream of the species critical habitat, with a detection frequency of 0% (n=7), collected between 2014 and 2016. All samples were ND. | Distances for monitoring sites were from 418 to 608 stream miles upstream of the species CH.
382 | No | No |  | No | No |  | No | No
383 | No | No |  | No | No |  | Yes | No | There were 4 sites greater than 68 stream mi upstream of the species critical habitat, with a detection frequency of 0% (n=7), collected between 2014 and 2016. All samples were ND. | Distances for monitoring sites were from 418 to 608 stream miles upstream of the species CH.
384 | No | No |  | No | No |  | Yes | No | There were 14 sites greater than 68 stream mi upstream of the species critical habitat, with a detection frequency of 0% (n=364), collected between 1986 and 2020. All samples were ND. | Distances for monitoring sites were from 141 to 442 stream miles upstream of the species CH.
385 | No | No |  | No | No |  | No | No
386 | No | No |  | No | No |  | Yes | No | There were 14 sites greater than 68 stream mi upstream of the species critical habitat, with a detection frequency of 0% (n=364), collected between 1986 and 2020. All samples were ND. | Distances for monitoring sites were from 141 to 442 stream miles upstream of the species CH.
418 | No | No |  | No | No |  | No | No
439 | No | No |  | No | No |  | No | No
453 | No | No |  | No | No |  | Yes | No | There were 1 sites greater than 68 stream mi upstream of the species critical habitat, with a detection frequency of 0% (n=3), collected between 2017 and 2019. All samples were ND. | Distances for monitoring sites were from 283 to 283 stream miles upstream of the species CH.
454 | No | No |  | No | No |  | Yes | No | There were 1 sites greater than 68 stream mi upstream of the species critical habitat, with a detection frequency of 0% (n=3), collected between 2017 and 2019. All samples were ND. | Distances for monitoring sites were from 283 to 283 stream miles upstream of the species CH.
482 | No | No |  | No | No |  | Yes | No | There were 1 sites greater than 68 stream mi upstream of the species critical habitat, with a detection frequency of 0% (n=2), collected between 1995 and 1997. All samples were ND. | Distances for monitoring sites were from 252 to 252 stream miles upstream of the species CH.
580 | No | No |  | No | No |  | Yes | No | There were 7 sites greater than 68 stream mi upstream of the species critical habitat, with a detection frequency of 0% (n=49), collected between 2005 and 2017. All samples were ND. | Distances for monitoring sites were from 156 to 254 stream miles upstream of the species CH.
870 | No | No |  | No | No |  | No | No
1245 | No | No |  | No | No |  | No | No
1246 | No | No |  | No | No |  | No | No
1261 | No | No |  | No | No |  | No | No
1369 | No | No |  | No | No |  | No | No
1380 | No | No |  | No | No |  | Yes | No | There were 1 sites greater than 68 stream mi upstream of the species critical habitat, with a detection frequency of 0% (n=91), collected between 2012 and 2019. All samples were ND. | Distances for monitoring sites were from 164 to 164 stream miles upstream of the species CH.
1509 | No | No |  | Yes | No | There were 12 sites w/i 68 stream mi upstream of the species critical habitat, with a detection frequency of 0% (n=24), collected between 1980 and 2017. All samples were ND. | Yes | Yes | There were 366 sites greater than 68 stream mi upstream of the species critical habitat, with a detection frequency of 1% (n=6638), collected between 1980 and 2020. Concentrations ranged from 0 to 4.22000020043924E-02 ug/L, with a time of travel ranging f | Distances for monitoring sites were from 95 to 1302 stream miles upstream of the species CH.
1559 | No | No |  | No | No |  | Yes | No | There were 34 sites greater than 68 stream mi upstream of the species critical habitat, with a detection frequency of 0% (n=315), collected between 1988 and 2018. All samples were ND. | Distances for monitoring sites were from 606 to 897 stream miles upstream of the species CH.
1707 | No | No |  | No | No |  | Yes | No | There were 2 sites greater than 68 stream mi upstream of the species critical habitat, with a detection frequency of 0% (n=10), collected between 2011 and 2017. All samples were ND. | Distances for monitoring sites were from 231 to 379 stream miles upstream of the species CH.
1740 | No | No |  | No | No |  | Yes | No | There were 6 sites greater than 68 stream mi upstream of the species critical habitat, with a detection frequency of 0% (n=19), collected between 2011 and 2014. All samples were ND. | Distances for monitoring sites were from 97 to 100 stream miles upstream of the species CH.
1783 | No | No |  | No | No |  | Yes | No | There were 11 sites greater than 68 stream mi upstream of the species critical habitat, with a detection frequency of 0% (n=46), collected between 2012 and 2018. All samples were ND. | Distances for monitoring sites were from 408 to 651 stream miles upstream of the species CH.
1934 | No | No |  | No | No |  | Yes | No | There were 8 sites greater than 68 stream mi upstream of the species critical habitat, with a detection frequency of 0% (n=56), collected between 1988 and 2017. All samples were ND. | Distances for monitoring sites were from 609 to 897 stream miles upstream of the species CH.
2448 | No | No |  | Yes | Yes | There were 4 sites w/i 68 stream mi upstream of the species critical habitat, with a detection frequency of 2% (n=47), collected between 1983 and 2009. Concentrations ranged from 0.0523 to 0.0523 ug/L, with a time of travel ranging from < 1 and 0 days. | Yes | Yes | There were 52 sites greater than 68 stream mi upstream of the species critical habitat, with a detection frequency of 1% (n=164), collected between 1985 and 2017. Concentrations ranged from 0 to 0.0271 ug/L, with a time of travel ranging from < 1 and 8 da | Distances for monitoring sites were from 83 to 379 stream miles upstream of the species CH.
2514 | No | No |  | Yes | Yes | There were 5 sites w/i 68 stream mi upstream of the species critical habitat, with a detection frequency of 60% (n=5), collected between 1979 and 2005. Concentrations ranged from 0 to 0.0523 ug/L, with a time of travel ranging from < 1 and 0 days. | Yes | Yes | There were 64 sites greater than 68 stream mi upstream of the species critical habitat, with a detection frequency of 1% (n=317), collected between 1979 and 2019. Concentrations ranged from 0 to 0.0271 ug/L, with a time of travel ranging from < 1 and 10 d | Distances for monitoring sites were from 69 to 379 stream miles upstream of the species CH.
2528 | No | No |  | Yes | No | There were 16 sites w/i 68 stream mi upstream of the species critical habitat, with a detection frequency of 0% (n=30), collected between 1980 and 2017. All samples were ND. | Yes | Yes | There were 170 sites greater than 68 stream mi upstream of the species critical habitat, with a detection frequency of 0% (n=2482), collected between 1981 and 2020. Concentrations ranged from 0 to 1.77000008407049E-03 ug/L, with a time of travel ranging f | Distances for monitoring sites were from 101 to 1302 stream miles upstream of the species CH.
2561 | No | No |  | No | No |  | Yes | No | There were 5 sites greater than 68 stream mi upstream of the species critical habitat, with a detection frequency of 0% (n=11), collected between 2014 and 2016. All samples were ND. | Distances for monitoring sites were from 418 to 608 stream miles upstream of the species CH.
2842 | No | No |  | Yes | Yes | There were 4 sites w/i 68 stream mi upstream of the species critical habitat, with a detection frequency of 2% (n=47), collected between 1983 and 2009. Concentrations ranged from 0.0523 to 0.0523 ug/L, with a time of travel ranging from < 1 and 0 days. | Yes | Yes | There were 52 sites greater than 68 stream mi upstream of the species critical habitat, with a detection frequency of 1% (n=164), collected between 1985 and 2017. Concentrations ranged from 0 to 0.0271 ug/L, with a time of travel ranging from < 1 and 8 da | Distances for monitoring sites were from 83 to 379 stream miles upstream of the species CH.
3271 | No | No |  | No | No |  | Yes | No | There were 6 sites greater than 68 stream mi upstream of the species critical habitat, with a detection frequency of 0% (n=40), collected between 2012 and 2018. All samples were ND. | Distances for monitoring sites were from 408 to 651 stream miles upstream of the species CH.
3364 | No | No |  | No | No |  | Yes | No | There were 5 sites greater than 68 stream mi upstream of the species critical habitat, with a detection frequency of 0% (n=11), collected between 2014 and 2016. All samples were ND. | Distances for monitoring sites were from 418 to 608 stream miles upstream of the species CH.
3525 | No | No |  | No | No |  | No | No
3596 | No | No |  | No | No |  | No | No
3645 | No | No |  | Yes | Yes | There were 12 sites w/i 68 stream mi upstream of the species critical habitat, with a detection frequency of 21% (n=196), collected between 1991 and 2019. Concentrations ranged from 0 to 0.194000009214506 ug/L, with a time of travel ranging from < 1 and | Yes | Yes | There were 701 sites greater than 68 stream mi upstream of the species critical habitat, with a detection frequency of 7% (n=7117), collected between 1983 and 2020. Concentrations ranged from 0 to 2 ug/L, with a time of travel ranging from < 1 and 32 days | Distances for monitoring sites were from 78 to 1176 stream miles upstream of the species CH.
3654 | No | No |  | Yes | Yes | There were 4 sites w/i 68 stream mi upstream of the species critical habitat, with a detection frequency of 2% (n=47), collected between 1983 and 2009. Concentrations ranged from 0.0523 to 0.0523 ug/L, with a time of travel ranging from < 1 and 0 days. | Yes | Yes | There were 52 sites greater than 68 stream mi upstream of the species critical habitat, with a detection frequency of 1% (n=164), collected between 1985 and 2017. Concentrations ranged from 0 to 0.0271 ug/L, with a time of travel ranging from < 1 and 8 da | Distances for monitoring sites were from 83 to 379 stream miles upstream of the species CH.
3833 | No | No |  | No | No |  | Yes | No | There were 4 sites greater than 68 stream mi upstream of the species critical habitat, with a detection frequency of 0% (n=7), collected between 2014 and 2016. All samples were ND. | Distances for monitoring sites were from 418 to 608 stream miles upstream of the species CH.
4042 | No | No |  | No | No |  | No | No
4086 | No | No |  | No | No |  | Yes | Yes | There were 221 sites greater than 68 stream mi upstream of the species critical habitat, with a detection frequency of 0% (n=3243), collected between 1983 and 2017. Concentrations ranged from 0 to 0.74 ug/L, with a time of travel ranging from < 1 and 8 da | Distances for monitoring sites were from 337 to 827 stream miles upstream of the species CH.
4093 | No | No |  | Yes | Yes | There were 46 sites w/i 68 stream mi upstream of the species critical habitat, with a detection frequency of 1% (n=379), collected between 1979 and 2019. Concentrations ranged from 0 to 0.0523 ug/L, with a time of travel ranging from < 1 and 1 days. | Yes | Yes | There were 463 sites greater than 68 stream mi upstream of the species critical habitat, with a detection frequency of 1% (n=7233), collected between 1979 and 2020. Concentrations ranged from 0 to 0.115 ug/L, with a time of travel ranging from < 1 and 23 | Distances for monitoring sites were from 68 to 1302 stream miles upstream of the species CH.
4112 | No | No |  | Yes | No | There were 16 sites w/i 68 stream mi upstream of the species critical habitat, with a detection frequency of 0% (n=30), collected between 1980 and 2017. All samples were ND. | Yes | Yes | There were 170 sites greater than 68 stream mi upstream of the species critical habitat, with a detection frequency of 0% (n=2482), collected between 1981 and 2020. Concentrations ranged from 0 to 1.77000008407049E-03 ug/L, with a time of travel ranging f | Distances for monitoring sites were from 101 to 1302 stream miles upstream of the species CH.
4210 | No | No |  | No | No |  | Yes | No | There were 8 sites greater than 68 stream mi upstream of the species critical habitat, with a detection frequency of 0% (n=56), collected between 1993 and 2014. All samples were ND. | Distances for monitoring sites were from 255 to 427 stream miles upstream of the species CH.
4274 | No | No |  | Yes | Yes | There were 4 sites w/i 68 stream mi upstream of the species critical habitat, with a detection frequency of 2% (n=47), collected between 1983 and 2009. Concentrations ranged from 0.0523 to 0.0523 ug/L, with a time of travel ranging from < 1 and 0 days. | Yes | Yes | There were 52 sites greater than 68 stream mi upstream of the species critical habitat, with a detection frequency of 1% (n=164), collected between 1985 and 2017. Concentrations ranged from 0 to 0.0271 ug/L, with a time of travel ranging from < 1 and 8 da | Distances for monitoring sites were from 83 to 379 stream miles upstream of the species CH.
4300 | No | No |  | Yes | No | There were 17 sites w/i 68 stream mi upstream of the species critical habitat, with a detection frequency of 0% (n=33), collected between 1980 and 2017. All samples were ND. | Yes | Yes | There were 375 sites greater than 68 stream mi upstream of the species critical habitat, with a detection frequency of 1% (n=6674), collected between 1980 and 2020. Concentrations ranged from 0 to 4.22000020043924E-02 ug/L, with a time of travel ranging f | Distances for monitoring sites were from 68 to 1302 stream miles upstream of the species CH.
4411 | No | No |  | No | No |  | No | No
4479 | No | No |  | No | No |  | No | No
4766 | No | No |  | No | No |  | No | No
4799 | No | No |  | Yes | No | There were 42 sites w/i 68 stream mi upstream of the species critical habitat, with a detection frequency of 0% (n=146), collected between 1980 and 2016. All samples were ND. | Yes | Yes | There were 266 sites greater than 68 stream mi upstream of the species critical habitat, with a detection frequency of 0% (n=5028), collected between 1980 and 2020. Concentrations ranged from 0 to 1.41000006697141E-02 ug/L, with a time of travel ranging f | Distances for monitoring sites were from 89 to 1302 stream miles upstream of the species CH.
4881 | No | No |  | Yes | No | There were 3 sites w/i 68 stream mi upstream of the species critical habitat, with a detection frequency of 0% (n=3), collected between 1992 and 2013. All samples were ND. | Yes | No | There were 1 sites greater than 68 stream mi upstream of the species critical habitat, with a detection frequency of 0% (n=1), collected between 1985 and 1985. All samples were ND. | Distances for monitoring sites were from 98 to 98 stream miles upstream of the species CH.
4910 | No | No |  | No | No |  | Yes | Yes | There were 23 sites greater than 68 stream mi upstream of the species critical habitat, with a detection frequency of 89% (n=157), collected between 1992 and 2017. Concentrations ranged from 0.02 to 0.2 ug/L, with a time of travel ranging from < 1 and 2 d | Distances for monitoring sites were from 640 to 687 stream miles upstream of the species CH.
4992 | No | No |  | Yes | Yes | There were 5 sites w/i 68 stream mi upstream of the species critical habitat, with a detection frequency of 60% (n=5), collected between 1979 and 2005. Concentrations ranged from 0 to 0.0523 ug/L, with a time of travel ranging from < 1 and 0 days. | Yes | Yes | There were 64 sites greater than 68 stream mi upstream of the species critical habitat, with a detection frequency of 1% (n=317), collected between 1979 and 2019. Concentrations ranged from 0 to 0.0271 ug/L, with a time of travel ranging from < 1 and 10 d | Distances for monitoring sites were from 69 to 379 stream miles upstream of the species CH.
5065 | No | No |  | No | No |  | No | No
5180 | No | No |  | Yes | No | There were 12 sites w/i 68 stream mi upstream of the species critical habitat, with a detection frequency of 0% (n=24), collected between 1980 and 2017. All samples were ND. | Yes | Yes | There were 366 sites greater than 68 stream mi upstream of the species critical habitat, with a detection frequency of 1% (n=6638), collected between 1980 and 2020. Concentrations ranged from 0 to 4.22000020043924E-02 ug/L, with a time of travel ranging f | Distances for monitoring sites were from 95 to 1302 stream miles upstream of the species CH.
5265 | No | No |  | Yes | No | There were 4 sites w/i 68 stream mi upstream of the species critical habitat, with a detection frequency of 0% (n=8), collected between 2010 and 2014. All samples were ND. | No | No
5362 | No | No |  | No | No |  | No | No
5434 | No | No |  | No | No |  | No | No
5658 | No | No |  | Yes | Yes | There were 4 sites w/i 68 stream mi upstream of the species critical habitat, with a detection frequency of 2% (n=47), collected between 1983 and 2009. Concentrations ranged from 0.0523 to 0.0523 ug/L, with a time of travel ranging from < 1 and 0 days. | Yes | Yes | There were 52 sites greater than 68 stream mi upstream of the species critical habitat, with a detection frequency of 1% (n=164), collected between 1985 and 2017. Concentrations ranged from 0 to 0.0271 ug/L, with a time of travel ranging from < 1 and 8 da | Distances for monitoring sites were from 83 to 379 stream miles upstream of the species CH.
5815 | No | No |  | Yes | No | There were 16 sites w/i 68 stream mi upstream of the species critical habitat, with a detection frequency of 0% (n=30), collected between 1980 and 2017. All samples were ND. | Yes | Yes | There were 170 sites greater than 68 stream mi upstream of the species critical habitat, with a detection frequency of 0% (n=2482), collected between 1981 and 2020. Concentrations ranged from 0 to 1.77000008407049E-03 ug/L, with a time of travel ranging f | Distances for monitoring sites were from 101 to 1302 stream miles upstream of the species CH.
5981 | No | No |  | No | No |  | Yes | No | There were 7 sites greater than 68 stream mi upstream of the species critical habitat, with a detection frequency of 0% (n=83), collected between 2007 and 2018. All samples were ND. | Distances for monitoring sites were from 662 to 714 stream miles upstream of the species CH.
6138 | No | No |  | No | No |  | No | No
6220 | No | No |  | Yes | No | There were 16 sites w/i 68 stream mi upstream of the species critical habitat, with a detection frequency of 0% (n=30), collected between 1980 and 2017. All samples were ND. | Yes | Yes | There were 170 sites greater than 68 stream mi upstream of the species critical habitat, with a detection frequency of 0% (n=2482), collected between 1981 and 2020. Concentrations ranged from 0 to 1.77000008407049E-03 ug/L, with a time of travel ranging f | Distances for monitoring sites were from 101 to 1302 stream miles upstream of the species CH.
6231 | No | No |  | No | No |  | No | No
6297 | No | No |  | No | No |  | Yes | No | There were 5 sites greater than 68 stream mi upstream of the species critical habitat, with a detection frequency of 0% (n=26), collected between 2012 and 2018. All samples were ND. | Distances for monitoring sites were from 415 to 651 stream miles upstream of the species CH.
6346 | No | No |  | No | No |  | Yes | No | There were 6 sites greater than 68 stream mi upstream of the species critical habitat, with a detection frequency of 0% (n=49), collected between 1981 and 2019. All samples were ND. | Distances for monitoring sites were from 295 to 315 stream miles upstream of the species CH.
6534 | No | No |  | No | No |  | No | No
6557 | No | No |  | No | No |  | Yes | No | There were 3 sites greater than 68 stream mi upstream of the species critical habitat, with a detection frequency of 0% (n=15), collected between 2006 and 2006. All samples were ND. | Distances for monitoring sites were from 452 to 526 stream miles upstream of the species CH.
6596 | No | No |  | No | No |  | No | No
6662 | No | No |  | No | No |  | Yes | No | There were 5 sites greater than 68 stream mi upstream of the species critical habitat, with a detection frequency of 0% (n=6), collected between 1995 and 1997. All samples were ND. | Distances for monitoring sites were from 117 to 154 stream miles upstream of the species CH.
6841 | No | No |  | No | No |  | Yes | No | There were 11 sites greater than 68 stream mi upstream of the species critical habitat, with a detection frequency of 0% (n=89), collected between 1988 and 2018. All samples were ND. | Distances for monitoring sites were from 606 to 897 stream miles upstream of the species CH.
6843 | No | No |  | No | No |  | No | No
7150 | No | No |  | No | No |  | No | No
7177 | No | No |  | No | No |  | No | No
7349 | No | No |  | No | No |  | No | No
7363 | No | No |  | No | No |  | No | No
7590 | No | No |  | Yes | No | There were 42 sites w/i 68 stream mi upstream of the species critical habitat, with a detection frequency of 0% (n=146), collected between 1980 and 2016. All samples were ND. | Yes | Yes | There were 266 sites greater than 68 stream mi upstream of the species critical habitat, with a detection frequency of 0% (n=5028), collected between 1980 and 2020. Concentrations ranged from 0 to 1.41000006697141E-02 ug/L, with a time of travel ranging f | Distances for monitoring sites were from 89 to 1302 stream miles upstream of the species CH.
7610 | No | No |  | No | No |  | No | No
7670 | No | No |  | No | No |  | No | No
7834 | No | No |  | Yes | No | There were 42 sites w/i 68 stream mi upstream of the species critical habitat, with a detection frequency of 0% (n=146), collected between 1980 and 2016. All samples were ND. | Yes | Yes | There were 266 sites greater than 68 stream mi upstream of the species critical habitat, with a detection frequency of 0% (n=5028), collected between 1980 and 2020. Concentrations ranged from 0 to 1.41000006697141E-02 ug/L, with a time of travel ranging f | Distances for monitoring sites were from 89 to 1302 stream miles upstream of the species CH.
7855 | No | No |  | Yes | Yes | There were 6 sites w/i 68 stream mi upstream of the species critical habitat, with a detection frequency of 50% (n=6), collected between 1979 and 2005. Concentrations ranged from 0 to 0.0523 ug/L, with a time of travel ranging from < 1 and 0 days. | Yes | Yes | There were 55 sites greater than 68 stream mi upstream of the species critical habitat, with a detection frequency of 1% (n=275), collected between 1979 and 2019. Concentrations ranged from 0 to 0.115 ug/L, with a time of travel ranging from < 1 and 10 da | Distances for monitoring sites were from 69 to 379 stream miles upstream of the species CH.
7949 | No | No |  | No | No |  | No | No
7989 | No | No |  | Yes | No | There were 16 sites w/i 68 stream mi upstream of the species critical habitat, with a detection frequency of 0% (n=30), collected between 1980 and 2017. All samples were ND. | Yes | Yes | There were 170 sites greater than 68 stream mi upstream of the species critical habitat, with a detection frequency of 0% (n=2482), collected between 1981 and 2020. Concentrations ranged from 0 to 1.77000008407049E-03 ug/L, with a time of travel ranging f | Distances for monitoring sites were from 101 to 1302 stream miles upstream of the species CH.
8172 | No | No |  | No | No |  | No | No
8231 | No | No |  | No | No |  | No | No
8241 | No | No |  | Yes | No | There were 42 sites w/i 68 stream mi upstream of the species critical habitat, with a detection frequency of 0% (n=146), collected between 1980 and 2016. All samples were ND. | Yes | Yes | There were 266 sites greater than 68 stream mi upstream of the species critical habitat, with a detection frequency of 0% (n=5028), collected between 1980 and 2020. Concentrations ranged from 0 to 1.41000006697141E-02 ug/L, with a time of travel ranging f | Distances for monitoring sites were from 89 to 1302 stream miles upstream of the species CH.
8962 | No | No |  | No | No |  | No | No
9021 | No | No |  | Yes | No | There were 1 sites w/i 68 stream mi upstream of the species critical habitat, with a detection frequency of 0% (n=3), collected between 2013 and 2013. All samples were ND. | Yes | Yes | There were 305 sites greater than 68 stream mi upstream of the species critical habitat, with a detection frequency of 1% (n=5074), collected between 1981 and 2020. Concentrations ranged from 0 to 4.22000020043924E-02 ug/L, with a time of travel ranging f | Distances for monitoring sites were from 128 to 1302 stream miles upstream of the species CH.
9061 | No | No |  | No | No |  | Yes | No | There were 8 sites greater than 68 stream mi upstream of the species critical habitat, with a detection frequency of 0% (n=56), collected between 1988 and 2017. All samples were ND. | Distances for monitoring sites were from 609 to 897 stream miles upstream of the species CH.
9220 | No | No |  | No | No |  | No | No
9432 | No | No |  | Yes | No | There were 12 sites w/i 68 stream mi upstream of the species critical habitat, with a detection frequency of 0% (n=90), collected between 2002 and 2016. All samples were ND. | No | No
9504 | No | No |  | No | No |  | No | No
10060 | No | No |  | No | No |  | Yes | No | There were 9 sites greater than 68 stream mi upstream of the species critical habitat, with a detection frequency of 0% (n=36), collected between 1989 and 2013. All samples were ND. | Distances for monitoring sites were from 700 to 736 stream miles upstream of the species CH.
10077 | No | No |  | No | No |  | No | No

## HUC by State UDL
Herb1cideBEs2020! | EntityID | Common Name | Scientific Name | Status | pop_abbrev | family | Lead Agency | country | Group | Des_CH | CH_GIS | Source of Call final BE-Range | WoE Summary Group | Source of Call final BE-Critical Habitat | Critical_Habitat_YesNo | Migratory | Migratory_YesNo | CH_Filename | Range_Filename | L48/NL48 | HUC2_AB | STUSPS | CONUS_Atrazine AA Ag_0 | CONUS_Atrazine AA _0 | CONUS_Atrazine AA NonAg_0 | CONUS_Atz CRP_0 | CONUS_Atz Other Crops_0 | CONUS_Atz Right of Way_0 | CONUS_Atz Developed_0 | CONUS_Atz Open Space Developed_0 | CONUS_Atz Soybeans_0 | CONUS_Atz Wheat Corn Fallow_0 | CONUS_Atz Wheat Fallow Wheat_0 | CONUS_Atz Wheat Fallow Wheat IDOR_0 | CONUS_Atz Wheat Sorghum Fallow_0 | CONUS_Other Crops_0 | CONUS_Corn_0 | CONUS_Vegetables and Ground Fruit_0 | CONUS_Other Orchards_0 | CONUS_Grapes_0 | CONUS_Citrus_0 | CONUS_Other Grains_0 | CONUS_Pro Other Grains_0 | CONUS_Federal Lands_0 | CONUS_Propazine AA_0 | CONUS_Propazine AA Ag_0 | CONUS_Simazine AA Ag_0 | CONUS_Simazine AA_0 | CONUS_Simazine AA NonAg_0 | CONUS_FL Sim Other Crops_0 | CONUS_ORWA Sim Other Crops_0 | CONUS_Sim Other Crops_0 | CONUS_Xmas Tree_0 | CONUS_Sim Developed_0 | CONUS_Sim Open Space Developed_0 | MSQ_Species | MSQ_Total | Percent of Range
0 | 1 | Indiana bat | Myotis sodalis | Endangered | Wherever found | Vespertilionidae | 1 | 1 | Mammals | TRUE | Yes | Terr WoE | Mammals | Terr WoE | Yes | FALSE | No | CH_1_poly_20181208_STD_WGS84_NAD83 | R_1_poly_190130_STD_NAD83 | CONUS | 1 | CT | 3.971 | 26.6425 | 25.2386 | 0 | 2.8319 | 0 | 13.3995 | 9.1485 | 0 | 0 | 0 | 0 | 0 | 2.8319 | 2.7237 | 2.7033 | 0.66056 | 0.13873 | 0 | 0.35892 | 0 | 0 | 0 | 0 | 3.9863 | 26.6845 | 25.2565 | 0 | 0 | 2.8319 | 0.029273 | 13.3995 | 9.1485 | 70713000 | 1220000000000 | 0.0058157
1 | 1 | Indiana bat | Myotis sodalis | Endangered | Wherever found | Vespertilionidae | 1 | 1 | Mammals | TRUE | Yes | Terr WoE | Mammals | Terr WoE | Yes | FALSE | No | CH_1_poly_20181208_STD_WGS84_NAD83 | R_1_poly_190130_STD_NAD83 | CONUS | 1 | NY | 5.506 | 14.8858 | 9.5415 | 0 | 0.47673 | 0 | 2.819 | 6.2517 | 0 | 0 | 0 | 0 | 0 | 2.7826 | 5.3868 | 0.055736 | 0.061905 | 0 | 0 | 0.23132 | 0 | 0 | 0 | 0 | 5.4536 | 14.8401 | 9.5461 | 0 | 0 | 2.7826 | 0.0061684 | 2.819 | 6.2517 | 408531600 | 1220000000000 | 0.033599
2 | 1 | Indiana bat | Myotis sodalis | Endangered | Wherever found | Vespertilionidae | 1 | 1 | Mammals | TRUE | Yes | Terr WoE | Mammals | Terr WoE | Yes | FALSE | No | CH_1_poly_20181208_STD_WGS84_NAD83 | R_1_poly_190130_STD_NAD83 | CONUS | 1 | VT | 0.36229 | 0.36229 | 0 | 0 | 0 | 0 | 0 | 0 | 0 | 0 | 0 | 0 | 0 | 0.04463 | 0.35332 | 0.029097 | 0.035223 | 0 | 0 | 0.013564 | 0 | 51.9165 | 0 | 0 | 0.35704 | 0.35748 | 0.00043755 | 0 | 0 | 0.04463 | 0.00043755 | 0 | 0 | 411382800 | 1220000000000 | 0.033833
3 | 1 | Indiana bat | Myotis sodalis | Endangered | Wherever found | Vespertilionidae | 1 | 1 | Mammals | TRUE | Yes | Terr WoE | Mammals | Terr WoE | Yes | FALSE | No | CH_1_poly_20181208_STD_WGS84_NAD83 | R_1_poly_190130_STD_NAD83 | CONUS | 2 | DE | 1.444 | 36.9585 | 35.9657 | 0 | 0.31588 | 0 | 15.5686 | 20.0812 | 0 | 0 | 0 | 0 | 0 | 0.31588 | 1.444 | 0 | 0 | 0 | 0 | 0.22563 | 0 | 0 | 0 | 0 | 1.444 | 36.9585 | 35.9657 | 0 | 0 | 0.31588 | 0 | 15.5686 | 20.0812 | 1994400 | 1220000000000 | 0.00016403
4 | 1 | Indiana bat | Myotis sodalis | Endangered | Wherever found | Vespertilionidae | 1 | 1 | Mammals | TRUE | Yes | Terr WoE | Mammals | Terr WoE | Yes | FALSE | No | CH_1_poly_20181208_STD_WGS84_NAD83 | R_1_poly_190130_STD_NAD83 | CONUS | 2 | MD | 15.7682 | 29.2568 | 14.8036 | 0 | 2.0525 | 0 | 5.021 | 7.7758 | 0 | 0 | 0 | 0 | 0 | 2.0545 | 15.3212 | 0.30197 | 0.17945 | 0.016355 | 0 | 2.8046 | 0 | 2.0069 | 0 | 0 | 15.4752 | 29.0418 | 14.8421 | 0 | 0 | 2.0545 | 0.05538 | 5.021 | 7.7758 | 5843980800 | 1220000000000 | 0.48063
5 | 1 | Indiana bat | Myotis sodalis | Endangered | Wherever found | Vespertilionidae | 1 | 1 | Mammals | TRUE | Yes | Terr WoE | Mammals | Terr WoE | Yes | FALSE | No | CH_1_poly_20181208_STD_WGS84_NAD83 | R_1_poly_190130_STD_NAD83 | CONUS | 2 | NJ | 4.8739 | 34.988 | 31.07 | 0 | 1.7132 | 0 | 12.0674 | 17.3686 | 0 | 0 | 0 | 0 | 0 | 1.7135 | 4.3728 | 0.43136 | 0.13352 | 0.007453 | 0 | 0.84555 | 0 | 3.1581 | 0 | 0 | 4.5511 | 34.8018 | 31.0734 | 0 | 0 | 1.7135 | 0.0038026 | 12.0674 | 17.3686 | 7100454600 | 1220000000000 | 0.58396
6 | 1 | Indiana bat | Myotis sodalis | Endangered | Wherever found | Vespertilionidae | 1 | 1 | Mammals | TRUE | Yes | Terr WoE | Mammals | Terr WoE | Yes | FALSE | No | CH_1_poly_20181208_STD_WGS84_NAD83 | R_1_poly_190130_STD_NAD83 | CONUS | 2 | NY | 4.1175 | 14.2752 | 10.7543 | 0 | 1.1666 | 0 | 3.9039 | 5.7113 | 0 | 0 | 0 | 0 | 0 | 2.5746 | 3.1418 | 0.62517 | 0.78074 | 0.018473 | 0 | 0.22767 | 0 | 0.85596 | 0 | 0 | 4.0551 | 14.2327 | 10.7614 | 0 | 0 | 2.5746 | 0.0080589 | 3.9039 | 5.7113 | 10587003300 | 1220000000000 | 0.87071
7 | 1 | Indiana bat | Myotis sodalis | Endangered | Wherever found | Vespertilionidae | 1 | 1 | Mammals | TRUE | Yes | Terr WoE | Mammals | Terr WoE | Yes | FALSE | No | CH_1_poly_20181208_STD_WGS84_NAD83 | R_1_poly_190130_STD_NAD83 | CONUS | 2 | PA | 13.7861 | 27.5427 | 15.1569 | 0 | 1.467 | 0 | 5.8405 | 7.9103 | 0 | 0 | 0 | 0 | 0 | 1.537 | 13.47 | 0.45778 | 0.34914 | 0.011036 | 0 | 1.2765 | 0 | 0.76616 | 0 | 0 | 13.6184 | 27.713 | 15.5197 | 0 | 0 | 1.537 | 0.40766 | 5.8405 | 7.9103 | 56645512200 | 1220000000000 | 4.6587
8 | 1 | Indiana bat | Myotis sodalis | Endangered | Wherever found | Vespertilionidae | 1 | 1 | Mammals | TRUE | Yes | Terr WoE | Mammals | Terr WoE | Yes | FALSE | No | CH_1_poly_20181208_STD_WGS84_NAD83 | R_1_poly_190130_STD_NAD83 | CONUS | 2 | VA | 5.067 | 13.2411 | 8.622 | 0 | 1.1168 | 0 | 2.523 | 5.0212 | 0 | 0 | 0 | 0 | 0 | 1.1176 | 4.806 | 0.035842 | 0.24203 | 0.0055106 | 0 | 0.96884 | 0 | 46.3455 | 0 | 0 | 4.9847 | 13.1706 | 8.6244 | 0 | 0 | 1.1176 | 0.0025867 | 2.523 | 5.0212 | 17883630000 | 1220000000000 | 1.4708
9 | 1 | Indiana bat | Myotis sodalis | Endangered | Wherever found | Vespertilionidae | 1 | 1 | Mammals | TRUE | Yes | Terr WoE | Mammals | Terr WoE | Yes | FALSE | No | CH_1_poly_20181208_STD_WGS84_NAD83 | R_1_poly_190130_STD_NAD83 | CONUS | 2 | VT | 1.1809 | 1.1809 | 0 | 0 | 0 | 0 | 0 | 0 | 0 | 0 | 0 | 0 | 0 | 0.87707 | 1.0941 | 0.094788 | 0.018843 | 0 | 0 | 0.13133 | 0 | 28.0423 | 0 | 0 | 1.1506 | 1.1523 | 0.001713 | 0 | 0 | 0.87707 | 0.001713 | 0 | 0 | 157615200 | 1220000000000 | 0.012963
10 | 1 | Indiana bat | Myotis sodalis | Endangered | Wherever found | Vespertilionidae | 1 | 1 | Mammals | TRUE | Yes | Terr WoE | Mammals | Terr WoE | Yes | FALSE | No | CH_1_poly_20181208_STD_WGS84_NAD83 | R_1_poly_190130_STD_NAD83 | CONUS | 2 | WV | 2.9862 | 8.7343 | 6.0333 | 0 | 0.33656 | 0 | 1.4613 | 4.2615 | 0 | 0 | 0 | 0 | 0 | 0.33695 | 2.6636 | 0.032844 | 0.44119 | 0.0056635 | 0 | 0.257 | 0 | 16.6456 | 0 | 0 | 2.9427 | 8.7002 | 6.0334 | 0 | 0 | 0.33695 | 0.00019429 | 1.4613 | 4.2615 | 9264636000 | 1220000000000 | 0.76195
11 | 1 | Indiana bat | Myotis sodalis | Endangered | Wherever found | Vespertilionidae | 1 | 1 | Mammals | TRUE | Yes | Terr WoE | Mammals | Terr WoE | Yes | FALSE | No | CH_1_poly_20181208_STD_WGS84_NAD83 | R_1_poly_190130_STD_NAD83 | CONUS | 3 | AL | 1.1442 | 10.6739 | 9.6753 | 0 | 1.0649 | 0 | 2.9563 | 5.6693 | 0 | 0 | 0 | 0 | 0 | 1.0649 | 1.0632 | 0.038269 | 0.014507 | 0.001201 | 0 | 0.06865 | 0 | 8.8816 | 0 | 0 | 1.0947 | 10.6317 | 9.6753 | 0 | 0 | 1.0649 | 2.48e-05 | 2.9563 | 5.6693 | 43538308200 | 1220000000000 | 3.5807
12 | 1 | Indiana bat | Myotis sodalis | Endangered | Wherever found | Vespertilionidae | 1 | 1 | Mammals | TRUE | Yes | Terr WoE | Mammals | Terr WoE | Yes | FALSE | No | CH_1_poly_20181208_STD_WGS84_NAD83 | R_1_poly_190130_STD_NAD83 | CONUS | 3 | GA | 1.6888 | 12.1185 | 10.6841 | 0 | 0.37165 | 0 | 2.9937 | 7.3258 | 0 | 0 | 0 | 0 | 0 | 0.37165 | 1.5936 | 0.017867 | 0.070177 | 4.53e-05 | 0 | 0.091894 | 0 | 39.8877 | 0 | 0 | 1.65 | 12.0841 | 10.6841 | 0 | 0 | 0.37165 | 0 | 2.9937 | 7.3258 | 3974368500 | 1220000000000 | 0.32686
13 | 1 | Indiana bat | Myotis sodalis | Endangered | Wherever found | Vespertilionidae | 1 | 1 | Mammals | TRUE | Yes | Terr WoE | Mammals | Terr WoE | Yes | FALSE | No | CH_1_poly_20181208_STD_WGS84_NAD83 | R_1_poly_190130_STD_NAD83 | CONUS | 3 | MS | 0.55333 | 6.2041 | 5.6782 | 0 | 0.081293 | 0 | 1.3164 | 4.2868 | 0 | 0 | 0 | 0 | 0 | 0.081293 | 0.5366 | 0.0090326 | 0.00066908 | 0 | 0 | 0.0076944 | 0 | 1.5299 | 0 | 0 | 0.54597 | 6.1967 | 5.6782 | 0 | 0 | 0.081293 | 0 | 1.3164 | 4.2868 | 269025300 | 1220000000000 | 0.022125
14 | 1 | Indiana bat | Myotis sodalis | Endangered | Wherever found | Vespertilionidae | 1 | 1 | Mammals | TRUE | Yes | Terr WoE | Mammals | Terr WoE | Yes | FALSE | No | CH_1_poly_20181208_STD_WGS84_NAD83 | R_1_poly_190130_STD_NAD83 | CONUS | 3 | NC | 1.6544 | 14.323 | 13.3807 | 0 | 3.5586 | 0 | 1.9441 | 8.0687 | 0 | 0 | 0 | 0 | 0 | 3.5586 | 1.2239 | 0.050201 | 0.30077 | 5.52e-05 | 0 | 0.20456 | 0 | 9.8333 | 0 | 0 | 1.5453 | 14.3495 | 13.4356 | 0 | 0 | 3.5586 | 0.068371 | 1.9441 | 8.0687 | 1629633600 | 1220000000000 | 0.13403
15 | 1 | Indiana bat | Myotis sodalis | Endangered | Wherever found | Vespertilionidae | 1 | 1 | Mammals | TRUE | Yes | Terr WoE | Mammals | Terr WoE | Yes | FALSE | No | CH_1_poly_20181208_STD_WGS84_NAD83 | R_1_poly_190130_STD_NAD83 | CONUS | 3 | SC | 1.2158 | 5.4711 | 4.2553 | 0 | 0.91185 | 0 | 0 | 3.3435 | 0 | 0 | 0 | 0 | 0 | 0.91185 | 0.30395 | 0 | 0.91185 | 0 | 0 | 0 | 0 | 69.9088 | 0 | 0 | 1.2158 | 5.4711 | 4.2553 | 0 | 0 | 0.91185 | 0 | 0 | 3.3435 | 296100 | 1220000000000 | 2.44e-05
16 | 1 | Indiana bat | Myotis sodalis | Endangered | Wherever found | Vespertilionidae | 1 | 1 | Mammals | TRUE | Yes | Terr WoE | Mammals | Terr WoE | Yes | FALSE | No | CH_1_poly_20181208_STD_WGS84_NAD83 | R_1_poly_190130_STD_NAD83 | CONUS | 3 | TN | 2.696 | 10.9762 | 8.3705 | 0 | 0.095249 | 0 | 1.7902 | 6.487 | 0 | 0 | 0 | 0 | 0 | 0.095249 | 2.6792 | 0.010583 | 0 | 0 | 0 | 0.045318 | 0 | 25.9962 | 0 | 0 | 2.6841 | 10.9653 | 8.3705 | 0 | 0 | 0.095249 | 0 | 1.7902 | 6.487 | 331656300 | 1220000000000 | 0.027276
17 | 1 | Indiana bat | Myotis sodalis | Endangered | Wherever found | Vespertilionidae | 1 | 1 | Mammals | TRUE | Yes | Terr WoE | Mammals | Terr WoE | Yes | FALSE | No | CH_1_poly_20181208_STD_WGS84_NAD83 | R_1_poly_190130_STD_NAD83 | CONUS | 3 | VA | 0.62405 | 23.151 | 22.6603 | 0 | 0.48019 | 0 | 13.2308 | 8.9706 | 0 | 0 | 0 | 0 | 0 | 0.48019 | 0.52378 | 0.038201 | 0.083892 | 0.00091597 | 0 | 0.076295 | 0 | 4.4699 | 0 | 0 | 0.59371 | 23.1539 | 22.6886 | 0 | 0 | 0.48019 | 0.028665 | 13.2308 | 8.9706 | 1670354100 | 1220000000000 | 0.13738
18 | 1 | Indiana bat | Myotis sodalis | Endangered | Wherever found | Vespertilionidae | 1 | 1 | Mammals | TRUE | Yes | Terr WoE | Mammals | Terr WoE | Yes | FALSE | No | CH_1_poly_20181208_STD_WGS84_NAD83 | R_1_poly_190130_STD_NAD83 | CONUS | 4 | IN | 42.0454 | 52.4349 | 11.0174 | 0 | 0.66239 | 0 | 6.4405 | 3.9156 | 0 | 0 | 0 | 0 | 0 | 1.1435 | 41.91 | 0.44672 | 0.029028 | 0.003595 | 0 | 0.2651 | 0 | 0.6056 | 0 | 0 | 41.9738 | 52.367 | 11.0177 | 0 | 0 | 1.1435 | 0.00032772 | 6.4405 | 3.9156 | 9062570700 | 1220000000000 | 0.74533
19 | 1 | Indiana bat | Myotis sodalis | Endangered | Wherever found | Vespertilionidae | 1 | 1 | Mammals | TRUE | Yes | Terr WoE | Mammals | Terr WoE | Yes | FALSE | No | CH_1_poly_20181208_STD_WGS84_NAD83 | R_1_poly_190130_STD_NAD83 | CONUS | 4 | MI | 35.999 | 50.067 | 15.371 | 0 | 2.496 | 0 | 7.9054 | 5.0139 | 0 | 0 | 0 | 0 | 0 | 3.7453 | 32.4472 | 6.5033 | 1.7418 | 0.40238 | 0 | 1.1867 | 0 | 3.7794 | 0 | 0 | 35.8121 | 49.9547 | 15.4587 | 0 | 0 | 3.7453 | 0.097301 | 7.9054 | 5.0139 | 66639972600 | 1220000000000 | 5.4807
20 | 1 | Indiana bat | Myotis sodalis | Endangered | Wherever found | Vespertilionidae | 1 | 1 | Mammals | TRUE | Yes | Terr WoE | Mammals | Terr WoE | Yes | FALSE | No | CH_1_poly_20181208_STD_WGS84_NAD83 | R_1_poly_190130_STD_NAD83 | CONUS | 4 | NY | 10.6379 | 11.5215 | 1.2763 | 0 | 0.51696 | 0 | 0.31825 | 0.4472 | 0 | 0 | 0 | 0 | 0 | 3.4026 | 10.2613 | 0.49401 | 0.27839 | 0.018032 | 0 | 0.55826 | 0 | 3.4376 | 0 | 0 | 10.5363 | 11.4336 | 1.2822 | 0 | 0 | 3.4026 | 0.0062723 | 0.31825 | 0.4472 | 13990041000 | 1220000000000 | 1.1506
21 | 1 | Indiana bat | Myotis sodalis | Endangered | Wherever found | Vespertilionidae | 1 | 1 | Mammals | TRUE | Yes | Terr WoE | Mammals | Terr WoE | Yes | FALSE | No | CH_1_poly_20181208_STD_WGS84_NAD83 | R_1_poly_190130_STD_NAD83 | CONUS | 4 | OH | 48.7431 | 65.877 | 18.6574 | 0 | 2.0848 | 0 | 8.7108 | 7.8763 | 0 | 0 | 0 | 0 | 0 | 2.3828 | 48.2407 | 1.1299 | 0.090395 | 0.022614 | 0 | 0.33748 | 0 | 0.64231 | 0 | 0 | 48.6528 | 65.8006 | 18.6586 | 0 | 0 | 2.3828 | 0.0013206 | 8.7108 | 7.8763 | 30190491000 | 1220000000000 | 2.483
22 | 1 | Indiana bat | Myotis sodalis | Endangered | Wherever found | Vespertilionidae | 1 | 1 | Mammals | TRUE | Yes | Terr WoE | Mammals | Terr WoE | Yes | FALSE | No | CH_1_poly_20181208_STD_WGS84_NAD83 | R_1_poly_190130_STD_NAD83 | CONUS | 4 | PA | 14.4053 | 34.7325 | 23.3413 | 0 | 6.0442 | 0 | 11.1606 | 6.3225 | 0 | 0 | 0 | 0 | 0 | 9.19 | 10.7286 | 0.2825 | 3.5701 | 4.9475 | 0 | 1.7717 | 0 | 0 | 0 | 0 | 15.8092 | 36.1942 | 23.3413 | 0 | 0 | 9.19 | 0 | 11.1606 | 6.3225 | 1320527700 | 1220000000000 | 0.1086
23 | 1 | Indiana bat | Myotis sodalis | Endangered | Wherever found | Vespertilionidae | 1 | 1 | Mammals | TRUE | Yes | Terr WoE | Mammals | Terr WoE | Yes | FALSE | No | CH_1_poly_20181208_STD_WGS84_NAD83 | R_1_poly_190130_STD_NAD83 | CONUS | 4 | VT | 10.4991 | 10.4991 | 0 | 0 | 0 | 0 | 0 | 0 | 0 | 0 | 0 | 0 | 0 | 3.2329 | 10.3292 | 0.073114 | 0.16501 | 0 | 0 | 0.3599 | 0 | 14.4358 | 0 | 0 | 10.3719 | 10.3726 | 0.00070869 | 0 | 0 | 3.2329 | 0.00070869 | 0 | 0 | 2285894700 | 1220000000000 | 0.188
24 | 1 | Indiana bat | Myotis sodalis | Endangered | Wherever found | Vespertilionidae | 1 | 1 | Mammals | TRUE | Yes | Terr WoE | Mammals | Terr WoE | Yes | FALSE | No | CH_1_poly_20181208_STD_WGS84_NAD83 | R_1_poly_190130_STD_NAD83 | CONUS | 5 | IL | 57.9635 | 64.3185 | 7.326 | 0 | 0.91328 | 0 | 1.8027 | 4.6119 | 0 | 0 | 0 | 0 | 0 | 0.93683 | 57.8327 | 0.22721 | 0.0014342 | 0.00023173 | 0 | 0.386 | 0 | 8.364 | 0 | 0 | 57.8617 | 64.2221 | 7.326 | 0 | 0 | 0.93683 | 3.13e-06 | 1.8027 | 4.6119 | 28740728700 | 1220000000000 | 2.3637
25 | 1 | Indiana bat | Myotis sodalis | Endangered | Wherever found | Vespertilionidae | 1 | 1 | Mammals | TRUE | Yes | Terr WoE | Mammals | Terr WoE | Yes | FALSE | No | CH_1_poly_20181208_STD_WGS84_NAD83 | R_1_poly_190130_STD_NAD83 | CONUS | 5 | IN | 48.6787 | 55.0415 | 6.8719 | 0 | 0.43786 | 0 | 2.5253 | 3.9111 | 0 | 0 | 0 | 0 | 0 | 0.67082 | 48.3915 | 1.1927 | 0.0055749 | 0.00057275 | 0 | 0.14655 | 0 | 4.3151 | 0 | 0 | 48.6337 | 54.9992 | 6.8721 | 0 | 0 | 0.67082 | 0.00022182 | 2.5253 | 3.9111 | 76682855700 | 1220000000000 | 6.3066
26 | 1 | Indiana bat | Myotis sodalis | Endangered | Wherever found | Vespertilionidae | 1 | 1 | Mammals | TRUE | Yes | Terr WoE | Mammals | Terr WoE | Yes | FALSE | No | CH_1_poly_20181208_STD_WGS84_NAD83 | R_1_poly_190130_STD_NAD83 | CONUS | 5 | KY | 10.649 | 18.0888 | 7.7123 | 0 | 0.15522 | 0 | 2.6798 | 4.8795 | 0 | 0 | 0 | 0 | 0 | 0.15522 | 10.5889 | 0.077861 | 0.002441 | 8.03e-05 | 0 | 0.18593 | 0 | 10.0596 | 0 | 0 | 10.6048 | 18.0462 | 7.7125 | 0 | 0 | 0.15522 | 0.00018531 | 2.6798 | 4.8795 | 98590105800 | 1220000000000 | 8.1084
27 | 1 | Indiana bat | Myotis sodalis | Endangered | Wherever found | Vespertilionidae | 1 | 1 | Mammals | TRUE | Yes | Terr WoE | Mammals | Terr WoE | Yes | FALSE | No | CH_1_poly_20181208_STD_WGS84_NAD83 | R_1_poly_190130_STD_NAD83 | CONUS | 5 | MD | 4.4276 | 8.5709 | 4.213 | 0 | 0.21103 | 0 | 0.60952 | 3.3931 | 0 | 0 | 0 | 0 | 0 | 0.36068 | 4.3223 | 0.041057 | 0.002998 | 0 | 0 | 0.75709 | 0 | 0.0024984 | 0 | 0 | 4.3292 | 8.4768 | 4.213 | 0 | 0 | 0.36068 | 0 | 0.60952 | 3.3931 | 1080705600 | 1220000000000 | 0.088881
28 | 1 | Indiana bat | Myotis sodalis | Endangered | Wherever found | Vespertilionidae | 1 | 1 | Mammals | TRUE | Yes | Terr WoE | Mammals | Terr WoE | Yes | FALSE | No | CH_1_poly_20181208_STD_WGS84_NAD83 | R_1_poly_190130_STD_NAD83 | CONUS | 5 | NC | 1.2543 | 4.618 | 3.5918 | 0 | 0.28506 | 0 | 0 | 3.3067 | 0 | 0 | 0 | 0 | 0 | 0.28506 | 1.0832 | 0.22805 | 0 | 0 | 0 | 0.057013 | 0 | 6.4424 | 0 | 0 | 1.1973 | 5.1881 | 4.333 | 0 | 0 | 0.28506 | 0.74116 | 0 | 3.3067 | 1578600 | 1220000000000 | 0.00012983
29 | 1 | Indiana bat | Myotis sodalis | Endangered | Wherever found | Vespertilionidae | 1 | 1 | Mammals | TRUE | Yes | Terr WoE | Mammals | Terr WoE | Yes | FALSE | No | CH_1_poly_20181208_STD_WGS84_NAD83 | R_1_poly_190130_STD_NAD83 | CONUS | 5 | NY | 3.4188 | 4.7619 | 1.3431 | 0 | 0.1221 | 0 | 0 | 1.221 | 0 | 0 | 0 | 0 | 0 | 2.6862 | 3.4188 | 0 | 0 | 0 | 0 | 0.1221 | 0 | 0 | 0 | 0 | 3.4188 | 4.7619 | 1.3431 | 0 | 0 | 2.6862 | 0 | 0 | 1.221 | 737100 | 1220000000000 | 6.06e-05
30 | 1 | Indiana bat | Myotis sodalis | Endangered | Wherever found | Vespertilionidae | 1 | 1 | Mammals | TRUE | Yes | Terr WoE | Mammals | Terr WoE | Yes | FALSE | No | CH_1_poly_20181208_STD_WGS84_NAD83 | R_1_poly_190130_STD_NAD83 | CONUS | 5 | OH | 26.2107 | 39.0953 | 13.4415 | 0 | 0.48681 | 0 | 5.8167 | 7.1447 | 0 | 0 | 0 | 0 | 0 | 0.53151 | 26.1166 | 0.13512 | 0.026678 | 0.0011079 | 0 | 0.3307 | 0 | 4.6534 | 0 | 0 | 26.1536 | 39.0449 | 13.4427 | 0 | 0 | 0.53151 | 0.0012276 | 5.8167 | 7.1447 | 76687497900 | 1220000000000 | 6.307
31 | 1 | Indiana bat | Myotis sodalis | Endangered | Wherever found | Vespertilionidae | 1 | 1 | Mammals | TRUE | Yes | Terr WoE | Mammals | Terr WoE | Yes | FALSE | No | CH_1_poly_20181208_STD_WGS84_NAD83 | R_1_poly_190130_STD_NAD83 | CONUS | 5 | PA | 7.9786 | 20.6252 | 13.2707 | 0 | 1.2983 | 0 | 5.5777 | 6.4142 | 0 | 0 | 0 | 0 | 0 | 2.6999 | 7.7404 | 0.20761 | 0.018344 | 0.0067071 | 0 | 0.87003 | 0 | 0.19898 | 0 | 0 | 7.8047 | 20.4819 | 13.2709 | 0 | 0 | 2.6999 | 0.00026554 | 5.5777 | 6.4142 | 28809812700 | 1220000000000 | 2.3694
32 | 1 | Indiana bat | Myotis sodalis | Endangered | Wherever found | Vespertilionidae | 1 | 1 | Mammals | TRUE | Yes | Terr WoE | Mammals | Terr WoE | Yes | FALSE | No | CH_1_poly_20181208_STD_WGS84_NAD83 | R_1_poly_190130_STD_NAD83 | CONUS | 5 | TN | 4.2951 | 14.719 | 10.6098 | 0 | 0.20499 | 0 | 4.089 | 6.3225 | 0 | 0 | 0 | 0 | 0 | 0.20499 | 4.2415 | 0.024972 | 3.44e-05 | 3.13e-06 | 0 | 0.14479 | 0 | 3.0646 | 0 | 0 | 4.2465 | 14.6744 | 10.6108 | 0 | 0 | 0.20499 | 0.0010138 | 4.089 | 6.3225 | 28763382600 | 1220000000000 | 2.3656
33 | 1 | Indiana bat | Myotis sodalis | Endangered | Wherever found | Vespertilionidae | 1 | 1 | Mammals | TRUE | Yes | Terr WoE | Mammals | Terr WoE | Yes | FALSE | No | CH_1_poly_20181208_STD_WGS84_NAD83 | R_1_poly_190130_STD_NAD83 | CONUS | 5 | VA | 1.164 | 8.0951 | 7.0251 | 0 | 0.10141 | 0 | 2.2594 | 4.669 | 0 | 0 | 0 | 0 | 0 | 0.1019 | 1.1089 | 0.079143 | 0.035654 | 0.00016233 | 0 | 0.075939 | 0 | 25.243 | 0 | 0 | 1.1414 | 8.3718 | 7.3329 | 0 | 0 | 0.1019 | 0.31202 | 2.2594 | 4.669 | 10533764700 | 1220000000000 | 0.86633
34 | 1 | Indiana bat | Myotis sodalis | Endangered | Wherever found | Vespertilionidae | 1 | 1 | Mammals | TRUE | Yes | Terr WoE | Mammals | Terr WoE | Yes | FALSE | No | CH_1_poly_20181208_STD_WGS84_NAD83 | R_1_poly_190130_STD_NAD83 | CONUS | 5 | WV | 0.30109 | 7.1578 | 6.8823 | 0 | 0.045914 | 0 | 2.2152 | 4.6235 | 0 | 0 | 0 | 0 | 0 | 0.04727 | 0.29107 | 0.0037584 | 0.0026296 | 1.35e-05 | 0 | 0.02464 | 0 | 11.8329 | 0 | 0 | 0.29338 | 7.1524 | 6.8839 | 0 | 0 | 0.04727 | 0.0019011 | 2.2152 | 4.6235 | 53495849700 | 1220000000000 | 4.3997
35 | 1 | Indiana bat | Myotis sodalis | Endangered | Wherever found | Vespertilionidae | 1 | 1 | Mammals | TRUE | Yes | Terr WoE | Mammals | Terr WoE | Yes | FALSE | No | CH_1_poly_20181208_STD_WGS84_NAD83 | R_1_poly_190130_STD_NAD83 | CONUS | 6 | AL | 10.4411 | 20.2285 | 10.3409 | 0 | 0.7962 | 0 | 3.8052 | 5.7612 | 0 | 0 | 0 | 0 | 0 | 0.7962 | 10.2937 | 0.069691 | 0.0084358 | 0.00057528 | 0 | 0.27015 | 0 | 6.446 | 0 | 0 | 10.3185 | 20.1135 | 10.3414 | 0 | 0 | 0.7962 | 0.00051419 | 3.8052 | 5.7612 | 17678302200 | 1220000000000 | 1.4539
36 | 1 | Indiana bat | Myotis sodalis | Endangered | Wherever found | Vespertilionidae | 1 | 1 | Mammals | TRUE | Yes | Terr WoE | Mammals | Terr WoE | Yes | FALSE | No | CH_1_poly_20181208_STD_WGS84_NAD83 | R_1_poly_190130_STD_NAD83 | CONUS | 6 | GA | 1.1033 | 15.1907 | 14.2019 | 0 | 0.12479 | 0 | 4.4706 | 9.615 | 0 | 0 | 0 | 0 | 0 | 0.12479 | 1.0748 | 0.00087495 | 0.0028983 | 0.00021874 | 0 | 0.042545 | 0 | 12.7908 | 0 | 0 | 1.0782 | 15.1672 | 14.2019 | 0 | 0 | 0.12479 | 0 | 4.4706 | 9.615 | 1645801200 | 1220000000000 | 0.13536
37 | 1 | Indiana bat | Myotis sodalis | Endangered | Wherever found | Vespertilionidae | 1 | 1 | Mammals | TRUE | Yes | Terr WoE | Mammals | Terr WoE | Yes | FALSE | No | CH_1_poly_20181208_STD_WGS84_NAD83 | R_1_poly_190130_STD_NAD83 | CONUS | 6 | KY | 20.8216 | 27.7678 | 8.0737 | 0 | 1.2031 | 0 | 1.8736 | 5.0056 | 0 | 0 | 0 | 0 | 0 | 1.2031 | 20.4886 | 0.73138 | 0.0030051 | 0 | 0 | 0.71004 | 0 | 14.8753 | 0 | 0 | 20.6577 | 27.6199 | 8.0737 | 0 | 0 | 1.2031 | 0 | 1.8736 | 5.0056 | 2695413600 | 1220000000000 | 0.22168
38 | 1 | Indiana bat | Myotis sodalis | Endangered | Wherever found | Vespertilionidae | 1 | 1 | Mammals | TRUE | Yes | Terr WoE | Mammals | Terr WoE | Yes | FALSE | No | CH_1_poly_20181208_STD_WGS84_NAD83 | R_1_poly_190130_STD_NAD83 | CONUS | 6 | MS | 1.4872 | 8.6086 | 7.1572 | 0 | 0.25344 | 0 | 2.1698 | 4.7399 | 0 | 0 | 0 | 0 | 0 | 0.25344 | 1.4474 | 0.0095561 | 0 | 0 | 0 | 0.03365 | 0 | 2.8934 | 0 | 0 | 1.4565 | 8.5792 | 7.1572 | 0 | 0 | 0.25344 | 0 | 2.1698 | 4.7399 | 885296700 | 1220000000000 | 0.07281
39 | 1 | Indiana bat | Myotis sodalis | Endangered | Wherever found | Vespertilionidae | 1 | 1 | Mammals | TRUE | Yes | Terr WoE | Mammals | Terr WoE | Yes | FALSE | No | CH_1_poly_20181208_STD_WGS84_NAD83 | R_1_poly_190130_STD_NAD83 | CONUS | 6 | NC | 0.82807 | 6.7887 | 6.2004 | 0 | 0.35543 | 0 | 0.92443 | 4.9564 | 0 | 0 | 0 | 0 | 0 | 0.35589 | 0.72563 | 0.23321 | 0.019652 | 0 | 0 | 0.078804 | 0 | 82.9594 | 0 | 0 | 0.82364 | 7.0634 | 6.4855 | 0 | 0 | 0.35589 | 0.31407 | 0.92443 | 4.9564 | 5958196200 | 1220000000000 | 0.49002
40 | 1 | Indiana bat | Myotis sodalis | Endangered | Wherever found | Vespertilionidae | 1 | 1 | Mammals | TRUE | Yes | Terr WoE | Mammals | Terr WoE | Yes | FALSE | No | CH_1_poly_20181208_STD_WGS84_NAD83 | R_1_poly_190130_STD_NAD83 | CONUS | 6 | TN | 3.7886 | 12.9375 | 9.2742 | 0 | 0.20512 | 0 | 3.2052 | 5.8713 | 0 | 0 | 0 | 0 | 0 | 0.20512 | 3.6992 | 0.070211 | 0.001849 | 0.00065286 | 0 | 0.13719 | 0 | 13.0352 | 0 | 0 | 3.726 | 12.8777 | 9.2744 | 0 | 0 | 0.20512 | 0.00023614 | 3.2052 | 5.8713 | 58312537200 | 1220000000000 | 4.7958
41 | 1 | Indiana bat | Myotis sodalis | Endangered | Wherever found | Vespertilionidae | 1 | 1 | Mammals | TRUE | Yes | Terr WoE | Mammals | Terr WoE | Yes | FALSE | No | CH_1_poly_20181208_STD_WGS84_NAD83 | R_1_poly_190130_STD_NAD83 | CONUS | 6 | VA | 0.54219 | 7.6797 | 7.1708 | 0 | 0.11154 | 0 | 2.4118 | 4.65 | 0 | 0 | 0 | 0 | 0 | 0.11154 | 0.51922 | 0.0086939 | 0.0046464 | 0 | 0 | 0.048149 | 0 | 24.6784 | 0 | 0 | 0.52664 | 7.6879 | 7.1945 | 0 | 0 | 0.11154 | 0.024696 | 2.4118 | 4.65 | 8116015500 | 1220000000000 | 0.66749
42 | 1 | Indiana bat | Myotis sodalis | Endangered | Wherever found | Vespertilionidae | 1 | 1 | Mammals | TRUE | Yes | Terr WoE | Mammals | Terr WoE | Yes | FALSE | No | CH_1_poly_20181208_STD_WGS84_NAD83 | R_1_poly_190130_STD_NAD83 | CONUS | 7 | IA | 54.3331 | 58.0005 | 57.4082 | 57.39 | 0.00083009 | 0 | 0.01416 | 0.0042863 | 0 | 0 | 0 | 0 | 0 | 0.58173 | 54.1029 | 0.067097 | 0.0068393 | 0 | 0 | 1.0137 | 0 | 0.7018 | 0 | 0 | 54.1092 | 54.1288 | 0.020485 | 0 | 0 | 0.58173 | 0.0012085 | 0.01416 | 0.0042863 | 43043627700 | 1220000000000 | 3.54
43 | 1 | Indiana bat | Myotis sodalis | Endangered | Wherever found | Vespertilionidae | 1 | 1 | Mammals | TRUE | Yes | Terr WoE | Mammals | Terr WoE | Yes | FALSE | No | CH_1_poly_20181208_STD_WGS84_NAD83 | R_1_poly_190130_STD_NAD83 | CONUS | 7 | IL | 63.1574 | 66.7691 | 4.2681 | 0 | 0.66095 | 0 | 1.7924 | 1.8163 | 0 | 0 | 0 | 0 | 0 | 0.89841 | 63.0197 | 0.69865 | 0.033944 | 0.0027635 | 0 | 0.24519 | 0 | 1.5841 | 0 | 0 | 63.1112 | 66.7318 | 4.2734 | 0 | 0 | 0.89841 | 0.0052691 | 1.7924 | 1.8163 | 107000000000 | 1220000000000 | 8.8388
44 | 1 | Indiana bat | Myotis sodalis | Endangered | Wherever found | Vespertilionidae | 1 | 1 | Mammals | TRUE | Yes | Terr WoE | Mammals | Terr WoE | Yes | FALSE | No | CH_1_poly_20181208_STD_WGS84_NAD83 | R_1_poly_190130_STD_NAD83 | CONUS | 7 | IN | 65.9618 | 66.8105 | 0.88845 | 0 | 0.0069667 | 0 | 0.56075 | 0.32077 | 0 | 0 | 0 | 0 | 0 | 0.50265 | 65.6643 | 3.5138 | 0.0023486 | 2.26e-05 | 0 | 0.19406 | 0 | 0.066121 | 0 | 0 | 65.942 | 66.7956 | 0.90628 | 0 | 0 | 0.50265 | 0.017874 | 0.56075 | 0.32077 | 7970821200 | 1220000000000 | 0.65554
45 | 1 | Indiana bat | Myotis sodalis | Endangered | Wherever found | Vespertilionidae | 1 | 1 | Mammals | TRUE | Yes | Terr WoE | Mammals | Terr WoE | Yes | FALSE | No | CH_1_poly_20181208_STD_WGS84_NAD83 | R_1_poly_190130_STD_NAD83 | CONUS | 7 | MI | 63.1394 | 68.1315 | 7.0018 | 0 | 2.2862 | 0 | 1.8319 | 2.8886 | 0 | 0 | 0 | 0 | 0 | 2.2862 | 58.4436 | 3.7725 | 4.4243 | 5.476 | 0 | 1.1456 | 0 | 0 | 0 | 0 | 66.4083 | 71.3362 | 7.0067 | 0 | 0 | 2.2862 | 0.0049378 | 1.8319 | 2.8886 | 18226800 | 1220000000000 | 0.001499
46 | 1 | Indiana bat | Myotis sodalis | Endangered | Wherever found | Vespertilionidae | 1 | 1 | Mammals | TRUE | Yes | Terr WoE | Mammals | Terr WoE | Yes | FALSE | No | CH_1_poly_20181208_STD_WGS84_NAD83 | R_1_poly_190130_STD_NAD83 | CONUS | 7 | MO | 21.4467 | 29.1771 | 10.758 | 0.0011002 | 3.7012 | 0 | 3.602 | 3.4621 | 0 | 0 | 0 | 0 | 0 | 5.7289 | 21.232 | 0.011676 | 0.0077275 | 0 | 0 | 0.41382 | 0 | 5.3966 | 0 | 0 | 21.2365 | 29.0248 | 10.7571 | 0 | 0 | 5.7289 | 0.00018767 | 3.602 | 3.4621 | 38364428700 | 1220000000000 | 3.1552
47 | 1 | Indiana bat | Myotis sodalis | Endangered | Wherever found | Vespertilionidae | 1 | 1 | Mammals | TRUE | Yes | Terr WoE | Mammals | Terr WoE | Yes | FALSE | No | CH_1_poly_20181208_STD_WGS84_NAD83 | R_1_poly_190130_STD_NAD83 | CONUS | 7 | WI | 43.0297 | 43.0297 | 0 | 0 | 0 | 0 | 0 | 0 | 0 | 0 | 0 | 0 | 0 | 0.74349 | 42.9368 | 0.092937 | 0 | 0 | 0 | 0.65056 | 0 | 0 | 0 | 0 | 42.9368 | 42.9368 | 0 | 0 | 0 | 0.74349 | 0 | 0 | 0 | 968400 | 1220000000000 | 7.96e-05
48 | 1 | Indiana bat | Myotis sodalis | Endangered | Wherever found | Vespertilionidae | 1 | 1 | Mammals | TRUE | Yes | Terr WoE | Mammals | Terr WoE | Yes | FALSE | No | CH_1_poly_20181208_STD_WGS84_NAD83 | R_1_poly_190130_STD_NAD83 | CONUS | 8 | AR | 20.8259 | 43.4508 | 24.55 | 0 | 17.7326 | 0 | 1.6301 | 5.3475 | 0 | 0 | 0 | 0 | 0 | 17.7326 | 17.9736 | 0.19495 | 0.092594 | 0 | 0 | 3.9976 | 0 | 0.2358 | 0 | 0 | 18.2087 | 41.2721 | 24.55 | 0 | 0 | 17.7326 | 0 | 1.6301 | 5.3475 | 5448958200 | 1220000000000 | 0.44814
49 | 1 | Indiana bat | Myotis sodalis | Endangered | Wherever found | Vespertilionidae | 1 | 1 | Mammals | TRUE | Yes | Terr WoE | Mammals | Terr WoE | Yes | FALSE | No | CH_1_poly_20181208_STD_WGS84_NAD83 | R_1_poly_190130_STD_NAD83 | CONUS | 8 | KY | 47.028 | 52.2888 | 7.1006 | 0 | 1.806 | 0 | 0.76587 | 4.551 | 0 | 0 | 0 | 0 | 0 | 1.806 | 46.8039 | 0.11257 | 0.025203 | 0 | 0 | 0.57739 | 0 | 0.24682 | 0 | 0 | 46.8232 | 52.0926 | 7.1006 | 0 | 0 | 1.806 | 0 | 0.76587 | 4.551 | 3367472400 | 1220000000000 | 0.27695
50 | 1 | Indiana bat | Myotis sodalis | Endangered | Wherever found | Vespertilionidae | 1 | 1 | Mammals | TRUE | Yes | Terr WoE | Mammals | Terr WoE | Yes | FALSE | No | CH_1_poly_20181208_STD_WGS84_NAD83 | R_1_poly_190130_STD_NAD83 | CONUS | 8 | MO | 32.0018 | 39.4423 | 8.924 | 0 | 3.2365 | 0 | 1.4867 | 4.2237 | 0 | 0 | 0 | 0 | 0 | 3.2365 | 28.8887 | 1.9434 | 0.054069 | 0 | 0 | 3.3599 | 0 | 9.3497 | 0 | 0 | 29.7293 | 37.2891 | 8.924 | 0 | 0 | 3.2365 | 7.12e-06 | 1.4867 | 4.2237 | 12633809400 | 1220000000000 | 1.039
51 | 1 | Indiana bat | Myotis sodalis | Endangered | Wherever found | Vespertilionidae | 1 | 1 | Mammals | TRUE | Yes | Terr WoE | Mammals | Terr WoE | Yes | FALSE | No | CH_1_poly_20181208_STD_WGS84_NAD83 | R_1_poly_190130_STD_NAD83 | CONUS | 8 | MS | 5.7842 | 9.9907 | 4.3563 | 0 | 0.88323 | 0 | 0.83216 | 2.6441 | 0 | 0 | 0 | 0 | 0 | 0.88323 | 5.1292 | 0.0861 | 0.00016966 | 0 | 0 | 0.68465 | 0 | 64.3619 | 0 | 0 | 5.2086 | 9.4213 | 4.3563 | 0 | 0 | 0.88323 | 0 | 0.83216 | 2.6441 | 1060969500 | 1220000000000 | 0.087257
52 | 1 | Indiana bat | Myotis sodalis | Endangered | Wherever found | Vespertilionidae | 1 | 1 | Mammals | TRUE | Yes | Terr WoE | Mammals | Terr WoE | Yes | FALSE | No | CH_1_poly_20181208_STD_WGS84_NAD83 | R_1_poly_190130_STD_NAD83 | CONUS | 8 | TN | 26.3906 | 37.3076 | 11.9178 | 0 | 1.5055 | 0 | 4.1293 | 6.2976 | 0 | 0 | 0 | 0 | 0 | 1.5055 | 24.7111 | 0.090287 | 0.028521 | 0.00039739 | 0 | 2.5507 | 0 | 1.3826 | 0 | 0 | 24.7828 | 35.7517 | 11.9178 | 0 | 0 | 1.5055 | 0 | 4.1293 | 6.2976 | 21741602400 | 1220000000000 | 1.7881
53 | 1 | Indiana bat | Myotis sodalis | Endangered | Wherever found | Vespertilionidae | 1 | 1 | Mammals | TRUE | Yes | Terr WoE | Mammals | Terr WoE | Yes | FALSE | No | CH_1_poly_20181208_STD_WGS84_NAD83 | R_1_poly_190130_STD_NAD83 | CONUS | 10a | IA | 45.5891 | 49.1162 | 47.577 | 47.577 | 0 | 0 | 0 | 0 | 0 | 0 | 0 | 0 | 0 | 5.0804 | 44.8293 | 0.0090465 | 0.0012106 | 0 | 0 | 2.4218 | 0 | 0 | 0 | 0 | 44.8312 | 44.8313 | 0.00010323 | 0 | 0 | 5.0804 | 0.00010323 | 0 | 0 | 9590411700 | 1220000000000 | 0.78874
54 | 1 | Indiana bat | Myotis sodalis | Endangered | Wherever found | Vespertilionidae | 1 | 1 | Mammals | TRUE | Yes | Terr WoE | Mammals | Terr WoE | Yes | FALSE | No | CH_1_poly_20181208_STD_WGS84_NAD83 | R_1_poly_190130_STD_NAD83 | CONUS | 10a | KS | 5.265 | 11.7778 | 7.5385 | 0 | 1.0769 | 0 | 1.0769 | 5.3846 | 4.7009 | 1.0256 | 1.4872 | 0 | 0.08547 | 1.0769 | 2.2051 | 0 | 0 | 0 | 0 | 0.15385 | 0.15385 | 0.39316 | 0.15385 | 0.15385 | 2.2051 | 9.265 | 7.5385 | 0 | 0 | 1.0769 | 0 | 1.0769 | 5.3846 | 5265000 | 1220000000000 | 0.00043301
55 | 1 | Indiana bat | Myotis sodalis | Endangered | Wherever found | Vespertilionidae | 1 | 1 | Mammals | TRUE | Yes | Terr WoE | Mammals | Terr WoE | Yes | FALSE | No | CH_1_poly_20181208_STD_WGS84_NAD83 | R_1_poly_190130_STD_NAD83 | CONUS | 10a | MO | 19.9956 | 26.1617 | 7.5301 | 0.0010616 | 2.0305 | 0 | 2.1842 | 3.3206 | 0.00022565 | 4.57e-05 | 7.62e-05 | 0 | 9.52e-07 | 4.1986 | 19.8195 | 0.038791 | 0.055635 | 0.00096637 | 0 | 0.3108 | 9.52e-06 | 2.6839 | 9.52e-06 | 9.52e-06 | 19.8443 | 26.0267 | 7.5291 | 0 | 0 | 4.1986 | 8e-05 | 2.1842 | 3.3206 | 94528974600 | 1220000000000 | 7.7744
56 | 1 | Indiana bat | Myotis sodalis | Endangered | Wherever found | Vespertilionidae | 1 | 1 | Mammals | TRUE | Yes | Terr WoE | Mammals | Terr WoE | Yes | FALSE | No | CH_1_poly_20181208_STD_WGS84_NAD83 | R_1_poly_190130_STD_NAD83 | CONUS | 10a | NE | 7.9836 | 7.9836 | 0 | 0 | 0 | 0 | 0 | 0 | 0 | 0 | 0 | 0 | 0 | 2.0983 | 7.9836 | 0 | 0 | 0 | 0 | 0 | 0 | 0 | 0 | 0 | 7.9836 | 7.9836 | 0 | 0 | 0 | 2.0983 | 0 | 0 | 0 | 1758600 | 1220000000000 | 0.00014463
57 | 1 | Indiana bat | Myotis sodalis | Endangered | Wherever found | Vespertilionidae | 1 | 1 | Mammals | TRUE | Yes | Terr WoE | Mammals | Terr WoE | Yes | FALSE | No | CH_1_poly_20181208_STD_WGS84_NAD83 | R_1_poly_190130_STD_NAD83 | CONUS | 11a | AR | 1.4165 | 8.8657 | 7.6999 | 0 | 2.0349 | 0.00057223 | 1.665 | 4.0158 | 0 | 0 | 2.23e-06 | 0 | 0 | 2.0349 | 1.1172 | 0.014867 | 0.010855 | 0.0010198 | 0 | 0.3824 | 0 | 14.6382 | 0 | 0 | 1.14 | 8.6751 | 7.6996 | 0 | 0 | 2.0349 | 0 | 1.665 | 4.0158 | 40420962000 | 1220000000000 | 3.3243
58 | 1 | Indiana bat | Myotis sodalis | Endangered | Wherever found | Vespertilionidae | 1 | 1 | Mammals | TRUE | Yes | Terr WoE | Mammals | Terr WoE | Yes | FALSE | No | CH_1_poly_20181208_STD_WGS84_NAD83 | R_1_poly_190130_STD_NAD83 | CONUS | 11a | KS | 30.1663 | 68.171 | 38.9549 | 0 | 0.95012 | 0 | 9.2637 | 28.7411 | 27.791 | 18.5273 | 24.228 | 0 | 0 | 0.95012 | 21.6152 | 0 | 0 | 0 | 0 | 1.4252 | 1.4252 | 0 | 1.4252 | 1.4252 | 21.6152 | 59.8575 | 38.9549 | 0 | 0 | 0.95012 | 0 | 9.2637 | 28.7411 | 378900 | 1220000000000 | 3.12e-05
59 | 1 | Indiana bat | Myotis sodalis | Endangered | Wherever found | Vespertilionidae | 1 | 1 | Mammals | TRUE | Yes | Terr WoE | Mammals | Terr WoE | Yes | FALSE | No | CH_1_poly_20181208_STD_WGS84_NAD83 | R_1_poly_190130_STD_NAD83 | CONUS | 11a | MO | 3.9302 | 10.2074 | 6.5164 | 0 | 0.69369 | 0.00042407 | 1.7744 | 4.0492 | 0.0010075 | 0.0007916 | 0.00089954 | 0 | 2.57e-06 | 0.69369 | 3.8228 | 0.018934 | 0.010018 | 0 | 0 | 0.18137 | 7.71e-06 | 20.3538 | 7.71e-06 | 7.71e-06 | 3.831 | 10.1226 | 6.5161 | 0 | 0 | 0.69369 | 0 | 1.7744 | 4.0492 | 35017767000 | 1220000000000 | 2.88
60 | 1 | Indiana bat | Myotis sodalis | Endangered | Wherever found | Vespertilionidae | 1 | 1 | Mammals | TRUE | Yes | Terr WoE | Mammals | Terr WoE | Yes | FALSE | No | CH_1_poly_20181208_STD_WGS84_NAD83 | R_1_poly_190130_STD_NAD83 | CONUS | 11a | OK | 1.28 | 6.0055 | 7.0455 | 0 | 0.2674 | 4.4583 | 0.82073 | 3.8072 | 0 | 0 | 0.96542 | 0 | 0 | 0.2674 | 0.78651 | 0.0023004 | 0.0011061 | 0 | 0 | 0.082224 | 0.042045 | 8.3959 | 0.042045 | 0.042045 | 0.78915 | 5.5958 | 4.8945 | 0 | 0 | 0.2674 | 0 | 0.82073 | 3.8072 | 13262879700 | 1220000000000 | 1.0908
61 | 1 | Indiana bat | Myotis sodalis | Endangered | Wherever found | Vespertilionidae | 1 | 1 | Mammals | TRUE | Yes | Terr WoE | Mammals | Terr WoE | Yes | FALSE | No | CH_1_poly_20181208_STD_WGS84_NAD83 | R_1_poly_190130_STD_NAD83 | CONUS | 2 | CT | 0 | 42.6087 | 42.6087 | 0 | 0 | 0 | 12.1739 | 30.4348 | 0 | 0 | 0 | 0 | 0 | 0 | 0 | 0 | 0 | 0 | 0 | 0 | 0 | 0 | 0 | 0 | 0 | 42.6087 | 42.6087 | 0 | 0 | 0 | 0 | 12.1739 | 30.4348 | 103500 | 1220000000000 | 8.51e-06
62 | 1 | Indiana bat | Myotis sodalis | Endangered | Wherever found | Vespertilionidae | 1 | 1 | Mammals | TRUE | Yes | Terr WoE | Mammals | Terr WoE | Yes | FALSE | No | CH_1_poly_20181208_STD_WGS84_NAD83 | R_1_poly_190130_STD_NAD83 | CONUS | 4 | IL | 0 | 56.872 | 56.872 | 0 | 0 | 0 | 56.872 | 0 | 0 | 0 | 0 | 0 | 0 | 0 | 0 | 0 | 0 | 0 | 0 | 0 | 0 | 0 | 0 | 0 | 0 | 56.872 | 56.872 | 0 | 0 | 0 | 0 | 56.872 | 0 | 189900 | 1220000000000 | 1.56e-05
63 | 1 | Indiana bat | Myotis sodalis | Endangered | Wherever found | Vespertilionidae | 1 | 1 | Mammals | TRUE | Yes | Terr WoE | Mammals | Terr WoE | Yes | FALSE | No | CH_1_poly_20181208_STD_WGS84_NAD83 | R_1_poly_190130_STD_NAD83 | CONUS | 6 | WV | 0 | 13.1148 | 13.1148 | 0 | 0 | 0 | 0 | 13.1148 | 0 | 0 | 0 | 0 | 0 | 0 | 0 | 0 | 0 | 0 | 0 | 0 | 0 | 0 | 0 | 0 | 0 | 13.1148 | 13.1148 | 0 | 0 | 0 | 0 | 0 | 13.1148 | 54900 | 1220000000000 | 4.52e-06
64 | 2 | Grizzly bear | Ursus arctos horribilis | Threatened | U.S.A. conterminous (lower 48) States except where listed as an experimental population | Ursidae | 1 | 1 | Mammals | FALSE | No | Terr WoE | Mammals | No Critical Habitat Determination | No | FALSE | No | 0 | R_2_poly_190130_STD_NAD83 | CONUS | 9 | MT | 0.23613 | 0.23613 | 0 | 0 | 0 | 0 | 0 | 0 | 0 | 0 | 0 | 0 | 0 | 0.12958 | 0.00025751 | 0.01751 | 0.00103 | 0 | 0 | 0.22079 | 0 | 67.557 | 0 | 0 | 0.018798 | 0.018798 | 0 | 0 | 0 | 0.12958 | 0 | 0 | 0 | 1747534500 | 136000000000 | 1.2811
65 | 2 | Grizzly bear | Ursus arctos horribilis | Threatened | U.S.A. conterminous (lower 48) States except where listed as an experimental population | Ursidae | 1 | 1 | Mammals | FALSE | No | Terr WoE | Mammals | No Critical Habitat Determination | No | FALSE | No | 0 | R_2_poly_190130_STD_NAD83 | CONUS | 10a | MT | 0.18262 | 0.18262 | 0 | 0 | 0 | 0 | 0 | 0 | 0 | 0 | 0 | 0 | 0 | 0.10681 | 0.0015852 | 0.029708 | 0.0001413 | 0 | 0 | 0.17181 | 0 | 77.586 | 0 | 0 | 0.031416 | 0.031416 | 0 | 0 | 0 | 0.10681 | 0 | 0 | 0 | 20382637500 | 136000000000 | 14.9424
66 | 2 | Grizzly bear | Ursus arctos horribilis | Threatened | U.S.A. conterminous (lower 48) States except where listed as an experimental population | Ursidae | 1 | 1 | Mammals | FALSE | No | Terr WoE | Mammals | No Critical Habitat Determination | No | FALSE | No | 0 | R_2_poly_190130_STD_NAD83 | CONUS | 10a | WY | 0.0063886 | 0.0063886 | 0 | 0 | 0 | 0 | 0 | 0 | 0 | 0 | 5.08e-05 | 0 | 0 | 0.00062972 | 0.00043674 | 0.00027931 | 0 | 0 | 0 | 0.0056725 | 0 | 88.1849 | 0 | 0 | 0.00070589 | 0.00070589 | 0 | 0 | 0 | 0.00062972 | 0 | 0 | 0 | 17722282500 | 136000000000 | 12.9921
67 | 2 | Grizzly bear | Ursus arctos horribilis | Threatened | U.S.A. conterminous (lower 48) States except where listed as an experimental population | Ursidae | 1 | 1 | Mammals | FALSE | No | Terr WoE | Mammals | No Critical Habitat Determination | No | FALSE | No | 0 | R_2_poly_190130_STD_NAD83 | CONUS | 10b | MT | 18.1518 | 18.1518 | 0 | 0 | 0 | 0 | 0 | 0 | 0 | 0 | 5.45e-06 | 0 | 0 | 21.1189 | 0.17371 | 6.3136 | 8.72e-05 | 0 | 0 | 15.6058 | 0 | 6.9591 | 0 | 0 | 6.4423 | 6.4423 | 0 | 0 | 0 | 21.1189 | 0 | 0 | 0 | 16506532800 | 136000000000 | 12.1009
68 | 2 | Grizzly bear | Ursus arctos horribilis | Threatened | U.S.A. conterminous (lower 48) States except where listed as an experimental population | Ursidae | 1 | 1 | Mammals | FALSE | No | Terr WoE | Mammals | No Critical Habitat Determination | No | FALSE | No | 0 | R_2_poly_190130_STD_NAD83 | CONUS | 10b | WY | 0.1462 | 0.14665 | 0.00044981 | 0 | 0 | 0 | 0 | 0.00044981 | 0 | 1.18e-05 | 0.0016335 | 0 | 0 | 0.017838 | 0.012524 | 0.005445 | 0 | 0 | 0 | 0.13421 | 0 | 38.5423 | 0 | 0 | 0.017436 | 0.017886 | 0.00044981 | 0 | 0 | 0.017838 | 0 | 0 | 0.00044981 | 7603290900 | 136000000000 | 5.5739
69 | 2 | Grizzly bear | Ursus arctos horribilis | Threatened | U.S.A. conterminous (lower 48) States except where listed as an experimental population | Ursidae | 1 | 1 | Mammals | FALSE | No | Terr WoE | Mammals | No Critical Habitat Determination | No | FALSE | No | 0 | R_2_poly_190130_STD_NAD83 | CONUS | 14 | WY | 0.0036826 | 0.0036826 | 0 | 0 | 0 | 0 | 0 | 0 | 0 | 0 | 0 | 0 | 0 | 0.00012876 | 0 | 3.86e-05 | 0 | 0 | 0 | 0.0036698 | 0 | 80.2051 | 0 | 0 | 3.86e-05 | 3.86e-05 | 0 | 0 | 0 | 0.00012876 | 0 | 0 | 0 | 6989569200 | 136000000000 | 5.124
70 | 2 | Grizzly bear | Ursus arctos horribilis | Threatened | U.S.A. conterminous (lower 48) States except where listed as an experimental population | Ursidae | 1 | 1 | Mammals | FALSE | No | Terr WoE | Mammals | No Critical Habitat Determination | No | FALSE | No | 0 | R_2_poly_190130_STD_NAD83 | CONUS | 16a | WY | 0.0062802 | 0.0062802 | 0 | 0 | 0 | 0 | 0 | 0 | 0 | 0 | 0 | 0 | 0 | 0.00027305 | 0 | 0 | 0 | 0 | 0 | 0.0062802 | 0 | 94.4976 | 0 | 0 | 0 | 0 | 0 | 0 | 0 | 0.00027305 | 0 | 0 | 0 | 659214000 | 136000000000 | 0.48327
71 | 2 | Grizzly bear | Ursus arctos horribilis | Threatened | U.S.A. conterminous (lower 48) States except where listed as an experimental population | Ursidae | 1 | 1 | Mammals | FALSE | No | Terr WoE | Mammals | No Critical Habitat Determination | No | FALSE | No | 0 | R_2_poly_190130_STD_NAD83 | CONUS | 17a | ID | 0.83905 | 0.86334 | 0.024968 | 0 | 0.0025443 | 0 | 0.0043861 | 0.018095 | 0 | 0 | 0 | 0.0080886 | 0 | 0.11349 | 0.00085443 | 0.15644 | 0 | 0 | 0 | 0.82574 | 0 | 83.2959 | 0 | 0 | 0.15727 | 0.18199 | 0.024968 | 0 | 0 | 0.11349 | 0 | 0.0043861 | 0.018095 | 4739994000 | 136000000000 | 3.4749
72 | 2 | Grizzly bear | Ursus arctos horribilis | Threatened | U.S.A. conterminous (lower 48) States except where listed as an experimental population | Ursidae | 1 | 1 | Mammals | FALSE | No | Terr WoE | Mammals | No Critical Habitat Determination | No | FALSE | No | 0 | R_2_poly_190130_STD_NAD83 | CONUS | 17a | MT | 0.032319 | 0.073314 | 0.041012 | 0 | 0.00042188 | 0 | 0.012264 | 0.028356 | 0 | 0 | 0 | 0 | 0 | 0.0083993 | 0.0012614 | 0.0027529 | 0.0093326 | 0 | 0 | 0.02028 | 0 | 90.6595 | 0 | 0 | 0.013283 | 0.054291 | 0.041012 | 0 | 0 | 0.0083993 | 0 | 0.012264 | 0.028356 | 21119625900 | 136000000000 | 15.4827
73 | 2 | Grizzly bear | Ursus arctos horribilis | Threatened | U.S.A. conterminous (lower 48) States except where listed as an experimental population | Ursidae | 1 | 1 | Mammals | FALSE | No | Terr WoE | Mammals | No Critical Habitat Determination | No | FALSE | No | 0 | R_2_poly_190130_STD_NAD83 | CONUS | 17a | WA | 0.012839 | 0.02339 | 0.010551 | 0 | 0.0052388 | 0 | 0 | 0.0053126 | 0 | 0 | 0 | 0 | 0 | 0.033794 | 0.00044272 | 0.0046485 | 0 | 0 | 0 | 0.0080427 | 0 | 86.2008 | 0 | 0 | 0.038738 | 0.04405 | 0.010551 | 0 | 0.033794 | 0.033794 | 0 | 0 | 0.0053126 | 1219742100 | 136000000000 | 0.89419
74 | 2 | Grizzly bear | Ursus arctos horribilis | Threatened | U.S.A. conterminous (lower 48) States except where listed as an experimental population | Ursidae | 1 | 1 | Mammals | FALSE | No | Terr WoE | Mammals | No Critical Habitat Determination | No | FALSE | No | 0 | R_2_poly_190130_STD_NAD83 | CONUS | 17a | WY | 0.032573 | 0.032573 | 0 | 0 | 0 | 0 | 0 | 0 | 0 | 0 | 3.15e-05 | 0 | 0 | 0.0030166 | 1.05e-05 | 0.0001892 | 0 | 0 | 0 | 0.032374 | 0 | 99.4913 | 0 | 0 | 0.00019971 | 0.00019971 | 0 | 0 | 0 | 0.0030166 | 0 | 0 | 0 | 8562544200 | 136000000000 | 6.2772
75 | 2 | Grizzly bear | Ursus arctos horribilis | Threatened | U.S.A. conterminous (lower 48) States except where listed as an experimental population | Ursidae | 1 | 1 | Mammals | FALSE | No | Terr WoE | Mammals | No Critical Habitat Determination | No | FALSE | No | 0 | R_2_poly_190130_STD_NAD83 | CONUS | 17b | ID | 10.4741 | 10.4935 | 0.01974 | 0 | 0.00036372 | 0 | 0.0041663 | 0.015227 | 0 | 0 | 0 | 0.00094237 | 0 | 1.411 | 0.026552 | 3.7157 | 0 | 0 | 0 | 10.0807 | 0 | 62.5989 | 0 | 0 | 3.739 | 3.7588 | 0.01974 | 0 | 0 | 1.411 | 0 | 0.0041663 | 0.015227 | 5443695900 | 136000000000 | 3.9908
76 | 2 | Grizzly bear | Ursus arctos horribilis | Threatened | U.S.A. conterminous (lower 48) States except where listed as an experimental population | Ursidae | 1 | 1 | Mammals | FALSE | No | Terr WoE | Mammals | No Critical Habitat Determination | No | FALSE | No | 0 | R_2_poly_190130_STD_NAD83 | CONUS | 17b | MT | 1.2047 | 1.5529 | 0.39283 | 0 | 0.09202 | 0 | 0.11957 | 0.18302 | 0 | 0 | 0 | 0 | 0 | 0.40103 | 0.098188 | 0.34145 | 0.045726 | 0 | 0 | 0.92675 | 0 | 42.4944 | 0 | 0 | 0.46839 | 0.85418 | 0.39283 | 0 | 0 | 0.40103 | 0 | 0.11957 | 0.18302 | 19682278200 | 136000000000 | 14.429
77 | 2 | Grizzly bear | Ursus arctos horribilis | Threatened | U.S.A. conterminous (lower 48) States except where listed as an experimental population | Ursidae | 1 | 1 | Mammals | FALSE | No | Terr WoE | Mammals | No Critical Habitat Determination | No | FALSE | No | 0 | R_2_poly_190130_STD_NAD83 | CONUS | 17b | WY | 0.17779 | 0.17779 | 0 | 0 | 0 | 0 | 0 | 0 | 0 | 0 | 0 | 0 | 0 | 0.0039147 | 0 | 4.47e-05 | 0 | 0 | 0 | 0.17779 | 0 | 93.2272 | 0 | 0 | 4.47e-05 | 4.47e-05 | 0 | 0 | 0 | 0.0039147 | 0 | 0 | 0 | 4023320400 | 136000000000 | 2.9495
78 | 2 | Grizzly bear | Ursus arctos horribilis | Threatened | U.S.A. conterminous (lower 48) States except where listed as an experimental population | Ursidae | 1 | 1 | Mammals | FALSE | No | Terr WoE | Mammals | No Critical Habitat Determination | No | FALSE | No | 0 | R_2_poly_190130_STD_NAD83 | CONUS | 10a | ID | 0 | 0 | 0 | 0 | 0 | 0 | 0 | 0 | 0 | 0 | 0 | 0 | 0 | 0.034922 | 0 | 0 | 0 | 0 | 0 | 0 | 0 | 98.7253 | 0 | 0 | 0 | 0 | 0 | 0 | 0 | 0.034922 | 0 | 0 | 0 | 5154300 | 136000000000 | 0.0037786
79 | 2 | Grizzly bear | Ursus arctos horribilis | Threatened | U.S.A. conterminous (lower 48) States except where listed as an experimental population | Ursidae | 1 | 1 | Mammals | FALSE | No | Terr WoE | Mammals | No Critical Habitat Determination | No | FALSE | No | 0 | R_2_poly_190130_STD_NAD83 | CONUS | 10b | ID | 0 | 0 | 0 | 0 | 0 | 0 | 0 | 0 | 0 | 0 | 0 | 0 | 0 | 0 | 0 | 0 | 0 | 0 | 0 | 0 | 0 | 93.3333 | 0 | 0 | 0 | 0 | 0 | 0 | 0 | 0 | 0 | 0 | 0 | 27000 | 136000000000 | 1.98e-05
80 | 2 | Grizzly bear | Ursus arctos horribilis | Threatened | U.S.A. conterminous (lower 48) States except where listed as an experimental population | Ursidae | 1 | 1 | Mammals | FALSE | No | Terr WoE | Mammals | No Critical Habitat Determination | No | FALSE | No | 0 | R_2_poly_190130_STD_NAD83 | CONUS | 17b | WA | 0 | 0 | 0 | 0 | 0 | 0 | 0 | 0 | 0 | 0 | 0 | 0 | 0 | 0 | 0 | 0 | 0 | 0 | 0 | 0 | 0 | 100 | 0 | 0 | 0 | 0 | 0 | 0 | 0 | 0 | 0 | 0 | 0 | 209700 | 136000000000 | 0.00015373
81 | 3 | Columbian white-tailed deer | Odocoileus virginianus leucurus | Threatened | Columbia River DPS | Cervidae | 1 | 1 | Mammals | FALSE | No | Terr WoE | Mammals | No Critical Habitat Determination | No | FALSE | No | 0 | R_3_poly_190130_STD_NAD83 | CONUS | 17a | OR | 0.36651 | 7.0062 | 6.8696 | 0 | 0.34005 | 0 | 2.9266 | 3.6095 | 0 | 0 | 0 | 0.10652 | 0 | 0.34005 | 0.032274 | 0.15284 | 0.15021 | 0.064621 | 0 | 0.097884 | 0 | 8.5257 | 0 | 0 | 0.45846 | 7.0071 | 6.8908 | 0 | 0.34005 | 0.34005 | 0.023236 | 2.9266 | 3.6095 | 2459555100 | 7928810100 | 31.0205
82 | 3 | Columbian white-tailed deer | Odocoileus virginianus leucurus | Threatened | Columbia River DPS | Cervidae | 1 | 1 | Mammals | FALSE | No | Terr WoE | Mammals | No Critical Habitat Determination | No | FALSE | No | 0 | R_3_poly_190130_STD_NAD83 | CONUS | 17a | WA | 1.104 | 15.0197 | 14.0638 | 0 | 0.33788 | 0 | 7.6334 | 6.1015 | 0 | 0 | 0 | 0 | 0 | 0.33788 | 0.3506 | 0.59464 | 0.20495 | 0.011552 | 0 | 0.15819 | 0 | 4.1543 | 0 | 0 | 1.291 | 15.3896 | 14.5207 | 0 | 0.33787 | 0.33788 | 0.48175 | 7.6334 | 6.1015 | 5469255000 | 7928810100 | 68.9795
83 | 4 | Key deer | Odocoileus virginianus clavium | Endangered | Wherever found | Cervidae | 1 | 1 | Mammals | FALSE | No | Terr WoE | Mammals | No Critical Habitat Determination | No | FALSE | No | 0 | R_4_poly_190130_STD_NAD83 | CONUS | 3 | FL | 0.017262 | 1.8826 | 1.8682 | 0 | 0.0057484 | 0 | 1.2904 | 0.57233 | 0 | 0 | 0 | 0 | 0 | 0.0057484 | 0 | 0.0050546 | 0.011001 | 0 | 0.0057979 | 0.0062935 | 0 | 72.5279 | 0 | 0 | 0.016254 | 1.8816 | 1.8682 | 0.0057484 | 0 | 0 | 0 | 1.2904 | 0.57233 | 5448509100 | 5448509100 | 100
84 | 5 | Black-footed ferret | Mustela nigripes | Endangered | Wherever found except where listed as an experimental population | Mustelidae | 1 | 3 | Mammals | FALSE | No | Terr WoE | Mammals | No Critical Habitat Determination | No | FALSE | No | 0 | R_5_poly_190130_STD_NAD83 | CONUS | 10a | SD | 16.4176 | 16.4176 | 0 | 0 | 0 | 0 | 0 | 0 | 0 | 5.6072 | 9.5679 | 0 | 5.1084 | 1.7177 | 11.7117 | 4.1284 | 0 | 0 | 0 | 7.7065 | 0 | 0.0074338 | 0 | 0 | 11.9375 | 11.9375 | 0 | 0 | 0 | 1.7177 | 0 | 0 | 0 | 774841500 | 4962980700 | 15.6124
85 | 5 | Black-footed ferret | Mustela nigripes | Endangered | Wherever found except where listed as an experimental population | Mustelidae | 1 | 3 | Mammals | FALSE | No | Terr WoE | Mammals | No Critical Habitat Determination | No | FALSE | No | 0 | R_5_poly_190130_STD_NAD83 | CONUS | 10b | CO | 2.4088 | 2.4088 | 0 | 0 | 0 | 0 | 0 | 0 | 0 | 0.075023 | 2.2068 | 0 | 0.099261 | 2.8693 | 0.17198 | 0.027701 | 0 | 0 | 0 | 0.20083 | 0 | 15.1627 | 0 | 0 | 0.19968 | 0.19968 | 0 | 0 | 0 | 2.8693 | 0 | 0 | 0 | 77976000 | 4962980700 | 1.5712
86 | 5 | Black-footed ferret | Mustela nigripes | Endangered | Wherever found except where listed as an experimental population | Mustelidae | 1 | 3 | Mammals | FALSE | No | Terr WoE | Mammals | No Critical Habitat Determination | No | FALSE | No | 0 | R_5_poly_190130_STD_NAD83 | CONUS | 10b | KS | 1.0939 | 1.6159 | 0.81338 | 0 | 0.5524 | 0 | 0 | 0.26098 | 0 | 0.35884 | 0.95474 | 0 | 0.19356 | 1.2462 | 0.42409 | 0 | 0 | 0 | 0 | 0.2762 | 0.2762 | 0 | 0.2762 | 0.2762 | 0.42409 | 1.033 | 0.81338 | 0 | 0 | 1.2462 | 0 | 0 | 0.26098 | 41382900 | 4962980700 | 0.83383
87 | 5 | Black-footed ferret | Mustela nigripes | Endangered | Wherever found except where listed as an experimental population | Mustelidae | 1 | 3 | Mammals | FALSE | No | Terr WoE | Mammals | No Critical Habitat Determination | No | FALSE | No | 0 | R_5_poly_190130_STD_NAD83 | CONUS | 10b | MT | 0.28757 | 0.28757 | 0 | 0 | 0 | 0 | 0 | 0 | 0 | 0 | 0 | 0 | 0 | 2.5329 | 0.067554 | 0.04773 | 0 | 0 | 0 | 0.1745 | 0 | 0 | 0 | 0 | 0.11494 | 0.11494 | 0 | 0 | 0 | 2.5329 | 0 | 0 | 0 | 1057817700 | 4962980700 | 21.3142
88 | 5 | Black-footed ferret | Mustela nigripes | Endangered | Wherever found except where listed as an experimental population | Mustelidae | 1 | 3 | Mammals | FALSE | No | Terr WoE | Mammals | No Critical Habitat Determination | No | FALSE | No | 0 | R_5_poly_190130_STD_NAD83 | CONUS | 10b | SD | 6.331 | 6.331 | 0 | 0 | 0 | 0 | 0 | 0 | 0 | 1.328 | 3.6919 | 0 | 1.9453 | 0.74585 | 3.556 | 2.3714 | 0 | 0 | 0 | 2.4395 | 0 | 27.1249 | 0 | 0 | 3.9174 | 3.9174 | 0 | 0 | 0 | 0.74585 | 0 | 0 | 0 | 445264200 | 4962980700 | 8.9717
89 | 5 | Black-footed ferret | Mustela nigripes | Endangered | Wherever found except where listed as an experimental population | Mustelidae | 1 | 3 | Mammals | FALSE | No | Terr WoE | Mammals | No Critical Habitat Determination | No | FALSE | No | 0 | R_5_poly_190130_STD_NAD83 | CONUS | 11b | CO | 10.3287 | 14.2048 | 11.0064 | 0 | 7.6524 | 0 | 0.49891 | 2.9727 | 0 | 0.34983 | 7.786 | 0 | 5.6217 | 8.3746 | 0.88379 | 0 | 0 | 0 | 0 | 8.0895 | 0 | 8.7791 | 0 | 0 | 0.88379 | 11.5795 | 11.0064 | 0 | 0 | 8.3746 | 0 | 0.49891 | 2.9727 | 151529400 | 4962980700 | 3.0532
90 | 5 | Black-footed ferret | Mustela nigripes | Endangered | Wherever found except where listed as an experimental population | Mustelidae | 1 | 3 | Mammals | FALSE | No | Terr WoE | Mammals | No Critical Habitat Determination | No | FALSE | No | 0 | R_5_poly_190130_STD_NAD83 | CONUS | 11b | NM | 0.00011313 | 0.00045253 | 0.00033939 | 0 | 0.00033939 | 0 | 0 | 0 | 0 | 0 | 0 | 0 | 0 | 0.00090505 | 0 | 0 | 0 | 0 | 0 | 0.00011313 | 0 | 10.1634 | 0 | 0 | 0 | 0.00033939 | 0.00033939 | 0 | 0 | 0.00090505 | 0 | 0 | 0 | 795533400 | 4962980700 | 16.0293
91 | 5 | Black-footed ferret | Mustela nigripes | Endangered | Wherever found except where listed as an experimental population | Mustelidae | 1 | 3 | Mammals | FALSE | No | Terr WoE | Mammals | No Critical Habitat Determination | No | FALSE | No | 0 | R_5_poly_190130_STD_NAD83 | CONUS | 15b | AZ | 0 | 0.62414 | 0.62414 | 0 | 0 | 0 | 0.074228 | 0.54991 | 0 | 0 | 0 | 0 | 0 | 0 | 0 | 0 | 0 | 0 | 0 | 0 | 0 | 0.064703 | 0 | 0 | 0 | 0.62414 | 0.62414 | 0 | 0 | 0 | 0 | 0.074228 | 0.54991 | 1502257500 | 4962980700 | 30.2693
92 | 5 | Black-footed ferret | Mustela nigripes | Endangered | Wherever found except where listed as an experimental population | Mustelidae | 1 | 3 | Mammals | FALSE | No | Terr WoE | Mammals | No Critical Habitat Determination | No | FALSE | No | 0 | R_5_poly_190130_STD_NAD83 | CONUS | 13 | NM | 0 | 0 | 0 | 0 | 0 | 0 | 0 | 0 | 0 | 0 | 0 | 0 | 0 | 0 | 0 | 0 | 0 | 0 | 0 | 0 | 0 | 5.727 | 0 | 0 | 0 | 0 | 0 | 0 | 0 | 0 | 0 | 0 | 0 | 108198000 | 4962980700 | 2.1801
93 | 5 | Black-footed ferret | Mustela nigripes | Endangered | Wherever found except where listed as an experimental population | Mustelidae | 1 | 3 | Mammals | FALSE | No | Terr WoE | Mammals | No Critical Habitat Determination | No | FALSE | No | 0 | R_5_poly_190130_STD_NAD83 | CONUS | 15a | AZ | 0 | 0 | 0 | 0 | 0 | 0 | 0 | 0 | 0 | 0 | 0 | 0 | 0 | 0 | 0 | 0 | 0 | 0 | 0 | 0 | 0 | 0.011002 | 0 | 0 | 0 | 0 | 0 | 0 | 0 | 0 | 0 | 0 | 0 | 8180100 | 4962980700 | 0.16482
94 | 6 | San Joaquin kit fox | Vulpes macrotis mutica | Endangered | wherever found | Canidae | 1 | 1 | Mammals | FALSE | No | Terr WoE | Mammals | No Critical Habitat Determination | No | FALSE | No | 0 | R_6_poly_190130_STD_NAD83 | CONUS | 18a | CA | 5.8264 | 15.1177 | 11.4542 | 0 | 4.0346 | 0 | 3.3527 | 4.1649 | 0 | 0 | 0 | 0 | 0 | 4.0346 | 0.41049 | 2.0298 | 3.6284 | 2.9473 | 0.35452 | 1.4634 | 0 | 12.1312 | 0 | 0 | 6.137 | 15.7707 | 11.4542 | 0 | 0 | 4.0346 | 0 | 3.3527 | 4.1649 | 25133109300 | 60634793700 | 41.45
95 | 6 | San Joaquin kit fox | Vulpes macrotis mutica | Endangered | wherever found | Canidae | 1 | 1 | Mammals | FALSE | No | Terr WoE | Mammals | No Critical Habitat Determination | No | FALSE | No | 0 | R_6_poly_190130_STD_NAD83 | CONUS | 18b | CA | 45.344 | 60.7459 | 30.5843 | 0 | 22.2762 | 0 | 4.3534 | 4.7817 | 0 | 0 | 0 | 0 | 0 | 22.2762 | 7.4179 | 7.9486 | 32.5691 | 10.7922 | 4.9939 | 8.3671 | 0 | 6.7517 | 0 | 0 | 44.9293 | 62.0127 | 30.5843 | 0 | 0 | 22.2762 | 0 | 4.3534 | 4.7817 | 35501684400 | 60634793700 | 58.55
96 | 8 | Florida panther | Puma (=Felis) concolor coryi | Endangered | Wherever found | Felidae | 1 | 1 | Mammals | FALSE | No | Terr WoE | Mammals | No Critical Habitat Determination | No | FALSE | No | 0 | R_8_poly_190130_STD_NAD83 | CONUS | 3 | FL | 5.6427 | 19.9895 | 16.7243 | 0 | 2.8197 | 0 | 7.7684 | 6.1676 | 0 | 0 | 0 | 0 | 0 | 2.8197 | 0.086759 | 0.95487 | 0.40617 | 0.035855 | 8.15 | 5.0331 | 0 | 16.2724 | 0 | 0 | 9.0707 | 24.4336 | 16.7243 | 2.8197 | 0 | 0 | 0 | 7.7684 | 6.1676 | 60016418100 | 60016418100 | 100
97 | 9 | Sonoran pronghorn | Antilocapra americana sonoriensis | Endangered | Wherever found except where listed as an experimental population | Antilocapridae | 1 | 3 | Mammals | FALSE | No | Terr WoE | Mammals | No Critical Habitat Determination | No | FALSE | No | 0 | R_9_poly_190130_STD_NAD83 | CONUS | 15a | AZ | 0.10619 | 2.0109 | 1.9234 | 0 | 0.086306 | 0 | 0.42786 | 1.4141 | 0 | 0 | 0 | 0 | 0 | 0.086306 | 0.0068283 | 0.00095225 | 0.092113 | 0 | 6.97e-05 | 0.0075483 | 0 | 35.1596 | 0 | 0 | 0.099545 | 2.0075 | 1.9234 | 0 | 0 | 0.086306 | 0 | 0.42786 | 1.4141 | 3875031000 | 54793314000 | 7.0721
98 | 9 | Sonoran pronghorn | Antilocapra americana sonoriensis | Endangered | Wherever found except where listed as an experimental population | Antilocapridae | 1 | 3 | Mammals | FALSE | No | Terr WoE | Mammals | No Critical Habitat Determination | No | FALSE | No | 0 | R_9_poly_190130_STD_NAD83 | CONUS | 15b | AZ | 2.3187 | 7.9667 | 6.415 | 0 | 3.351 | 0 | 1.7421 | 1.4688 | 0 | 0 | 0 | 0 | 0 | 3.351 | 0.73872 | 0.71262 | 0.098837 | 0.00013434 | 0.10914 | 1.0842 | 0 | 53.5792 | 0 | 0 | 1.5633 | 7.5662 | 6.415 | 0 | 0 | 3.351 | 0 | 1.7421 | 1.4688 | 50916477600 | 54793314000 | 92.9246
99 | 9 | Sonoran pronghorn | Antilocapra americana sonoriensis | Endangered | Wherever found except where listed as an experimental population | Antilocapridae | 1 | 3 | Mammals | FALSE | No | Terr WoE | Mammals | No Critical Habitat Determination | No | FALSE | No | 0 | R_9_poly_190130_STD_NAD83 | CONUS | 15b | CA | 6.0319 | 13.4596 | 11.0169 | 0 | 8.9232 | 0 | 1.4457 | 0.64806 | 0 | 0 | 0 | 0 | 0 | 8.9232 | 0.04985 | 5.2343 | 0.79761 | 0 | 1.346 | 0 | 0 | 55.2841 | 0 | 0 | 7.2782 | 14.7059 | 11.0169 | 0 | 0 | 8.9232 | 0 | 1.4457 | 0.64806 | 1805400 | 54793314000 | 0.0032949
100 | 11 | Gray wolf | Canis lupus | Endangered | U.S.A.: All of AL AR CA CO CT DE FL GA IA IN IL KS KY LA MA MD ME MI MO MS NC ND NE NH NJ NV NY OH OK PA RI SC SD TN TX VA VT WI and WV; and portions of AZ NM OR UT and WA. Mexico. | Canidae | 1 | 1 | Mammals | Not Prudent | No | Terr WoE | Mammals | No Critical Habitat Determination | Yes | FALSE | No | 0 | R_11_poly_190130_STD_NAD83 | CONUS | 4 | MI | 1.1315 | 1.1317 | 0.00023554 | 0 | 6.31e-06 | 0 | 0.00014721 | 8.2e-05 | 0 | 0 | 0 | 0 | 0 | 1.0339 | 0.52331 | 0.14327 | 0.0088137 | 6.1e-05 | 0 | 0.72594 | 0 | 29.3959 | 0 | 0 | 0.64955 | 0.65381 | 0.0046876 | 0 | 0 | 1.0339 | 0.0044521 | 0.00014721 | 8.2e-05 | 42795798300 | 499000000000 | 8.5814
101 | 11 | Gray wolf | Canis lupus | Endangered | U.S.A.: All of AL AR CA CO CT DE FL GA IA IN IL KS KY LA MA MD ME MI MO MS NC ND NE NH NJ NV NY OH OK PA RI SC SD TN TX VA VT WI and WV; and portions of AZ NM OR UT and WA. Mexico. | Canidae | 1 | 1 | Mammals | Not Prudent | No | Terr WoE | Mammals | No Critical Habitat Determination | Yes | FALSE | No | 0 | R_11_poly_190130_STD_NAD83 | CONUS | 4 | WI | 11.2316 | 11.2316 | 0 | 0 | 0 | 0 | 0 | 0 | 0 | 0 | 0 | 0 | 0 | 0.54658 | 10.8322 | 0.87599 | 0.012057 | 0.00029473 | 0 | 1.0641 | 0 | 17.8425 | 0 | 0 | 11.0054 | 11.1309 | 0.16958 | 0 | 0 | 0.54658 | 0.16958 | 0 | 0 | 27177316200 | 499000000000 | 5.4496
102 | 11 | Gray wolf | Canis lupus | Endangered | U.S.A.: All of AL AR CA CO CT DE FL GA IA IN IL KS KY LA MA MD ME MI MO MS NC ND NE NH NJ NV NY OH OK PA RI SC SD TN TX VA VT WI and WV; and portions of AZ NM OR UT and WA. Mexico. | Canidae | 1 | 1 | Mammals | Not Prudent | No | Terr WoE | Mammals | No Critical Habitat Determination | Yes | FALSE | No | 0 | R_11_poly_190130_STD_NAD83 | CONUS | 7 | MI | 0.010605 | 0.010605 | 0 | 0 | 0 | 0 | 0 | 0 | 0 | 0 | 0 | 0 | 0 | 0.030182 | 0 | 0 | 0.0016315 | 0 | 0 | 0.0089731 | 0 | 99.0676 | 0 | 0 | 0.0016315 | 0.0016315 | 0 | 0 | 0 | 0.030182 | 0 | 0 | 0 | 110330100 | 499000000000 | 0.022123
103 | 11 | Gray wolf | Canis lupus | Endangered | U.S.A.: All of AL AR CA CO CT DE FL GA IA IN IL KS KY LA MA MD ME MI MO MS NC ND NE NH NJ NV NY OH OK PA RI SC SD TN TX VA VT WI and WV; and portions of AZ NM OR UT and WA. Mexico. | Canidae | 1 | 1 | Mammals | Not Prudent | No | Terr WoE | Mammals | No Critical Habitat Determination | Yes | FALSE | No | 0 | R_11_poly_190130_STD_NAD83 | CONUS | 7 | ND | 86.3749 | 86.3749 | 0 | 0 | 0 | 0 | 0 | 0 | 0 | 0.87527 | 5.3975 | 0 | 0 | 0.18964 | 81.663 | 0.93363 | 0 | 0 | 0 | 0.20423 | 0 | 0 | 0 | 0 | 81.8235 | 81.8235 | 0 | 0 | 0 | 0.18964 | 0 | 0 | 0 | 6169500 | 499000000000 | 0.0012371
104 | 11 | Gray wolf | Canis lupus | Endangered | U.S.A.: All of AL AR CA CO CT DE FL GA IA IN IL KS KY LA MA MD ME MI MO MS NC ND NE NH NJ NV NY OH OK PA RI SC SD TN TX VA VT WI and WV; and portions of AZ NM OR UT and WA. Mexico. | Canidae | 1 | 1 | Mammals | Not Prudent | No | Terr WoE | Mammals | No Critical Habitat Determination | Yes | FALSE | No | 0 | R_11_poly_190130_STD_NAD83 | CONUS | 7 | SD | 52.0988 | 52.0988 | 0 | 0 | 0 | 0 | 0 | 0 | 0 | 1.2346 | 5.9259 | 0 | 1.7284 | 0.49383 | 47.4074 | 0.24691 | 0 | 0 | 0 | 1.9753 | 0 | 0 | 0 | 0 | 47.6543 | 47.6543 | 0 | 0 | 0 | 0.49383 | 0 | 0 | 0 | 364500 | 499000000000 | 7.31e-05
105 | 11 | Gray wolf | Canis lupus | Endangered | U.S.A.: All of AL AR CA CO CT DE FL GA IA IN IL KS KY LA MA MD ME MI MO MS NC ND NE NH NJ NV NY OH OK PA RI SC SD TN TX VA VT WI and WV; and portions of AZ NM OR UT and WA. Mexico. | Canidae | 1 | 1 | Mammals | Not Prudent | No | Terr WoE | Mammals | No Critical Habitat Determination | Yes | FALSE | No | 0 | R_11_poly_190130_STD_NAD83 | CONUS | 7 | WI | 17.6113 | 17.6113 | 0 | 0 | 0 | 0 | 0 | 0 | 0 | 0 | 0 | 0 | 0 | 1.0941 | 16.7219 | 2.1213 | 0.016854 | 0.0016885 | 0 | 1.8881 | 0 | 6.9931 | 0 | 0 | 17.3048 | 17.3094 | 0.0061805 | 0 | 0 | 1.0941 | 0.0061805 | 0 | 0 | 62630813700 | 499000000000 | 12.5587
106 | 11 | Gray wolf | Canis lupus | Endangered | U.S.A.: All of AL AR CA CO CT DE FL GA IA IN IL KS KY LA MA MD ME MI MO MS NC ND NE NH NJ NV NY OH OK PA RI SC SD TN TX VA VT WI and WV; and portions of AZ NM OR UT and WA. Mexico. | Canidae | 1 | 1 | Mammals | Not Prudent | No | Terr WoE | Mammals | No Critical Habitat Determination | Yes | FALSE | No | 0 | R_11_poly_190130_STD_NAD83 | CONUS | 9 | MN | 2.2696 | 2.2696 | 0 | 0 | 0 | 0 | 0 | 0 | 0 | 0.21393 | 0.35346 | 0 | 0 | 0.11162 | 2.0091 | 0.093015 | 0 | 0 | 0 | 0.26044 | 0 | 0 | 0 | 0 | 2.0835 | 2.0835 | 0 | 0 | 0 | 0.11162 | 0 | 0 | 0 | 9675900 | 499000000000 | 0.0019402
107 | 11 | Gray wolf | Canis lupus | Endangered | U.S.A.: All of AL AR CA CO CT DE FL GA IA IN IL KS KY LA MA MD ME MI MO MS NC ND NE NH NJ NV NY OH OK PA RI SC SD TN TX VA VT WI and WV; and portions of AZ NM OR UT and WA. Mexico. | Canidae | 1 | 1 | Mammals | Not Prudent | No | Terr WoE | Mammals | No Critical Habitat Determination | Yes | FALSE | No | 0 | R_11_poly_190130_STD_NAD83 | CONUS | 9 | ND | 64.66 | 64.66 | 0 | 0 | 0 | 0 | 0 | 0 | 0 | 11.2532 | 47.4402 | 0 | 0 | 7.1309 | 26.3905 | 12.7602 | 0 | 0 | 0 | 21.6999 | 0 | 2.5788 | 0 | 0 | 34.9547 | 34.9547 | 0 | 0 | 0 | 7.1309 | 0 | 0 | 0 | 76837428000 | 499000000000 | 15.4074
108 | 11 | Gray wolf | Canis lupus | Endangered | U.S.A.: All of AL AR CA CO CT DE FL GA IA IN IL KS KY LA MA MD ME MI MO MS NC ND NE NH NJ NV NY OH OK PA RI SC SD TN TX VA VT WI and WV; and portions of AZ NM OR UT and WA. Mexico. | Canidae | 1 | 1 | Mammals | Not Prudent | No | Terr WoE | Mammals | No Critical Habitat Determination | Yes | FALSE | No | 0 | R_11_poly_190130_STD_NAD83 | CONUS | 9 | SD | 49.0509 | 49.0509 | 0 | 0 | 0 | 0 | 0 | 0 | 0 | 5.1444 | 7.0977 | 0 | 0 | 0.19257 | 46.9601 | 0.02751 | 0 | 0 | 0 | 1.2105 | 0 | 0 | 0 | 0 | 46.9876 | 46.9876 | 0 | 0 | 0 | 0.19257 | 0 | 0 | 0 | 3271500 | 499000000000 | 0.000656
109 | 11 | Gray wolf | Canis lupus | Endangered | U.S.A.: All of AL AR CA CO CT DE FL GA IA IN IL KS KY LA MA MD ME MI MO MS NC ND NE NH NJ NV NY OH OK PA RI SC SD TN TX VA VT WI and WV; and portions of AZ NM OR UT and WA. Mexico. | Canidae | 1 | 1 | Mammals | Not Prudent | No | Terr WoE | Mammals | No Critical Habitat Determination | Yes | FALSE | No | 0 | R_11_poly_190130_STD_NAD83 | CONUS | 10a | ND | 54.1989 | 54.1989 | 0 | 0 | 0 | 0 | 0 | 0 | 0 | 9.1233 | 18.7816 | 0 | 0.00015272 | 2.3115 | 43.7104 | 2.9168 | 0 | 0 | 0 | 3.0557 | 0 | 0.84735 | 0 | 0 | 44.2486 | 44.2486 | 0 | 0 | 0 | 2.3115 | 0 | 0 | 0 | 11196873900 | 499000000000 | 2.2452
110 | 11 | Gray wolf | Canis lupus | Endangered | U.S.A.: All of AL AR CA CO CT DE FL GA IA IN IL KS KY LA MA MD ME MI MO MS NC ND NE NH NJ NV NY OH OK PA RI SC SD TN TX VA VT WI and WV; and portions of AZ NM OR UT and WA. Mexico. | Canidae | 1 | 1 | Mammals | Not Prudent | No | Terr WoE | Mammals | No Critical Habitat Determination | Yes | FALSE | No | 0 | R_11_poly_190130_STD_NAD83 | CONUS | 10a | SD | 4.9808 | 4.9808 | 0 | 0 | 0 | 0 | 0 | 0 | 0 | 0 | 0 | 0 | 0 | 0 | 4.9808 | 0 | 0 | 0 | 0 | 0.38314 | 0 | 0 | 0 | 0 | 4.9808 | 4.9808 | 0 | 0 | 0 | 0 | 0 | 0 | 0 | 234900 | 499000000000 | 4.71e-05
111 | 11 | Gray wolf | Canis lupus | Endangered | U.S.A.: All of AL AR CA CO CT DE FL GA IA IN IL KS KY LA MA MD ME MI MO MS NC ND NE NH NJ NV NY OH OK PA RI SC SD TN TX VA VT WI and WV; and portions of AZ NM OR UT and WA. Mexico. | Canidae | 1 | 1 | Mammals | Not Prudent | No | Terr WoE | Mammals | No Critical Habitat Determination | Yes | FALSE | No | 0 | R_11_poly_190130_STD_NAD83 | CONUS | 10b | MT | 8.3069 | 8.3069 | 0 | 0 | 0 | 0 | 0 | 0 | 0 | 0.54471 | 2.3604 | 0 | 0 | 0.81707 | 1.1348 | 4.5847 | 0 | 0 | 0 | 2.7236 | 0 | 6.6273 | 0 | 0 | 5.3563 | 5.3563 | 0 | 0 | 0 | 0.81707 | 0 | 0 | 0 | 1982700 | 499000000000 | 0.00039757
112 | 11 | Gray wolf | Canis lupus | Endangered | U.S.A.: All of AL AR CA CO CT DE FL GA IA IN IL KS KY LA MA MD ME MI MO MS NC ND NE NH NJ NV NY OH OK PA RI SC SD TN TX VA VT WI and WV; and portions of AZ NM OR UT and WA. Mexico. | Canidae | 1 | 1 | Mammals | Not Prudent | No | Terr WoE | Mammals | No Critical Habitat Determination | Yes | FALSE | No | 0 | R_11_poly_190130_STD_NAD83 | CONUS | 10b | ND | 36.3599 | 36.3599 | 0 | 0 | 0 | 0 | 0 | 0 | 0 | 9.3043 | 31.4539 | 0 | 4.45e-05 | 3.099 | 13.2408 | 8.2748 | 0 | 0 | 0 | 13.4882 | 0 | 10.0795 | 0 | 0 | 19.659 | 19.659 | 0 | 0 | 0 | 3.099 | 0 | 0 | 0 | 95090037300 | 499000000000 | 19.0674
113 | 11 | Gray wolf | Canis lupus | Endangered | U.S.A.: All of AL AR CA CO CT DE FL GA IA IN IL KS KY LA MA MD ME MI MO MS NC ND NE NH NJ NV NY OH OK PA RI SC SD TN TX VA VT WI and WV; and portions of AZ NM OR UT and WA. Mexico. | Canidae | 1 | 1 | Mammals | Not Prudent | No | Terr WoE | Mammals | No Critical Habitat Determination | Yes | FALSE | No | 0 | R_11_poly_190130_STD_NAD83 | CONUS | 10b | SD | 13.2717 | 13.2717 | 0 | 0 | 0 | 0 | 0 | 0 | 0 | 5.3032 | 11.6399 | 0 | 1.0878 | 2.4476 | 6.4455 | 0.24476 | 0 | 0 | 0 | 2.5836 | 0 | 2.5836 | 0 | 0 | 6.663 | 6.663 | 0 | 0 | 0 | 2.4476 | 0 | 0 | 0 | 3309300 | 499000000000 | 0.00066358
114 | 11 | Gray wolf | Canis lupus | Endangered | U.S.A.: All of AL AR CA CO CT DE FL GA IA IN IL KS KY LA MA MD ME MI MO MS NC ND NE NH NJ NV NY OH OK PA RI SC SD TN TX VA VT WI and WV; and portions of AZ NM OR UT and WA. Mexico. | Canidae | 1 | 1 | Mammals | Not Prudent | No | Terr WoE | Mammals | No Critical Habitat Determination | Yes | FALSE | No | 0 | R_11_poly_190130_STD_NAD83 | CONUS | 17a | OR | 0.31492 | 1.5521 | 1.4312 | 0 | 0.20318 | 0 | 0.23472 | 0.99893 | 0 | 0 | 0 | 0.29752 | 0 | 0.20389 | 0.00096439 | 0.095733 | 0.010198 | 0.0015755 | 0 | 0.038146 | 0 | 78.1301 | 0 | 0 | 0.2551 | 1.4829 | 1.4313 | 0 | 0.20389 | 0.20389 | 9.55e-05 | 0.23472 | 0.99893 | 9425604600 | 499000000000 | 1.89
115 | 11 | Gray wolf | Canis lupus | Endangered | U.S.A.: All of AL AR CA CO CT DE FL GA IA IN IL KS KY LA MA MD ME MI MO MS NC ND NE NH NJ NV NY OH OK PA RI SC SD TN TX VA VT WI and WV; and portions of AZ NM OR UT and WA. Mexico. | Canidae | 1 | 1 | Mammals | Not Prudent | No | Terr WoE | Mammals | No Critical Habitat Determination | Yes | FALSE | No | 0 | R_11_poly_190130_STD_NAD83 | CONUS | 17a | WA | 0.22045 | 3.2164 | 3.0148 | 0 | 0.032497 | 0 | 1.1902 | 1.7933 | 0 | 0 | 0 | 7.97e-05 | 0 | 0.032648 | 0.10575 | 0.10049 | 0.043307 | 0.009562 | 0 | 0.0065782 | 0 | 70.2597 | 0 | 0 | 0.24568 | 3.2454 | 3.045 | 0 | 0.032643 | 0.032648 | 0.031038 | 1.1902 | 1.7933 | 42891634800 | 499000000000 | 8.6006
116 | 11 | Gray wolf | Canis lupus | Endangered | U.S.A.: All of AL AR CA CO CT DE FL GA IA IN IL KS KY LA MA MD ME MI MO MS NC ND NE NH NJ NV NY OH OK PA RI SC SD TN TX VA VT WI and WV; and portions of AZ NM OR UT and WA. Mexico. | Canidae | 1 | 1 | Mammals | Not Prudent | No | Terr WoE | Mammals | No Critical Habitat Determination | Yes | FALSE | No | 0 | R_11_poly_190130_STD_NAD83 | CONUS | 17b | CA | 0.013652 | 0.89338 | 0.8857 | 0 | 0.34131 | 0 | 0.26878 | 0.29438 | 0 | 0 | 0 | 0 | 0 | 0.34131 | 0 | 0 | 0 | 0 | 0 | 0.013652 | 0 | 51.9779 | 0 | 0 | 0 | 0.8857 | 0.8857 | 0 | 0 | 0.34131 | 0 | 0.26878 | 0.29438 | 105476400 | 499000000000 | 0.02115
117 | 11 | Gray wolf | Canis lupus | Endangered | U.S.A.: All of AL AR CA CO CT DE FL GA IA IN IL KS KY LA MA MD ME MI MO MS NC ND NE NH NJ NV NY OH OK PA RI SC SD TN TX VA VT WI and WV; and portions of AZ NM OR UT and WA. Mexico. | Canidae | 1 | 1 | Mammals | Not Prudent | No | Terr WoE | Mammals | No Critical Habitat Determination | Yes | FALSE | No | 0 | R_11_poly_190130_STD_NAD83 | CONUS | 17b | OR | 5.8303 | 8.4412 | 7.0786 | 0 | 4.8142 | 0 | 0.8767 | 1.4938 | 0 | 0 | 0 | 5.2705 | 0 | 4.8149 | 0.3726 | 1.2683 | 0.11436 | 0.021613 | 0 | 0.45758 | 0 | 49.7003 | 0 | 0 | 5.7175 | 7.9644 | 7.0786 | 0 | 4.8149 | 4.8149 | 2e-05 | 0.8767 | 1.4938 | 40559744700 | 499000000000 | 8.133
118 | 11 | Gray wolf | Canis lupus | Endangered | U.S.A.: All of AL AR CA CO CT DE FL GA IA IN IL KS KY LA MA MD ME MI MO MS NC ND NE NH NJ NV NY OH OK PA RI SC SD TN TX VA VT WI and WV; and portions of AZ NM OR UT and WA. Mexico. | Canidae | 1 | 1 | Mammals | Not Prudent | No | Terr WoE | Mammals | No Critical Habitat Determination | Yes | FALSE | No | 0 | R_11_poly_190130_STD_NAD83 | CONUS | 17b | WA | 12.3582 | 24.24 | 14.1529 | 0 | 9.3819 | 0 | 2.679 | 2.2241 | 0 | 0 | 0 | 0.00035477 | 0 | 9.385 | 3.6402 | 5.6587 | 5.4781 | 2.1034 | 0 | 0.89696 | 0 | 23.6338 | 0 | 0 | 20.2637 | 24.732 | 14.153 | 0 | 9.385 | 9.385 | 0.00014782 | 2.679 | 2.2241 | 36530657100 | 499000000000 | 7.3251
119 | 11 | Gray wolf | Canis lupus | Endangered | U.S.A.: All of AL AR CA CO CT DE FL GA IA IN IL KS KY LA MA MD ME MI MO MS NC ND NE NH NJ NV NY OH OK PA RI SC SD TN TX VA VT WI and WV; and portions of AZ NM OR UT and WA. Mexico. | Canidae | 1 | 1 | Mammals | Not Prudent | No | Terr WoE | Mammals | No Critical Habitat Determination | Yes | FALSE | No | 0 | R_11_poly_190130_STD_NAD83 | CONUS | 18a | CA | 0.78143 | 3.2863 | 2.8702 | 0 | 0.90768 | 0 | 0.28149 | 1.7054 | 0 | 0 | 0 | 8.86e-05 | 0 | 0.90773 | 0.0003391 | 0.16685 | 0.0024117 | 0.00067567 | 0 | 0.69695 | 0 | 77.0757 | 0 | 0 | 0.16996 | 2.9849 | 2.8702 | 0 | 0.00011135 | 0.90773 | 0 | 0.28149 | 1.7054 | 35564664600 | 499000000000 | 7.1314
120 | 11 | Gray wolf | Canis lupus | Endangered | U.S.A.: All of AL AR CA CO CT DE FL GA IA IN IL KS KY LA MA MD ME MI MO MS NC ND NE NH NJ NV NY OH OK PA RI SC SD TN TX VA VT WI and WV; and portions of AZ NM OR UT and WA. Mexico. | Canidae | 1 | 1 | Mammals | Not Prudent | No | Terr WoE | Mammals | No Critical Habitat Determination | Yes | FALSE | No | 0 | R_11_poly_190130_STD_NAD83 | CONUS | 18a | OR | 2.1471 | 3.6505 | 1.9745 | 0 | 0.65383 | 0 | 0.41824 | 0.91047 | 0 | 0 | 0 | 1.078 | 0 | 0.65393 | 0.0010125 | 0.45993 | 3.85e-05 | 2.75e-05 | 0 | 1.4777 | 0 | 60.0393 | 0 | 0 | 1.0309 | 2.3466 | 1.9745 | 0 | 0.65356 | 0.65393 | 0 | 0.41824 | 0.91047 | 16356302100 | 499000000000 | 3.2797
121 | 11 | Gray wolf | Canis lupus | Endangered | U.S.A.: All of AL AR CA CO CT DE FL GA IA IN IL KS KY LA MA MD ME MI MO MS NC ND NE NH NJ NV NY OH OK PA RI SC SD TN TX VA VT WI and WV; and portions of AZ NM OR UT and WA. Mexico. | Canidae | 1 | 1 | Mammals | Not Prudent | No | Terr WoE | Mammals | No Critical Habitat Determination | Yes | FALSE | No | 0 | R_11_poly_190130_STD_NAD83 | CONUS | 18b | CA | 18.2008 | 21.2014 | 7.5874 | 0 | 5.7297 | 0 | 0.55605 | 1.4374 | 0 | 0 | 0 | 0 | 0 | 5.7297 | 0.0013923 | 11.0083 | 0.0050563 | 0.0012458 | 0 | 14.0009 | 0 | 54.3538 | 0 | 0 | 11.0139 | 16.164 | 7.5874 | 0 | 0 | 5.7297 | 0 | 0.55605 | 1.4374 | 1228173300 | 499000000000 | 0.24627
122 | 11 | Gray wolf | Canis lupus | Endangered | U.S.A.: All of AL AR CA CO CT DE FL GA IA IN IL KS KY LA MA MD ME MI MO MS NC ND NE NH NJ NV NY OH OK PA RI SC SD TN TX VA VT WI and WV; and portions of AZ NM OR UT and WA. Mexico. | Canidae | 1 | 1 | Mammals | Not Prudent | No | Terr WoE | Mammals | No Critical Habitat Determination | Yes | FALSE | No | 0 | R_11_poly_190130_STD_NAD83 | CONUS | 18b | OR | 31.9281 | 37.8792 | 14.2652 | 0 | 9.3982 | 0 | 1.3733 | 3.674 | 0 | 0 | 0 | 21.6389 | 0 | 9.3982 | 0.0021457 | 11.1856 | 0 | 0 | 0 | 14.5806 | 0 | 9.9942 | 0 | 0 | 18.644 | 23.3442 | 14.2652 | 0 | 9.3681 | 9.3982 | 0 | 1.3733 | 3.674 | 167777100 | 499000000000 | 0.033642
123 | 11 | Gray wolf | Canis lupus | Endangered | U.S.A.: All of AL AR CA CO CT DE FL GA IA IN IL KS KY LA MA MD ME MI MO MS NC ND NE NH NJ NV NY OH OK PA RI SC SD TN TX VA VT WI and WV; and portions of AZ NM OR UT and WA. Mexico. | Canidae | 1 | 1 | Mammals | Not Prudent | No | Terr WoE | Mammals | No Critical Habitat Determination | Yes | FALSE | No | 0 | R_11_poly_190130_STD_NAD83 | CONUS | 17a | CA | 0 | 0.4774 | 0.4774 | 0 | 0.15913 | 0 | 0.010609 | 0.30766 | 0 | 0 | 0 | 0 | 0 | 0.15913 | 0 | 0 | 0 | 0 | 0 | 0 | 0 | 99.8939 | 0 | 0 | 0 | 0.4774 | 0.4774 | 0 | 0 | 0.15913 | 0 | 0.010609 | 0.30766 | 8483400 | 499000000000 | 0.0017011
124 | 11 | Gray wolf | Canis lupus | Endangered | U.S.A.: All of AL AR CA CO CT DE FL GA IA IN IL KS KY LA MA MD ME MI MO MS NC ND NE NH NJ NV NY OH OK PA RI SC SD TN TX VA VT WI and WV; and portions of AZ NM OR UT and WA. Mexico. | Canidae | 1 | 1 | Mammals | Not Prudent | No | Terr WoE | Mammals | No Critical Habitat Determination | Yes | FALSE | No | 0 | R_11_poly_190130_STD_NAD83 | CONUS | 7 | MN | 0 | 0 | 0 | 0 | 0 | 0 | 0 | 0 | 0 | 0 | 0 | 0 | 0 | 0 | 0 | 0 | 0 | 0 | 0 | 0 | 0 | 74.0442 | 0 | 0 | 0 | 0 | 0 | 0 | 0 | 0 | 0 | 0 | 0 | 3907800 | 499000000000 | 0.00078359
125 | 11 | Gray wolf | Canis lupus | Endangered | U.S.A.: All of AL AR CA CO CT DE FL GA IA IN IL KS KY LA MA MD ME MI MO MS NC ND NE NH NJ NV NY OH OK PA RI SC SD TN TX VA VT WI and WV; and portions of AZ NM OR UT and WA. Mexico. | Canidae | 1 | 1 | Mammals | Not Prudent | No | Terr WoE | Mammals | No Critical Habitat Determination | Yes | FALSE | No | 0 | R_11_poly_190130_STD_NAD83 | CONUS | 18a | NV | 0 | 0 | 0 | 0 | 0 | 0 | 0 | 0 | 0 | 0 | 0 | 0 | 0 | 0 | 0 | 0 | 0 | 0 | 0 | 0 | 0 | 100 | 0 | 0 | 0 | 0 | 0 | 0 | 0 | 0 | 0 | 0 | 0 | 16200 | 499000000000 | 3.25e-06
126 | 11 | Gray wolf | Canis lupus | Endangered | U.S.A.: All of AL AR CA CO CT DE FL GA IA IN IL KS KY LA MA MD ME MI MO MS NC ND NE NH NJ NV NY OH OK PA RI SC SD TN TX VA VT WI and WV; and portions of AZ NM OR UT and WA. Mexico. | Canidae | 1 | 1 | Mammals | Not Prudent | No | Terr WoE | Mammals | No Critical Habitat Determination | Yes | FALSE | No | 0 | R_11_poly_190130_STD_NAD83 | CONUS | 18b | NV | 0 | 0 | 0 | 0 | 0 | 0 | 0 | 0 | 0 | 0 | 0 | 0 | 0 | 0 | 0 | 0 | 0 | 0 | 0 | 0 | 0 | 100 | 0 | 0 | 0 | 0 | 0 | 0 | 0 | 0 | 0 | 0 | 0 | 26100 | 499000000000 | 5.23e-06
127 | 12 | Gray wolf | Canis lupus | Threatened | MN | Canidae | 1 | 1 | Mammals | TRUE | Yes | Terr WoE | Mammals | Terr WoE | Yes | FALSE | No | CH_12_poly_20181208_STD_WGS84_NAD83 | R_12_poly_190130_STD_NAD83 | CONUS | 4 | MN | 0.10578 | 0.10578 | 0 | 0 | 0 | 0 | 0 | 0 | 0 | 0 | 0 | 0 | 0 | 0.050959 | 0.079479 | 0.0020056 | 5.65e-06 | 0 | 0 | 0.0397 | 0 | 30.7121 | 0 | 0 | 0.080196 | 0.080603 | 0.00041242 | 0 | 0 | 0.050959 | 0.00041242 | 0 | 0 | 15930297900 | 115000000000 | 13.8852
128 | 12 | Gray wolf | Canis lupus | Threatened | MN | Canidae | 1 | 1 | Mammals | TRUE | Yes | Terr WoE | Mammals | Terr WoE | Yes | FALSE | No | CH_12_poly_20181208_STD_WGS84_NAD83 | R_12_poly_190130_STD_NAD83 | CONUS | 7 | MN | 8.0714 | 8.0714 | 0 | 0 | 0 | 0 | 0 | 0 | 0 | 0 | 0 | 0 | 0 | 0.49948 | 7.5863 | 1.1485 | 0.002792 | 4.5e-06 | 0 | 1.056 | 0 | 12.6078 | 0 | 0 | 7.8062 | 7.8089 | 0.0042195 | 0 | 0 | 0.49948 | 0.0042195 | 0 | 0 | 39971888100 | 115000000000 | 34.8403
129 | 12 | Gray wolf | Canis lupus | Threatened | MN | Canidae | 1 | 1 | Mammals | TRUE | Yes | Terr WoE | Mammals | Terr WoE | Yes | FALSE | No | CH_12_poly_20181208_STD_WGS84_NAD83 | R_12_poly_190130_STD_NAD83 | CONUS | 9 | MN | 8.2884 | 8.2884 | 0 | 0 | 0 | 0 | 0 | 0 | 0 | 0 | 7.65e-06 | 0 | 0 | 2.2004 | 6.3766 | 0.83177 | 0 | 0 | 0 | 1.8391 | 0 | 19.9507 | 0 | 0 | 6.7913 | 6.7913 | 1.53e-06 | 0 | 0 | 2.2004 | 1.53e-06 | 0 | 0 | 58821240600 | 115000000000 | 51.2697
130 | 12 | Gray wolf | Canis lupus | Threatened | MN | Canidae | 1 | 1 | Mammals | TRUE | Yes | Terr WoE | Mammals | Terr WoE | Yes | FALSE | No | CH_12_poly_20181208_STD_WGS84_NAD83 | R_12_poly_190130_STD_NAD83 | CONUS | 9 | ND | 0.7064 | 0.7064 | 0 | 0 | 0 | 0 | 0 | 0 | 0 | 0.13245 | 0.41943 | 0 | 0 | 0.066225 | 0.1766 | 0.19868 | 0 | 0 | 0 | 0.1766 | 0 | 0 | 0 | 0 | 0.33113 | 0.33113 | 0 | 0 | 0 | 0.066225 | 0 | 0 | 0 | 4077000 | 115000000000 | 0.0035536
131 | 12 | Gray wolf | Canis lupus | Threatened | MN | Canidae | 1 | 1 | Mammals | TRUE | Yes | Terr WoE | Mammals | Terr WoE | Yes | FALSE | No | CH_12_poly_20181208_STD_WGS84_NAD83 | R_12_poly_190130_STD_NAD83 | CONUS | 7 | WI | 0 | 0 | 0 | 0 | 0 | 0 | 0 | 0 | 0 | 0 | 0 | 0 | 0 | 0 | 0 | 0 | 0 | 0 | 0 | 0 | 0 | 88.0615 | 0 | 0 | 0 | 0 | 0 | 0 | 0 | 0 | 0 | 0 | 0 | 1522800 | 115000000000 | 0.0013273
132 | 13 | Mexican wolf | Canis lupus baileyi | Endangered | Wherever found except where listed as an experimental population | Canidae | 1 | 3 | Mammals | FALSE | No | Terr WoE | Mammals | No Critical Habitat Determination | No | FALSE | No | 0 | R_13_poly_190130_STD_NAD83 | CONUS | 13 | NM | 0.24021 | 0.88744 | 0.74305 | 0 | 0.15768 | 0 | 0.26669 | 0.3205 | 0 | 0 | 0 | 0 | 0 | 0.15768 | 0.11642 | 0.072035 | 0.024918 | 0.0011617 | 0 | 0.084877 | 0 | 47.4494 | 0 | 0 | 0.17644 | 0.85456 | 0.74305 | 0 | 0 | 0.15768 | 0 | 0.26669 | 0.3205 | 22776561000 | 64816152300 | 35.1403
133 | 13 | Mexican wolf | Canis lupus baileyi | Endangered | Wherever found except where listed as an experimental population | Canidae | 1 | 3 | Mammals | FALSE | No | Terr WoE | Mammals | No Critical Habitat Determination | No | FALSE | No | 0 | R_13_poly_190130_STD_NAD83 | CONUS | 15a | AZ | 0.0068417 | 0.60911 | 0.60297 | 0 | 0.0010477 | 0 | 0.14281 | 0.45919 | 0 | 0 | 0 | 0 | 0 | 0.0010706 | 0.0025649 | 1.15e-05 | 0.0042138 | 0 | 0 | 0.00067558 | 0 | 45.5419 | 0 | 0 | 0.0065611 | 0.60901 | 0.60297 | 0 | 0 | 0.0010706 | 0 | 0.14281 | 0.45919 | 15719811300 | 64816152300 | 24.2529
134 | 13 | Mexican wolf | Canis lupus baileyi | Endangered | Wherever found except where listed as an experimental population | Canidae | 1 | 3 | Mammals | FALSE | No | Terr WoE | Mammals | No Critical Habitat Determination | No | FALSE | No | 0 | R_13_poly_190130_STD_NAD83 | CONUS | 15a | NM | 0.0090507 | 0.32128 | 0.31638 | 0 | 0.031856 | 0 | 0.062353 | 0.22248 | 0 | 0 | 0 | 0 | 0 | 0.031856 | 0.0028834 | 0.00070414 | 0.00061916 | 0 | 0 | 0.00536 | 0 | 78.0491 | 0 | 0 | 0.0039031 | 0.31853 | 0.31638 | 0 | 0 | 0.031856 | 0 | 0.062353 | 0.22248 | 14826491100 | 64816152300 | 22.8747
135 | 13 | Mexican wolf | Canis lupus baileyi | Endangered | Wherever found except where listed as an experimental population | Canidae | 1 | 3 | Mammals | FALSE | No | Terr WoE | Mammals | No Critical Habitat Determination | No | FALSE | No | 0 | R_13_poly_190130_STD_NAD83 | CONUS | 15b | AZ | 0.0091037 | 2.2797 | 2.2785 | 0 | 0.010324 | 0 | 1.2065 | 1.0656 | 0 | 0 | 0 | 0 | 0 | 0.010324 | 0 | 0.0026279 | 0.0053496 | 0 | 0 | 0.0015016 | 0 | 32.3019 | 0 | 0 | 0.0079775 | 2.2797 | 2.2785 | 0 | 0 | 0.010324 | 0 | 1.2065 | 1.0656 | 958952700 | 64816152300 | 1.4795
136 | 13 | Mexican wolf | Canis lupus baileyi | Endangered | Wherever found except where listed as an experimental population | Canidae | 1 | 3 | Mammals | FALSE | No | Terr WoE | Mammals | No Critical Habitat Determination | No | FALSE | No | 0 | R_13_poly_190130_STD_NAD83 | CONUS | 15b | NM | 0.35866 | 2.3206 | 2.1787 | 0 | 1.7591 | 0 | 0.12993 | 0.30518 | 0 | 0 | 0 | 0 | 0 | 1.7591 | 0.19109 | 0.053696 | 0.01719 | 0 | 0 | 0.14631 | 0 | 44.0148 | 0 | 0 | 0.2437 | 2.2886 | 2.1787 | 0 | 0 | 1.7591 | 0 | 0.12993 | 0.30518 | 10534336200 | 64816152300 | 16.2526
137 | 14 | Red wolf | Canis rufus | Endangered | Wherever found except where listed as an experimental population | Canidae | 1 | 1 | Mammals | FALSE | No | Terr WoE | Mammals | No Critical Habitat Determination | No | FALSE | No | 0 | R_14_poly_190130_STD_NAD83 | CONUS | 3 | FL | 0.0069813 | 4.3267 | 4.3232 | 0 | 0.010472 | 0 | 0.75922 | 3.5535 | 0 | 0 | 0 | 0 | 0 | 0.010472 | 0.0034906 | 0 | 0.0017453 | 0 | 0 | 0.0034906 | 0 | 93.5685 | 0 | 0 | 0.0034906 | 4.3232 | 4.3232 | 0.010472 | 0 | 0 | 0 | 0.75922 | 3.5535 | 51566400 | 51566400 | 100
138 | 16 | Morro Bay kangaroo rat | Dipodomys heermanni morroensis | Endangered | Wherever found | Heteromyidae | 1 | 1 | Mammals | TRUE | Yes | Terr WoE | Mammals | Terr WoE | Yes | FALSE | No | CH_16_poly_20190208_STD_WGS84_NAD83 | R_16_poly_20190130_STD_NAD83 | CONUS | 18a | CA | 4.1215 | 19.8933 | 17.8805 | 0 | 2.2637 | 0 | 8.8695 | 6.8041 | 0 | 0 | 0 | 0 | 0 | 2.2637 | 0.13337 | 2.6656 | 2.6112 | 0.95346 | 0 | 2.6094 | 0 | 0.94351 | 0 | 0 | 3.529 | 19.4441 | 17.8805 | 0 | 0 | 2.2637 | 0 | 8.8695 | 6.8041 | 153861300 | 1401201000 | 10.9807
139 | 16 | Morro Bay kangaroo rat | Dipodomys heermanni morroensis | Endangered | Wherever found | Heteromyidae | 1 | 1 | Mammals | TRUE | Yes | Terr WoE | Mammals | Terr WoE | Yes | FALSE | No | CH_16_poly_20190208_STD_WGS84_NAD83 | R_16_poly_20190130_STD_NAD83 | CONUS | 18b | CA | 4.3822 | 9.6401 | 9.0082 | 0 | 4.6851 | 0 | 0.011039 | 4.3782 | 0 | 0 | 0 | 0 | 0 | 4.6851 | 0.0025254 | 0.61237 | 1.064 | 0.0077926 | 0 | 4.2774 | 0 | 61.0743 | 0 | 0 | 1.0993 | 9.0425 | 9.0082 | 0 | 0 | 4.6851 | 0 | 0.011039 | 4.3782 | 1247339700 | 1401201000 | 89.0193
140 | 17 | Salt marsh harvest mouse | Reithrodontomys raviventris | Endangered | wherever found | Cricetidae | 1 | 1 | Mammals | FALSE | No | Terr WoE | Mammals | No Critical Habitat Determination | No | FALSE | No | 0 | R_17_poly_190130_STD_NAD83 | CONUS | 18a | CA | 6.0928 | 48.9691 | 44.4894 | 0 | 2.4239 | 0 | 32.4012 | 9.7423 | 0 | 0 | 0 | 0 | 0 | 2.4239 | 0.094593 | 0.20455 | 3.3054 | 4.0045 | 0.0011538 | 3.9799 | 0 | 7.3037 | 0 | 0 | 5.2556 | 48.8482 | 44.4894 | 0 | 0 | 2.4239 | 0 | 32.4012 | 9.7423 | 4212055800 | 4212055800 | 100
141 | 18 | Jaguar | Panthera onca | Endangered | Wherever found | Felidae | 1 | 3 | Mammals | TRUE | Yes | Terr WoE | Mammals | Terr WoE | Yes | FALSE | No | CH_18_poly_20181208_STD_WGS84_NAD83 | R_18_poly_190130_STD_NAD83 | CONUS | 13 | NM | 0.86149 | 1.3 | 0.86917 | 0 | 0.66705 | 0 | 0.033422 | 0.16925 | 0 | 0 | 0 | 0 | 0 | 0.66705 | 0.44608 | 0.0065636 | 0.0010161 | 0 | 0 | 0.45858 | 0 | 37.2975 | 0 | 0 | 0.44982 | 1.0916 | 0.86917 | 0 | 0 | 0.66705 | 0 | 0.033422 | 0.16925 | 3277143000 | 52053391800 | 6.2957
142 | 18 | Jaguar | Panthera onca | Endangered | Wherever found | Felidae | 1 | 3 | Mammals | TRUE | Yes | Terr WoE | Mammals | Terr WoE | Yes | FALSE | No | CH_18_poly_20181208_STD_WGS84_NAD83 | R_18_poly_190130_STD_NAD83 | CONUS | 15a | AZ | 0.27038 | 2.8749 | 2.6725 | 0 | 0.60618 | 0 | 0.83736 | 1.2518 | 0 | 0 | 0 | 0 | 0 | 0.60618 | 0.20509 | 0.034704 | 0.052801 | 0.00025323 | 2.36e-05 | 0.14885 | 0 | 42.0162 | 0 | 0 | 0.26279 | 2.8734 | 2.6725 | 0 | 0 | 0.60618 | 0 | 0.83736 | 1.2518 | 15282594900 | 52053391800 | 29.3595
143 | 18 | Jaguar | Panthera onca | Endangered | Wherever found | Felidae | 1 | 3 | Mammals | TRUE | Yes | Terr WoE | Mammals | Terr WoE | Yes | FALSE | No | CH_18_poly_20181208_STD_WGS84_NAD83 | R_18_poly_190130_STD_NAD83 | CONUS | 15a | NM | 0.030203 | 0.3542 | 0.34833 | 0 | 0.29569 | 0 | 0.0013477 | 0.052876 | 0 | 0 | 0 | 0 | 0 | 0.29569 | 0.015855 | 0.00095129 | 7.93e-05 | 0 | 0 | 0.015221 | 0 | 29.6487 | 0 | 0 | 0.016251 | 0.34944 | 0.34833 | 0 | 0 | 0.29569 | 0 | 0.0013477 | 0.052876 | 1135303200 | 52053391800 | 2.181
144 | 18 | Jaguar | Panthera onca | Endangered | Wherever found | Felidae | 1 | 3 | Mammals | TRUE | Yes | Terr WoE | Mammals | Terr WoE | Yes | FALSE | No | CH_18_poly_20181208_STD_WGS84_NAD83 | R_18_poly_190130_STD_NAD83 | CONUS | 15b | AZ | 1.1964 | 7.4935 | 6.8132 | 0 | 3.5985 | 0 | 1.8428 | 1.5214 | 0 | 0 | 0 | 0 | 0 | 3.5985 | 0.61999 | 0.096503 | 0.3494 | 0.0080982 | 0.00039117 | 0.55283 | 0 | 23.98 | 0 | 0 | 0.98939 | 7.4115 | 6.8132 | 0 | 0 | 3.5985 | 0 | 1.8428 | 1.5214 | 27839376900 | 52053391800 | 53.4823
145 | 18 | Jaguar | Panthera onca | Endangered | Wherever found | Felidae | 1 | 3 | Mammals | TRUE | Yes | Terr WoE | Mammals | Terr WoE | Yes | FALSE | No | CH_18_poly_20181208_STD_WGS84_NAD83 | R_18_poly_190130_STD_NAD83 | CONUS | 15b | NM | 0.76979 | 4.746 | 4.4588 | 0 | 3.7971 | 0 | 0.2144 | 0.4833 | 0 | 0 | 0 | 0 | 0 | 3.7971 | 0.42722 | 0.11498 | 0.026508 | 0 | 0 | 0.30326 | 0 | 48.6665 | 0 | 0 | 0.53586 | 4.7027 | 4.4588 | 0 | 0 | 3.7971 | 0 | 0.2144 | 0.4833 | 4518973800 | 52053391800 | 8.6814
146 | 20 | Utah prairie dog | Cynomys parvidens | Threatened | Wherever found | Sciuridae | 1 | 1 | Mammals | FALSE | No | Terr WoE | Mammals | No Critical Habitat Determination | No | FALSE | No | 0 | R_20_poly_Cart_20150803_STD_NAD83 | CONUS | 14 | UT | 0.25161 | 0.81606 | 0.57737 | 0 | 0.037427 | 0 | 0.20932 | 0.33141 | 0 | 0 | 0 | 0 | 0 | 0.079925 | 0.014699 | 0.00030183 | 0.01153 | 0 | 0 | 0.22731 | 0 | 80.1321 | 0 | 0 | 0.02638 | 0.59989 | 0.57737 | 0 | 0 | 0.079925 | 0 | 0.20932 | 0.33141 | 2981795400 | 13385735100 | 22.2759
147 | 20 | Utah prairie dog | Cynomys parvidens | Threatened | Wherever found | Sciuridae | 1 | 1 | Mammals | FALSE | No | Terr WoE | Mammals | No Critical Habitat Determination | No | FALSE | No | 0 | R_20_poly_Cart_20150803_STD_NAD83 | CONUS | 15a | UT | 1.0192 | 3.5833 | 2.698 | 0 | 0.51996 | 0 | 0.56326 | 1.616 | 0 | 0 | 0 | 0 | 0 | 0.51996 | 0.60291 | 0 | 0.0018298 | 0 | 0 | 0.43304 | 0 | 41.9416 | 0 | 0 | 0.60474 | 3.2539 | 2.698 | 0 | 0 | 0.51996 | 0 | 0.56326 | 1.616 | 295119900 | 13385735100 | 2.2047
148 | 20 | Utah prairie dog | Cynomys parvidens | Threatened | Wherever found | Sciuridae | 1 | 1 | Mammals | FALSE | No | Terr WoE | Mammals | No Critical Habitat Determination | No | FALSE | No | 0 | R_20_poly_Cart_20150803_STD_NAD83 | CONUS | 16a | UT | 0.49444 | 1.9453 | 1.4891 | 0 | 0.2184 | 0 | 0.60263 | 0.67842 | 0 | 0 | 0 | 0 | 0 | 0.2802 | 0.37372 | 0.0019343 | 0.00047234 | 0 | 0 | 0.14207 | 0 | 75.13 | 0 | 0 | 0.37545 | 1.8437 | 1.4891 | 0 | 0 | 0.2802 | 0 | 0.60263 | 0.67842 | 8002764900 | 13385735100 | 59.7858
149 | 20 | Utah prairie dog | Cynomys parvidens | Threatened | Wherever found | Sciuridae | 1 | 1 | Mammals | FALSE | No | Terr WoE | Mammals | No Critical Habitat Determination | No | FALSE | No | 0 | R_20_poly_Cart_20150803_STD_NAD83 | CONUS | 16b | UT | 2.2048 | 4.8894 | 2.8581 | 0 | 0.79306 | 0 | 1.1567 | 0.93485 | 0 | 0 | 0 | 0 | 0 | 0.90481 | 1.4921 | 0.026281 | 0.001453 | 0 | 0 | 1.0427 | 0 | 56.1604 | 0 | 0 | 1.5093 | 4.2705 | 2.8581 | 0 | 0 | 0.90481 | 0 | 1.1567 | 0.93485 | 2106054900 | 13385735100 | 15.7336
150 | 21 | Gray bat | Myotis grisescens | Endangered | Wherever found | Vespertilionidae | 1 | 1 | Mammals | FALSE | No | Terr WoE | Mammals | No Critical Habitat Determination | No | FALSE | No | 0 | R_21_poly_190130_STD_NAD83 | CONUS | 2 | VA | 0.52201 | 4.8601 | 4.4339 | 0 | 0.85054 | 0 | 0.39741 | 3.1994 | 0 | 0 | 0 | 0 | 0 | 0.85099 | 0.49366 | 0.009121 | 0.011817 | 8.99e-05 | 0 | 0.066633 | 0 | 69.6636 | 0 | 0 | 0.50606 | 4.8493 | 4.4342 | 0 | 0 | 0.85099 | 0.00035945 | 0.39741 | 3.1994 | 2003071500 | 510000000000 | 0.3931
151 | 21 | Gray bat | Myotis grisescens | Endangered | Wherever found | Vespertilionidae | 1 | 1 | Mammals | FALSE | No | Terr WoE | Mammals | No Critical Habitat Determination | No | FALSE | No | 0 | R_21_poly_190130_STD_NAD83 | CONUS | 2 | WV | 0.57975 | 4.2407 | 3.7351 | 0 | 0.21175 | 0 | 0.26539 | 3.2584 | 0 | 0 | 0 | 0 | 0 | 0.21175 | 0.57556 | 0 | 0 | 0 | 0 | 0.030317 | 0 | 59.7544 | 0 | 0 | 0.57556 | 4.2379 | 3.7355 | 0 | 0 | 0.21175 | 0.00046642 | 0.26539 | 3.2584 | 192960900 | 510000000000 | 0.037868
152 | 21 | Gray bat | Myotis grisescens | Endangered | Wherever found | Vespertilionidae | 1 | 1 | Mammals | FALSE | No | Terr WoE | Mammals | No Critical Habitat Determination | No | FALSE | No | 0 | R_21_poly_190130_STD_NAD83 | CONUS | 3 | AL | 1.454 | 14.025 | 12.7386 | 0 | 0.90902 | 0 | 4.7624 | 7.0817 | 0 | 0 | 0 | 0 | 0 | 0.90902 | 1.3478 | 0.04717 | 0.016121 | 0.0022464 | 0 | 0.087081 | 0 | 9.7316 | 0 | 0 | 1.3867 | 13.9659 | 12.7387 | 0.000258 | 0 | 0.90873 | 4.89e-05 | 4.7624 | 7.0817 | 20232243000 | 510000000000 | 3.9705
153 | 21 | Gray bat | Myotis grisescens | Endangered | Wherever found | Vespertilionidae | 1 | 1 | Mammals | FALSE | No | Terr WoE | Mammals | No Critical Habitat Determination | No | FALSE | No | 0 | R_21_poly_190130_STD_NAD83 | CONUS | 3 | FL | 5.4232 | 19.8714 | 16.7498 | 0 | 3.4561 | 0 | 7.1397 | 6.2064 | 0 | 0 | 0 | 0 | 0 | 3.4561 | 0.23802 | 0.88876 | 0.3761 | 0.032031 | 7.2809 | 4.7022 | 0 | 15.2579 | 0 | 0 | 8.3072 | 23.7568 | 16.7498 | 3.4557 | 0 | 0.00029338 | 0 | 7.1397 | 6.2064 | 67181976900 | 510000000000 | 13.1843
154 | 21 | Gray bat | Myotis grisescens | Endangered | Wherever found | Vespertilionidae | 1 | 1 | Mammals | FALSE | No | Terr WoE | Mammals | No Critical Habitat Determination | No | FALSE | No | 0 | R_21_poly_190130_STD_NAD83 | CONUS | 3 | GA | 1.629 | 14.4535 | 13.0756 | 0 | 0.41455 | 0 | 4.1246 | 8.545 | 0 | 0 | 0 | 0 | 0 | 0.41455 | 1.5051 | 0.037282 | 0.041235 | 0.0028792 | 0 | 0.16908 | 0 | 21.8386 | 0 | 0 | 1.5661 | 14.398 | 13.0756 | 0 | 0 | 0.41454 | 0 | 4.1246 | 8.545 | 12159473400 | 510000000000 | 2.3863
155 | 21 | Gray bat | Myotis grisescens | Endangered | Wherever found | Vespertilionidae | 1 | 1 | Mammals | FALSE | No | Terr WoE | Mammals | No Critical Habitat Determination | No | FALSE | No | 0 | R_21_poly_190130_STD_NAD83 | CONUS | 3 | MS | 0.54354 | 6.2001 | 5.6841 | 0 | 0.074486 | 0 | 1.3203 | 4.2957 | 0 | 0 | 0 | 0 | 0 | 0.074486 | 0.52677 | 0.0090591 | 0.00067104 | 0 | 0 | 0.007717 | 0 | 1.535 | 0 | 0 | 0.53616 | 6.1927 | 5.6841 | 0 | 0 | 0.074486 | 0 | 1.3203 | 4.2957 | 268239600 | 510000000000 | 0.052642
156 | 21 | Gray bat | Myotis grisescens | Endangered | Wherever found | Vespertilionidae | 1 | 1 | Mammals | FALSE | No | Terr WoE | Mammals | No Critical Habitat Determination | No | FALSE | No | 0 | R_21_poly_190130_STD_NAD83 | CONUS | 3 | NC | 2.6492 | 9.8506 | 7.7965 | 0 | 0.69565 | 0 | 0.57679 | 6.5821 | 0 | 0 | 0 | 0 | 0 | 0.69565 | 0.63763 | 0.090072 | 2.0614 | 0 | 0 | 0.024484 | 0 | 34.2354 | 0 | 0 | 2.6467 | 9.8978 | 7.8702 | 0 | 0 | 0.69565 | 0.090814 | 0.57679 | 6.5821 | 606514500 | 510000000000 | 0.11903
157 | 21 | Gray bat | Myotis grisescens | Endangered | Wherever found | Vespertilionidae | 1 | 1 | Mammals | FALSE | No | Terr WoE | Mammals | No Critical Habitat Determination | No | FALSE | No | 0 | R_21_poly_190130_STD_NAD83 | CONUS | 3 | VA | 2.431 | 8.7485 | 6.7011 | 0 | 2.3645 | 0 | 0.97706 | 3.3715 | 0 | 0 | 0 | 0 | 0 | 2.3645 | 2.1783 | 0.065114 | 0.0038716 | 0 | 0 | 0.41074 | 0 | 0 | 0 | 0 | 2.2322 | 8.5964 | 6.7011 | 0 | 0 | 2.3645 | 0 | 0.97706 | 3.3715 | 255706200 | 510000000000 | 0.050182
158 | 21 | Gray bat | Myotis grisescens | Endangered | Wherever found | Vespertilionidae | 1 | 1 | Mammals | FALSE | No | Terr WoE | Mammals | No Critical Habitat Determination | No | FALSE | No | 0 | R_21_poly_190130_STD_NAD83 | CONUS | 5 | IL | 8.8031 | 15.1724 | 6.6985 | 0 | 0.72769 | 0 | 1.8932 | 4.0818 | 0 | 0 | 0 | 0 | 0 | 0.72769 | 8.6735 | 0.041389 | 0.0002152 | 7.17e-05 | 0 | 0.20272 | 0 | 69.3991 | 0 | 0 | 8.6908 | 15.0633 | 6.6985 | 0 | 0 | 0.72769 | 3.59e-05 | 1.8932 | 4.0818 | 2509333200 | 510000000000 | 0.49245
159 | 21 | Gray bat | Myotis grisescens | Endangered | Wherever found | Vespertilionidae | 1 | 1 | Mammals | FALSE | No | Terr WoE | Mammals | No Critical Habitat Determination | No | FALSE | No | 0 | R_21_poly_190130_STD_NAD83 | CONUS | 5 | IN | 17.1391 | 24.8529 | 8.2093 | 0 | 0.48553 | 0 | 2.352 | 5.3744 | 0 | 0 | 0 | 0 | 0 | 0.48553 | 16.8401 | 0.75557 | 0.0084146 | 0.0043802 | 0 | 0.071615 | 0 | 18.8653 | 0 | 0 | 17.1183 | 24.833 | 8.2093 | 0 | 0 | 0.48553 | 0 | 2.352 | 5.3744 | 5465468700 | 510000000000 | 1.0726
160 | 21 | Gray bat | Myotis grisescens | Endangered | Wherever found | Vespertilionidae | 1 | 1 | Mammals | FALSE | No | Terr WoE | Mammals | No Critical Habitat Determination | No | FALSE | No | 0 | R_21_poly_190130_STD_NAD83 | CONUS | 5 | KY | 10.9945 | 18.9755 | 8.2335 | 0 | 0.16385 | 0 | 2.9696 | 5.1015 | 0 | 0 | 0 | 0 | 0 | 0.16385 | 10.9278 | 0.092478 | 0.0012667 | 3.6e-05 | 0 | 0.22103 | 0 | 9.2981 | 0 | 0 | 10.9487 | 18.9313 | 8.2337 | 0 | 0 | 0.16385 | 0.00017489 | 2.9696 | 5.1015 | 55062757800 | 510000000000 | 10.806
161 | 21 | Gray bat | Myotis grisescens | Endangered | Wherever found | Vespertilionidae | 1 | 1 | Mammals | FALSE | No | Terr WoE | Mammals | No Critical Habitat Determination | No | FALSE | No | 0 | R_21_poly_190130_STD_NAD83 | CONUS | 5 | OH | 0.2185 | 4.37 | 4.1515 | 0 | 0.072833 | 0 | 2.9133 | 1.1653 | 0 | 0 | 0 | 0 | 0 | 0.072833 | 0.2185 | 0 | 0 | 0 | 0 | 0 | 0 | 0 | 0 | 0 | 0.2185 | 4.37 | 4.1515 | 0 | 0 | 0.072833 | 0 | 2.9133 | 1.1653 | 1235700 | 510000000000 | 0.0002425
162 | 21 | Gray bat | Myotis grisescens | Endangered | Wherever found | Vespertilionidae | 1 | 1 | Mammals | FALSE | No | Terr WoE | Mammals | No Critical Habitat Determination | No | FALSE | No | 0 | R_21_poly_190130_STD_NAD83 | CONUS | 5 | TN | 5.4265 | 14.7914 | 9.6185 | 0 | 0.28669 | 0 | 3.5658 | 5.775 | 0 | 0 | 0 | 0 | 0 | 0.28669 | 5.3663 | 0.029962 | 3.73e-05 | 5.33e-06 | 0 | 0.16766 | 0 | 3.6133 | 0 | 0 | 5.3717 | 14.7427 | 9.6202 | 0 | 0 | 0.28669 | 0.0016856 | 3.5658 | 5.775 | 16872595200 | 510000000000 | 3.3112
163 | 21 | Gray bat | Myotis grisescens | Endangered | Wherever found | Vespertilionidae | 1 | 1 | Mammals | FALSE | No | Terr WoE | Mammals | No Critical Habitat Determination | No | FALSE | No | 0 | R_21_poly_190130_STD_NAD83 | CONUS | 5 | VA | 1.3435 | 6.9286 | 5.6267 | 0 | 0.011085 | 0 | 1.8128 | 3.8035 | 0 | 0 | 0 | 0 | 0 | 0.011085 | 1.2886 | 0.049677 | 0.014263 | 0 | 0 | 0.081187 | 0 | 36.0638 | 0 | 0 | 1.3182 | 7.0088 | 5.7399 | 0 | 0 | 0.011085 | 0.11505 | 1.8128 | 3.8035 | 3710340000 | 510000000000 | 0.72815
164 | 21 | Gray bat | Myotis grisescens | Endangered | Wherever found | Vespertilionidae | 1 | 1 | Mammals | FALSE | No | Terr WoE | Mammals | No Critical Habitat Determination | No | FALSE | No | 0 | R_21_poly_190130_STD_NAD83 | CONUS | 5 | WV | 0.11775 | 8.032 | 7.9281 | 0 | 0.033211 | 0 | 3.2609 | 4.6357 | 0 | 0 | 0 | 0 | 0 | 0.033211 | 0.10487 | 0.0032887 | 0.005512 | 4.12e-05 | 0 | 0.012995 | 0 | 1.8913 | 0 | 0 | 0.11079 | 8.0301 | 7.9322 | 0 | 0 | 0.033211 | 0.0045033 | 3.2609 | 4.6357 | 17487204300 | 510000000000 | 3.4318
165 | 21 | Gray bat | Myotis grisescens | Endangered | Wherever found | Vespertilionidae | 1 | 1 | Mammals | FALSE | No | Terr WoE | Mammals | No Critical Habitat Determination | No | FALSE | No | 0 | R_21_poly_190130_STD_NAD83 | CONUS | 6 | AL | 10.8052 | 20.9933 | 10.7656 | 0 | 0.81778 | 0 | 4.055 | 5.9152 | 0 | 0 | 0 | 0 | 0 | 0.81778 | 10.6535 | 0.043042 | 0.0090321 | 0.0005851 | 0 | 0.2667 | 0 | 6.6339 | 0 | 0 | 10.674 | 20.8703 | 10.7658 | 0 | 0 | 0.81778 | 0.00022154 | 4.055 | 5.9152 | 15843476700 | 510000000000 | 3.1093
166 | 21 | Gray bat | Myotis grisescens | Endangered | Wherever found | Vespertilionidae | 1 | 1 | Mammals | FALSE | No | Terr WoE | Mammals | No Critical Habitat Determination | No | FALSE | No | 0 | R_21_poly_190130_STD_NAD83 | CONUS | 6 | GA | 1.4848 | 15.2693 | 13.9259 | 0 | 0.12292 | 0 | 4.2671 | 9.5439 | 0 | 0 | 0 | 0 | 0 | 0.12292 | 1.1069 | 0.40435 | 0.077656 | 0.00030513 | 0 | 0.09693 | 0 | 18.9011 | 0 | 0 | 1.4547 | 15.2411 | 13.9259 | 0 | 0 | 0.12292 | 0 | 4.2671 | 9.5439 | 1769727600 | 510000000000 | 0.34731
167 | 21 | Gray bat | Myotis grisescens | Endangered | Wherever found | Vespertilionidae | 1 | 1 | Mammals | FALSE | No | Terr WoE | Mammals | No Critical Habitat Determination | No | FALSE | No | 0 | R_21_poly_190130_STD_NAD83 | CONUS | 6 | KY | 20.83 | 26.8785 | 7.0546 | 0 | 1.042 | 0 | 1.4356 | 4.5865 | 0 | 0 | 0 | 0 | 0 | 1.042 | 20.4851 | 0.75632 | 0.00024588 | 0 | 0 | 0.74436 | 0 | 17.6526 | 0 | 0 | 20.6457 | 26.7074 | 7.0546 | 0 | 0 | 1.042 | 0 | 1.4356 | 4.5865 | 2196202500 | 510000000000 | 0.431
168 | 21 | Gray bat | Myotis grisescens | Endangered | Wherever found | Vespertilionidae | 1 | 1 | Mammals | FALSE | No | Terr WoE | Mammals | No Critical Habitat Determination | No | FALSE | No | 0 | R_21_poly_190130_STD_NAD83 | CONUS | 6 | MS | 1.4872 | 8.6087 | 7.1572 | 0 | 0.25344 | 0 | 2.1698 | 4.74 | 0 | 0 | 0 | 0 | 0 | 0.25344 | 1.4475 | 0.0095563 | 0 | 0 | 0 | 0.03365 | 0 | 2.8901 | 0 | 0 | 1.4565 | 8.5792 | 7.1572 | 0 | 0 | 0.25344 | 0 | 2.1698 | 4.74 | 885281400 | 510000000000 | 0.17373
169 | 21 | Gray bat | Myotis grisescens | Endangered | Wherever found | Vespertilionidae | 1 | 1 | Mammals | FALSE | No | Terr WoE | Mammals | No Critical Habitat Determination | No | FALSE | No | 0 | R_21_poly_190130_STD_NAD83 | CONUS | 6 | NC | 2.2181 | 11.9772 | 10.4589 | 0 | 0.91381 | 0 | 1.9418 | 7.698 | 0 | 0 | 0 | 0 | 0 | 0.91419 | 1.6385 | 0.3726 | 0.59243 | 0 | 0 | 0.074546 | 0 | 56.8175 | 0 | 0 | 2.2077 | 12.0752 | 10.571 | 0 | 0 | 0.91419 | 0.11926 | 1.9418 | 7.698 | 9672975900 | 510000000000 | 1.8983
170 | 21 | Gray bat | Myotis grisescens | Endangered | Wherever found | Vespertilionidae | 1 | 1 | Mammals | FALSE | No | Terr WoE | Mammals | No Critical Habitat Determination | No | FALSE | No | 0 | R_21_poly_190130_STD_NAD83 | CONUS | 6 | TN | 3.5238 | 12.5762 | 9.1751 | 0 | 0.21608 | 0 | 3.2347 | 5.7344 | 0 | 0 | 0 | 0 | 0 | 0.21608 | 3.428 | 0.053467 | 0.0024344 | 0.00012708 | 0 | 0.13412 | 0 | 10.701 | 0 | 0 | 3.4534 | 12.5092 | 9.1753 | 0 | 0 | 0.21608 | 0.00017691 | 3.2347 | 5.7344 | 36119626200 | 510000000000 | 7.0884
171 | 21 | Gray bat | Myotis grisescens | Endangered | Wherever found | Vespertilionidae | 1 | 1 | Mammals | FALSE | No | Terr WoE | Mammals | No Critical Habitat Determination | No | FALSE | No | 0 | R_21_poly_190130_STD_NAD83 | CONUS | 6 | VA | 0.56885 | 7.6489 | 7.1137 | 0 | 0.12403 | 0 | 2.2443 | 4.7482 | 0 | 0 | 0 | 0 | 0 | 0.12403 | 0.54645 | 0.0083845 | 0.0036519 | 0 | 0 | 0.044432 | 0 | 25.2882 | 0 | 0 | 0.55309 | 7.6487 | 7.1294 | 0 | 0 | 0.12403 | 0.015813 | 2.2443 | 4.7482 | 7245510300 | 510000000000 | 1.4219
172 | 21 | Gray bat | Myotis grisescens | Endangered | Wherever found | Vespertilionidae | 1 | 1 | Mammals | FALSE | No | Terr WoE | Mammals | No Critical Habitat Determination | No | FALSE | No | 0 | R_21_poly_190130_STD_NAD83 | CONUS | 7 | IA | 7.5407 | 9.2545 | 6.341 | 6.084 | 0.08569 | 0 | 0 | 0.51414 | 0 | 0 | 0 | 0 | 0 | 1.114 | 7.5407 | 0 | 0 | 0 | 0 | 0.08569 | 0 | 0 | 0 | 0 | 7.5407 | 8.0548 | 0.59983 | 0 | 0 | 1.114 | 0 | 0 | 0.51414 | 1050300 | 510000000000 | 0.00020612
173 | 21 | Gray bat | Myotis grisescens | Endangered | Wherever found | Vespertilionidae | 1 | 1 | Mammals | FALSE | No | Terr WoE | Mammals | No Critical Habitat Determination | No | FALSE | No | 0 | R_21_poly_190130_STD_NAD83 | CONUS | 7 | IL | 37.1615 | 44.5013 | 8.6423 | 0 | 2.3144 | 0 | 3.1817 | 3.1488 | 0 | 0 | 0 | 0 | 0 | 2.5082 | 36.816 | 0.055156 | 0.049033 | 0.0047162 | 0 | 0.72244 | 0 | 12.975 | 0 | 0 | 36.8484 | 44.2238 | 8.6466 | 0 | 0 | 2.5082 | 0.0042059 | 3.1817 | 3.1488 | 5820387300 | 510000000000 | 1.1422
174 | 21 | Gray bat | Myotis grisescens | Endangered | Wherever found | Vespertilionidae | 1 | 1 | Mammals | FALSE | No | Terr WoE | Mammals | No Critical Habitat Determination | No | FALSE | No | 0 | R_21_poly_190130_STD_NAD83 | CONUS | 7 | MO | 21.6495 | 29.112 | 10.5496 | 0.0010693 | 3.774 | 0 | 3.2786 | 3.5045 | 0 | 0 | 0 | 0 | 0 | 5.8037 | 21.4312 | 0.011791 | 0.0078798 | 0 | 0 | 0.4203 | 0 | 5.503 | 0 | 0 | 21.4359 | 28.9574 | 10.5488 | 0 | 0 | 5.8037 | 0.00019137 | 3.2786 | 3.5045 | 37622930400 | 510000000000 | 7.3834
175 | 21 | Gray bat | Myotis grisescens | Endangered | Wherever found | Vespertilionidae | 1 | 1 | Mammals | FALSE | No | Terr WoE | Mammals | No Critical Habitat Determination | No | FALSE | No | 0 | R_21_poly_190130_STD_NAD83 | CONUS | 8 | AR | 8.2479 | 35.7329 | 29.6145 | 0 | 24.7946 | 0 | 1.1989 | 3.7252 | 0 | 0 | 0 | 0 | 0 | 24.7946 | 6.9223 | 0.02166 | 0.058995 | 0 | 0 | 1.6133 | 0 | 0.58124 | 0 | 0 | 6.9967 | 34.8034 | 29.6145 | 0 | 0 | 24.7946 | 0 | 1.1989 | 3.7252 | 2210523300 | 510000000000 | 0.43381
176 | 21 | Gray bat | Myotis grisescens | Endangered | Wherever found | Vespertilionidae | 1 | 1 | Mammals | FALSE | No | Terr WoE | Mammals | No Critical Habitat Determination | No | FALSE | No | 0 | R_21_poly_190130_STD_NAD83 | CONUS | 8 | KY | 41.4236 | 45.5378 | 5.1195 | 0 | 0.18248 | 0 | 0.23654 | 4.7173 | 0 | 0 | 0 | 0 | 0 | 0.18248 | 41.0469 | 0.22978 | 0 | 0 | 0 | 1.2013 | 0 | 0 | 0 | 0 | 41.0553 | 45.1712 | 5.1195 | 0 | 0 | 0.18248 | 0 | 0.23654 | 4.7173 | 53267400 | 510000000000 | 0.010454
177 | 21 | Gray bat | Myotis grisescens | Endangered | Wherever found | Vespertilionidae | 1 | 1 | Mammals | FALSE | No | Terr WoE | Mammals | No Critical Habitat Determination | No | FALSE | No | 0 | R_21_poly_190130_STD_NAD83 | CONUS | 8 | MO | 32.0025 | 39.4432 | 8.9242 | 0 | 3.2365 | 0 | 1.4867 | 4.2238 | 0 | 0 | 0 | 0 | 0 | 3.2365 | 28.8894 | 1.9434 | 0.05407 | 0 | 0 | 3.36 | 0 | 9.3499 | 0 | 0 | 29.73 | 37.2899 | 8.9242 | 0 | 0 | 3.2365 | 7.12e-06 | 1.4867 | 4.2238 | 12633511500 | 510000000000 | 2.4793
178 | 21 | Gray bat | Myotis grisescens | Endangered | Wherever found | Vespertilionidae | 1 | 1 | Mammals | FALSE | No | Terr WoE | Mammals | No Critical Habitat Determination | No | FALSE | No | 0 | R_21_poly_190130_STD_NAD83 | CONUS | 8 | TN | 0.90562 | 4.1468 | 3.4795 | 0 | 0.47664 | 0 | 0.095329 | 2.9075 | 0 | 0 | 0 | 0 | 0 | 0.47664 | 0.90562 | 0 | 0 | 0 | 0 | 0 | 0 | 0 | 0 | 0 | 0.90562 | 4.1468 | 3.4795 | 0 | 0 | 0.47664 | 0 | 0.095329 | 2.9075 | 1888200 | 510000000000 | 0.00037056
179 | 21 | Gray bat | Myotis grisescens | Endangered | Wherever found | Vespertilionidae | 1 | 1 | Mammals | FALSE | No | Terr WoE | Mammals | No Critical Habitat Determination | No | FALSE | No | 0 | R_21_poly_190130_STD_NAD83 | CONUS | 10a | KS | 13.8601 | 19.3978 | 7.2293 | 0 | 2.1125 | 0 | 1.0305 | 4.0863 | 12.0618 | 6.2566 | 8.3473 | 0 | 0.60024 | 2.1125 | 10.1423 | 0.002727 | 0.010908 | 0 | 0 | 0.95384 | 0.95384 | 0.008181 | 0.95384 | 0.95384 | 10.1469 | 16.3041 | 7.2293 | 0 | 0 | 2.1125 | 0 | 1.0305 | 4.0863 | 297029700 | 510000000000 | 0.058292
180 | 21 | Gray bat | Myotis grisescens | Endangered | Wherever found | Vespertilionidae | 1 | 1 | Mammals | FALSE | No | Terr WoE | Mammals | No Critical Habitat Determination | No | FALSE | No | 0 | R_21_poly_190130_STD_NAD83 | CONUS | 10a | MO | 16.594 | 23.8441 | 8.8229 | 0 | 2.352 | 0 | 2.5697 | 3.9082 | 0.00024724 | 5.53e-05 | 9.14e-05 | 0 | 1.13e-06 | 3.5202 | 16.4098 | 0.017266 | 0.065471 | 0.0011459 | 0 | 0.30476 | 1.13e-05 | 3.1437 | 1.13e-05 | 1.13e-05 | 16.4345 | 23.7041 | 8.8229 | 0 | 0 | 3.5202 | 8.58e-05 | 2.5697 | 3.9082 | 79719832800 | 510000000000 | 15.6449
181 | 21 | Gray bat | Myotis grisescens | Endangered | Wherever found | Vespertilionidae | 1 | 1 | Mammals | FALSE | No | Terr WoE | Mammals | No Critical Habitat Determination | No | FALSE | No | 0 | R_21_poly_190130_STD_NAD83 | CONUS | 11a | AR | 1.0393 | 8.8051 | 7.9957 | 0 | 1.9984 | 0.0005764 | 1.9545 | 4.0566 | 0 | 0 | 2.19e-06 | 0 | 0 | 1.9984 | 0.79927 | 0.0087863 | 0.012926 | 0.00098843 | 0 | 0.28041 | 0 | 15.3707 | 0 | 0 | 0.81922 | 8.6662 | 7.9955 | 0 | 0 | 1.9984 | 0 | 1.9545 | 4.0566 | 41064915600 | 510000000000 | 8.0589
182 | 21 | Gray bat | Myotis grisescens | Endangered | Wherever found | Vespertilionidae | 1 | 1 | Mammals | FALSE | No | Terr WoE | Mammals | No Critical Habitat Determination | No | FALSE | No | 0 | R_21_poly_190130_STD_NAD83 | CONUS | 11a | KS | 38.7373 | 46.9084 | 10.0269 | 0 | 1.9662 | 0.015915 | 2.7985 | 5.2607 | 37.4289 | 20.9371 | 24.6253 | 0 | 0.77208 | 1.9662 | 32.7171 | 0.00028806 | 0.10889 | 0 | 0 | 1.3571 | 1.3571 | 0 | 1.3571 | 1.3571 | 32.7312 | 41.5853 | 10.0244 | 0 | 0 | 1.9662 | 0 | 2.7985 | 5.2607 | 1249729200 | 510000000000 | 0.24526
183 | 21 | Gray bat | Myotis grisescens | Endangered | Wherever found | Vespertilionidae | 1 | 1 | Mammals | FALSE | No | Terr WoE | Mammals | No Critical Habitat Determination | No | FALSE | No | 0 | R_21_poly_190130_STD_NAD83 | CONUS | 11a | MO | 3.9302 | 10.2074 | 6.5164 | 0 | 0.69369 | 0.00042407 | 1.7744 | 4.0492 | 0.0010075 | 0.0007916 | 0.00089954 | 0 | 2.57e-06 | 0.69369 | 3.8228 | 0.018934 | 0.010018 | 0 | 0 | 0.18137 | 7.71e-06 | 20.3538 | 7.71e-06 | 7.71e-06 | 3.831 | 10.1227 | 6.5161 | 0 | 0 | 0.69369 | 0 | 1.7744 | 4.0492 | 35017773300 | 510000000000 | 6.8722
184 | 21 | Gray bat | Myotis grisescens | Endangered | Wherever found | Vespertilionidae | 1 | 1 | Mammals | FALSE | No | Terr WoE | Mammals | No Critical Habitat Determination | No | FALSE | No | 0 | R_21_poly_190130_STD_NAD83 | CONUS | 11a | OK | 4.5168 | 11.3315 | 9.5055 | 0 | 0.47122 | 6.1523 | 1.6709 | 5.0893 | 0.00013956 | 4.47e-05 | 3.7425 | 0 | 4.47e-05 | 0.47122 | 2.4221 | 0.013001 | 0.2309 | 0 | 0 | 0.84874 | 0.81524 | 1.2972 | 0.81524 | 0.81524 | 2.5806 | 9.5857 | 7.2259 | 0 | 0 | 0.47122 | 0 | 1.6709 | 5.0893 | 16122132000 | 510000000000 | 3.1639
185 | 21 | Gray bat | Myotis grisescens | Endangered | Wherever found | Vespertilionidae | 1 | 1 | Mammals | FALSE | No | Terr WoE | Mammals | No Critical Habitat Determination | No | FALSE | No | 0 | R_21_poly_190130_STD_NAD83 | CONUS | 3 | SC | 0 | 0.89835 | 0.89835 | 0 | 0 | 0 | 0.23641 | 0.66194 | 0 | 0 | 0 | 0 | 0 | 0 | 0 | 0 | 0 | 0 | 0 | 0 | 0 | 60.8983 | 0 | 0 | 0 | 0.89835 | 0.89835 | 0 | 0 | 0 | 0 | 0.23641 | 0.66194 | 1903500 | 510000000000 | 0.00037356
186 | 21 | Gray bat | Myotis grisescens | Endangered | Wherever found | Vespertilionidae | 1 | 1 | Mammals | FALSE | No | Terr WoE | Mammals | No Critical Habitat Determination | No | FALSE | No | 0 | R_21_poly_190130_STD_NAD83 | CONUS | 3 | TN | 0 | 13.7615 | 13.7615 | 0 | 0 | 0 | 1.8349 | 11.9266 | 0 | 0 | 0 | 0 | 0 | 0 | 0 | 0 | 0 | 0 | 0 | 0 | 0 | 64.2202 | 0 | 0 | 0 | 13.7615 | 13.7615 | 0 | 0 | 0 | 0 | 1.8349 | 11.9266 | 98100 | 510000000000 | 1.93e-05
187 | 21 | Gray bat | Myotis grisescens | Endangered | Wherever found | Vespertilionidae | 1 | 1 | Mammals | FALSE | No | Terr WoE | Mammals | No Critical Habitat Determination | No | FALSE | No | 0 | R_21_poly_190130_STD_NAD83 | CONUS | 6 | WV | 0 | 13.1148 | 13.1148 | 0 | 0 | 0 | 0 | 13.1148 | 0 | 0 | 0 | 0 | 0 | 0 | 0 | 0 | 0 | 0 | 0 | 0 | 0 | 0 | 0 | 0 | 0 | 13.1148 | 13.1148 | 0 | 0 | 0 | 0 | 0 | 13.1148 | 54900 | 510000000000 | 1.08e-05
188 | 22 | Gulf Coast jaguarundi | Herpailurus (=Felis) yagouaroundi cacomitli | Endangered | Wherever found | Felidae | 1 | 3 | Mammals | FALSE | No | Terr WoE | Mammals | No Critical Habitat Determination | No | FALSE | No | 0 | R_22_poly_20190130_STD_NAD83 | CONUS | 12a | TX | 20.0432 | 27.0608 | 10.1437 | 0 | 3.8326 | 0 | 3.1574 | 3.201 | 0 | 0 | 0 | 0 | 0 | 3.8326 | 6.471 | 0.096262 | 0.0047228 | 0 | 0.002305 | 18.7111 | 18.5853 | 3.4406 | 18.5853 | 18.5853 | 6.5305 | 15.7816 | 10.1437 | 0 | 0 | 3.8326 | 0 | 3.1574 | 3.201 | 15149867400 | 83751395400 | 18.0891
189 | 22 | Gulf Coast jaguarundi | Herpailurus (=Felis) yagouaroundi cacomitli | Endangered | Wherever found | Felidae | 1 | 3 | Mammals | FALSE | No | Terr WoE | Mammals | No Critical Habitat Determination | No | FALSE | No | 0 | R_22_poly_20190130_STD_NAD83 | CONUS | 12b | TX | 10.1407 | 17.6302 | 10.6035 | 0 | 4.7098 | 0 | 2.7651 | 3.187 | 0 | 0 | 0 | 0 | 0 | 4.7098 | 2.7076 | 0.90222 | 0.034173 | 0 | 0.25448 | 9.5458 | 9.305 | 1.9869 | 9.305 | 9.305 | 3.5777 | 13.1438 | 10.6035 | 0 | 0 | 4.7098 | 0 | 2.7651 | 3.187 | 55417863600 | 83751395400 | 66.1695
190 | 22 | Gulf Coast jaguarundi | Herpailurus (=Felis) yagouaroundi cacomitli | Endangered | Wherever found | Felidae | 1 | 3 | Mammals | FALSE | No | Terr WoE | Mammals | No Critical Habitat Determination | No | FALSE | No | 0 | R_22_poly_20190130_STD_NAD83 | CONUS | 13 | TX | 3.6673 | 10.3947 | 7.9544 | 0 | 1.6519 | 0 | 3.7758 | 2.551 | 0 | 0 | 0 | 0 | 0 | 1.6519 | 0.74532 | 0.28933 | 0.081967 | 0 | 0.10934 | 3.5028 | 3.4227 | 1.0987 | 3.4227 | 3.4227 | 1.0955 | 8.6198 | 7.9544 | 0 | 0 | 1.6491 | 0 | 3.7758 | 2.551 | 13183664400 | 83751395400 | 15.7414
191 | 24 | Canada Lynx | Lynx canadensis | Threatened | Contiguous U.S. DPS | Felidae | 1 | 1 | Mammals | TRUE | Yes | Terr WoE | Mammals | Terr WoE | Yes | FALSE | No | CH_24_poly_20181208_STD_WGS84_NAD83 | R_24_poly_190130_STD_NAD83 | CONUS | 1 | ME | 1.9327 | 1.9327 | 0 | 0 | 0 | 0 | 0 | 0 | 0 | 0 | 0 | 0 | 0 | 0.66585 | 0.072701 | 1.4596 | 0.0038563 | 0 | 0 | 1.7427 | 0 | 0.11795 | 0 | 0 | 1.5047 | 1.5106 | 0.0071478 | 0 | 0 | 0.66585 | 0.0071478 | 0 | 0 | 46839898800 | 891000000000 | 5.2548
192 | 24 | Canada Lynx | Lynx canadensis | Threatened | Contiguous U.S. DPS | Felidae | 1 | 1 | Mammals | TRUE | Yes | Terr WoE | Mammals | Terr WoE | Yes | FALSE | No | CH_24_poly_20181208_STD_WGS84_NAD83 | R_24_poly_190130_STD_NAD83 | CONUS | 1 | NH | 0.20158 | 0.20158 | 0 | 0 | 0 | 0 | 0 | 0 | 0 | 0 | 0 | 0 | 0 | 0.012824 | 0.18747 | 0.013758 | 0.00022646 | 1.42e-05 | 0 | 0.0052087 | 0 | 35.4879 | 0 | 0 | 0.19794 | 0.19806 | 0.00011323 | 0 | 0 | 0.012824 | 0.00011323 | 0 | 0 | 6358619700 | 891000000000 | 0.71335
193 | 24 | Canada Lynx | Lynx canadensis | Threatened | Contiguous U.S. DPS | Felidae | 1 | 1 | Mammals | TRUE | Yes | Terr WoE | Mammals | Terr WoE | Yes | FALSE | No | CH_24_poly_20181208_STD_WGS84_NAD83 | R_24_poly_190130_STD_NAD83 | CONUS | 1 | VT | 0.63472 | 0.63472 | 0 | 0 | 0 | 0 | 0 | 0 | 0 | 0 | 0 | 0 | 0 | 0.0083374 | 0.63148 | 0.015697 | 5.15e-05 | 0 | 0 | 0.0032423 | 0 | 6.3108 | 0 | 0 | 0.63441 | 0.63514 | 0.00072052 | 0 | 0 | 0.0083374 | 0.00072052 | 0 | 0 | 1748745900 | 891000000000 | 0.19619
194 | 24 | Canada Lynx | Lynx canadensis | Threatened | Contiguous U.S. DPS | Felidae | 1 | 1 | Mammals | TRUE | Yes | Terr WoE | Mammals | Terr WoE | Yes | FALSE | No | CH_24_poly_20181208_STD_WGS84_NAD83 | R_24_poly_190130_STD_NAD83 | CONUS | 4 | MI | 1.1315 | 1.1317 | 0.00023554 | 0 | 6.31e-06 | 0 | 0.00014721 | 8.2e-05 | 0 | 0 | 0 | 0 | 0 | 1.0339 | 0.52331 | 0.14327 | 0.0088137 | 6.1e-05 | 0 | 0.72594 | 0 | 29.3959 | 0 | 0 | 0.64955 | 0.65381 | 0.0046876 | 0 | 0 | 1.0339 | 0.0044521 | 0.00014721 | 8.2e-05 | 42795798300 | 891000000000 | 4.8011
195 | 24 | Canada Lynx | Lynx canadensis | Threatened | Contiguous U.S. DPS | Felidae | 1 | 1 | Mammals | TRUE | Yes | Terr WoE | Mammals | Terr WoE | Yes | FALSE | No | CH_24_poly_20181208_STD_WGS84_NAD83 | R_24_poly_190130_STD_NAD83 | CONUS | 4 | MN | 0.10578 | 0.10578 | 0 | 0 | 0 | 0 | 0 | 0 | 0 | 0 | 0 | 0 | 0 | 0.050959 | 0.079479 | 0.0020056 | 5.65e-06 | 0 | 0 | 0.0397 | 0 | 30.7121 | 0 | 0 | 0.080196 | 0.080603 | 0.00041242 | 0 | 0 | 0.050959 | 0.00041242 | 0 | 0 | 15930319500 | 891000000000 | 1.7872
196 | 24 | Canada Lynx | Lynx canadensis | Threatened | Contiguous U.S. DPS | Felidae | 1 | 1 | Mammals | TRUE | Yes | Terr WoE | Mammals | Terr WoE | Yes | FALSE | No | CH_24_poly_20181208_STD_WGS84_NAD83 | R_24_poly_190130_STD_NAD83 | CONUS | 4 | VT | 1.7261 | 1.7261 | 0 | 0 | 0 | 0 | 0 | 0 | 0 | 0 | 0 | 0 | 0 | 0.27539 | 1.7177 | 0.0083078 | 0.0021331 | 0 | 0 | 0.015044 | 0 | 0 | 0 | 0 | 1.7192 | 1.7199 | 0.00078587 | 0 | 0 | 0.27539 | 0.00078587 | 0 | 0 | 801655200 | 891000000000 | 0.089935
197 | 24 | Canada Lynx | Lynx canadensis | Threatened | Contiguous U.S. DPS | Felidae | 1 | 1 | Mammals | TRUE | Yes | Terr WoE | Mammals | Terr WoE | Yes | FALSE | No | CH_24_poly_20181208_STD_WGS84_NAD83 | R_24_poly_190130_STD_NAD83 | CONUS | 4 | WI | 2.8656 | 2.8656 | 0 | 0 | 0 | 0 | 0 | 0 | 0 | 0 | 0 | 0 | 0 | 0.32337 | 2.6343 | 0.16042 | 0.0035648 | 0.00011518 | 0 | 0.52737 | 0 | 24.7944 | 0 | 0 | 2.6748 | 2.6758 | 0.0012497 | 0 | 0 | 0.32337 | 0.0012497 | 0 | 0 | 15627625200 | 891000000000 | 1.7532
198 | 24 | Canada Lynx | Lynx canadensis | Threatened | Contiguous U.S. DPS | Felidae | 1 | 1 | Mammals | TRUE | Yes | Terr WoE | Mammals | Terr WoE | Yes | FALSE | No | CH_24_poly_20181208_STD_WGS84_NAD83 | R_24_poly_190130_STD_NAD83 | CONUS | 7 | MI | 0.010605 | 0.010605 | 0 | 0 | 0 | 0 | 0 | 0 | 0 | 0 | 0 | 0 | 0 | 0.030182 | 0 | 0 | 0.0016315 | 0 | 0 | 0.0089731 | 0 | 99.0676 | 0 | 0 | 0.0016315 | 0.0016315 | 0 | 0 | 0 | 0.030182 | 0 | 0 | 0 | 110330100 | 891000000000 | 0.012378
199 | 24 | Canada Lynx | Lynx canadensis | Threatened | Contiguous U.S. DPS | Felidae | 1 | 1 | Mammals | TRUE | Yes | Terr WoE | Mammals | Terr WoE | Yes | FALSE | No | CH_24_poly_20181208_STD_WGS84_NAD83 | R_24_poly_190130_STD_NAD83 | CONUS | 7 | MN | 1.91 | 1.91 | 0 | 0 | 0 | 0 | 0 | 0 | 0 | 0 | 0 | 0 | 0 | 0.41492 | 1.7555 | 0.068075 | 0 | 0 | 0 | 0.33782 | 0 | 21.3645 | 0 | 0 | 1.7742 | 1.7743 | 0.00015209 | 0 | 0 | 0.41492 | 0.00015209 | 0 | 0 | 22487104800 | 891000000000 | 2.5228
200 | 24 | Canada Lynx | Lynx canadensis | Threatened | Contiguous U.S. DPS | Felidae | 1 | 1 | Mammals | TRUE | Yes | Terr WoE | Mammals | Terr WoE | Yes | FALSE | No | CH_24_poly_20181208_STD_WGS84_NAD83 | R_24_poly_190130_STD_NAD83 | CONUS | 7 | WI | 2.0915 | 2.0915 | 0 | 0 | 0 | 0 | 0 | 0 | 0 | 0 | 0 | 0 | 0 | 0.28694 | 1.8847 | 0.15879 | 0.0020786 | 8.4e-06 | 0 | 0.38412 | 0 | 13.7828 | 0 | 0 | 1.9914 | 1.9916 | 0.00019736 | 0 | 0 | 0.28694 | 0.00019736 | 0 | 0 | 21432613500 | 891000000000 | 2.4045
201 | 24 | Canada Lynx | Lynx canadensis | Threatened | Contiguous U.S. DPS | Felidae | 1 | 1 | Mammals | TRUE | Yes | Terr WoE | Mammals | Terr WoE | Yes | FALSE | No | CH_24_poly_20181208_STD_WGS84_NAD83 | R_24_poly_190130_STD_NAD83 | CONUS | 9 | MN | 3.8107 | 3.8107 | 0 | 0 | 0 | 0 | 0 | 0 | 0 | 0 | 9.67e-06 | 0 | 0 | 2.3869 | 2.2194 | 0.40261 | 0 | 0 | 0 | 1.5095 | 0 | 24.6243 | 0 | 0 | 2.523 | 2.523 | 1.93e-06 | 0 | 0 | 2.3869 | 1.93e-06 | 0 | 0 | 46539518400 | 891000000000 | 5.2211
202 | 24 | Canada Lynx | Lynx canadensis | Threatened | Contiguous U.S. DPS | Felidae | 1 | 1 | Mammals | TRUE | Yes | Terr WoE | Mammals | Terr WoE | Yes | FALSE | No | CH_24_poly_20181208_STD_WGS84_NAD83 | R_24_poly_190130_STD_NAD83 | CONUS | 9 | MT | 0.23613 | 0.23613 | 0 | 0 | 0 | 0 | 0 | 0 | 0 | 0 | 0 | 0 | 0 | 0.12958 | 0.00025751 | 0.01751 | 0.00103 | 0 | 0 | 0.22079 | 0 | 67.557 | 0 | 0 | 0.018798 | 0.018798 | 0 | 0 | 0 | 0.12958 | 0 | 0 | 0 | 1747534500 | 891000000000 | 0.19605
203 | 24 | Canada Lynx | Lynx canadensis | Threatened | Contiguous U.S. DPS | Felidae | 1 | 1 | Mammals | TRUE | Yes | Terr WoE | Mammals | Terr WoE | Yes | FALSE | No | CH_24_poly_20181208_STD_WGS84_NAD83 | R_24_poly_190130_STD_NAD83 | CONUS | 9 | ND | 1.2581 | 1.2581 | 0 | 0 | 0 | 0 | 0 | 0 | 0 | 0.24351 | 0.7711 | 0 | 0 | 0.12175 | 0.28409 | 0.36526 | 0 | 0 | 0 | 0.32468 | 0 | 0 | 0 | 0 | 0.56818 | 0.56818 | 0 | 0 | 0 | 0.12175 | 0 | 0 | 0 | 2217600 | 891000000000 | 0.00024879
204 | 24 | Canada Lynx | Lynx canadensis | Threatened | Contiguous U.S. DPS | Felidae | 1 | 1 | Mammals | TRUE | Yes | Terr WoE | Mammals | Terr WoE | Yes | FALSE | No | CH_24_poly_20181208_STD_WGS84_NAD83 | R_24_poly_190130_STD_NAD83 | CONUS | 10a | CO | 0.0070599 | 0.026035 | 0.018984 | 0 | 0.00012495 | 0 | 0.0090324 | 0.0098267 | 0 | 0 | 0.0008479 | 0 | 0 | 0.0021242 | 0.0023563 | 0.00020528 | 0 | 0 | 0 | 0.0036504 | 0 | 69.3102 | 0 | 0 | 0.0025615 | 0.021546 | 0.018984 | 0 | 0 | 0.0021242 | 0 | 0.0090324 | 0.0098267 | 10083751200 | 891000000000 | 1.1313
205 | 24 | Canada Lynx | Lynx canadensis | Threatened | Contiguous U.S. DPS | Felidae | 1 | 1 | Mammals | TRUE | Yes | Terr WoE | Mammals | Terr WoE | Yes | FALSE | No | CH_24_poly_20181208_STD_WGS84_NAD83 | R_24_poly_190130_STD_NAD83 | CONUS | 10a | ID | 0.021683 | 0.021683 | 0 | 0 | 0 | 0 | 0 | 0 | 0 | 0 | 0 | 0 | 0 | 0 | 0 | 0 | 0 | 0 | 0 | 0.021683 | 0 | 98.9159 | 0 | 0 | 0 | 0 | 0 | 0 | 0 | 0 | 0 | 0 | 0 | 8301600 | 891000000000 | 0.00093133
206 | 24 | Canada Lynx | Lynx canadensis | Threatened | Contiguous U.S. DPS | Felidae | 1 | 1 | Mammals | TRUE | Yes | Terr WoE | Mammals | Terr WoE | Yes | FALSE | No | CH_24_poly_20181208_STD_WGS84_NAD83 | R_24_poly_190130_STD_NAD83 | CONUS | 10a | MT | 0.4368 | 0.4368 | 0 | 0 | 0 | 0 | 0 | 0 | 0 | 0 | 0 | 0 | 0 | 0.28833 | 0.0045878 | 0.054614 | 6.91e-05 | 0 | 0 | 0.40922 | 0 | 71.4252 | 0 | 0 | 0.059005 | 0.059005 | 0 | 0 | 0 | 0.28833 | 0 | 0 | 0 | 43001015400 | 891000000000 | 4.8241
207 | 24 | Canada Lynx | Lynx canadensis | Threatened | Contiguous U.S. DPS | Felidae | 1 | 1 | Mammals | TRUE | Yes | Terr WoE | Mammals | Terr WoE | Yes | FALSE | No | CH_24_poly_20181208_STD_WGS84_NAD83 | R_24_poly_190130_STD_NAD83 | CONUS | 10a | WY | 0.0050203 | 0.0050203 | 0 | 0 | 0 | 0 | 0 | 0 | 0 | 0 | 6.99e-05 | 0 | 0 | 0.00059017 | 0.0003145 | 0.00058629 | 0 | 0 | 0 | 0.0041001 | 0 | 93.0969 | 0 | 0 | 0.00090078 | 0.00090078 | 0 | 0 | 0 | 0.00059017 | 0 | 0 | 0 | 23179771800 | 891000000000 | 2.6005
208 | 24 | Canada Lynx | Lynx canadensis | Threatened | Contiguous U.S. DPS | Felidae | 1 | 1 | Mammals | TRUE | Yes | Terr WoE | Mammals | Terr WoE | Yes | FALSE | No | CH_24_poly_20181208_STD_WGS84_NAD83 | R_24_poly_190130_STD_NAD83 | CONUS | 10b | CO | 2.4749 | 4.6471 | 2.1773 | 0 | 0.010328 | 0 | 1.6377 | 0.53041 | 0 | 0.56306 | 1.3176 | 0 | 0.23267 | 1.4767 | 1.5662 | 0.34125 | 9.61e-05 | 0 | 0 | 0.57117 | 0 | 39.5247 | 0 | 0 | 1.6394 | 3.8149 | 2.1773 | 0 | 0 | 1.4767 | 0 | 1.6377 | 0.53041 | 11241729900 | 891000000000 | 1.2612
209 | 24 | Canada Lynx | Lynx canadensis | Threatened | Contiguous U.S. DPS | Felidae | 1 | 1 | Mammals | TRUE | Yes | Terr WoE | Mammals | Terr WoE | Yes | FALSE | No | CH_24_poly_20181208_STD_WGS84_NAD83 | R_24_poly_190130_STD_NAD83 | CONUS | 10b | MT | 9.96 | 9.96 | 0 | 0 | 0 | 0 | 0 | 0 | 0 | 0 | 1.01e-06 | 0 | 0 | 13.6559 | 0.21745 | 3.541 | 0.00038339 | 0 | 0 | 8.2977 | 0 | 14.4657 | 0 | 0 | 3.713 | 3.713 | 0 | 0 | 0 | 13.6559 | 0 | 0 | 0 | 88969120200 | 891000000000 | 9.9811
210 | 24 | Canada Lynx | Lynx canadensis | Threatened | Contiguous U.S. DPS | Felidae | 1 | 1 | Mammals | TRUE | Yes | Terr WoE | Mammals | Terr WoE | Yes | FALSE | No | CH_24_poly_20181208_STD_WGS84_NAD83 | R_24_poly_190130_STD_NAD83 | CONUS | 10b | WY | 0.02312 | 0.02312 | 0 | 0 | 0 | 0 | 0 | 0 | 0 | 0 | 0.00084865 | 0 | 0 | 0.0022936 | 0.001812 | 0.00091746 | 0 | 0 | 0 | 0.019932 | 0 | 78.5468 | 0 | 0 | 0.0027294 | 0.0027294 | 0 | 0 | 0 | 0.0022936 | 0 | 0 | 0 | 3923887500 | 891000000000 | 0.44021
211 | 24 | Canada Lynx | Lynx canadensis | Threatened | Contiguous U.S. DPS | Felidae | 1 | 1 | Mammals | TRUE | Yes | Terr WoE | Mammals | Terr WoE | Yes | FALSE | No | CH_24_poly_20181208_STD_WGS84_NAD83 | R_24_poly_190130_STD_NAD83 | CONUS | 11b | CO | 0.60774 | 1.3946 | 0.93945 | 0 | 0.22664 | 0 | 0.26806 | 0.44856 | 0 | 0.032473 | 0.29003 | 0 | 0.10335 | 0.48367 | 0.17154 | 0.09911 | 0.0036619 | 0.00061534 | 0 | 0.31351 | 0 | 27.3247 | 0 | 0 | 0.19935 | 1.1336 | 0.93945 | 0 | 0 | 0.48367 | 0 | 0.26806 | 0.44856 | 32908840200 | 891000000000 | 3.6919
212 | 24 | Canada Lynx | Lynx canadensis | Threatened | Contiguous U.S. DPS | Felidae | 1 | 1 | Mammals | TRUE | Yes | Terr WoE | Mammals | Terr WoE | Yes | FALSE | No | CH_24_poly_20181208_STD_WGS84_NAD83 | R_24_poly_190130_STD_NAD83 | CONUS | 11b | NM | 0.073866 | 0.40032 | 0.32733 | 0 | 0.021776 | 0 | 0.066188 | 0.23967 | 0 | 0 | 0 | 0 | 0 | 0.17488 | 0.00084754 | 0 | 0.0039779 | 0 | 0 | 0.069306 | 0 | 4.4177 | 0 | 0 | 0.0048254 | 0.33209 | 0.32733 | 0 | 0 | 0.17488 | 0 | 0.066188 | 0.23967 | 14548015800 | 891000000000 | 1.6321
213 | 24 | Canada Lynx | Lynx canadensis | Threatened | Contiguous U.S. DPS | Felidae | 1 | 1 | Mammals | TRUE | Yes | Terr WoE | Mammals | Terr WoE | Yes | FALSE | No | CH_24_poly_20181208_STD_WGS84_NAD83 | R_24_poly_190130_STD_NAD83 | CONUS | 13 | CO | 4.5853 | 4.5858 | 0.00044757 | 0 | 9.23e-06 | 0 | 0.00017995 | 0.00025839 | 0 | 3.69e-05 | 0.30566 | 0 | 0.14649 | 3.3494 | 0.012809 | 2.5445 | 0 | 0 | 0 | 3.9061 | 0 | 48.9072 | 0 | 0 | 2.5518 | 2.5522 | 0.00044757 | 0 | 0 | 3.3494 | 0 | 0.00017995 | 0.00025839 | 19505285100 | 891000000000 | 2.1882
214 | 24 | Canada Lynx | Lynx canadensis | Threatened | Contiguous U.S. DPS | Felidae | 1 | 1 | Mammals | TRUE | Yes | Terr WoE | Mammals | Terr WoE | Yes | FALSE | No | CH_24_poly_20181208_STD_WGS84_NAD83 | R_24_poly_190130_STD_NAD83 | CONUS | 13 | NM | 0.019434 | 0.46233 | 0.44315 | 0 | 0.048408 | 0 | 0.10711 | 0.28797 | 0 | 0 | 0 | 0 | 0 | 0.86454 | 0.0051134 | 0.0089203 | 0.0050345 | 5.63e-06 | 0 | 0.00051247 | 0 | 61.1434 | 0 | 0 | 0.018944 | 0.46188 | 0.44315 | 0 | 0 | 0.86454 | 0 | 0.10711 | 0.28797 | 15981590700 | 891000000000 | 1.7929
215 | 24 | Canada Lynx | Lynx canadensis | Threatened | Contiguous U.S. DPS | Felidae | 1 | 1 | Mammals | TRUE | Yes | Terr WoE | Mammals | Terr WoE | Yes | FALSE | No | CH_24_poly_20181208_STD_WGS84_NAD83 | R_24_poly_190130_STD_NAD83 | CONUS | 14 | CO | 0.010774 | 0.059434 | 0.049273 | 0 | 0.0011913 | 0 | 0.027783 | 0.020321 | 0 | 1.25e-05 | 0.0014588 | 0 | 9.61e-05 | 0.0024788 | 0.0015404 | 0.0004828 | 0.00041383 | 6.27e-06 | 0 | 0.0070999 | 0 | 82.8415 | 0 | 0 | 0.002437 | 0.051553 | 0.049273 | 0 | 0 | 0.0024788 | 0 | 0.027783 | 0.020321 | 43061374800 | 891000000000 | 4.8309
216 | 24 | Canada Lynx | Lynx canadensis | Threatened | Contiguous U.S. DPS | Felidae | 1 | 1 | Mammals | TRUE | Yes | Terr WoE | Mammals | Terr WoE | Yes | FALSE | No | CH_24_poly_20181208_STD_WGS84_NAD83 | R_24_poly_190130_STD_NAD83 | CONUS | 14 | NM | 1.3096 | 3.0982 | 2.2729 | 0 | 1.1843 | 0 | 0.47245 | 0.68396 | 0 | 0 | 0 | 0 | 0 | 1.2155 | 0.89017 | 1.1146 | 0.011962 | 4.61e-06 | 0 | 0.019566 | 0 | 29.3661 | 0 | 0 | 1.3 | 3.0929 | 2.2729 | 0 | 0 | 1.2155 | 0 | 0.47245 | 0.68396 | 19539943200 | 891000000000 | 2.1921
217 | 24 | Canada Lynx | Lynx canadensis | Threatened | Contiguous U.S. DPS | Felidae | 1 | 1 | Mammals | TRUE | Yes | Terr WoE | Mammals | Terr WoE | Yes | FALSE | No | CH_24_poly_20181208_STD_WGS84_NAD83 | R_24_poly_190130_STD_NAD83 | CONUS | 14 | UT | 0.41803 | 0.47459 | 0.056721 | 0 | 0.00099055 | 0 | 0.012224 | 0.04351 | 0 | 0 | 3.55e-06 | 0 | 0 | 0.3412 | 0.31316 | 0.00039054 | 3.91e-05 | 0 | 0 | 0.13391 | 0 | 52.6248 | 0 | 0 | 0.31335 | 0.36996 | 0.056721 | 0 | 0 | 0.3412 | 0 | 0.012224 | 0.04351 | 25349469300 | 891000000000 | 2.8439
218 | 24 | Canada Lynx | Lynx canadensis | Threatened | Contiguous U.S. DPS | Felidae | 1 | 1 | Mammals | TRUE | Yes | Terr WoE | Mammals | Terr WoE | Yes | FALSE | No | CH_24_poly_20181208_STD_WGS84_NAD83 | R_24_poly_190130_STD_NAD83 | CONUS | 14 | WY | 0.003847 | 0.003847 | 0 | 0 | 0 | 0 | 0 | 0 | 0 | 0 | 0 | 0 | 0 | 0.0001392 | 0 | 3.8e-05 | 0 | 0 | 0 | 0.0038343 | 0 | 85.0676 | 0 | 0 | 3.8e-05 | 3.8e-05 | 0 | 0 | 0 | 0.0001392 | 0 | 0 | 0 | 7112096100 | 891000000000 | 0.79788
219 | 24 | Canada Lynx | Lynx canadensis | Threatened | Contiguous U.S. DPS | Felidae | 1 | 1 | Mammals | TRUE | Yes | Terr WoE | Mammals | Terr WoE | Yes | FALSE | No | CH_24_poly_20181208_STD_WGS84_NAD83 | R_24_poly_190130_STD_NAD83 | CONUS | 15a | NM | 0.01495 | 0.01495 | 0 | 0 | 0 | 0 | 0 | 0 | 0 | 0 | 0 | 0 | 0 | 0 | 0.01495 | 0 | 0 | 0 | 0 | 0 | 0 | 0 | 0 | 0 | 0.01495 | 0.01495 | 0 | 0 | 0 | 0 | 0 | 0 | 0 | 36119700 | 891000000000 | 0.0040521
220 | 24 | Canada Lynx | Lynx canadensis | Threatened | Contiguous U.S. DPS | Felidae | 1 | 1 | Mammals | TRUE | Yes | Terr WoE | Mammals | Terr WoE | Yes | FALSE | No | CH_24_poly_20181208_STD_WGS84_NAD83 | R_24_poly_190130_STD_NAD83 | CONUS | 16a | ID | 0.54383 | 1.8974 | 1.7971 | 0 | 1.5065 | 0 | 0.074925 | 0.22933 | 0 | 0 | 0 | 0 | 0 | 1.5155 | 0.0052921 | 0.034027 | 0 | 0 | 0 | 0.50558 | 0 | 91.2581 | 0 | 0 | 0.03932 | 1.8335 | 1.7971 | 0 | 0 | 1.5155 | 0 | 0.074925 | 0.22933 | 1938732300 | 891000000000 | 0.2175
221 | 24 | Canada Lynx | Lynx canadensis | Threatened | Contiguous U.S. DPS | Felidae | 1 | 1 | Mammals | TRUE | Yes | Terr WoE | Mammals | Terr WoE | Yes | FALSE | No | CH_24_poly_20181208_STD_WGS84_NAD83 | R_24_poly_190130_STD_NAD83 | CONUS | 16a | UT | 2.4784 | 9.9612 | 7.9665 | 0 | 1.8809 | 0 | 4.9444 | 1.207 | 0 | 0 | 0 | 0 | 0 | 2.1379 | 0.99657 | 0.14456 | 0.27291 | 0 | 0 | 1.4554 | 0 | 43.3954 | 0 | 0 | 1.3058 | 9.0778 | 7.968 | 0 | 0 | 2.1379 | 0.0016196 | 4.9444 | 1.207 | 21227802300 | 891000000000 | 2.3815
222 | 24 | Canada Lynx | Lynx canadensis | Threatened | Contiguous U.S. DPS | Felidae | 1 | 1 | Mammals | TRUE | Yes | Terr WoE | Mammals | Terr WoE | Yes | FALSE | No | CH_24_poly_20181208_STD_WGS84_NAD83 | R_24_poly_190130_STD_NAD83 | CONUS | 16a | WY | 0.0064116 | 0.0064116 | 0 | 0 | 0 | 0 | 0 | 0 | 0 | 0 | 0 | 0 | 0 | 0 | 0 | 0 | 0 | 0 | 0 | 0.0064116 | 0 | 95.0439 | 0 | 0 | 0 | 0 | 0 | 0 | 0 | 0 | 0 | 0 | 0 | 729922500 | 891000000000 | 0.081887
223 | 24 | Canada Lynx | Lynx canadensis | Threatened | Contiguous U.S. DPS | Felidae | 1 | 1 | Mammals | TRUE | Yes | Terr WoE | Mammals | Terr WoE | Yes | FALSE | No | CH_24_poly_20181208_STD_WGS84_NAD83 | R_24_poly_190130_STD_NAD83 | CONUS | 16b | ID | 0.2339 | 9.982 | 9.9788 | 0 | 8.3731 | 0 | 0.36982 | 1.3181 | 0 | 0 | 0 | 0 | 0 | 8.3858 | 0 | 0 | 0 | 0 | 0 | 0.2339 | 0 | 11.4202 | 0 | 0 | 0 | 9.9788 | 9.9788 | 0 | 0 | 8.3858 | 0 | 0.36982 | 1.3181 | 28473300 | 891000000000 | 0.0031943
224 | 24 | Canada Lynx | Lynx canadensis | Threatened | Contiguous U.S. DPS | Felidae | 1 | 1 | Mammals | TRUE | Yes | Terr WoE | Mammals | Terr WoE | Yes | FALSE | No | CH_24_poly_20181208_STD_WGS84_NAD83 | R_24_poly_190130_STD_NAD83 | CONUS | 16b | UT | 1.1243 | 27.8543 | 27.7769 | 0 | 26.6106 | 0 | 1.1756 | 0.17673 | 0 | 0 | 0 | 0 | 0 | 26.6106 | 0.095594 | 0.0051294 | 0.1343 | 0 | 0 | 0.91864 | 0 | 28.1192 | 0 | 0 | 0.23083 | 27.8128 | 27.7769 | 0 | 0 | 26.6106 | 0 | 1.1756 | 0.17673 | 193003200 | 891000000000 | 0.021652
225 | 24 | Canada Lynx | Lynx canadensis | Threatened | Contiguous U.S. DPS | Felidae | 1 | 1 | Mammals | TRUE | Yes | Terr WoE | Mammals | Terr WoE | Yes | FALSE | No | CH_24_poly_20181208_STD_WGS84_NAD83 | R_24_poly_190130_STD_NAD83 | CONUS | 17a | ID | 0.0087716 | 0.10406 | 0.096998 | 0 | 0.0047654 | 0 | 0.046986 | 0.045349 | 0 | 0 | 0 | 0.0042866 | 0 | 0.0098432 | 0.00011401 | 0.0014593 | 4.56e-05 | 0 | 0 | 0.0035433 | 0 | 95.6322 | 0 | 0 | 0.0016143 | 0.098469 | 0.096998 | 0 | 0 | 0.0098432 | 0 | 0.046986 | 0.045349 | 39471758100 | 891000000000 | 4.4282
226 | 24 | Canada Lynx | Lynx canadensis | Threatened | Contiguous U.S. DPS | Felidae | 1 | 1 | Mammals | TRUE | Yes | Terr WoE | Mammals | Terr WoE | Yes | FALSE | No | CH_24_poly_20181208_STD_WGS84_NAD83 | R_24_poly_190130_STD_NAD83 | CONUS | 17a | MT | 0.027729 | 0.10326 | 0.077592 | 0 | 0.010242 | 0 | 0.025774 | 0.041704 | 0 | 0 | 0 | 0 | 0 | 0.019736 | 0.0016452 | 0.0049053 | 0.006851 | 0 | 0 | 0.015763 | 0 | 91.3564 | 0 | 0 | 0.013162 | 0.088759 | 0.077592 | 0 | 0 | 0.019736 | 0 | 0.025774 | 0.041704 | 29649704400 | 891000000000 | 3.3263
227 | 24 | Canada Lynx | Lynx canadensis | Threatened | Contiguous U.S. DPS | Felidae | 1 | 1 | Mammals | TRUE | Yes | Terr WoE | Mammals | Terr WoE | Yes | FALSE | No | CH_24_poly_20181208_STD_WGS84_NAD83 | R_24_poly_190130_STD_NAD83 | CONUS | 17a | OR | 0.036697 | 0.63608 | 0.60713 | 0 | 0.0081549 | 0 | 0.19205 | 0.40693 | 0 | 0 | 0 | 0.015494 | 0 | 0.0081549 | 0 | 0.016514 | 0 | 0 | 0 | 0.02263 | 0 | 99.9115 | 0 | 0 | 0.020999 | 0.61977 | 0.60713 | 0 | 0.0081549 | 0.0081549 | 0 | 0.19205 | 0.40693 | 441451800 | 891000000000 | 0.049525
228 | 24 | Canada Lynx | Lynx canadensis | Threatened | Contiguous U.S. DPS | Felidae | 1 | 1 | Mammals | TRUE | Yes | Terr WoE | Mammals | Terr WoE | Yes | FALSE | No | CH_24_poly_20181208_STD_WGS84_NAD83 | R_24_poly_190130_STD_NAD83 | CONUS | 17a | WA | 1.4406 | 9.0356 | 7.8425 | 0 | 0.41918 | 0 | 4.5836 | 2.8502 | 0 | 0 | 0 | 5.88e-05 | 0 | 0.42133 | 0.63152 | 1.0145 | 0.10656 | 0.013676 | 0 | 0.19738 | 0 | 58.2261 | 0 | 0 | 1.6226 | 9.1434 | 7.9763 | 0 | 0.41124 | 0.42133 | 0.14562 | 4.5836 | 2.8502 | 58163119200 | 891000000000 | 6.5251
229 | 24 | Canada Lynx | Lynx canadensis | Threatened | Contiguous U.S. DPS | Felidae | 1 | 1 | Mammals | TRUE | Yes | Terr WoE | Mammals | Terr WoE | Yes | FALSE | No | CH_24_poly_20181208_STD_WGS84_NAD83 | R_24_poly_190130_STD_NAD83 | CONUS | 17a | WY | 0.035506 | 0.035506 | 0 | 0 | 0 | 0 | 0 | 0 | 0 | 0 | 3.13e-05 | 0 | 0 | 0.0030825 | 1.04e-05 | 0.00018808 | 0 | 0 | 0 | 0.035308 | 0 | 99.4993 | 0 | 0 | 0.00019853 | 0.00019853 | 0 | 0 | 0 | 0.0030825 | 0 | 0 | 0 | 8613120600 | 891000000000 | 0.96628
230 | 24 | Canada Lynx | Lynx canadensis | Threatened | Contiguous U.S. DPS | Felidae | 1 | 1 | Mammals | TRUE | Yes | Terr WoE | Mammals | Terr WoE | Yes | FALSE | No | CH_24_poly_20181208_STD_WGS84_NAD83 | R_24_poly_190130_STD_NAD83 | CONUS | 17b | ID | 0.87165 | 1.4329 | 0.76178 | 0 | 0.57877 | 0 | 0.037055 | 0.15151 | 0 | 0 | 0 | 0.039524 | 0 | 0.80383 | 0.18843 | 0.23667 | 2.01e-05 | 8.95e-06 | 0 | 0.71067 | 0 | 87.6784 | 0 | 0 | 0.34292 | 1.0682 | 0.7618 | 0 | 0.00010073 | 0.80383 | 2.01e-05 | 0.037055 | 0.15151 | 40206673800 | 891000000000 | 4.5106
231 | 24 | Canada Lynx | Lynx canadensis | Threatened | Contiguous U.S. DPS | Felidae | 1 | 1 | Mammals | TRUE | Yes | Terr WoE | Mammals | Terr WoE | Yes | FALSE | No | CH_24_poly_20181208_STD_WGS84_NAD83 | R_24_poly_190130_STD_NAD83 | CONUS | 17b | MT | 0.80383 | 1.1304 | 0.35665 | 0 | 0.073616 | 0 | 0.12455 | 0.16045 | 0 | 0 | 0 | 0 | 0 | 0.27812 | 0.067323 | 0.21834 | 0.02894 | 0 | 0 | 0.61164 | 0 | 48.518 | 0 | 0 | 0.30432 | 0.65341 | 0.35665 | 0 | 0 | 0.27812 | 0 | 0.12455 | 0.16045 | 35523930600 | 891000000000 | 3.9853
232 | 24 | Canada Lynx | Lynx canadensis | Threatened | Contiguous U.S. DPS | Felidae | 1 | 1 | Mammals | TRUE | Yes | Terr WoE | Mammals | Terr WoE | Yes | FALSE | No | CH_24_poly_20181208_STD_WGS84_NAD83 | R_24_poly_190130_STD_NAD83 | CONUS | 17b | OR | 0.26552 | 0.62514 | 0.55542 | 0 | 0.1779 | 0 | 0.080761 | 0.30209 | 0 | 0 | 0 | 0.21219 | 0 | 0.1779 | 0.012952 | 0.094475 | 0.0079999 | 0.0026666 | 0 | 0.081904 | 0 | 98.5025 | 0 | 0 | 0.25181 | 0.60876 | 0.55542 | 0 | 0.1779 | 0.1779 | 0 | 0.080761 | 0.30209 | 236251800 | 891000000000 | 0.026504
233 | 24 | Canada Lynx | Lynx canadensis | Threatened | Contiguous U.S. DPS | Felidae | 1 | 1 | Mammals | TRUE | Yes | Terr WoE | Mammals | Terr WoE | Yes | FALSE | No | CH_24_poly_20181208_STD_WGS84_NAD83 | R_24_poly_190130_STD_NAD83 | CONUS | 17b | WA | 6.7341 | 15.9639 | 10.7565 | 0 | 6.9768 | 0 | 2.1173 | 1.7557 | 0 | 0 | 0 | 0.00040288 | 0 | 7.0123 | 0.95135 | 2.9499 | 2.3524 | 0.787 | 0 | 1.6027 | 0 | 21.8481 | 0 | 0 | 12.0983 | 15.7285 | 10.7655 | 0 | 7.0122 | 7.0123 | 0.011698 | 2.1173 | 1.7557 | 53837697600 | 891000000000 | 6.0399
234 | 24 | Canada Lynx | Lynx canadensis | Threatened | Contiguous U.S. DPS | Felidae | 1 | 1 | Mammals | TRUE | Yes | Terr WoE | Mammals | Terr WoE | Yes | FALSE | No | CH_24_poly_20181208_STD_WGS84_NAD83 | R_24_poly_190130_STD_NAD83 | CONUS | 17b | WY | 0.19946 | 0.19946 | 0 | 0 | 0 | 0 | 0 | 0 | 0 | 0 | 0 | 0 | 0 | 0.006259 | 0 | 4.35e-05 | 0 | 0 | 0 | 0.19946 | 0 | 93.5386 | 0 | 0 | 4.35e-05 | 4.35e-05 | 0 | 0 | 0 | 0.006259 | 0 | 0 | 0 | 4141218600 | 891000000000 | 0.46459
235 | 24 | Canada Lynx | Lynx canadensis | Threatened | Contiguous U.S. DPS | Felidae | 1 | 1 | Mammals | TRUE | Yes | Terr WoE | Mammals | Terr WoE | Yes | FALSE | No | CH_24_poly_20181208_STD_WGS84_NAD83 | R_24_poly_190130_STD_NAD83 | CONUS | 18a | CA | 7.1646 | 14.3293 | 8.6382 | 0 | 1.9309 | 0 | 2.8963 | 3.811 | 0 | 0 | 0 | 1.372 | 0 | 1.9309 | 0 | 0.66057 | 0 | 0 | 0 | 6.4533 | 0 | 52.185 | 0 | 0 | 1.4228 | 8.8415 | 8.6382 | 0 | 0.96545 | 1.9309 | 0 | 2.8963 | 3.811 | 1771200 | 891000000000 | 0.00019871
236 | 24 | Canada Lynx | Lynx canadensis | Threatened | Contiguous U.S. DPS | Felidae | 1 | 1 | Mammals | TRUE | Yes | Terr WoE | Mammals | Terr WoE | Yes | FALSE | No | CH_24_poly_20181208_STD_WGS84_NAD83 | R_24_poly_190130_STD_NAD83 | CONUS | 18a | OR | 2.2387 | 3.7349 | 1.9874 | 0 | 0.6816 | 0 | 0.42117 | 0.89294 | 0 | 0 | 0 | 1.1242 | 0 | 0.6817 | 0.0010559 | 0.4794 | 4.02e-05 | 0 | 0 | 1.5409 | 0 | 60.0233 | 0 | 0 | 1.0746 | 2.3752 | 1.9874 | 0 | 0.68136 | 0.6817 | 0 | 0.42117 | 0.89294 | 15683197500 | 891000000000 | 1.7594
237 | 24 | Canada Lynx | Lynx canadensis | Threatened | Contiguous U.S. DPS | Felidae | 1 | 1 | Mammals | TRUE | Yes | Terr WoE | Mammals | Terr WoE | Yes | FALSE | No | CH_24_poly_20181208_STD_WGS84_NAD83 | R_24_poly_190130_STD_NAD83 | CONUS | 18b | CA | 5 | 60 | 60 | 0 | 60 | 0 | 0 | 0 | 0 | 0 | 0 | 0 | 0 | 60 | 0 | 0 | 0 | 0 | 0 | 5 | 0 | 0 | 0 | 0 | 0 | 60 | 60 | 0 | 0 | 60 | 0 | 0 | 0 | 18000 | 891000000000 | 2.02e-06
238 | 24 | Canada Lynx | Lynx canadensis | Threatened | Contiguous U.S. DPS | Felidae | 1 | 1 | Mammals | TRUE | Yes | Terr WoE | Mammals | Terr WoE | Yes | FALSE | No | CH_24_poly_20181208_STD_WGS84_NAD83 | R_24_poly_190130_STD_NAD83 | CONUS | 18b | OR | 31.9286 | 37.8782 | 14.2638 | 0 | 9.3983 | 0 | 1.3733 | 3.6724 | 0 | 0 | 0 | 21.6392 | 0 | 9.3983 | 0.0021457 | 11.1857 | 0 | 0 | 0 | 14.5808 | 0 | 9.9943 | 0 | 0 | 18.6443 | 23.343 | 14.2638 | 0 | 9.3683 | 9.3983 | 0 | 1.3733 | 3.6724 | 167774400 | 891000000000 | 0.018822
239 | 24 | Canada Lynx | Lynx canadensis | Threatened | Contiguous U.S. DPS | Felidae | 1 | 1 | Mammals | TRUE | Yes | Terr WoE | Mammals | Terr WoE | Yes | FALSE | No | CH_24_poly_20181208_STD_WGS84_NAD83 | R_24_poly_190130_STD_NAD83 | CONUS | 15b | NM | 0 | 1.2335 | 1.2335 | 0 | 0 | 0 | 0 | 1.2335 | 0 | 0 | 0 | 0 | 0 | 0 | 0 | 0 | 0 | 0 | 0 | 0 | 0 | 0 | 0 | 0 | 0 | 1.2335 | 1.2335 | 0 | 0 | 0 | 0 | 0 | 1.2335 | 4086000 | 891000000000 | 0.00045839
240 | 24 | Canada Lynx | Lynx canadensis | Threatened | Contiguous U.S. DPS | Felidae | 1 | 1 | Mammals | TRUE | Yes | Terr WoE | Mammals | Terr WoE | Yes | FALSE | No | CH_24_poly_20181208_STD_WGS84_NAD83 | R_24_poly_190130_STD_NAD83 | CONUS | 10b | ID | 0 | 0 | 0 | 0 | 0 | 0 | 0 | 0 | 0 | 0 | 0 | 0 | 0 | 0 | 0 | 0 | 0 | 0 | 0 | 0 | 0 | 90.56 | 0 | 0 | 0 | 0 | 0 | 0 | 0 | 0 | 0 | 0 | 0 | 562500 | 891000000000 | 6.31e-05
241 | 24 | Canada Lynx | Lynx canadensis | Threatened | Contiguous U.S. DPS | Felidae | 1 | 1 | Mammals | TRUE | Yes | Terr WoE | Mammals | Terr WoE | Yes | FALSE | No | CH_24_poly_20181208_STD_WGS84_NAD83 | R_24_poly_190130_STD_NAD83 | CONUS | 11a | CO | 0 | 0 | 0 | 0 | 0 | 0 | 0 | 0 | 0 | 0 | 0 | 0 | 0 | 0 | 0 | 0 | 0 | 0 | 0 | 0 | 0 | 99.3634 | 0 | 0 | 0 | 0 | 0 | 0 | 0 | 0 | 0 | 0 | 0 | 239784300 | 891000000000 | 0.026901
242 | 24 | Canada Lynx | Lynx canadensis | Threatened | Contiguous U.S. DPS | Felidae | 1 | 1 | Mammals | TRUE | Yes | Terr WoE | Mammals | Terr WoE | Yes | FALSE | No | CH_24_poly_20181208_STD_WGS84_NAD83 | R_24_poly_190130_STD_NAD83 | CONUS | 17a | CA | 0 | 0 | 0 | 0 | 0 | 0 | 0 | 0 | 0 | 0 | 0 | 0 | 0 | 0 | 0 | 0 | 0 | 0 | 0 | 0 | 0 | 100 | 0 | 0 | 0 | 0 | 0 | 0 | 0 | 0 | 0 | 0 | 0 | 114300 | 891000000000 | 1.28e-05
243 | 24 | Canada Lynx | Lynx canadensis | Threatened | Contiguous U.S. DPS | Felidae | 1 | 1 | Mammals | TRUE | Yes | Terr WoE | Mammals | Terr WoE | Yes | FALSE | No | CH_24_poly_20181208_STD_WGS84_NAD83 | R_24_poly_190130_STD_NAD83 | CONUS | 18a | NV | 0 | 0 | 0 | 0 | 0 | 0 | 0 | 0 | 0 | 0 | 0 | 0 | 0 | 0 | 0 | 0 | 0 | 0 | 0 | 0 | 0 | 100 | 0 | 0 | 0 | 0 | 0 | 0 | 0 | 0 | 0 | 0 | 0 | 2700 | 891000000000 | 3.03e-07
244 | 25 | Ozark big-eared bat | Corynorhinus (=Plecotus) townsendii ingens | Endangered | Wherever found | Vespertilionidae | 1 | 1 | Mammals | FALSE | No | Terr WoE | Mammals | No Critical Habitat Determination | No | FALSE | No | 0 | R_25_poly_190130_STD_NAD83 | CONUS | 8 | AR | 8.4011 | 51.0236 | 44.5624 | 0 | 41.0646 | 0 | 0.75026 | 2.8807 | 0 | 0 | 0 | 0 | 0 | 41.0646 | 7.0415 | 0.0055193 | 0.033484 | 0 | 0 | 2.3045 | 0 | 0 | 0 | 0 | 7.0798 | 50.262 | 44.5624 | 0 | 0 | 41.0646 | 0 | 0.75026 | 2.8807 | 244596600 | 39760218000 | 0.61518
245 | 25 | Ozark big-eared bat | Corynorhinus (=Plecotus) townsendii ingens | Endangered | Wherever found | Vespertilionidae | 1 | 1 | Mammals | FALSE | No | Terr WoE | Mammals | No Critical Habitat Determination | No | FALSE | No | 0 | R_25_poly_190130_STD_NAD83 | CONUS | 11a | AR | 0.71451 | 7.6374 | 7.037 | 0 | 1.0007 | 0.00054064 | 2.0025 | 4.0404 | 0 | 0 | 3.28e-06 | 0 | 0 | 1.0007 | 0.59781 | 0.0043841 | 0.0061469 | 0.0014745 | 0 | 0.13127 | 0 | 21.6123 | 0 | 0 | 0.60794 | 7.5594 | 7.0368 | 0 | 0 | 1.0007 | 0 | 2.0025 | 4.0404 | 27467697600 | 39760218000 | 69.0834
246 | 25 | Ozark big-eared bat | Corynorhinus (=Plecotus) townsendii ingens | Endangered | Wherever found | Vespertilionidae | 1 | 1 | Mammals | FALSE | No | Terr WoE | Mammals | No Critical Habitat Determination | No | FALSE | No | 0 | R_25_poly_190130_STD_NAD83 | CONUS | 11a | KS | 12.3153 | 73.8916 | 79.3103 | 0 | 2.4631 | 54.1872 | 21.1823 | 40.3941 | 0 | 0 | 3.9409 | 0 | 0 | 2.4631 | 10.3448 | 0 | 0.98522 | 0 | 0 | 0.49261 | 0.49261 | 0 | 0.49261 | 0.49261 | 11.33 | 73.399 | 64.0394 | 0 | 0 | 2.4631 | 0 | 21.1823 | 40.3941 | 182700 | 39760218000 | 0.00045951
247 | 25 | Ozark big-eared bat | Corynorhinus (=Plecotus) townsendii ingens | Endangered | Wherever found | Vespertilionidae | 1 | 1 | Mammals | FALSE | No | Terr WoE | Mammals | No Critical Habitat Determination | No | FALSE | No | 0 | R_25_poly_190130_STD_NAD83 | CONUS | 11a | MO | 1.7272 | 7.9377 | 6.4302 | 0 | 0.35691 | 0.003516 | 1.6135 | 4.4596 | 0 | 0 | 0 | 0 | 0 | 0.35691 | 1.656 | 0.0020244 | 7.99e-05 | 0 | 0 | 0.15327 | 0 | 28.4453 | 0 | 0 | 1.6562 | 7.8834 | 6.4276 | 0 | 0 | 0.35691 | 0 | 1.6135 | 4.4596 | 3378798000 | 39760218000 | 8.4979
248 | 25 | Ozark big-eared bat | Corynorhinus (=Plecotus) townsendii ingens | Endangered | Wherever found | Vespertilionidae | 1 | 1 | Mammals | FALSE | No | Terr WoE | Mammals | No Critical Habitat Determination | No | FALSE | No | 0 | R_25_poly_190130_STD_NAD83 | CONUS | 11a | OK | 2.9943 | 8.9416 | 8.5947 | 0 | 0.26519 | 5.8107 | 1.4537 | 4.4893 | 2.08e-05 | 2.08e-05 | 2.399 | 0 | 1.04e-05 | 0.26519 | 2.0956 | 0.002066 | 0.085474 | 0 | 0 | 0.58377 | 0.52173 | 0.70724 | 0.52173 | 0.52173 | 2.1821 | 8.2215 | 6.2072 | 0 | 0 | 0.26519 | 0 | 1.4537 | 4.4893 | 8668943100 | 39760218000 | 21.8031
249 | 27 | Virginia big-eared bat | Corynorhinus (=Plecotus) townsendii virginianus | Endangered | Wherever found | Vespertilionidae | 1 | 1 | Mammals | TRUE | Yes | Terr WoE | Mammals | Terr WoE | Yes | FALSE | No | CH_27_poly_20181208_STD_WGS84_NAD83 | R_27_poly_190130_STD_NAD83 | CONUS | 2 | VA | 5.7397 | 12.0504 | 6.7012 | 0 | 0.74077 | 0 | 1.8705 | 4.1144 | 0 | 0 | 0 | 0 | 0 | 0.74299 | 5.615 | 0.048021 | 0.14427 | 0.0061481 | 0 | 1.2607 | 0 | 50.3675 | 0 | 0 | 5.6641 | 11.9887 | 6.7065 | 0 | 0 | 0.74299 | 0.0055867 | 1.8705 | 4.1144 | 6572736900 | 48518361900 | 13.5469
250 | 27 | Virginia big-eared bat | Corynorhinus (=Plecotus) townsendii virginianus | Endangered | Wherever found | Vespertilionidae | 1 | 1 | Mammals | TRUE | Yes | Terr WoE | Mammals | Terr WoE | Yes | FALSE | No | CH_27_poly_20181208_STD_WGS84_NAD83 | R_27_poly_190130_STD_NAD83 | CONUS | 2 | WV | 1.2514 | 4.6909 | 3.5296 | 0 | 0.099856 | 0 | 0.48042 | 2.9533 | 0 | 0 | 0 | 0 | 0 | 0.10061 | 1.2345 | 0.0095514 | 0.0057384 | 0 | 0 | 0.10514 | 0 | 31.5621 | 0 | 0 | 1.2398 | 4.6847 | 3.5296 | 0 | 0 | 0.10061 | 1.89e-05 | 0.48042 | 2.9533 | 4767863400 | 48518361900 | 9.8269
251 | 27 | Virginia big-eared bat | Corynorhinus (=Plecotus) townsendii virginianus | Endangered | Wherever found | Vespertilionidae | 1 | 1 | Mammals | TRUE | Yes | Terr WoE | Mammals | Terr WoE | Yes | FALSE | No | CH_27_poly_20181208_STD_WGS84_NAD83 | R_27_poly_190130_STD_NAD83 | CONUS | 3 | NC | 1.9502 | 13.8624 | 12.5683 | 0 | 1.611 | 0 | 2.946 | 8.0761 | 0 | 0 | 0 | 0 | 0 | 1.611 | 1.8513 | 0.05084 | 0.028076 | 0.0053133 | 0 | 0.17758 | 0 | 33.9632 | 0 | 0 | 1.9158 | 13.9985 | 12.7399 | 0 | 0 | 1.611 | 0.17758 | 2.946 | 8.0761 | 1609178400 | 48518361900 | 3.3166
252 | 27 | Virginia big-eared bat | Corynorhinus (=Plecotus) townsendii virginianus | Endangered | Wherever found | Vespertilionidae | 1 | 1 | Mammals | TRUE | Yes | Terr WoE | Mammals | Terr WoE | Yes | FALSE | No | CH_27_poly_20181208_STD_WGS84_NAD83 | R_27_poly_190130_STD_NAD83 | CONUS | 5 | KY | 0.79219 | 7.2919 | 6.5254 | 0 | 0.01768 | 0 | 2.5309 | 3.9769 | 0 | 0 | 0 | 0 | 0 | 0.01768 | 0.78689 | 0.0022002 | 5.24e-05 | 0.00024883 | 0 | 0.0088794 | 0 | 40.936 | 0 | 0 | 0.78778 | 7.2877 | 6.5255 | 0 | 0 | 0.01768 | 6.55e-05 | 2.5309 | 3.9769 | 6872096700 | 48518361900 | 14.1639
253 | 27 | Virginia big-eared bat | Corynorhinus (=Plecotus) townsendii virginianus | Endangered | Wherever found | Vespertilionidae | 1 | 1 | Mammals | TRUE | Yes | Terr WoE | Mammals | Terr WoE | Yes | FALSE | No | CH_27_poly_20181208_STD_WGS84_NAD83 | R_27_poly_190130_STD_NAD83 | CONUS | 5 | MD | 1.1811 | 3.3465 | 2.1654 | 0 | 0 | 0 | 0 | 2.1654 | 0 | 0 | 0 | 0 | 0 | 0 | 1.1811 | 0 | 0 | 0 | 0 | 0 | 0 | 0.3937 | 0 | 0 | 1.1811 | 3.3465 | 2.1654 | 0 | 0 | 0 | 0 | 0 | 2.1654 | 457200 | 48518361900 | 0.00094232
254 | 27 | Virginia big-eared bat | Corynorhinus (=Plecotus) townsendii virginianus | Endangered | Wherever found | Vespertilionidae | 1 | 1 | Mammals | TRUE | Yes | Terr WoE | Mammals | Terr WoE | Yes | FALSE | No | CH_27_poly_20181208_STD_WGS84_NAD83 | R_27_poly_190130_STD_NAD83 | CONUS | 5 | NC | 0.87502 | 13.6344 | 12.873 | 0 | 0.10583 | 0 | 3.3653 | 9.4384 | 0 | 0 | 0 | 0 | 0 | 0.10583 | 0.72375 | 0.17339 | 0.0029895 | 0 | 0 | 0.0086695 | 0 | 5.7748 | 0 | 0 | 0.87053 | 14.7097 | 14.0009 | 0 | 0 | 0.10583 | 1.1548 | 3.3653 | 9.4384 | 301056300 | 48518361900 | 0.6205
255 | 27 | Virginia big-eared bat | Corynorhinus (=Plecotus) townsendii virginianus | Endangered | Wherever found | Vespertilionidae | 1 | 1 | Mammals | TRUE | Yes | Terr WoE | Mammals | Terr WoE | Yes | FALSE | No | CH_27_poly_20181208_STD_WGS84_NAD83 | R_27_poly_190130_STD_NAD83 | CONUS | 5 | PA | 0.48309 | 12.5604 | 12.0773 | 0 | 0.48309 | 0 | 1.9324 | 9.6618 | 0 | 0 | 0 | 0 | 0 | 0.48309 | 0.48309 | 0 | 0 | 0 | 0 | 0 | 0 | 0 | 0 | 0 | 0.48309 | 12.5604 | 12.0773 | 0 | 0 | 0.48309 | 0 | 1.9324 | 9.6618 | 186300 | 48518361900 | 0.00038398
256 | 27 | Virginia big-eared bat | Corynorhinus (=Plecotus) townsendii virginianus | Endangered | Wherever found | Vespertilionidae | 1 | 1 | Mammals | TRUE | Yes | Terr WoE | Mammals | Terr WoE | Yes | FALSE | No | CH_27_poly_20181208_STD_WGS84_NAD83 | R_27_poly_190130_STD_NAD83 | CONUS | 5 | TN | 0.18904 | 1.8904 | 1.7013 | 0 | 0.37807 | 0 | 0 | 1.3233 | 0 | 0 | 0 | 0 | 0 | 0.37807 | 0 | 0 | 0 | 0 | 0 | 0.18904 | 0 | 20.794 | 0 | 0 | 0 | 2.2684 | 2.2684 | 0 | 0 | 0.37807 | 0.56711 | 0 | 1.3233 | 476100 | 48518361900 | 0.00098128
257 | 27 | Virginia big-eared bat | Corynorhinus (=Plecotus) townsendii virginianus | Endangered | Wherever found | Vespertilionidae | 1 | 1 | Mammals | TRUE | Yes | Terr WoE | Mammals | Terr WoE | Yes | FALSE | No | CH_27_poly_20181208_STD_WGS84_NAD83 | R_27_poly_190130_STD_NAD83 | CONUS | 5 | VA | 0.75884 | 7.5576 | 6.8907 | 0 | 0.088363 | 0 | 2.4918 | 4.3113 | 0 | 0 | 0 | 0 | 0 | 0.088856 | 0.73354 | 0.014131 | 0.0074155 | 5.19e-05 | 0 | 0.08017 | 0 | 30.7654 | 0 | 0 | 0.74456 | 7.5868 | 6.9327 | 0 | 0 | 0.088856 | 0.042833 | 2.4918 | 4.3113 | 3471120000 | 48518361900 | 7.1542
258 | 27 | Virginia big-eared bat | Corynorhinus (=Plecotus) townsendii virginianus | Endangered | Wherever found | Vespertilionidae | 1 | 1 | Mammals | TRUE | Yes | Terr WoE | Mammals | Terr WoE | Yes | FALSE | No | CH_27_poly_20181208_STD_WGS84_NAD83 | R_27_poly_190130_STD_NAD83 | CONUS | 5 | WV | 0.36951 | 7.0511 | 6.7022 | 0 | 0.032759 | 0 | 2.4018 | 4.269 | 0 | 0 | 0 | 0 | 0 | 0.035331 | 0.35524 | 0.0074548 | 0.0032536 | 3.87e-05 | 0 | 0.046682 | 0 | 15.8175 | 0 | 0 | 0.3578 | 7.0446 | 6.7062 | 0 | 0 | 0.035331 | 0.0045106 | 2.4018 | 4.269 | 18616198500 | 48518361900 | 38.3694
259 | 27 | Virginia big-eared bat | Corynorhinus (=Plecotus) townsendii virginianus | Endangered | Wherever found | Vespertilionidae | 1 | 1 | Mammals | TRUE | Yes | Terr WoE | Mammals | Terr WoE | Yes | FALSE | No | CH_27_poly_20181208_STD_WGS84_NAD83 | R_27_poly_190130_STD_NAD83 | CONUS | 6 | NC | 0.67714 | 9.3729 | 8.7444 | 0 | 0.084295 | 0 | 0.99345 | 7.6799 | 0 | 0 | 0 | 0 | 0 | 0.085107 | 0.36431 | 0.26564 | 0.080817 | 0.0020871 | 0 | 0.004638 | 0 | 64.454 | 0 | 0 | 0.67761 | 10.0921 | 9.495 | 0 | 0 | 0.085107 | 0.77906 | 0.99345 | 7.6799 | 776200500 | 48518361900 | 1.5998
260 | 27 | Virginia big-eared bat | Corynorhinus (=Plecotus) townsendii virginianus | Endangered | Wherever found | Vespertilionidae | 1 | 1 | Mammals | TRUE | Yes | Terr WoE | Mammals | Terr WoE | Yes | FALSE | No | CH_27_poly_20181208_STD_WGS84_NAD83 | R_27_poly_190130_STD_NAD83 | CONUS | 6 | TN | 0.64632 | 7.2468 | 6.611 | 0 | 0.054127 | 0 | 1.5101 | 5.0467 | 0 | 0 | 0 | 0 | 0 | 0.054127 | 0.61774 | 0.02565 | 0 | 0 | 0 | 0.036209 | 0 | 86.8493 | 0 | 0 | 0.63262 | 7.2378 | 6.6155 | 0 | 0 | 0.054127 | 0.0045861 | 1.5101 | 5.0467 | 1687698900 | 48518361900 | 3.4785
261 | 27 | Virginia big-eared bat | Corynorhinus (=Plecotus) townsendii virginianus | Endangered | Wherever found | Vespertilionidae | 1 | 1 | Mammals | TRUE | Yes | Terr WoE | Mammals | Terr WoE | Yes | FALSE | No | CH_27_poly_20181208_STD_WGS84_NAD83 | R_27_poly_190130_STD_NAD83 | CONUS | 6 | VA | 0.60941 | 6.8703 | 6.293 | 0 | 0.035857 | 0 | 1.6964 | 4.5627 | 0 | 0 | 0 | 0 | 0 | 0.035857 | 0.58015 | 0.012952 | 0.0055975 | 0 | 0 | 0.077757 | 0 | 19.8008 | 0 | 0 | 0.58941 | 6.8816 | 6.3234 | 0 | 0 | 0.035857 | 0.03218 | 1.6964 | 4.5627 | 3842755200 | 48518361900 | 7.9202
262 | 27 | Virginia big-eared bat | Corynorhinus (=Plecotus) townsendii virginianus | Endangered | Wherever found | Vespertilionidae | 1 | 1 | Mammals | TRUE | Yes | Terr WoE | Mammals | Terr WoE | Yes | FALSE | No | CH_27_poly_20181208_STD_WGS84_NAD83 | R_27_poly_190130_STD_NAD83 | CONUS | 6 | WV | 0 | 13.1148 | 13.1148 | 0 | 0 | 0 | 0 | 13.1148 | 0 | 0 | 0 | 0 | 0 | 0 | 0 | 0 | 0 | 0 | 0 | 0 | 0 | 0 | 0 | 0 | 0 | 13.1148 | 13.1148 | 0 | 0 | 0 | 0 | 0 | 13.1148 | 54900 | 48518361900 | 0.00011315
263 | 27 | Virginia big-eared bat | Corynorhinus (=Plecotus) townsendii virginianus | Endangered | Wherever found | Vespertilionidae | 1 | 1 | Mammals | TRUE | Yes | Terr WoE | Mammals | Terr WoE | Yes | FALSE | No | CH_27_poly_20181208_STD_WGS84_NAD83 | R_27_poly_190130_STD_NAD83 | CONUS | 2 | MD | 0 | 0 | 0 | 0 | 0 | 0 | 0 | 0 | 0 | 0 | 0 | 0 | 0 | 0 | 0 | 0 | 0 | 0 | 0 | 0 | 0 | 0.31847 | 0 | 0 | 0 | 0 | 0 | 0 | 0 | 0 | 0 | 0 | 0 | 282600 | 48518361900 | 0.00058246
264 | 28 | Amargosa vole | Microtus californicus scirpensis | Endangered | Wherever found | Cricetidae | 1 | 1 | Mammals | TRUE | Yes | Terr WoE | Mammals | Terr WoE | Yes | FALSE | No | CH_28_poly_20181208_STD_WGS84_NAD83 | R_28_poly_190130_STD_NAD83 | CONUS | 16a | CA | 0.00063094 | 3.9002 | 3.9001 | 0 | 0.0023435 | 0 | 2.5249 | 1.3753 | 0 | 0 | 0 | 0 | 0 | 0.0023435 | 0 | 0 | 0 | 0.00018027 | 0 | 0.00063094 | 0 | 92.4954 | 0 | 0 | 0.00018027 | 3.9003 | 3.9001 | 0 | 0 | 0.0023435 | 0 | 2.5249 | 1.3753 | 998504100 | 156000000000 | 0.6398
265 | 28 | Amargosa vole | Microtus californicus scirpensis | Endangered | Wherever found | Cricetidae | 1 | 1 | Mammals | TRUE | Yes | Terr WoE | Mammals | Terr WoE | Yes | FALSE | No | CH_28_poly_20181208_STD_WGS84_NAD83 | R_28_poly_190130_STD_NAD83 | CONUS | 18a | CA | 6.5876 | 15.0913 | 10.7221 | 0 | 3.9647 | 0 | 3.8576 | 2.9706 | 0 | 0 | 0 | 0 | 0 | 3.9648 | 0.65394 | 1.1039 | 5.2662 | 1.4909 | 0.090668 | 0.92841 | 0 | 40.084 | 0 | 0 | 6.806 | 15.4009 | 10.7221 | 0 | 0 | 3.9648 | 0 | 3.8576 | 2.9706 | 112000000000 | 156000000000 | 71.9128
266 | 28 | Amargosa vole | Microtus californicus scirpensis | Endangered | Wherever found | Cricetidae | 1 | 1 | Mammals | TRUE | Yes | Terr WoE | Mammals | Terr WoE | Yes | FALSE | No | CH_28_poly_20181208_STD_WGS84_NAD83 | R_28_poly_190130_STD_NAD83 | CONUS | 18b | CA | 39.88 | 53.488 | 26.4434 | 0 | 18.6176 | 0 | 4.294 | 4.2289 | 0 | 0 | 0 | 0 | 0 | 18.6176 | 6.8264 | 6.744 | 29.1357 | 9.4665 | 4.1336 | 7.7025 | 0 | 15.4916 | 0 | 0 | 39.549 | 54.5425 | 26.4434 | 0 | 0 | 18.6176 | 0 | 4.294 | 4.2289 | 42835729500 | 156000000000 | 27.4473
267 | 28 | Amargosa vole | Microtus californicus scirpensis | Endangered | Wherever found | Cricetidae | 1 | 1 | Mammals | TRUE | Yes | Terr WoE | Mammals | Terr WoE | Yes | FALSE | No | CH_28_poly_20181208_STD_WGS84_NAD83 | R_28_poly_190130_STD_NAD83 | CONUS | 16a | NV | 0 | 0 | 0 | 0 | 0 | 0 | 0 | 0 | 0 | 0 | 0 | 0 | 0 | 0 | 0 | 0 | 0 | 0 | 0 | 0 | 0 | 100 | 0 | 0 | 0 | 0 | 0 | 0 | 0 | 0 | 0 | 0 | 0 | 194400 | 156000000000 | 0.00012456
268 | 29 | Rice rat | Oryzomys palustris natator | Endangered | lower FL Keys | Muridae | 1 | 1 | Mammals | TRUE | Yes | Terr WoE | Mammals | Terr WoE | Yes | FALSE | No | CH_29_poly_20181208_STD_WGS84_NAD83 | R_29_poly_190130_STD_NAD83 | CONUS | 3 | FL | 0.017262 | 1.8826 | 1.8682 | 0 | 0.0057484 | 0 | 1.2904 | 0.57233 | 0 | 0 | 0 | 0 | 0 | 0.0057484 | 0 | 0.0050546 | 0.011001 | 0 | 0.0057979 | 0.0062935 | 0 | 72.5279 | 0 | 0 | 0.016254 | 1.8816 | 1.8682 | 0.0057484 | 0 | 0 | 0 | 1.2904 | 0.57233 | 5448509100 | 5448509100 | 100
269 | 30 | Ocelot | Leopardus (=Felis) pardalis | Endangered | wherever found | Felidae | 1 | 3 | Mammals | FALSE | No | Terr WoE | Mammals | No Critical Habitat Determination | No | FALSE | No | 0 | R_30_poly_190130_STD_NAD83 | CONUS | 12a | TX | 21.5809 | 28.8522 | 10.4998 | 0 | 3.7541 | 0 | 3.4642 | 3.3318 | 0 | 0 | 0 | 0 | 0 | 3.7541 | 5.8443 | 0.097772 | 0.0047622 | 0 | 0.0027192 | 20.6006 | 20.4515 | 2.9714 | 20.4515 | 20.4515 | 5.9102 | 15.7054 | 10.4998 | 0 | 0 | 3.7541 | 0 | 3.4642 | 3.3318 | 12775736700 | 97705801800 | 13.0757
270 | 30 | Ocelot | Leopardus (=Felis) pardalis | Endangered | wherever found | Felidae | 1 | 3 | Mammals | FALSE | No | Terr WoE | Mammals | No Critical Habitat Determination | No | FALSE | No | 0 | R_30_poly_190130_STD_NAD83 | CONUS | 12b | TX | 10.1407 | 17.6302 | 10.6035 | 0 | 4.7098 | 0 | 2.7651 | 3.187 | 0 | 0 | 0 | 0 | 0 | 4.7098 | 2.7076 | 0.90222 | 0.034173 | 0 | 0.25449 | 9.5457 | 9.305 | 1.9869 | 9.305 | 9.305 | 3.5777 | 13.1438 | 10.6035 | 0 | 0 | 4.7098 | 0 | 2.7651 | 3.187 | 55417801500 | 97705801800 | 56.719
271 | 30 | Ocelot | Leopardus (=Felis) pardalis | Endangered | wherever found | Felidae | 1 | 3 | Mammals | FALSE | No | Terr WoE | Mammals | No Critical Habitat Determination | No | FALSE | No | 0 | R_30_poly_190130_STD_NAD83 | CONUS | 13 | TX | 3.6673 | 10.3947 | 7.9544 | 0 | 1.6519 | 0 | 3.7758 | 2.551 | 0 | 0 | 0 | 0 | 0 | 1.6519 | 0.74532 | 0.28933 | 0.081967 | 0 | 0.10934 | 3.5028 | 3.4227 | 1.0987 | 3.4227 | 3.4227 | 1.0955 | 8.6198 | 7.9544 | 0 | 0 | 1.6491 | 0 | 3.7758 | 2.551 | 13183661700 | 97705801800 | 13.4932
272 | 30 | Ocelot | Leopardus (=Felis) pardalis | Endangered | wherever found | Felidae | 1 | 3 | Mammals | FALSE | No | Terr WoE | Mammals | No Critical Habitat Determination | No | FALSE | No | 0 | R_30_poly_190130_STD_NAD83 | CONUS | 15a | AZ | 0.061761 | 2.0573 | 2.0134 | 0 | 0.18842 | 0 | 0.52916 | 1.3029 | 0 | 0 | 0 | 0 | 0 | 0.18842 | 0.009736 | 0.003728 | 0.045867 | 1.66e-05 | 8.32e-06 | 0.0060912 | 0 | 46.6568 | 0 | 0 | 0.0578 | 2.0557 | 2.0134 | 0 | 0 | 0.18842 | 0 | 0.52916 | 1.3029 | 10815582600 | 97705801800 | 11.0695
273 | 30 | Ocelot | Leopardus (=Felis) pardalis | Endangered | wherever found | Felidae | 1 | 3 | Mammals | FALSE | No | Terr WoE | Mammals | No Critical Habitat Determination | No | FALSE | No | 0 | R_30_poly_190130_STD_NAD83 | CONUS | 15b | AZ | 0.99786 | 6.8692 | 6.3454 | 0 | 4.1792 | 0 | 0.56687 | 1.7393 | 0 | 0 | 0 | 0 | 0 | 4.1792 | 0.51544 | 0.076834 | 0.36807 | 0.0031674 | 3.27e-05 | 0.42331 | 0 | 14.9326 | 0 | 0 | 0.92952 | 6.8464 | 6.3454 | 0 | 0 | 4.1791 | 0 | 0.56687 | 1.7393 | 5512390200 | 97705801800 | 5.6418
274 | 30 | Ocelot | Leopardus (=Felis) pardalis | Endangered | wherever found | Felidae | 1 | 3 | Mammals | FALSE | No | Terr WoE | Mammals | No Critical Habitat Determination | No | FALSE | No | 0 | R_30_poly_190130_STD_NAD83 | CONUS | 15b | NM | 0 | 3.8298 | 3.8298 | 0 | 3.8298 | 0 | 0 | 0 | 0 | 0 | 0 | 0 | 0 | 3.8298 | 0 | 0 | 0 | 0 | 0 | 0 | 0 | 0 | 0 | 0 | 0 | 3.8298 | 3.8298 | 0 | 0 | 3.8298 | 0 | 0 | 0 | 211500 | 97705801800 | 0.00021647
275 | 30 | Ocelot | Leopardus (=Felis) pardalis | Endangered | wherever found | Felidae | 1 | 3 | Mammals | FALSE | No | Terr WoE | Mammals | No Critical Habitat Determination | No | FALSE | No | 0 | R_30_poly_190130_STD_NAD83 | CONUS | 15a | NM | 0 | 0 | 0 | 0 | 0 | 0 | 0 | 0 | 0 | 0 | 0 | 0 | 0 | 0 | 0 | 0 | 0 | 0 | 0 | 0 | 0 | 98.4914 | 0 | 0 | 0 | 0 | 0 | 0 | 0 | 0 | 0 | 0 | 0 | 417600 | 97705801800 | 0.00042741
276 | 31 | Key Largo cotton mouse | Peromyscus gossypinus allapaticola | Endangered | Wherever found | Muridae | 1 | 1 | Mammals | FALSE | No | Terr WoE | Mammals | No Critical Habitat Determination | No | FALSE | No | 0 | R_31_poly_190130_STD_NAD83 | CONUS | 3 | FL | 0.017262 | 1.8826 | 1.8682 | 0 | 0.0057484 | 0 | 1.2904 | 0.57233 | 0 | 0 | 0 | 0 | 0 | 0.0057484 | 0 | 0.0050546 | 0.011001 | 0 | 0.0057979 | 0.0062935 | 0 | 72.5279 | 0 | 0 | 0.016254 | 1.8816 | 1.8682 | 0.0057484 | 0 | 0 | 0 | 1.2904 | 0.57233 | 5448509100 | 5448509100 | 100
277 | 32 | Key Largo woodrat | Neotoma floridana smalli | Endangered | Wherever found | Cricetidae | 1 | 1 | Mammals | Not Prudent | No | Terr WoE | Mammals | No Critical Habitat Determination | No | FALSE | No | 0 | R_32_poly_190130_STD_NAD83 | CONUS | 3 | FL | 0.017262 | 1.8826 | 1.8682 | 0 | 0.0057484 | 0 | 1.2904 | 0.57233 | 0 | 0 | 0 | 0 | 0 | 0.0057484 | 0 | 0.0050546 | 0.011001 | 0 | 0.0057979 | 0.0062935 | 0 | 72.5279 | 0 | 0 | 0.016254 | 1.8816 | 1.8682 | 0.0057484 | 0 | 0 | 0 | 1.2904 | 0.57233 | 5448509100 | 5448509100 | 100
278 | 33 | Woodland caribou | Rangifer tarandus caribou | Endangered | Selkirk Mountain population | Cervidae | 1 | 3 | Mammals | TRUE | Yes | Terr WoE | Mammals | Terr WoE | Yes | FALSE | No | CH_33_poly_20181208_STD_WGS84_NAD83 | R_33_poly_190130_STD_NAD83 | CONUS | 17a | ID | 0.028395 | 0.028395 | 0 | 0 | 0 | 0 | 0 | 0 | 0 | 0 | 0 | 0.022077 | 0 | 0.018599 | 0 | 0.0037623 | 0 | 0 | 0 | 0.0029105 | 0 | 78.7926 | 0 | 0 | 0.0037623 | 0.0037623 | 0 | 0 | 0 | 0.018599 | 0 | 0 | 0 | 1267830000 | 5003049600 | 25.3411
279 | 33 | Woodland caribou | Rangifer tarandus caribou | Endangered | Selkirk Mountain population | Cervidae | 1 | 3 | Mammals | TRUE | Yes | Terr WoE | Mammals | Terr WoE | Yes | FALSE | No | CH_33_poly_20181208_STD_WGS84_NAD83 | R_33_poly_190130_STD_NAD83 | CONUS | 17a | WA | 0.03652 | 0.3112 | 0.28351 | 0 | 0.075298 | 0 | 0.11953 | 0.089058 | 0 | 0 | 0 | 0 | 0 | 0.10143 | 0.0067063 | 0.0059071 | 0.00031273 | 0 | 0 | 0.024184 | 0 | 91.7203 | 0 | 0 | 0.11324 | 0.31725 | 0.28354 | 0 | 0.10143 | 0.10143 | 3.47e-05 | 0.11953 | 0.089058 | 2590104600 | 5003049600 | 51.7705
280 | 33 | Woodland caribou | Rangifer tarandus caribou | Endangered | Selkirk Mountain population | Cervidae | 1 | 3 | Mammals | TRUE | Yes | Terr WoE | Mammals | Terr WoE | Yes | FALSE | No | CH_33_poly_20181208_STD_WGS84_NAD83 | R_33_poly_190130_STD_NAD83 | CONUS | 17b | ID | 0.004495 | 0.011237 | 0.0067425 | 0 | 0 | 0 | 0.0067425 | 0 | 0 | 0 | 0 | 0.0022475 | 0 | 0 | 0 | 0 | 0 | 0 | 0 | 0.0022475 | 0 | 99.737 | 0 | 0 | 0 | 0.0067425 | 0.0067425 | 0 | 0 | 0 | 0 | 0.0067425 | 0 | 40044600 | 5003049600 | 0.8004
281 | 33 | Woodland caribou | Rangifer tarandus caribou | Endangered | Selkirk Mountain population | Cervidae | 1 | 3 | Mammals | TRUE | Yes | Terr WoE | Mammals | Terr WoE | Yes | FALSE | No | CH_33_poly_20181208_STD_WGS84_NAD83 | R_33_poly_190130_STD_NAD83 | CONUS | 17b | WA | 0.42994 | 3.0578 | 2.7188 | 0 | 1.2707 | 0 | 0.97796 | 0.47506 | 0 | 0 | 0 | 0 | 0 | 1.2753 | 0.0028505 | 0.03836 | 0.0037464 | 0 | 0 | 0.3941 | 0 | 31.6219 | 0 | 0 | 1.3059 | 2.7595 | 2.7277 | 0 | 1.2753 | 1.2753 | 0.0097731 | 0.97796 | 0.47506 | 1105070400 | 5003049600 | 22.0879
282 | 34 | Choctawhatchee beach mouse | Peromyscus polionotus allophrys | Endangered | Wherever found | Muridae | 1 | 1 | Mammals | TRUE | Yes | Terr WoE | Mammals | Terr WoE | Yes | FALSE | No | CH_34_poly_20181208_STD_WGS84_NAD83 | R_34_poly_190130_STD_NAD83 | CONUS | 3 | FL | 0.030154 | 30.0337 | 30.0118 | 0 | 0.030154 | 0 | 24.7416 | 5.2414 | 0 | 0 | 0 | 0 | 0 | 0.030154 | 0.0054826 | 0.0013707 | 0 | 0 | 0 | 0.023301 | 0 | 24.2633 | 0 | 0 | 0.0068533 | 30.0145 | 30.0118 | 0.030154 | 0 | 0 | 0 | 24.7416 | 5.2414 | 65662200 | 65662200 | 100
283 | 35 | Perdido Key beach mouse | Peromyscus polionotus trissyllepsis | Endangered | Wherever found | Muridae | 1 | 1 | Mammals | TRUE | Yes | Terr WoE | Mammals | Terr WoE | Yes | FALSE | No | CH_35_poly_20181208_STD_WGS84_NAD83 | R_35_poly_190130_STD_NAD83 | CONUS | 3 | AL | 1.7488 | 28.3521 | 27.6026 | 0 | 2.2922 | 0 | 17.1213 | 8.4951 | 0 | 0 | 0 | 0 | 0 | 2.2922 | 1.524 | 0.030535 | 0.07842 | 0 | 0 | 0.26024 | 0 | 0.15337 | 0 | 0 | 1.6142 | 28.2897 | 27.6026 | 0 | 0 | 2.2922 | 0 | 17.1213 | 8.4951 | 129685500 | 143672400 | 90.2647
284 | 35 | Perdido Key beach mouse | Peromyscus polionotus trissyllepsis | Endangered | Wherever found | Muridae | 1 | 1 | Mammals | TRUE | Yes | Terr WoE | Mammals | Terr WoE | Yes | FALSE | No | CH_35_poly_20181208_STD_WGS84_NAD83 | R_35_poly_190130_STD_NAD83 | CONUS | 3 | FL | 0.0064346 | 30.1268 | 30.1268 | 0 | 0.0064346 | 0 | 25.7705 | 4.3498 | 0 | 0 | 0 | 0 | 0 | 0.0064346 | 0.0064346 | 0 | 0 | 0 | 0 | 0 | 0 | 40.5251 | 0 | 0 | 0.0064346 | 30.1268 | 30.1268 | 0.0064346 | 0 | 0 | 0 | 25.7705 | 4.3498 | 13986900 | 143672400 | 9.7353
285 | 37 | Fresno kangaroo rat | Dipodomys nitratoides exilis | Endangered | Wherever found | Heteromyidae | 1 | 1 | Mammals | TRUE | Yes | Terr WoE | Mammals | Terr WoE | Yes | FALSE | No | CH_37_poly_20181208_STD_WGS84_NAD83 | R_37_poly_190130_STD_NAD83 | CONUS | 18a | CA | 5.7623 | 8.2942 | 3.4267 | 0 | 1.674 | 0 | 0.24629 | 1.5301 | 0 | 0 | 0 | 0 | 0 | 1.674 | 1.1972 | 0.143 | 5.0492 | 1.7369 | 0.94426 | 0.55779 | 0 | 17.4799 | 0 | 0 | 6.0328 | 8.6017 | 3.4267 | 0 | 0 | 1.674 | 0 | 0.24629 | 1.5301 | 1627560900 | 14513535900 | 11.2141
286 | 37 | Fresno kangaroo rat | Dipodomys nitratoides exilis | Endangered | Wherever found | Heteromyidae | 1 | 1 | Mammals | TRUE | Yes | Terr WoE | Mammals | Terr WoE | Yes | FALSE | No | CH_37_poly_20181208_STD_WGS84_NAD83 | R_37_poly_190130_STD_NAD83 | CONUS | 18b | CA | 60.4433 | 73.7744 | 30.8418 | 0 | 21.2217 | 0 | 5.5271 | 4.7552 | 0 | 0 | 0 | 0 | 0 | 21.2217 | 10.4615 | 11.7281 | 45.8671 | 20.182 | 3.6126 | 8.6395 | 0 | 3.2484 | 0 | 0 | 62.5377 | 76.3586 | 30.8418 | 0 | 0 | 21.2217 | 0 | 5.5271 | 4.7552 | 12885975000 | 14513535900 | 88.7859
287 | 38 | Giant kangaroo rat | Dipodomys ingens | Endangered | Wherever found | Heteromyidae | 1 | 1 | Mammals | FALSE | No | Terr WoE | Mammals | No Critical Habitat Determination | No | FALSE | No | 0 | R_38_poly_190130_STD_NAD83 | CONUS | 18a | CA | 3.7297 | 11.0669 | 9.2519 | 0 | 3.8688 | 0 | 1.3332 | 4.1661 | 0 | 0 | 0 | 0 | 0 | 3.8688 | 0.030609 | 0.82774 | 2.14 | 3.0554 | 0.097983 | 1.887 | 0 | 18.4071 | 0 | 0 | 4.1639 | 12.1603 | 9.2519 | 0 | 0 | 3.8688 | 0 | 1.3332 | 4.1661 | 9970560900 | 26104463100 | 38.1949
288 | 38 | Giant kangaroo rat | Dipodomys ingens | Endangered | Wherever found | Heteromyidae | 1 | 1 | Mammals | FALSE | No | Terr WoE | Mammals | No Critical Habitat Determination | No | FALSE | No | 0 | R_38_poly_190130_STD_NAD83 | CONUS | 18b | CA | 35.7127 | 53.9525 | 36.385 | 0 | 30.2613 | 0 | 2.6116 | 4.8085 | 0 | 0 | 0 | 0 | 0 | 30.2613 | 2.2478 | 10.0709 | 23.3351 | 3.121 | 1.2142 | 7.206 | 0 | 12.8498 | 0 | 0 | 32.3666 | 53.4342 | 36.385 | 0 | 0 | 30.2613 | 0 | 2.6116 | 4.8085 | 16133902200 | 26104463100 | 61.8051
289 | 39 | Stephens' kangaroo rat | Dipodomys stephensi (incl. D. cascus) | Endangered | Wherever found | Heteromyidae | 1 | 1 | Mammals | FALSE | No | Terr WoE | Mammals | No Critical Habitat Determination | No | FALSE | No | 0 | R_39_poly_190130_STD_NAD83 | CONUS | 18a | CA | 0.71905 | 19.3074 | 18.8259 | 0 | 1.7021 | 0 | 8.6854 | 8.5637 | 0 | 0 | 0 | 0 | 0 | 1.7021 | 0.00043935 | 0.056476 | 0.0044334 | 0.00043935 | 0.00055917 | 0.66038 | 0 | 17.4728 | 0 | 0 | 0.061149 | 18.8779 | 18.8259 | 0 | 0 | 1.7021 | 0 | 8.6854 | 8.5637 | 2253334500 | 4153867200 | 54.2467
290 | 39 | Stephens' kangaroo rat | Dipodomys stephensi (incl. D. cascus) | Endangered | Wherever found | Heteromyidae | 1 | 1 | Mammals | FALSE | No | Terr WoE | Mammals | No Critical Habitat Determination | No | FALSE | No | 0 | R_39_poly_190130_STD_NAD83 | CONUS | 18b | CA | 1.4041 | 45.1772 | 44.8638 | 0 | 5.6937 | 0 | 23.7388 | 16.1504 | 0 | 0 | 0 | 0 | 0 | 5.6937 | 0 | 0.035043 | 0.0016574 | 0.00052091 | 0.00089975 | 1.3688 | 0 | 14.0776 | 0 | 0 | 0.036227 | 44.8893 | 44.8638 | 0 | 0 | 5.6937 | 0 | 23.7388 | 16.1504 | 1900532700 | 4153867200 | 45.7533
291 | 40 | Tipton kangaroo rat | Dipodomys nitratoides nitratoides | Endangered | Wherever found | Heteromyidae | 1 | 1 | Mammals | FALSE | No | Terr WoE | Mammals | No Critical Habitat Determination | No | FALSE | No | 0 | R_40_poly_190130_STD_NAD83 | CONUS | 18a | CA | 2.0671 | 3.9151 | 2.2339 | 0 | 0.64448 | 0 | 0.14101 | 1.4626 | 0 | 0 | 0 | 0 | 0 | 0.64448 | 0.15514 | 0.055401 | 1.7705 | 0.34826 | 1.8247 | 0.26108 | 0 | 12.1957 | 0 | 0 | 2.4512 | 4.2458 | 2.2339 | 0 | 0 | 0.64448 | 0 | 0.14101 | 1.4626 | 1203758100 | 15902700300 | 7.5695
292 | 40 | Tipton kangaroo rat | Dipodomys nitratoides nitratoides | Endangered | Wherever found | Heteromyidae | 1 | 1 | Mammals | FALSE | No | Terr WoE | Mammals | No Critical Habitat Determination | No | FALSE | No | 0 | R_40_poly_190130_STD_NAD83 | CONUS | 18b | CA | 53.7086 | 73.3494 | 38.8937 | 0 | 30.0026 | 0 | 5.128 | 4.8876 | 0 | 0 | 0 | 0 | 0 | 30.0026 | 11.1493 | 7.7883 | 34.8044 | 8.7904 | 7.1698 | 11.5 | 0 | 3.8861 | 0 | 0 | 51.3605 | 73.9694 | 38.8937 | 0 | 0 | 30.0026 | 0 | 5.128 | 4.8876 | 14698942200 | 15902700300 | 92.4305
293 | 41 | Alabama beach mouse | Peromyscus polionotus ammobates | Endangered | Wherever found | Muridae | 1 | 1 | Mammals | TRUE | Yes | Terr WoE | Mammals | Terr WoE | Yes | FALSE | No | CH_41_poly_20181208_STD_WGS84_NAD83 | R_41_poly_190130_STD_NAD83 | CONUS | 3 | AL | 1.1326 | 26.3277 | 25.8436 | 0 | 1.5346 | 0 | 16.5141 | 8.046 | 0 | 0 | 0 | 0 | 0 | 1.5346 | 0.95826 | 0.031997 | 0.060302 | 0 | 0 | 0.17434 | 0 | 11.6789 | 0 | 0 | 1.0366 | 26.285 | 25.8436 | 0 | 0 | 1.5346 | 0 | 16.5141 | 8.046 | 219396600 | 219396600 | 100
294 | 42 | Carolina northern flying squirrel | Glaucomys sabrinus coloratus | Endangered | Wherever found | Sciuridae | 1 | 1 | Mammals | FALSE | No | Terr WoE | Mammals | No Critical Habitat Determination | No | FALSE | No | 0 | R_42_poly_190130_STD_NAD83 | CONUS | 3 | NC | 1.7876 | 11.656 | 10.4078 | 0 | 1.1088 | 0 | 1.9458 | 7.4101 | 0 | 0 | 0 | 0 | 0 | 1.1088 | 1.2638 | 0.072726 | 0.48798 | 0.0024336 | 0 | 0.11159 | 0 | 39.9005 | 0 | 0 | 1.7671 | 11.7513 | 10.5271 | 0 | 0 | 1.1088 | 0.13124 | 1.9458 | 7.4101 | 3513312900 | 23350071600 | 15.0463
295 | 42 | Carolina northern flying squirrel | Glaucomys sabrinus coloratus | Endangered | Wherever found | Sciuridae | 1 | 1 | Mammals | FALSE | No | Terr WoE | Mammals | No Critical Habitat Determination | No | FALSE | No | 0 | R_42_poly_190130_STD_NAD83 | CONUS | 3 | VA | 0.14496 | 4.9046 | 4.8321 | 0 | 0 | 0 | 0.1208 | 4.7113 | 0 | 0 | 0 | 0 | 0 | 0 | 0.14496 | 0 | 0 | 0 | 0 | 0 | 0 | 21.6719 | 0 | 0 | 0.14496 | 4.9046 | 4.8321 | 0 | 0 | 0 | 0 | 0.1208 | 4.7113 | 3725100 | 23350071600 | 0.015953
296 | 42 | Carolina northern flying squirrel | Glaucomys sabrinus coloratus | Endangered | Wherever found | Sciuridae | 1 | 1 | Mammals | FALSE | No | Terr WoE | Mammals | No Critical Habitat Determination | No | FALSE | No | 0 | R_42_poly_190130_STD_NAD83 | CONUS | 5 | NC | 1.3272 | 8.4758 | 7.2336 | 0 | 0.11547 | 0 | 1.0218 | 6.1164 | 0 | 0 | 0 | 0 | 0 | 0.11567 | 1.1284 | 0.28051 | 0.015448 | 0 | 0 | 0.025361 | 0 | 1.7833 | 0 | 0 | 1.3229 | 10.0359 | 8.8918 | 0 | 0 | 0.11567 | 1.6909 | 1.0218 | 6.1164 | 1398235500 | 23350071600 | 5.9881
297 | 42 | Carolina northern flying squirrel | Glaucomys sabrinus coloratus | Endangered | Wherever found | Sciuridae | 1 | 1 | Mammals | FALSE | No | Terr WoE | Mammals | No Critical Habitat Determination | No | FALSE | No | 0 | R_42_poly_190130_STD_NAD83 | CONUS | 5 | TN | 0.17857 | 2.8571 | 2.6786 | 0 | 0.35714 | 0 | 0 | 2.3214 | 0 | 0 | 0 | 0 | 0 | 0.35714 | 0 | 0 | 0 | 0 | 0 | 0.17857 | 0 | 19.6429 | 0 | 0 | 0 | 3.2143 | 3.2143 | 0 | 0 | 0.35714 | 0.53571 | 0 | 2.3214 | 504000 | 23350071600 | 0.0021585
298 | 42 | Carolina northern flying squirrel | Glaucomys sabrinus coloratus | Endangered | Wherever found | Sciuridae | 1 | 1 | Mammals | FALSE | No | Terr WoE | Mammals | No Critical Habitat Determination | No | FALSE | No | 0 | R_42_poly_190130_STD_NAD83 | CONUS | 5 | VA | 1.168 | 5.8827 | 4.7632 | 0 | 0.04258 | 0 | 0.33836 | 4.3839 | 0 | 0 | 0 | 0 | 0 | 0.043825 | 1.0945 | 0.071967 | 0.035984 | 0.0012459 | 0 | 0.035104 | 0 | 23.8961 | 0 | 0 | 1.1573 | 7.4592 | 6.4022 | 0 | 0 | 0.043825 | 1.6502 | 0.33836 | 4.3839 | 1228054500 | 23350071600 | 5.2593
299 | 42 | Carolina northern flying squirrel | Glaucomys sabrinus coloratus | Endangered | Wherever found | Sciuridae | 1 | 1 | Mammals | FALSE | No | Terr WoE | Mammals | No Critical Habitat Determination | No | FALSE | No | 0 | R_42_poly_190130_STD_NAD83 | CONUS | 6 | NC | 1.8891 | 11.7165 | 10.4765 | 0 | 0.83868 | 0 | 1.963 | 7.759 | 0 | 0 | 0 | 0 | 0 | 0.83917 | 1.295 | 0.36463 | 0.57454 | 0.00016199 | 0 | 0.019907 | 0 | 60.6404 | 0 | 0 | 1.8868 | 12.0082 | 10.7802 | 0 | 0 | 0.83917 | 0.32755 | 1.963 | 7.759 | 10000577700 | 23350071600 | 42.8289
300 | 42 | Carolina northern flying squirrel | Glaucomys sabrinus coloratus | Endangered | Wherever found | Sciuridae | 1 | 1 | Mammals | FALSE | No | Terr WoE | Mammals | No Critical Habitat Determination | No | FALSE | No | 0 | R_42_poly_190130_STD_NAD83 | CONUS | 6 | TN | 0.96157 | 8.6177 | 7.6852 | 0 | 0.033951 | 0 | 2.1392 | 5.5128 | 0 | 0 | 0 | 0 | 0 | 0.033951 | 0.92881 | 0.017199 | 0 | 0 | 0 | 0.088498 | 0 | 57.755 | 0 | 0 | 0.93983 | 8.5964 | 7.6854 | 0 | 0 | 0.033951 | 0.00015529 | 2.1392 | 5.5128 | 4636399500 | 23350071600 | 19.856
301 | 42 | Carolina northern flying squirrel | Glaucomys sabrinus coloratus | Endangered | Wherever found | Sciuridae | 1 | 1 | Mammals | FALSE | No | Terr WoE | Mammals | No Critical Habitat Determination | No | FALSE | No | 0 | R_42_poly_190130_STD_NAD83 | CONUS | 6 | VA | 1.0341 | 7.0708 | 6.0736 | 0 | 0.031049 | 0 | 1.483 | 4.5623 | 0 | 0 | 0 | 0 | 0 | 0.031049 | 0.99154 | 0.019765 | 0.0069388 | 0 | 0 | 0.093183 | 0 | 32.793 | 0 | 0 | 1.0045 | 7.078 | 6.1107 | 0 | 0 | 0.031049 | 0.037567 | 1.483 | 4.5623 | 2568177900 | 23350071600 | 10.9986
302 | 42 | Carolina northern flying squirrel | Glaucomys sabrinus coloratus | Endangered | Wherever found | Sciuridae | 1 | 1 | Mammals | FALSE | No | Terr WoE | Mammals | No Critical Habitat Determination | No | FALSE | No | 0 | R_42_poly_190130_STD_NAD83 | CONUS | 3 | SC | 0 | 1.6598 | 1.6598 | 0 | 0 | 0 | 0.24896 | 1.4108 | 0 | 0 | 0 | 0 | 0 | 0 | 0 | 0 | 0 | 0 | 0 | 0 | 0 | 31.3693 | 0 | 0 | 0 | 1.6598 | 1.6598 | 0 | 0 | 0 | 0 | 0.24896 | 1.4108 | 1084500 | 23350071600 | 0.0046445
303 | 43 | Mount Graham red squirrel | Tamiasciurus hudsonicus grahamensis | Endangered | Wherever found | Sciuridae | 1 | 1 | Mammals | TRUE | Yes | Terr WoE | Mammals | Terr WoE | Yes | FALSE | No | CH_43_poly_20181208_STD_WGS84_NAD83 | R_43_poly_Cart_20150803_STD_NAD87_NAD83 | CONUS | 15a | AZ | 0.42311 | 0.70239 | 0.30553 | 0 | 0.077555 | 0 | 0.034013 | 0.20349 | 0 | 0 | 0 | 0 | 0 | 0.077555 | 0.27973 | 0.0046914 | 0.12168 | 0 | 0.00043982 | 0.24601 | 0 | 77.1541 | 0 | 0 | 0.39584 | 0.69316 | 0.30553 | 0 | 0 | 0.077555 | 0 | 0.034013 | 0.20349 | 613886400 | 1017122400 | 60.3552
304 | 43 | Mount Graham red squirrel | Tamiasciurus hudsonicus grahamensis | Endangered | Wherever found | Sciuridae | 1 | 1 | Mammals | TRUE | Yes | Terr WoE | Mammals | Terr WoE | Yes | FALSE | No | CH_43_poly_20181208_STD_WGS84_NAD83 | R_43_poly_Cart_20150803_STD_NAD87_NAD83 | CONUS | 15b | AZ | 0.39818 | 1.7266 | 1.4423 | 0 | 0.82002 | 0 | 0.011829 | 0.67606 | 0 | 0 | 0 | 0 | 0 | 0.82002 | 0.12923 | 0.0022319 | 0.17164 | 0 | 0 | 0.20266 | 0 | 65.1076 | 0 | 0 | 0.30154 | 1.7086 | 1.4423 | 0 | 0 | 0.82002 | 0 | 0.011829 | 0.67606 | 403236000 | 1017122400 | 39.6448
305 | 46 | Lower Keys marsh rabbit | Sylvilagus palustris hefneri | Endangered | Wherever found | Leporidae | 1 | 1 | Mammals | FALSE | No | Terr WoE | Mammals | No Critical Habitat Determination | No | FALSE | No | 0 | R_46_poly_190130_STD_NAD83 | CONUS | 3 | FL | 0.017262 | 1.8826 | 1.8682 | 0 | 0.0057484 | 0 | 1.2904 | 0.57233 | 0 | 0 | 0 | 0 | 0 | 0.0057484 | 0 | 0.0050546 | 0.011001 | 0 | 0.0057979 | 0.0062935 | 0 | 72.5279 | 0 | 0 | 0.016254 | 1.8816 | 1.8682 | 0.0057484 | 0 | 0 | 0 | 1.2904 | 0.57233 | 5448509100 | 5448509100 | 100
306 | 48 | Mexican long-nosed bat | Leptonycteris nivalis | Endangered | Wherever found | Phyllostomidae | 1 | 3 | Mammals | FALSE | No | Terr WoE | Mammals | No Critical Habitat Determination | No | FALSE | No | 0 | R_48_poly_190130_STD_NAD83 | CONUS | 13 | NM | 0.44253 | 1.6128 | 1.3951 | 0 | 0.3718 | 0 | 0.40625 | 0.61971 | 0 | 0 | 0 | 0 | 0 | 0.3718 | 0.22599 | 0.0097212 | 0.0052503 | 0 | 0 | 0.23033 | 0 | 36.4494 | 0 | 0 | 0.23652 | 1.5089 | 1.3951 | 0 | 0 | 0.3718 | 0 | 0.40625 | 0.61971 | 6582510900 | 35257358700 | 18.6699
307 | 48 | Mexican long-nosed bat | Leptonycteris nivalis | Endangered | Wherever found | Phyllostomidae | 1 | 3 | Mammals | FALSE | No | Terr WoE | Mammals | No Critical Habitat Determination | No | FALSE | No | 0 | R_48_poly_190130_STD_NAD83 | CONUS | 13 | TX | 0.0035452 | 0.3919 | 0.3889 | 0 | 0.0030291 | 0 | 0.076744 | 0.3092 | 0 | 0 | 0 | 0 | 0 | 0.0030291 | 2.24e-05 | 0.00013463 | 0.0031021 | 0 | 0 | 0.0002973 | 0.0002973 | 20.4929 | 0.0002973 | 0.0002973 | 0.0032591 | 0.39161 | 0.3889 | 0 | 0 | 0.0030179 | 0 | 0.076744 | 0.3092 | 16044123600 | 35257358700 | 45.5057
308 | 48 | Mexican long-nosed bat | Leptonycteris nivalis | Endangered | Wherever found | Phyllostomidae | 1 | 3 | Mammals | FALSE | No | Terr WoE | Mammals | No Critical Habitat Determination | No | FALSE | No | 0 | R_48_poly_190130_STD_NAD83 | CONUS | 15a | NM | 0.0097181 | 0.3587 | 0.35575 | 0 | 0.07978 | 0 | 0.062016 | 0.21476 | 0 | 0 | 0 | 0 | 0 | 0.07978 | 0.0048275 | 0.0010254 | 0.00077303 | 0 | 0 | 0.0039598 | 0 | 55.3092 | 0 | 0 | 0.0062473 | 0.35769 | 0.35575 | 0 | 0 | 0.07978 | 0 | 0.062016 | 0.21476 | 5704821900 | 35257358700 | 16.1805
309 | 48 | Mexican long-nosed bat | Leptonycteris nivalis | Endangered | Wherever found | Phyllostomidae | 1 | 3 | Mammals | FALSE | No | Terr WoE | Mammals | No Critical Habitat Determination | No | FALSE | No | 0 | R_48_poly_190130_STD_NAD83 | CONUS | 15b | NM | 0.52547 | 3.4241 | 3.2282 | 0 | 2.6759 | 0 | 0.1594 | 0.41656 | 0 | 0 | 0 | 0 | 0 | 2.6759 | 0.2906 | 0.08169 | 0.026151 | 0 | 0 | 0.20252 | 0 | 44.924 | 0 | 0 | 0.37064 | 3.3953 | 3.2282 | 0 | 0 | 2.6759 | 0 | 0.1594 | 0.41656 | 6924371400 | 35257358700 | 19.6395
310 | 48 | Mexican long-nosed bat | Leptonycteris nivalis | Endangered | Wherever found | Phyllostomidae | 1 | 3 | Mammals | FALSE | No | Terr WoE | Mammals | No Critical Habitat Determination | No | FALSE | No | 0 | R_48_poly_190130_STD_NAD83 | CONUS | 15b | AZ | 0 | 8.1996 | 8.1996 | 0 | 8.1996 | 0 | 0 | 0 | 0 | 0 | 0 | 0 | 0 | 8.1996 | 0 | 0 | 0 | 0 | 0 | 0 | 0 | 10.3387 | 0 | 0 | 0 | 8.1996 | 8.1996 | 0 | 0 | 8.1996 | 0 | 0 | 0 | 504900 | 35257358700 | 0.001432
311 | 48 | Mexican long-nosed bat | Leptonycteris nivalis | Endangered | Wherever found | Phyllostomidae | 1 | 3 | Mammals | FALSE | No | Terr WoE | Mammals | No Critical Habitat Determination | No | FALSE | No | 0 | R_48_poly_190130_STD_NAD83 | CONUS | 15a | AZ | 0 | 0 | 0 | 0 | 0 | 0 | 0 | 0 | 0 | 0 | 0 | 0 | 0 | 0 | 0 | 0 | 0 | 0 | 0 | 0 | 0 | 91.6667 | 0 | 0 | 0 | 0 | 0 | 0 | 0 | 0 | 0 | 0 | 0 | 1026000 | 35257358700 | 0.00291
312 | 49 | Point Arena mountain beaver | Aplodontia rufa nigra | Endangered | Wherever found | Aplodontidae | 1 | 1 | Mammals | FALSE | No | Terr WoE | Mammals | No Critical Habitat Determination | No | FALSE | No | 0 | R_49_poly_190130_STD_NAD83 | CONUS | 18a | CA | 0.10178 | 9.4015 | 9.3195 | 0 | 0.0065995 | 0 | 1.3456 | 7.9689 | 0 | 0 | 0 | 0 | 0 | 0.0065995 | 0 | 8.46e-05 | 0.001946 | 0.0040612 | 0 | 0.099838 | 0 | 0.81977 | 0 | 0 | 0.0041458 | 9.3224 | 9.3195 | 0 | 0 | 0.0065995 | 0 | 1.3456 | 7.9689 | 1063719900 | 1063719900 | 100
313 | 50 | Anastasia Island beach mouse | Peromyscus polionotus phasma | Endangered | Wherever found | Muridae | 1 | 1 | Mammals | FALSE | No | Terr WoE | Mammals | No Critical Habitat Determination | No | FALSE | No | 0 | R_50_poly_190130_STD_NAD83 | CONUS | 3 | FL | 4.297 | 19.7815 | 18.2246 | 0 | 2.9934 | 0 | 7.9364 | 7.306 | 0 | 0 | 0 | 0 | 0 | 2.9934 | 1.206 | 4.1325 | 5.18e-05 | 0 | 0.048902 | 0.28947 | 0 | 0 | 0 | 0 | 4.2779 | 19.7671 | 18.2246 | 2.9934 | 0 | 0 | 0 | 7.9364 | 7.306 | 1737369900 | 1737369900 | 100
314 | 51 | Pacific pocket mouse | Perognathus longimembris pacificus | Endangered | Wherever found | Heteromyidae | 1 | 1 | Mammals | FALSE | No | Terr WoE | Mammals | No Critical Habitat Determination | No | FALSE | No | 0 | R_51_poly_190130_STD_NAD83 | CONUS | 18a | CA | 0.0050153 | 26.6002 | 26.5963 | 0 | 0.025618 | 0 | 16.967 | 9.6054 | 0 | 0 | 0 | 0 | 0 | 0.025618 | 0.00064947 | 0.0023453 | 0.00267 | 0.00072163 | 0.0011546 | 0.0020567 | 0 | 54.5629 | 0 | 0 | 0.0047267 | 26.6001 | 26.5963 | 0 | 0 | 0.025618 | 0 | 16.967 | 9.6054 | 2494345500 | 3052838700 | 81.7058
315 | 51 | Pacific pocket mouse | Perognathus longimembris pacificus | Endangered | Wherever found | Heteromyidae | 1 | 1 | Mammals | FALSE | No | Terr WoE | Mammals | No Critical Habitat Determination | No | FALSE | No | 0 | R_51_poly_190130_STD_NAD83 | CONUS | 18b | CA | 0.0022561 | 32.1532 | 32.1516 | 0 | 0.18596 | 0 | 18.9002 | 13.0689 | 0 | 0 | 0 | 0 | 0 | 0.18596 | 0 | 0 | 0.00080574 | 0.001128 | 0 | 0.0014503 | 0 | 35.751 | 0 | 0 | 0.001128 | 32.1527 | 32.1516 | 0 | 0 | 0.18596 | 0 | 18.9002 | 13.0689 | 558493200 | 3052838700 | 18.2942
316 | 52 | Preble's meadow jumping mouse | Zapus hudsonius preblei | Threatened | wherever found | Zapodidae | 1 | 1 | Mammals | TRUE | Yes | Terr WoE | Mammals | Terr WoE | Yes | FALSE | No | CH_52_poly_20181208_STD_WGS84_NAD83 | R_52_poly_190130_STD_NAD83 | CONUS | 10a | CO | 0.018041 | 0.041558 | 0.023528 | 0 | 0.00015486 | 0 | 0.011194 | 0.012179 | 0 | 1.11e-05 | 0.0096345 | 0 | 6.64e-05 | 0.013418 | 0.0030198 | 6.64e-05 | 0 | 0 | 0 | 0.005398 | 0 | 67.0167 | 0 | 0 | 0.0030862 | 0.026614 | 0.023528 | 0 | 0 | 0.013418 | 0 | 0.011194 | 0.012179 | 8136351000 | 171000000000 | 4.7554
317 | 52 | Preble's meadow jumping mouse | Zapus hudsonius preblei | Threatened | wherever found | Zapodidae | 1 | 1 | Mammals | TRUE | Yes | Terr WoE | Mammals | Terr WoE | Yes | FALSE | No | CH_52_poly_20181208_STD_WGS84_NAD83 | R_52_poly_190130_STD_NAD83 | CONUS | 10a | WY | 0.0025127 | 0.0025127 | 0 | 0 | 0 | 0 | 0 | 0 | 0 | 0 | 0 | 0 | 0 | 0 | 0 | 0 | 0 | 0 | 0 | 0.0025127 | 0 | 82.8817 | 0 | 0 | 0 | 0 | 0 | 0 | 0 | 0 | 0 | 0 | 0 | 286541100 | 171000000000 | 0.16747
318 | 52 | Preble's meadow jumping mouse | Zapus hudsonius preblei | Threatened | wherever found | Zapodidae | 1 | 1 | Mammals | TRUE | Yes | Terr WoE | Mammals | Terr WoE | Yes | FALSE | No | CH_52_poly_20181208_STD_WGS84_NAD83 | R_52_poly_190130_STD_NAD83 | CONUS | 10b | CO | 19.8493 | 21.0193 | 1.1767 | 0 | 0.011527 | 0 | 0.91894 | 0.24844 | 0 | 3.605 | 15.7208 | 0 | 3.1185 | 16.0901 | 7.1937 | 0.52595 | 3.31e-05 | 0 | 0 | 4.176 | 0 | 19.5337 | 0 | 0 | 7.2891 | 8.4646 | 1.1767 | 0 | 0 | 16.0901 | 0 | 0.91894 | 0.24844 | 32596054200 | 171000000000 | 19.0512
319 | 52 | Preble's meadow jumping mouse | Zapus hudsonius preblei | Threatened | wherever found | Zapodidae | 1 | 1 | Mammals | TRUE | Yes | Terr WoE | Mammals | Terr WoE | Yes | FALSE | No | CH_52_poly_20181208_STD_WGS84_NAD83 | R_52_poly_190130_STD_NAD83 | CONUS | 10b | NE | 21.9064 | 21.9064 | 0 | 0 | 0 | 0 | 0 | 0 | 0 | 3.1773 | 21.2375 | 0 | 0.083612 | 18.7291 | 3.4281 | 0 | 0 | 0 | 0 | 0.58528 | 0 | 30.3512 | 0 | 0 | 3.4281 | 3.4281 | 0 | 0 | 0 | 18.7291 | 0 | 0 | 0 | 1076400 | 171000000000 | 0.00062912
320 | 52 | Preble's meadow jumping mouse | Zapus hudsonius preblei | Threatened | wherever found | Zapodidae | 1 | 1 | Mammals | TRUE | Yes | Terr WoE | Mammals | Terr WoE | Yes | FALSE | No | CH_52_poly_20181208_STD_WGS84_NAD83 | R_52_poly_190130_STD_NAD83 | CONUS | 10b | WY | 7.6923 | 7.6923 | 0 | 0 | 0 | 0 | 0 | 0 | 0 | 1.0592 | 6.2382 | 0 | 0.00029134 | 5.4623 | 2.2473 | 0.81607 | 0 | 0 | 0 | 1.6509 | 0 | 9.8546 | 0 | 0 | 2.4993 | 2.4993 | 0 | 0 | 0 | 5.4623 | 0 | 0 | 0 | 21932913600 | 171000000000 | 12.819
321 | 52 | Preble's meadow jumping mouse | Zapus hudsonius preblei | Threatened | wherever found | Zapodidae | 1 | 1 | Mammals | TRUE | Yes | Terr WoE | Mammals | Terr WoE | Yes | FALSE | No | CH_52_poly_20181208_STD_WGS84_NAD83 | R_52_poly_190130_STD_NAD83 | CONUS | 11b | CO | 4.3013 | 6.8556 | 2.594 | 0 | 0.073628 | 0 | 1.8172 | 0.70454 | 0 | 0.93342 | 3.6453 | 0 | 2.2103 | 3.9547 | 1.0955 | 0.015363 | 0 | 0 | 0 | 2.8038 | 0 | 16.5378 | 0 | 0 | 1.1088 | 3.6946 | 2.594 | 0 | 0 | 3.9547 | 0 | 1.8172 | 0.70454 | 7568870400 | 171000000000 | 4.4237
322 | 52 | Preble's meadow jumping mouse | Zapus hudsonius preblei | Threatened | wherever found | Zapodidae | 1 | 1 | Mammals | TRUE | Yes | Terr WoE | Mammals | Terr WoE | Yes | FALSE | No | CH_52_poly_20181208_STD_WGS84_NAD83 | R_52_poly_190130_STD_NAD83 | CONUS | 13 | CO | 0.0011503 | 0.0011503 | 0 | 0 | 0 | 0 | 0 | 0 | 0 | 0 | 9.59e-05 | 0 | 0 | 0.00035149 | 0.00019172 | 0 | 0 | 0 | 0 | 0.00086274 | 0 | 68.2889 | 0 | 0 | 0.00019172 | 0.00019172 | 0 | 0 | 0 | 0.00035149 | 0 | 0 | 0 | 2816596800 | 171000000000 | 1.6462
323 | 52 | Preble's meadow jumping mouse | Zapus hudsonius preblei | Threatened | wherever found | Zapodidae | 1 | 1 | Mammals | TRUE | Yes | Terr WoE | Mammals | Terr WoE | Yes | FALSE | No | CH_52_poly_20181208_STD_WGS84_NAD83 | R_52_poly_190130_STD_NAD83 | CONUS | 14 | CO | 1.0216 | 1.6895 | 0.94333 | 0 | 0.34566 | 0 | 0.33405 | 0.26508 | 0 | 0.05438 | 0.5936 | 0 | 0.10216 | 0.56802 | 0.31647 | 0.32081 | 0.054222 | 0.01472 | 0 | 0.20631 | 0 | 64.0304 | 0 | 0 | 0.56942 | 1.3745 | 0.94333 | 0 | 0 | 0.56802 | 0 | 0.33405 | 0.26508 | 97743537000 | 171000000000 | 57.1276
324 | 52 | Preble's meadow jumping mouse | Zapus hudsonius preblei | Threatened | wherever found | Zapodidae | 1 | 1 | Mammals | TRUE | Yes | Terr WoE | Mammals | Terr WoE | Yes | FALSE | No | CH_52_poly_20181208_STD_WGS84_NAD83 | R_52_poly_190130_STD_NAD83 | CONUS | 14 | UT | 0.022604 | 3.1646 | 3.1646 | 0 | 0.090416 | 0 | 0 | 3.1193 | 0 | 0 | 0.022604 | 0 | 0 | 0.090416 | 0 | 0 | 0 | 0 | 0 | 0 | 0 | 70.9539 | 0 | 0 | 0 | 3.1646 | 3.1646 | 0 | 0 | 0.090416 | 0 | 0 | 3.1193 | 3981600 | 171000000000 | 0.0023271
325 | 52 | Preble's meadow jumping mouse | Zapus hudsonius preblei | Threatened | wherever found | Zapodidae | 1 | 1 | Mammals | TRUE | Yes | Terr WoE | Mammals | Terr WoE | Yes | FALSE | No | CH_52_poly_20181208_STD_WGS84_NAD83 | R_52_poly_190130_STD_NAD83 | CONUS | 14 | NM | 0 | 0.25094 | 0.25094 | 0 | 0 | 0 | 0.094103 | 0.15684 | 0 | 0 | 0 | 0 | 0 | 0 | 0 | 0 | 0 | 0 | 0 | 0 | 0 | 51.4743 | 0 | 0 | 0 | 0.25094 | 0.25094 | 0 | 0 | 0 | 0 | 0.094103 | 0.15684 | 2869200 | 171000000000 | 0.0016769
326 | 52 | Preble's meadow jumping mouse | Zapus hudsonius preblei | Threatened | wherever found | Zapodidae | 1 | 1 | Mammals | TRUE | Yes | Terr WoE | Mammals | Terr WoE | Yes | FALSE | No | CH_52_poly_20181208_STD_WGS84_NAD83 | R_52_poly_190130_STD_NAD83 | CONUS | 14 | WY | 0 | 0 | 0 | 0 | 0 | 0 | 0 | 0 | 0 | 0 | 0 | 0 | 0 | 0.013785 | 0 | 0 | 0 | 0 | 0 | 0 | 0 | 55.2523 | 0 | 0 | 0 | 0 | 0 | 0 | 0 | 0.013785 | 0 | 0 | 0 | 6528600 | 171000000000 | 0.0038157
327 | 52 | Preble's meadow jumping mouse | Zapus hudsonius preblei | Threatened | wherever found | Zapodidae | 1 | 1 | Mammals | TRUE | Yes | Terr WoE | Mammals | Terr WoE | Yes | FALSE | No | CH_52_poly_20181208_STD_WGS84_NAD83 | R_52_poly_190130_STD_NAD83 | CONUS | 11a | CO | 0 | 0 | 0 | 0 | 0 | 0 | 0 | 0 | 0 | 0 | 0 | 0 | 0 | 0 | 0 | 0 | 0 | 0 | 0 | 0 | 0 | 100 | 0 | 0 | 0 | 0 | 0 | 0 | 0 | 0 | 0 | 0 | 0 | 1451700 | 171000000000 | 0.00084847
328 | 53 | Southeastern beach mouse | Peromyscus polionotus niveiventris | Threatened | wherever found | Muridae | 1 | 1 | Mammals | FALSE | No | Terr WoE | Mammals | No Critical Habitat Determination | No | FALSE | No | 0 | R_53_poly_190130_STD_NAD83 | CONUS | 3 | FL | 11.3974 | 33.1518 | 26.4505 | 0 | 5.6469 | 0 | 12.331 | 8.5248 | 0 | 0 | 0 | 0 | 0 | 5.6469 | 0.29319 | 1.314 | 0.064267 | 0.10271 | 5.7626 | 11.0083 | 0 | 4.1381 | 0 | 0 | 7.1959 | 32.0898 | 26.4505 | 5.6469 | 0 | 0 | 0 | 12.331 | 8.5248 | 20301567300 | 20301567300 | 100
329 | 54 | St. Andrew beach mouse | Peromyscus polionotus peninsularis | Endangered | Wherever found | Muridae | 1 | 1 | Mammals | TRUE | Yes | Terr WoE | Mammals | Terr WoE | Yes | FALSE | No | CH_54_poly_20181208_STD_WGS84_NAD83 | R_54_poly_190130_STD_NAD83 | CONUS | 3 | FL | 0.0018911 | 15.6908 | 15.6889 | 0 | 0.013238 | 0 | 12.6745 | 3.0012 | 0 | 0 | 0 | 0 | 0 | 0.013238 | 0 | 0 | 0 | 0 | 0 | 0.0018911 | 0 | 29.0953 | 0 | 0 | 0 | 15.6889 | 15.6889 | 0.013238 | 0 | 0 | 0 | 12.6745 | 3.0012 | 47590200 | 47590200 | 100
330 | 55 | Riparian brush rabbit | Sylvilagus bachmani riparius | Endangered | Wherever found | Leporidae | 1 | 1 | Mammals | FALSE | No | Terr WoE | Mammals | No Critical Habitat Determination | No | FALSE | No | 0 | R_55_poly_190130_STD_NAD83 | CONUS | 18a | CA | 54.8774 | 78.9108 | 36.3221 | 0 | 12.8459 | 0 | 17.9716 | 5.8738 | 0 | 0 | 0 | 0 | 0 | 12.8459 | 18.2655 | 14.8338 | 41.5104 | 26.4095 | 0.045859 | 13.5693 | 0 | 0.68823 | 0 | 0 | 65.571 | 88.9045 | 36.3221 | 0 | 0 | 12.8459 | 0 | 17.9716 | 5.8738 | 1289392200 | 1832697900 | 70.3549
331 | 55 | Riparian brush rabbit | Sylvilagus bachmani riparius | Endangered | Wherever found | Leporidae | 1 | 1 | Mammals | FALSE | No | Terr WoE | Mammals | No Critical Habitat Determination | No | FALSE | No | 0 | R_55_poly_190130_STD_NAD83 | CONUS | 18b | CA | 78.7607 | 86.279 | 23.4224 | 0 | 16.0564 | 0 | 3.9738 | 3.673 | 0 | 0 | 0 | 0 | 0 | 16.0564 | 19.7998 | 24.2951 | 65.5032 | 9.0125 | 1.1233 | 26.4927 | 0 | 5.8331 | 0 | 0 | 78.1508 | 85.7479 | 23.4224 | 0 | 0 | 16.0564 | 0 | 3.9738 | 3.673 | 543305700 | 1832697900 | 29.6451
332 | 56 | Peninsular bighorn sheep | Ovis canadensis nelsoni | Endangered | Peninsular CA pop. | Bovidae | 1 | 3 | Mammals | TRUE | Yes | Terr WoE | Mammals | Terr WoE | Yes | FALSE | No | CH_56_poly_20181208_STD_WGS84_NAD83 | R_56_poly_190130_STD_NAD83 | CONUS | 18a | CA | 0.0063402 | 20.118 | 20.1122 | 0 | 0.04491 | 0 | 16.5797 | 3.4929 | 0 | 0 | 0 | 0 | 0 | 0.04491 | 0 | 0.0047552 | 0 | 0 | 0 | 0.0015851 | 0 | 66.2806 | 0 | 0 | 0.0047552 | 20.1164 | 20.1122 | 0 | 0 | 0.04491 | 0 | 16.5797 | 3.4929 | 170341200 | 4283752500 | 3.9764
333 | 56 | Peninsular bighorn sheep | Ovis canadensis nelsoni | Endangered | Peninsular CA pop. | Bovidae | 1 | 3 | Mammals | TRUE | Yes | Terr WoE | Mammals | Terr WoE | Yes | FALSE | No | CH_56_poly_20181208_STD_WGS84_NAD83 | R_56_poly_190130_STD_NAD83 | CONUS | 18b | CA | 0.83661 | 6.3781 | 6.0138 | 0 | 0.72093 | 0 | 3.5591 | 1.7835 | 0 | 0 | 0 | 0 | 0 | 0.72093 | 0.013128 | 0.6311 | 0.57158 | 0.22455 | 0.2898 | 0.00041571 | 0 | 96.7815 | 0 | 0 | 0.99541 | 6.5064 | 6.0138 | 0 | 0 | 0.72093 | 0 | 3.5591 | 1.7835 | 4113411300 | 4283752500 | 96.0236
334 | 57 | Sierra Nevada bighorn sheep | Ovis canadensis sierrae | Endangered | Sierra Nevada | Bovidae | 1 | 1 | Mammals | TRUE | Yes | Terr WoE | Mammals | Terr WoE | Yes | FALSE | No | CH_57_poly_20181208_STD_WGS84_NAD83 | R_57_poly_190130_STD_NAD83 | CONUS | 16a | CA | 0.00020866 | 0.4022 | 0.40199 | 0 | 0 | 0 | 0.11633 | 0.28566 | 0 | 0 | 0 | 0 | 0 | 0.00031299 | 0 | 0 | 0.00020866 | 0.00041733 | 0 | 0 | 0 | 92.2534 | 0 | 0 | 0.00062599 | 0.40262 | 0.40199 | 0 | 0 | 0.00031299 | 0 | 0.11633 | 0.28566 | 862633800 | 10310840100 | 8.3663
335 | 57 | Sierra Nevada bighorn sheep | Ovis canadensis sierrae | Endangered | Sierra Nevada | Bovidae | 1 | 1 | Mammals | TRUE | Yes | Terr WoE | Mammals | Terr WoE | Yes | FALSE | No | CH_57_poly_20181208_STD_WGS84_NAD83 | R_57_poly_190130_STD_NAD83 | CONUS | 18a | CA | 0.00045862 | 0.24693 | 0.24651 | 0 | 0.0036449 | 0 | 0.078292 | 0.16509 | 0 | 0 | 0 | 0 | 0 | 0.0044294 | 2.41e-05 | 0.00026552 | 6.03e-05 | 0.00021724 | 0.00072415 | 0.00012069 | 0 | 95.5405 | 0 | 0 | 0.0012914 | 0.24761 | 0.24651 | 0 | 0 | 0.0044294 | 0 | 0.078292 | 0.16509 | 7457074200 | 10310840100 | 72.3227
336 | 57 | Sierra Nevada bighorn sheep | Ovis canadensis sierrae | Endangered | Sierra Nevada | Bovidae | 1 | 1 | Mammals | TRUE | Yes | Terr WoE | Mammals | Terr WoE | Yes | FALSE | No | CH_57_poly_20181208_STD_WGS84_NAD83 | R_57_poly_190130_STD_NAD83 | CONUS | 18b | CA | 0.037156 | 1.6621 | 1.6505 | 0 | 0.14148 | 0 | 0.54251 | 0.97681 | 0 | 0 | 0 | 0 | 0 | 0.14148 | 0.020477 | 0.0011753 | 0.003797 | 0.00081364 | 0.0018533 | 0.011843 | 0 | 54.2043 | 0 | 0 | 0.02798 | 1.6572 | 1.6505 | 0 | 0 | 0.14148 | 0 | 0.54251 | 0.97681 | 1991062800 | 10310840100 | 19.3104
337 | 57 | Sierra Nevada bighorn sheep | Ovis canadensis sierrae | Endangered | Sierra Nevada | Bovidae | 1 | 1 | Mammals | TRUE | Yes | Terr WoE | Mammals | Terr WoE | Yes | FALSE | No | CH_57_poly_20181208_STD_WGS84_NAD83 | R_57_poly_190130_STD_NAD83 | CONUS | 16b | CA | 0 | 9.0909 | 9.0909 | 0 | 0 | 0 | 0 | 9.0909 | 0 | 0 | 0 | 0 | 0 | 0 | 0 | 0 | 0 | 0 | 0 | 0 | 0 | 100 | 0 | 0 | 0 | 9.0909 | 9.0909 | 0 | 0 | 0 | 0 | 0 | 9.0909 | 69300 | 10310840100 | 0.00067211
338 | 58 | Buena Vista Lake ornate Shrew | Sorex ornatus relictus | Endangered | Wherever found | Soricidae | 1 | 1 | Mammals | TRUE | Yes | Terr WoE | Mammals | Terr WoE | Yes | FALSE | No | CH_58_poly_20181208_STD_WGS84_NAD83 | R_58_poly_190130_STD_NAD83 | CONUS | 16a | CA | 0.010718 | 1.449 | 1.4387 | 0 | 0.0046314 | 0 | 0.78491 | 0.64932 | 0 | 0 | 0 | 0 | 0 | 0.0048795 | 3.31e-05 | 0.0091801 | 0.00059547 | 0.00031427 | 0 | 0.00099244 | 0 | 83.3791 | 0 | 0 | 0.010007 | 1.4483 | 1.4387 | 0 | 0 | 0.0048795 | 0 | 0.78491 | 0.64932 | 5441119200 | 63067910400 | 8.6274
339 | 58 | Buena Vista Lake ornate Shrew | Sorex ornatus relictus | Endangered | Wherever found | Soricidae | 1 | 1 | Mammals | TRUE | Yes | Terr WoE | Mammals | Terr WoE | Yes | FALSE | No | CH_58_poly_20181208_STD_WGS84_NAD83 | R_58_poly_190130_STD_NAD83 | CONUS | 16a | NV | 0.10899 | 1.2171 | 1.1081 | 0 | 0 | 0 | 0.90827 | 0.19982 | 0 | 0 | 0 | 0 | 0 | 0 | 0.018165 | 0.036331 | 0 | 0 | 0 | 0.054496 | 0 | 80.8174 | 0 | 0 | 0.054496 | 1.1626 | 1.1081 | 0 | 0 | 0 | 0 | 0.90827 | 0.19982 | 4954500 | 63067910400 | 0.0078558
340 | 58 | Buena Vista Lake ornate Shrew | Sorex ornatus relictus | Endangered | Wherever found | Soricidae | 1 | 1 | Mammals | TRUE | Yes | Terr WoE | Mammals | Terr WoE | Yes | FALSE | No | CH_58_poly_20181208_STD_WGS84_NAD83 | R_58_poly_190130_STD_NAD83 | CONUS | 16b | CA | 0.017828 | 0.77218 | 0.76153 | 0 | 0.29104 | 0 | 0.010882 | 0.46863 | 0 | 0 | 0 | 0 | 0 | 0.29104 | 0.0039361 | 0.0011577 | 0 | 0 | 0 | 0.013661 | 0 | 99.4821 | 0 | 0 | 0.0050938 | 0.76546 | 0.76153 | 0 | 0 | 0.29104 | 0 | 0.010882 | 0.46863 | 388706400 | 63067910400 | 0.61633
341 | 58 | Buena Vista Lake ornate Shrew | Sorex ornatus relictus | Endangered | Wherever found | Soricidae | 1 | 1 | Mammals | TRUE | Yes | Terr WoE | Mammals | Terr WoE | Yes | FALSE | No | CH_58_poly_20181208_STD_WGS84_NAD83 | R_58_poly_190130_STD_NAD83 | CONUS | 16b | NV | 0.29326 | 1.393 | 1.0997 | 0 | 0.073314 | 0 | 0 | 1.0264 | 0 | 0 | 0 | 0 | 0 | 0.073314 | 0 | 0 | 0 | 0 | 0 | 0.29326 | 0 | 96.1877 | 0 | 0 | 0 | 1.0997 | 1.0997 | 0 | 0 | 0.073314 | 0 | 0 | 1.0264 | 1227600 | 63067910400 | 0.0019465
342 | 58 | Buena Vista Lake ornate Shrew | Sorex ornatus relictus | Endangered | Wherever found | Soricidae | 1 | 1 | Mammals | TRUE | Yes | Terr WoE | Mammals | Terr WoE | Yes | FALSE | No | CH_58_poly_20181208_STD_WGS84_NAD83 | R_58_poly_190130_STD_NAD83 | CONUS | 18a | CA | 3.3924 | 12.7347 | 11.0091 | 0 | 2.9879 | 0 | 3.4909 | 4.5999 | 0 | 0 | 0 | 0 | 0 | 2.9885 | 0.12317 | 2.3096 | 1.6021 | 2.3046 | 0.084602 | 1.0164 | 0 | 39.2292 | 0 | 0 | 3.7353 | 13.2777 | 11.0091 | 0 | 0 | 2.9885 | 0 | 3.4909 | 4.5999 | 41727681900 | 63067910400 | 66.1631
343 | 58 | Buena Vista Lake ornate Shrew | Sorex ornatus relictus | Endangered | Wherever found | Soricidae | 1 | 1 | Mammals | TRUE | Yes | Terr WoE | Mammals | Terr WoE | Yes | FALSE | No | CH_58_poly_20181208_STD_WGS84_NAD83 | R_58_poly_190130_STD_NAD83 | CONUS | 18b | CA | 9.5866 | 15.9134 | 10.7126 | 0 | 7.091 | 0 | 1.4939 | 2.4099 | 0 | 0 | 0 | 0 | 0 | 7.0912 | 1.5494 | 1.8649 | 7.0818 | 0.80207 | 0.72444 | 1.5246 | 0 | 51.4839 | 0 | 0 | 9.3146 | 15.8052 | 10.7126 | 0 | 0 | 7.0912 | 0 | 1.4939 | 2.4099 | 15500083500 | 63067910400 | 24.5768
344 | 58 | Buena Vista Lake ornate Shrew | Sorex ornatus relictus | Endangered | Wherever found | Soricidae | 1 | 1 | Mammals | TRUE | Yes | Terr WoE | Mammals | Terr WoE | Yes | FALSE | No | CH_58_poly_20181208_STD_WGS84_NAD83 | R_58_poly_190130_STD_NAD83 | CONUS | 18a | NV | 0 | 0.83898 | 0.83898 | 0 | 0 | 0 | 0.83898 | 0 | 0 | 0 | 0 | 0 | 0 | 0 | 0 | 0 | 0 | 0 | 0 | 0 | 0 | 87.4153 | 0 | 0 | 0 | 0.83898 | 0.83898 | 0 | 0 | 0 | 0 | 0.83898 | 0 | 2789100 | 63067910400 | 0.0044224
345 | 58 | Buena Vista Lake ornate Shrew | Sorex ornatus relictus | Endangered | Wherever found | Soricidae | 1 | 1 | Mammals | TRUE | Yes | Terr WoE | Mammals | Terr WoE | Yes | FALSE | No | CH_58_poly_20181208_STD_WGS84_NAD83 | R_58_poly_190130_STD_NAD83 | CONUS | 18b | NV | 0 | 0.33378 | 0.33378 | 0 | 0 | 0 | 0.33378 | 0 | 0 | 0 | 0 | 0 | 0 | 0 | 0 | 0 | 0 | 0 | 0 | 0 | 0 | 69.7597 | 0 | 0 | 0 | 0.33378 | 0.33378 | 0 | 0 | 0 | 0 | 0.33378 | 0 | 1348200 | 63067910400 | 0.0021377
346 | 59 | Northern Idaho Ground Squirrel | Urocitellus brunneus | Threatened | Wherever found | Sciuridae | 1 | 1 | Mammals | FALSE | No | Terr WoE | Mammals | No Critical Habitat Determination | No | FALSE | No | 0 | R_59_poly_190130_STD_NAD83 | CONUS | 17a | ID | 0.011609 | 0.020292 | 0.010123 | 0 | 0.0080333 | 0 | 0 | 0.0020896 | 0 | 0 | 0 | 0 | 0 | 0.073043 | 0.0016717 | 0.0014395 | 0.0049686 | 0 | 0 | 0.0035755 | 0 | 73.0145 | 0 | 0 | 0.0080798 | 0.016763 | 0.010123 | 0 | 0 | 0.073043 | 0 | 0 | 0.0020896 | 1938177900 | 4100643900 | 47.2652
347 | 59 | Northern Idaho Ground Squirrel | Urocitellus brunneus | Threatened | Wherever found | Sciuridae | 1 | 1 | Mammals | FALSE | No | Terr WoE | Mammals | No Critical Habitat Determination | No | FALSE | No | 0 | R_59_poly_190130_STD_NAD83 | CONUS | 17b | ID | 0.12799 | 0.20615 | 0.078166 | 0 | 0.0054941 | 0 | 0.01128 | 0.061392 | 0 | 0 | 0 | 8.32e-05 | 0 | 0.083535 | 0.010239 | 0.034629 | 0.0048698 | 0.00016649 | 0 | 0.085699 | 0 | 49.7383 | 0 | 0 | 0.048989 | 0.12715 | 0.078166 | 0 | 0 | 0.083535 | 0 | 0.01128 | 0.061392 | 2162323800 | 4100643900 | 52.7313
348 | 59 | Northern Idaho Ground Squirrel | Urocitellus brunneus | Threatened | Wherever found | Sciuridae | 1 | 1 | Mammals | FALSE | No | Terr WoE | Mammals | No Critical Habitat Determination | No | FALSE | No | 0 | R_59_poly_190130_STD_NAD83 | CONUS | 17b | OR | 0 | 1.8987 | 1.8987 | 0 | 0.63291 | 0 | 0 | 1.2658 | 0 | 0 | 0 | 0 | 0 | 0.63291 | 0 | 0 | 0 | 0 | 0 | 0 | 0 | 16.4557 | 0 | 0 | 0 | 1.8987 | 1.8987 | 0 | 0 | 0.63291 | 0 | 0 | 1.2658 | 142200 | 4100643900 | 0.0034677
349 | 60 | Florida salt marsh vole | Microtus pennsylvanicus dukecampbelli | Endangered | Wherever found | Cricetidae | 1 | 1 | Mammals | FALSE | No | Terr WoE | Mammals | No Critical Habitat Determination | No | FALSE | No | 0 | R_60_poly_190130_STD_NAD83 | CONUS | 3 | FL | 2.699 | 12.6316 | 11.0114 | 0 | 5.373 | 0 | 0.95106 | 4.7379 | 0 | 0 | 0 | 0 | 0 | 5.373 | 1.1263 | 0.26298 | 0.027742 | 0 | 0.0013239 | 1.5046 | 0 | 3.583 | 0 | 0 | 1.3889 | 11.9581 | 11.0114 | 5.373 | 0 | 0 | 0 | 0.95106 | 4.7379 | 2991117600 | 2991117600 | 100
350 | 62 | Riparian woodrat (=San Joaquin Valley) | Neotoma fuscipes riparia | Endangered | Wherever found | Muridae | 1 | 1 | Mammals | FALSE | No | Terr WoE | Mammals | No Critical Habitat Determination | No | FALSE | No | 0 | R_62_poly_190130_STD_NAD83 | CONUS | 18b | CA | 79.8301 | 87.8163 | 21.3561 | 0 | 13.4552 | 0 | 4.0178 | 3.9872 | 0 | 0 | 0 | 0 | 0 | 13.4552 | 23.16 | 13.9602 | 70.1535 | 10.211 | 2.4013 | 30.1816 | 0 | 6.6051 | 0 | 0 | 79.6367 | 87.7051 | 21.3561 | 0 | 0 | 13.4552 | 0 | 4.0178 | 3.9872 | 229896000 | 229896000 | 100
351 | 63 | San Bernardino Merriam's kangaroo rat | Dipodomys merriami parvus | Endangered | Wherever found | Heteromyidae | 1 | 1 | Mammals | TRUE | Yes | Terr WoE | Mammals | Terr WoE | Yes | FALSE | No | CH_63_poly_20181208_STD_WGS84_NAD83 | R_63_poly_190130_STD_NAD83 | CONUS | 18a | CA | 0.31534 | 31.583 | 31.3757 | 0 | 0.64168 | 0 | 20.9436 | 9.8481 | 0 | 0 | 0 | 0 | 0 | 0.64168 | 0.00031198 | 0.027618 | 0.0056305 | 0.00090623 | 0.0052442 | 0.28787 | 0 | 43.7453 | 0 | 0 | 0.030099 | 31.3986 | 31.3757 | 0 | 0 | 0.64168 | 0 | 20.9436 | 9.8481 | 6058070100 | 7226737200 | 83.8286
352 | 63 | San Bernardino Merriam's kangaroo rat | Dipodomys merriami parvus | Endangered | Wherever found | Heteromyidae | 1 | 1 | Mammals | TRUE | Yes | Terr WoE | Mammals | Terr WoE | Yes | FALSE | No | CH_63_poly_20181208_STD_WGS84_NAD83 | R_63_poly_190130_STD_NAD83 | CONUS | 18b | CA | 2.2245 | 39.5181 | 39.0133 | 0 | 8.596 | 0 | 16.1909 | 15.2511 | 0 | 0 | 0 | 0 | 0 | 8.596 | 0 | 0.055756 | 0.00038505 | 0.00053908 | 0.00053908 | 2.1696 | 0 | 11.3298 | 0 | 0 | 0.056834 | 39.0549 | 39.0133 | 0 | 0 | 8.596 | 0 | 16.1909 | 15.2511 | 1168667100 | 7226737200 | 16.1714
353 | 66 | California condor | Gymnogyps californianus | Endangered | U.S.A. only except where listed as an experimental population | Cathartidae | 1 | 3 | Birds | TRUE | Yes | Terr WoE | Birds | Terr WoE | Yes | FALSE | No | CH_66_poly_20181208_STD_WGS84_NAD83 | R_66_poly_190130_STD_NAD83 | CONUS | 14 | AZ | 0.00035145 | 0.65869 | 0.6586 | 0 | 0.0012624 | 0 | 0.10502 | 0.55333 | 0 | 0 | 0 | 0 | 0 | 0.0012624 | 0.00015062 | 0 | 0.00035145 | 0 | 0 | 0 | 0 | 9.9465 | 0 | 0 | 0.00035145 | 0.65869 | 0.6586 | 0 | 0 | 0.0012624 | 0 | 0.10502 | 0.55333 | 12547849500 | 186000000000 | 6.7283
354 | 66 | California condor | Gymnogyps californianus | Endangered | U.S.A. only except where listed as an experimental population | Cathartidae | 1 | 3 | Birds | TRUE | Yes | Terr WoE | Birds | Terr WoE | Yes | FALSE | No | CH_66_poly_20181208_STD_WGS84_NAD83 | R_66_poly_190130_STD_NAD83 | CONUS | 14 | CO | 8.8462 | 12.3077 | 11.5385 | 0 | 10.3846 | 0 | 0 | 5 | 0 | 0 | 7.3077 | 0 | 1.1538 | 10.3846 | 0 | 3.4615 | 0 | 0 | 0 | 1.5385 | 0 | 67.3077 | 0 | 0 | 3.4615 | 12.3077 | 11.5385 | 0 | 0 | 10.3846 | 0 | 0 | 5 | 234000 | 186000000000 | 0.00012547
355 | 66 | California condor | Gymnogyps californianus | Endangered | U.S.A. only except where listed as an experimental population | Cathartidae | 1 | 3 | Birds | TRUE | Yes | Terr WoE | Birds | Terr WoE | Yes | FALSE | No | CH_66_poly_20181208_STD_WGS84_NAD83 | R_66_poly_190130_STD_NAD83 | CONUS | 14 | UT | 1.1023 | 6.8851 | 6.745 | 0 | 5.7987 | 0 | 0.090013 | 0.99008 | 0 | 0 | 0.00060912 | 0 | 6.09e-05 | 7.3695 | 0.0032131 | 0.27433 | 0 | 0.00033502 | 0 | 0.93855 | 0 | 39.4819 | 0 | 0 | 0.27788 | 6.8294 | 6.745 | 0 | 0 | 7.3695 | 0 | 0.090013 | 0.99008 | 5910136200 | 186000000000 | 3.1691
356 | 66 | California condor | Gymnogyps californianus | Endangered | U.S.A. only except where listed as an experimental population | Cathartidae | 1 | 3 | Birds | TRUE | Yes | Terr WoE | Birds | Terr WoE | Yes | FALSE | No | CH_66_poly_20181208_STD_WGS84_NAD83 | R_66_poly_190130_STD_NAD83 | CONUS | 15a | AZ | 0.00086427 | 1.2967 | 1.2958 | 0 | 8.84e-05 | 0 | 0.68667 | 0.60905 | 0 | 0 | 0 | 0 | 0 | 8.84e-05 | 0 | 0 | 0 | 0 | 0 | 0.00086427 | 0 | 72.5932 | 0 | 0 | 0 | 1.2958 | 1.2958 | 0 | 0 | 8.84e-05 | 0 | 0.68667 | 0.60905 | 9163768500 | 186000000000 | 4.9137
357 | 66 | California condor | Gymnogyps californianus | Endangered | U.S.A. only except where listed as an experimental population | Cathartidae | 1 | 3 | Birds | TRUE | Yes | Terr WoE | Birds | Terr WoE | Yes | FALSE | No | CH_66_poly_20181208_STD_WGS84_NAD83 | R_66_poly_190130_STD_NAD83 | CONUS | 15a | UT | 0.22512 | 0.86611 | 0.66886 | 0 | 0.10069 | 0 | 0.10518 | 0.46412 | 0 | 0 | 0 | 0 | 0 | 0.10069 | 0.1164 | 5.91e-05 | 0.012461 | 0 | 0 | 0.099567 | 0 | 86.242 | 0 | 0 | 0.1288 | 0.78691 | 0.66886 | 0 | 0 | 0.10069 | 0 | 0.10518 | 0.46412 | 1523995200 | 186000000000 | 0.81718
358 | 66 | California condor | Gymnogyps californianus | Endangered | U.S.A. only except where listed as an experimental population | Cathartidae | 1 | 3 | Birds | TRUE | Yes | Terr WoE | Birds | Terr WoE | Yes | FALSE | No | CH_66_poly_20181208_STD_WGS84_NAD83 | R_66_poly_190130_STD_NAD83 | CONUS | 15b | AZ | 0.00054831 | 0.66247 | 0.66207 | 0 | 0.0039132 | 0 | 0.1973 | 0.46107 | 0 | 0 | 0 | 0 | 0 | 0.0039132 | 0.00017846 | 9.83e-05 | 3.62e-05 | 0 | 1.42e-05 | 0.00029873 | 0 | 32.3326 | 0 | 0 | 0.00032588 | 0.66224 | 0.66207 | 0 | 0 | 0.0039132 | 0 | 0.1973 | 0.46107 | 69595769700 | 186000000000 | 37.3178
359 | 66 | California condor | Gymnogyps californianus | Endangered | U.S.A. only except where listed as an experimental population | Cathartidae | 1 | 3 | Birds | TRUE | Yes | Terr WoE | Birds | Terr WoE | Yes | FALSE | No | CH_66_poly_20181208_STD_WGS84_NAD83 | R_66_poly_190130_STD_NAD83 | CONUS | 15b | NV | 0.042588 | 0.39312 | 0.36036 | 0 | 0.026208 | 0 | 0.22932 | 0.10483 | 0 | 0 | 0 | 0 | 0 | 0.026208 | 0 | 0.029484 | 0.039312 | 0 | 0 | 0.003276 | 0 | 98.9648 | 0 | 0 | 0.039312 | 0.38984 | 0.36036 | 0 | 0 | 0.026208 | 0 | 0.22932 | 0.10483 | 27472500 | 186000000000 | 0.014731
360 | 66 | California condor | Gymnogyps californianus | Endangered | U.S.A. only except where listed as an experimental population | Cathartidae | 1 | 3 | Birds | TRUE | Yes | Terr WoE | Birds | Terr WoE | Yes | FALSE | No | CH_66_poly_20181208_STD_WGS84_NAD83 | R_66_poly_190130_STD_NAD83 | CONUS | 15b | UT | 0.070884 | 3.0972 | 3.0609 | 0 | 0.097288 | 0 | 1.9388 | 1.036 | 0 | 0 | 0 | 0 | 0 | 0.097288 | 0.0024004 | 0.0054865 | 0.019252 | 0 | 0 | 0.045215 | 0 | 70.2952 | 0 | 0 | 0.026747 | 3.0801 | 3.0609 | 0 | 0 | 0.097288 | 0 | 1.9388 | 1.036 | 1837224900 | 186000000000 | 0.98513
361 | 66 | California condor | Gymnogyps californianus | Endangered | U.S.A. only except where listed as an experimental population | Cathartidae | 1 | 3 | Birds | TRUE | Yes | Terr WoE | Birds | Terr WoE | Yes | FALSE | No | CH_66_poly_20181208_STD_WGS84_NAD83 | R_66_poly_190130_STD_NAD83 | CONUS | 16a | CA | 0.020004 | 0.50085 | 0.48173 | 0 | 0.0072989 | 0 | 0.16227 | 0.31226 | 0 | 0 | 0 | 0 | 0 | 0.0078058 | 3.38e-05 | 0.018585 | 0.0011151 | 0.00027033 | 0 | 0.0003717 | 0 | 89.5861 | 0 | 0 | 0.019802 | 0.50062 | 0.48173 | 0 | 0 | 0.0078058 | 0 | 0.16227 | 0.31226 | 2663416800 | 186000000000 | 1.4281
362 | 66 | California condor | Gymnogyps californianus | Endangered | U.S.A. only except where listed as an experimental population | Cathartidae | 1 | 3 | Birds | TRUE | Yes | Terr WoE | Birds | Terr WoE | Yes | FALSE | No | CH_66_poly_20181208_STD_WGS84_NAD83 | R_66_poly_190130_STD_NAD83 | CONUS | 16a | UT | 0.57578 | 1.9121 | 1.3691 | 0 | 0.26772 | 0 | 0.46167 | 0.64789 | 0 | 0 | 0 | 0 | 0 | 0.49177 | 0.50644 | 4.26e-05 | 0.0013201 | 0 | 0 | 0.082686 | 0 | 76.4827 | 0 | 0 | 0.50776 | 1.8538 | 1.3691 | 0 | 0 | 0.49177 | 0 | 0.46167 | 0.64789 | 6340218300 | 186000000000 | 3.3997
363 | 66 | California condor | Gymnogyps californianus | Endangered | U.S.A. only except where listed as an experimental population | Cathartidae | 1 | 3 | Birds | TRUE | Yes | Terr WoE | Birds | Terr WoE | Yes | FALSE | No | CH_66_poly_20181208_STD_WGS84_NAD83 | R_66_poly_190130_STD_NAD83 | CONUS | 16b | CA | 0.0081699 | 0.79917 | 0.79347 | 0 | 0.29808 | 0 | 0.011636 | 0.49317 | 0 | 0 | 0 | 0 | 0 | 0.29808 | 0.0042087 | 0 | 0 | 0 | 0 | 0.0039612 | 0 | 99.951 | 0 | 0 | 0.0042087 | 0.79743 | 0.79347 | 0 | 0 | 0.29808 | 0 | 0.011636 | 0.49317 | 363528900 | 186000000000 | 0.19493
364 | 66 | California condor | Gymnogyps californianus | Endangered | U.S.A. only except where listed as an experimental population | Cathartidae | 1 | 3 | Birds | TRUE | Yes | Terr WoE | Birds | Terr WoE | Yes | FALSE | No | CH_66_poly_20181208_STD_WGS84_NAD83 | R_66_poly_190130_STD_NAD83 | CONUS | 16b | NV | 0.50813 | 1.0163 | 0.60976 | 0 | 0.20325 | 0 | 0 | 0.4065 | 0 | 0 | 0 | 0 | 0 | 0.20325 | 0 | 0 | 0 | 0 | 0 | 0.50813 | 0 | 92.6829 | 0 | 0 | 0 | 0.60976 | 0.60976 | 0 | 0 | 0.20325 | 0 | 0 | 0.4065 | 885600 | 186000000000 | 0.00047487
365 | 66 | California condor | Gymnogyps californianus | Endangered | U.S.A. only except where listed as an experimental population | Cathartidae | 1 | 3 | Birds | TRUE | Yes | Terr WoE | Birds | Terr WoE | Yes | FALSE | No | CH_66_poly_20181208_STD_WGS84_NAD83 | R_66_poly_190130_STD_NAD83 | CONUS | 16b | UT | 0.60423 | 1.4792 | 0.89991 | 0 | 0.25439 | 0 | 0.2567 | 0.39747 | 0 | 0 | 0 | 0 | 0 | 0.69874 | 0.5062 | 5.47e-05 | 5.47e-05 | 0 | 0 | 0.1035 | 0 | 58.5668 | 0 | 0 | 0.50629 | 1.394 | 0.89991 | 0 | 0 | 0.69874 | 0 | 0.2567 | 0.39747 | 6579367200 | 186000000000 | 3.5279
366 | 66 | California condor | Gymnogyps californianus | Endangered | U.S.A. only except where listed as an experimental population | Cathartidae | 1 | 3 | Birds | TRUE | Yes | Terr WoE | Birds | Terr WoE | Yes | FALSE | No | CH_66_poly_20181208_STD_WGS84_NAD83 | R_66_poly_190130_STD_NAD83 | CONUS | 18a | CA | 2.864 | 12.119 | 10.6471 | 0 | 2.5675 | 0 | 3.9295 | 4.2113 | 0 | 0 | 0 | 0 | 0 | 2.5676 | 0.10329 | 1.9172 | 1.3684 | 1.925 | 0.13901 | 0.85167 | 0 | 43.2456 | 0 | 0 | 3.1894 | 12.6062 | 10.6471 | 0 | 0 | 2.5676 | 0 | 3.9295 | 4.2113 | 49914736200 | 186000000000 | 26.7647
367 | 66 | California condor | Gymnogyps californianus | Endangered | U.S.A. only except where listed as an experimental population | Cathartidae | 1 | 3 | Birds | TRUE | Yes | Terr WoE | Birds | Terr WoE | Yes | FALSE | No | CH_66_poly_20181208_STD_WGS84_NAD83 | R_66_poly_190130_STD_NAD83 | CONUS | 18b | CA | 7.9433 | 14.6817 | 10.6742 | 0 | 6.8796 | 0 | 0.97459 | 3.1626 | 0 | 0 | 0 | 0 | 0 | 6.8796 | 0.3935 | 2.0433 | 5.6175 | 1.8437 | 2.0469 | 1.2826 | 0 | 46.7407 | 0 | 0 | 8.0244 | 15.2446 | 10.6742 | 0 | 0 | 6.8796 | 0 | 0.97459 | 3.1626 | 20023895700 | 186000000000 | 10.737
368 | 66 | California condor | Gymnogyps californianus | Endangered | U.S.A. only except where listed as an experimental population | Cathartidae | 1 | 3 | Birds | TRUE | Yes | Terr WoE | Birds | Terr WoE | Yes | FALSE | No | CH_66_poly_20181208_STD_WGS84_NAD83 | R_66_poly_190130_STD_NAD83 | CONUS | 16a | NV | 0 | 0.45132 | 0.45132 | 0 | 0.064475 | 0 | 0.45132 | 0 | 0 | 0 | 0 | 0 | 0 | 0.064475 | 0 | 0 | 0 | 0 | 0 | 0 | 0 | 98.0658 | 0 | 0 | 0 | 0.45132 | 0.45132 | 0 | 0 | 0.064475 | 0 | 0.45132 | 0 | 1395900 | 186000000000 | 0.00074849
369 | 66 | California condor | Gymnogyps californianus | Endangered | U.S.A. only except where listed as an experimental population | Cathartidae | 1 | 3 | Birds | TRUE | Yes | Terr WoE | Birds | Terr WoE | Yes | FALSE | No | CH_66_poly_20181208_STD_WGS84_NAD83 | R_66_poly_190130_STD_NAD83 | CONUS | 15a | NV | 0 | 0 | 0 | 0 | 0 | 0 | 0 | 0 | 0 | 0 | 0 | 0 | 0 | 0 | 0 | 0 | 0 | 0 | 0 | 0 | 0 | 100 | 0 | 0 | 0 | 0 | 0 | 0 | 0 | 0 | 0 | 0 | 0 | 6300 | 186000000000 | 3.38e-06
370 | 66 | California condor | Gymnogyps californianus | Endangered | U.S.A. only except where listed as an experimental population | Cathartidae | 1 | 3 | Birds | TRUE | Yes | Terr WoE | Birds | Terr WoE | Yes | FALSE | No | CH_66_poly_20181208_STD_WGS84_NAD83 | R_66_poly_190130_STD_NAD83 | CONUS | 18b | NV | 0 | 0 | 0 | 0 | 0 | 0 | 0 | 0 | 0 | 0 | 0 | 0 | 0 | 0 | 0 | 0 | 0 | 0 | 0 | 0 | 0 | 100 | 0 | 0 | 0 | 0 | 0 | 0 | 0 | 0 | 0 | 0 | 0 | 904500 | 186000000000 | 0.000485
371 | 67 | Whooping crane | Grus americana | Endangered | Wherever found except where listed as an experimental population | Gruidae | 1 | 3 | Birds | TRUE | Yes | Terr WoE | Birds | Terr WoE | Yes | TRUE | Yes | CH_67_poly_20181208_STD_WGS84_NAD83 | R_67_poly_190130_STD_NAD83 | CONUS | 4 | WI | 3.3545 | 3.3545 | 0 | 0 | 0 | 0 | 0 | 0 | 0 | 0 | 0 | 0 | 0 | 1.0346 | 3.2739 | 0.056763 | 0 | 0 | 0 | 0.34058 | 0 | 0 | 0 | 0 | 3.2776 | 3.5083 | 0.30579 | 0 | 0 | 1.0346 | 0.30579 | 0 | 0 | 49151700 | 1190000000000 | 0.0041409
372 | 67 | Whooping crane | Grus americana | Endangered | Wherever found except where listed as an experimental population | Gruidae | 1 | 3 | Birds | TRUE | Yes | Terr WoE | Birds | Terr WoE | Yes | TRUE | Yes | CH_67_poly_20181208_STD_WGS84_NAD83 | R_67_poly_190130_STD_NAD83 | CONUS | 7 | ND | 86.08 | 86.08 | 0 | 0 | 0 | 0 | 0 | 0 | 0 | 0.85818 | 5.3091 | 0 | 0 | 0.18909 | 81.44 | 0.93091 | 0 | 0 | 0 | 0.20364 | 0 | 0 | 0 | 0 | 81.6 | 81.6 | 0 | 0 | 0 | 0.18909 | 0 | 0 | 0 | 6187500 | 1190000000000 | 0.00052129
373 | 67 | Whooping crane | Grus americana | Endangered | Wherever found except where listed as an experimental population | Gruidae | 1 | 3 | Birds | TRUE | Yes | Terr WoE | Birds | Terr WoE | Yes | TRUE | Yes | CH_67_poly_20181208_STD_WGS84_NAD83 | R_67_poly_190130_STD_NAD83 | CONUS | 7 | SD | 25.1495 | 25.1495 | 0 | 0 | 0 | 0 | 0 | 0 | 0 | 1.3862 | 2.6557 | 0 | 0.62367 | 0.45692 | 23.5558 | 0.071656 | 0 | 0 | 0 | 1.6251 | 0 | 2.7172 | 0 | 0 | 23.5682 | 23.5682 | 0 | 0 | 0 | 0.45692 | 0 | 0 | 0 | 203472000 | 1190000000000 | 0.017142
374 | 67 | Whooping crane | Grus americana | Endangered | Wherever found except where listed as an experimental population | Gruidae | 1 | 3 | Birds | TRUE | Yes | Terr WoE | Birds | Terr WoE | Yes | TRUE | Yes | CH_67_poly_20181208_STD_WGS84_NAD83 | R_67_poly_190130_STD_NAD83 | CONUS | 7 | WI | 4.5561 | 4.5561 | 0 | 0 | 0 | 0 | 0 | 0 | 0 | 0 | 0 | 0 | 0 | 0.2973 | 4.4477 | 0.64415 | 0 | 0 | 0 | 0.1826 | 0 | 74.1546 | 0 | 0 | 4.5146 | 4.5191 | 0.005785 | 0 | 0 | 0.2973 | 0.005785 | 0 | 0 | 357822000 | 1190000000000 | 0.030146
375 | 67 | Whooping crane | Grus americana | Endangered | Wherever found except where listed as an experimental population | Gruidae | 1 | 3 | Birds | TRUE | Yes | Terr WoE | Birds | Terr WoE | Yes | TRUE | Yes | CH_67_poly_20181208_STD_WGS84_NAD83 | R_67_poly_190130_STD_NAD83 | CONUS | 9 | MN | 1.9696 | 1.9696 | 0 | 0 | 0 | 0 | 0 | 0 | 0 | 0.39392 | 0.56275 | 0 | 0 | 0.16882 | 1.6882 | 0.056275 | 0 | 0 | 0 | 0.39392 | 0 | 0 | 0 | 0 | 1.7445 | 1.7445 | 0 | 0 | 0 | 0.16882 | 0 | 0 | 0 | 1599300 | 1190000000000 | 0.00013474
376 | 67 | Whooping crane | Grus americana | Endangered | Wherever found except where listed as an experimental population | Gruidae | 1 | 3 | Birds | TRUE | Yes | Terr WoE | Birds | Terr WoE | Yes | TRUE | Yes | CH_67_poly_20181208_STD_WGS84_NAD83 | R_67_poly_190130_STD_NAD83 | CONUS | 9 | ND | 64.6679 | 64.6679 | 0 | 0 | 0 | 0 | 0 | 0 | 0 | 11.2542 | 47.4469 | 0 | 0 | 7.1321 | 26.3926 | 12.762 | 0 | 0 | 0 | 21.7034 | 0 | 2.5792 | 0 | 0 | 34.9581 | 34.9581 | 0 | 0 | 0 | 7.1321 | 0 | 0 | 0 | 76825153800 | 1190000000000 | 6.4724
377 | 67 | Whooping crane | Grus americana | Endangered | Wherever found except where listed as an experimental population | Gruidae | 1 | 3 | Birds | TRUE | Yes | Terr WoE | Birds | Terr WoE | Yes | TRUE | Yes | CH_67_poly_20181208_STD_WGS84_NAD83 | R_67_poly_190130_STD_NAD83 | CONUS | 9 | SD | 47.4417 | 47.4417 | 0 | 0 | 0 | 0 | 0 | 0 | 0 | 4.2137 | 7.6425 | 0 | 0.52359 | 0.45185 | 43.5102 | 0.080851 | 0 | 0 | 0 | 1.8635 | 0 | 0.78353 | 0 | 0 | 43.5398 | 43.5398 | 0 | 0 | 0 | 0.45185 | 0 | 0 | 0 | 533204100 | 1190000000000 | 0.044921
378 | 67 | Whooping crane | Grus americana | Endangered | Wherever found except where listed as an experimental population | Gruidae | 1 | 3 | Birds | TRUE | Yes | Terr WoE | Birds | Terr WoE | Yes | TRUE | Yes | CH_67_poly_20181208_STD_WGS84_NAD83 | R_67_poly_190130_STD_NAD83 | CONUS | 10a | KS | 47.7213 | 50.8 | 18.6526 | 0 | 15.5948 | 0 | 0.66223 | 2.4319 | 16.5337 | 16.1651 | 42.2416 | 0 | 25.4734 | 23.4361 | 20.0355 | 0.11005 | 0.00018431 | 0 | 0 | 28.4042 | 28.4041 | 0.7069 | 28.4041 | 28.4041 | 20.0546 | 34.0183 | 18.6526 | 0 | 0 | 23.4361 | 0 | 0.66223 | 2.4319 | 49318388100 | 1190000000000 | 4.155
379 | 67 | Whooping crane | Grus americana | Endangered | Wherever found except where listed as an experimental population | Gruidae | 1 | 3 | Birds | TRUE | Yes | Terr WoE | Birds | Terr WoE | Yes | TRUE | Yes | CH_67_poly_20181208_STD_WGS84_NAD83 | R_67_poly_190130_STD_NAD83 | CONUS | 10a | ND | 54.2029 | 54.2029 | 0 | 0 | 0 | 0 | 0 | 0 | 0 | 9.1238 | 18.7844 | 0 | 0.00011254 | 2.3115 | 43.7119 | 2.9175 | 0 | 0 | 0 | 3.056 | 0 | 0.84743 | 0 | 0 | 44.2502 | 44.2502 | 0 | 0 | 0 | 2.3115 | 0 | 0 | 0 | 11195717400 | 1190000000000 | 0.94322
380 | 67 | Whooping crane | Grus americana | Endangered | Wherever found except where listed as an experimental population | Gruidae | 1 | 3 | Birds | TRUE | Yes | Terr WoE | Birds | Terr WoE | Yes | TRUE | Yes | CH_67_poly_20181208_STD_WGS84_NAD83 | R_67_poly_190130_STD_NAD83 | CONUS | 10a | NE | 36.0222 | 36.0222 | 0 | 0 | 0 | 0 | 0 | 0 | 0.00053279 | 4.8836 | 5.4248 | 0 | 1.1803 | 3.1903 | 35.1155 | 0.69483 | 0 | 0.00023646 | 0 | 2.8361 | 0.00044823 | 1.3905 | 0.00044823 | 0.00044823 | 35.1598 | 35.1598 | 1.5e-05 | 0 | 0 | 3.1903 | 1.5e-05 | 0 | 0 | 120000000000 | 1190000000000 | 10.1328
381 | 67 | Whooping crane | Grus americana | Endangered | Wherever found except where listed as an experimental population | Gruidae | 1 | 3 | Birds | TRUE | Yes | Terr WoE | Birds | Terr WoE | Yes | TRUE | Yes | CH_67_poly_20181208_STD_WGS84_NAD83 | R_67_poly_190130_STD_NAD83 | CONUS | 10a | SD | 45.2513 | 45.2513 | 0 | 0 | 0 | 0 | 0 | 0 | 0 | 10.2867 | 12.8847 | 0 | 2.4215 | 1.6864 | 41.9212 | 0.35489 | 1.35e-05 | 2.08e-05 | 0 | 5.2947 | 0 | 5.2301 | 0 | 0 | 41.9854 | 41.9854 | 0 | 0 | 0 | 1.6864 | 0 | 0 | 0 | 86425977600 | 1190000000000 | 7.2812
382 | 67 | Whooping crane | Grus americana | Endangered | Wherever found except where listed as an experimental population | Gruidae | 1 | 3 | Birds | TRUE | Yes | Terr WoE | Birds | Terr WoE | Yes | TRUE | Yes | CH_67_poly_20181208_STD_WGS84_NAD83 | R_67_poly_190130_STD_NAD83 | CONUS | 10a | WY | 2.8571 | 2.8571 | 0 | 0 | 0 | 0 | 0 | 0 | 0 | 0 | 0 | 0 | 0 | 0 | 0 | 0 | 0 | 0 | 0 | 2.8571 | 0 | 28.5714 | 0 | 0 | 0 | 0 | 0 | 0 | 0 | 0 | 0 | 0 | 0 | 94500 | 1190000000000 | 7.96e-06
383 | 67 | Whooping crane | Grus americana | Endangered | Wherever found except where listed as an experimental population | Gruidae | 1 | 3 | Birds | TRUE | Yes | Terr WoE | Birds | Terr WoE | Yes | TRUE | Yes | CH_67_poly_20181208_STD_WGS84_NAD83 | R_67_poly_190130_STD_NAD83 | CONUS | 10b | CO | 51.4306 | 51.4306 | 0 | 0 | 0 | 0 | 0 | 0 | 0 | 13.1836 | 48.0623 | 0 | 16.3347 | 45.1648 | 16.0087 | 0.68816 | 0 | 0 | 0 | 17.8921 | 0 | 0 | 0 | 0 | 16.1898 | 16.1898 | 0 | 0 | 0 | 45.1648 | 0 | 0 | 0 | 2484900 | 1190000000000 | 0.00020935
384 | 67 | Whooping crane | Grus americana | Endangered | Wherever found except where listed as an experimental population | Gruidae | 1 | 3 | Birds | TRUE | Yes | Terr WoE | Birds | Terr WoE | Yes | TRUE | Yes | CH_67_poly_20181208_STD_WGS84_NAD83 | R_67_poly_190130_STD_NAD83 | CONUS | 10b | KS | 50.6408 | 53.8358 | 48.4334 | 0 | 45.7026 | 0 | 0.030717 | 2.7396 | 0.027646 | 19.036 | 48.706 | 0 | 32.5559 | 45.7026 | 20.2781 | 0.00038397 | 0 | 0 | 0 | 33.5811 | 33.5811 | 0 | 33.5811 | 33.5811 | 20.2785 | 53.1574 | 48.4334 | 0 | 0 | 45.7026 | 0 | 0.030717 | 2.7396 | 234394200 | 1190000000000 | 0.019747
385 | 67 | Whooping crane | Grus americana | Endangered | Wherever found except where listed as an experimental population | Gruidae | 1 | 3 | Birds | TRUE | Yes | Terr WoE | Birds | Terr WoE | Yes | TRUE | Yes | CH_67_poly_20181208_STD_WGS84_NAD83 | R_67_poly_190130_STD_NAD83 | CONUS | 10b | MT | 12.8062 | 12.8062 | 0 | 0 | 0 | 0 | 0 | 0 | 0 | 3.3e-05 | 0.00036034 | 0 | 0 | 8.5515 | 0.94298 | 10.1841 | 0 | 0 | 0 | 3.7079 | 0 | 17.9509 | 0 | 0 | 10.824 | 10.824 | 0 | 0 | 0 | 8.5515 | 0 | 0 | 0 | 87167308500 | 1190000000000 | 7.3437
386 | 67 | Whooping crane | Grus americana | Endangered | Wherever found except where listed as an experimental population | Gruidae | 1 | 3 | Birds | TRUE | Yes | Terr WoE | Birds | Terr WoE | Yes | TRUE | Yes | CH_67_poly_20181208_STD_WGS84_NAD83 | R_67_poly_190130_STD_NAD83 | CONUS | 10b | ND | 36.3621 | 36.3621 | 0 | 0 | 0 | 0 | 0 | 0 | 0 | 9.3051 | 31.4559 | 0 | 2.18e-05 | 3.0991 | 13.2419 | 8.2753 | 0 | 0 | 0 | 13.4893 | 0 | 10.0801 | 0 | 0 | 19.6604 | 19.6604 | 0 | 0 | 0 | 3.0991 | 0 | 0 | 0 | 95080043700 | 1190000000000 | 8.0103
387 | 67 | Whooping crane | Grus americana | Endangered | Wherever found except where listed as an experimental population | Gruidae | 1 | 3 | Birds | TRUE | Yes | Terr WoE | Birds | Terr WoE | Yes | TRUE | Yes | CH_67_poly_20181208_STD_WGS84_NAD83 | R_67_poly_190130_STD_NAD83 | CONUS | 10b | NE | 20.126 | 20.126 | 0 | 0 | 0 | 0 | 0 | 0 | 0 | 6.8353 | 13.8593 | 0 | 3.2023 | 10.5907 | 12.7624 | 4.5305 | 0 | 0 | 0 | 4.1652 | 0 | 3.7197 | 0 | 0 | 13.3594 | 13.3594 | 0 | 0 | 0 | 10.5907 | 0 | 0 | 0 | 42617151900 | 1190000000000 | 3.5904
388 | 67 | Whooping crane | Grus americana | Endangered | Wherever found except where listed as an experimental population | Gruidae | 1 | 3 | Birds | TRUE | Yes | Terr WoE | Birds | Terr WoE | Yes | TRUE | Yes | CH_67_poly_20181208_STD_WGS84_NAD83 | R_67_poly_190130_STD_NAD83 | CONUS | 10b | SD | 15.6905 | 15.6905 | 0 | 0 | 0 | 0 | 0 | 0 | 0 | 7.643 | 13.2951 | 0 | 3.809 | 3.6225 | 9.3223 | 0.44978 | 0.00023671 | 0.0012598 | 0 | 5.0323 | 0 | 8.3234 | 0 | 0 | 9.4877 | 9.4877 | 0 | 0 | 0 | 3.6225 | 0 | 0 | 0 | 90871851600 | 1190000000000 | 7.6558
389 | 67 | Whooping crane | Grus americana | Endangered | Wherever found except where listed as an experimental population | Gruidae | 1 | 3 | Birds | TRUE | Yes | Terr WoE | Birds | Terr WoE | Yes | TRUE | Yes | CH_67_poly_20181208_STD_WGS84_NAD83 | R_67_poly_190130_STD_NAD83 | CONUS | 10b | WY | 5.0788 | 5.0788 | 0 | 0 | 0 | 0 | 0 | 0 | 0 | 0.70053 | 2.9772 | 0 | 0 | 2.4518 | 1.0508 | 0.17513 | 0 | 0 | 0 | 3.3275 | 0 | 4.5534 | 0 | 0 | 1.2259 | 1.2259 | 0 | 0 | 0 | 2.4518 | 0 | 0 | 0 | 513900 | 1190000000000 | 4.33e-05
390 | 67 | Whooping crane | Grus americana | Endangered | Wherever found except where listed as an experimental population | Gruidae | 1 | 3 | Birds | TRUE | Yes | Terr WoE | Birds | Terr WoE | Yes | TRUE | Yes | CH_67_poly_20181208_STD_WGS84_NAD83 | R_67_poly_190130_STD_NAD83 | CONUS | 11a | KS | 59.3797 | 67.7881 | 10.4032 | 0 | 1.6244 | 0.010916 | 4.1718 | 4.6106 | 34.008 | 15.5207 | 54.9605 | 0 | 18.5328 | 1.6244 | 18.8764 | 0.014105 | 0.00032469 | 0 | 0 | 19.859 | 19.859 | 0.54312 | 19.859 | 19.859 | 18.8869 | 28.902 | 10.4023 | 0 | 0 | 1.6244 | 0 | 4.1718 | 4.6106 | 13859373600 | 1190000000000 | 1.1676
391 | 67 | Whooping crane | Grus americana | Endangered | Wherever found except where listed as an experimental population | Gruidae | 1 | 3 | Birds | TRUE | Yes | Terr WoE | Birds | Terr WoE | Yes | TRUE | Yes | CH_67_poly_20181208_STD_WGS84_NAD83 | R_67_poly_190130_STD_NAD83 | CONUS | 11a | OK | 19.2085 | 26.102 | 11.2666 | 0 | 2.5242 | 5.8796 | 2.0367 | 4.9017 | 8.5e-05 | 2.08e-05 | 18.4138 | 0 | 1.88e-05 | 2.5242 | 1.8552 | 0.070339 | 0.2731 | 0.00024524 | 0 | 6.2278 | 6.2025 | 1.3354 | 6.2025 | 6.2025 | 2.1128 | 11.3345 | 9.4566 | 0 | 0 | 2.5242 | 3.07e-05 | 2.0367 | 4.9017 | 91013625000 | 1190000000000 | 7.6677
392 | 67 | Whooping crane | Grus americana | Endangered | Wherever found except where listed as an experimental population | Gruidae | 1 | 3 | Birds | TRUE | Yes | Terr WoE | Birds | Terr WoE | Yes | TRUE | Yes | CH_67_poly_20181208_STD_WGS84_NAD83 | R_67_poly_190130_STD_NAD83 | CONUS | 11a | TX | 2.7309 | 13.0969 | 11.1843 | 0 | 3.0844 | 0.00010228 | 2.7682 | 5.3662 | 0 | 0 | 0.00060231 | 0 | 0 | 3.0844 | 0.85371 | 0.01516 | 0.44561 | 0 | 0 | 1.6679 | 1.4961 | 0.81675 | 1.4961 | 1.4961 | 1.3115 | 12.002 | 11.1842 | 0 | 0 | 3.0844 | 0 | 2.7682 | 5.3662 | 7919450100 | 1190000000000 | 0.6672
393 | 67 | Whooping crane | Grus americana | Endangered | Wherever found except where listed as an experimental population | Gruidae | 1 | 3 | Birds | TRUE | Yes | Terr WoE | Birds | Terr WoE | Yes | TRUE | Yes | CH_67_poly_20181208_STD_WGS84_NAD83 | R_67_poly_190130_STD_NAD83 | CONUS | 11b | KS | 53.6978 | 57.8016 | 32.7482 | 0 | 28.7959 | 0.0048406 | 0.47737 | 3.5193 | 8.6719 | 12.2343 | 47.0232 | 0 | 27.9622 | 28.7959 | 17.6767 | 0.081545 | 0 | 0 | 0 | 30.7966 | 30.7966 | 0.21514 | 30.7966 | 30.7966 | 17.7027 | 46.0223 | 32.7478 | 0 | 0 | 28.7959 | 0 | 0.47737 | 3.5193 | 43172769600 | 1190000000000 | 3.6372
394 | 67 | Whooping crane | Grus americana | Endangered | Wherever found except where listed as an experimental population | Gruidae | 1 | 3 | Birds | TRUE | Yes | Terr WoE | Birds | Terr WoE | Yes | TRUE | Yes | CH_67_poly_20181208_STD_WGS84_NAD83 | R_67_poly_190130_STD_NAD83 | CONUS | 11b | NM | 1.2291 | 3.6872 | 3.0168 | 0 | 2.5698 | 0 | 0 | 0.44693 | 0 | 0 | 0 | 0 | 0 | 2.5698 | 0 | 0 | 0 | 0 | 0 | 1.2291 | 0.22346 | 0 | 0.22346 | 0.22346 | 0 | 3.0168 | 3.0168 | 0 | 0 | 2.5698 | 0 | 0 | 0.44693 | 805500 | 1190000000000 | 6.79e-05
395 | 67 | Whooping crane | Grus americana | Endangered | Wherever found except where listed as an experimental population | Gruidae | 1 | 3 | Birds | TRUE | Yes | Terr WoE | Birds | Terr WoE | Yes | TRUE | Yes | CH_67_poly_20181208_STD_WGS84_NAD83 | R_67_poly_190130_STD_NAD83 | CONUS | 11b | OK | 28.6753 | 34.6504 | 13.8626 | 0 | 7.9996 | 3.9214 | 0.61735 | 3.9983 | 2.18e-05 | 0.00033883 | 23.5668 | 0 | 0.00064794 | 7.9996 | 2.0235 | 0.20158 | 0.0042364 | 0.00013672 | 0 | 9.4302 | 9.4301 | 2.4863 | 9.4301 | 9.4301 | 2.2269 | 14.4687 | 12.5804 | 0 | 0 | 7.9996 | 0 | 0.61735 | 3.9983 | 45420959700 | 1190000000000 | 3.8266
396 | 67 | Whooping crane | Grus americana | Endangered | Wherever found except where listed as an experimental population | Gruidae | 1 | 3 | Birds | TRUE | Yes | Terr WoE | Birds | Terr WoE | Yes | TRUE | Yes | CH_67_poly_20181208_STD_WGS84_NAD83 | R_67_poly_190130_STD_NAD83 | CONUS | 11b | TX | 9.2968 | 17.4362 | 11.66 | 0 | 8.2375 | 1.46e-06 | 0.66766 | 2.8117 | 0 | 0 | 8.44e-05 | 0 | 0 | 8.2375 | 2.1914 | 0.077926 | 0.0064515 | 0 | 0 | 8.0593 | 7.8655 | 0.20654 | 7.8655 | 7.8655 | 2.2708 | 13.4783 | 11.6598 | 0 | 0 | 8.2375 | 0 | 0.66766 | 2.8117 | 61840973700 | 1190000000000 | 5.21
397 | 67 | Whooping crane | Grus americana | Endangered | Wherever found except where listed as an experimental population | Gruidae | 1 | 3 | Birds | TRUE | Yes | Terr WoE | Birds | Terr WoE | Yes | TRUE | Yes | CH_67_poly_20181208_STD_WGS84_NAD83 | R_67_poly_190130_STD_NAD83 | CONUS | 12a | TX | 9.6737 | 22.0688 | 14.6679 | 0 | 4.572 | 0 | 4.5886 | 5.5547 | 0 | 0 | 0 | 0 | 0 | 4.572 | 5.6023 | 0.043597 | 0.31416 | 0.00060358 | 0.00035798 | 6.6646 | 6.5895 | 1.6258 | 6.5895 | 6.5895 | 5.841 | 19.2536 | 14.6679 | 0 | 0 | 4.572 | 0 | 4.5886 | 5.5547 | 177000000000 | 1190000000000 | 14.9114
398 | 67 | Whooping crane | Grus americana | Endangered | Wherever found except where listed as an experimental population | Gruidae | 1 | 3 | Birds | TRUE | Yes | Terr WoE | Birds | Terr WoE | Yes | TRUE | Yes | CH_67_poly_20181208_STD_WGS84_NAD83 | R_67_poly_190130_STD_NAD83 | CONUS | 12b | NM | 14.8864 | 57.9024 | 52.9241 | 0 | 26.1479 | 0 | 2.2716 | 29.0478 | 0 | 0 | 0 | 0 | 0 | 26.1479 | 2.9966 | 0.145 | 0 | 0 | 0 | 13.2431 | 1.305 | 1.6916 | 1.305 | 1.305 | 3.1416 | 54.6641 | 52.9241 | 0 | 0 | 26.1479 | 0 | 2.2716 | 29.0478 | 1862100 | 1190000000000 | 0.00015688
399 | 67 | Whooping crane | Grus americana | Endangered | Wherever found except where listed as an experimental population | Gruidae | 1 | 3 | Birds | TRUE | Yes | Terr WoE | Birds | Terr WoE | Yes | TRUE | Yes | CH_67_poly_20181208_STD_WGS84_NAD83 | R_67_poly_190130_STD_NAD83 | CONUS | 12b | TX | 13.2291 | 23.1056 | 12.0414 | 0 | 6.7883 | 0 | 0.81197 | 4.4845 | 0 | 0 | 0 | 0 | 0 | 6.7883 | 4.9456 | 0.29425 | 0.098352 | 0.011615 | 0.0011515 | 10.2633 | 9.9352 | 0.50741 | 9.9352 | 9.9352 | 5.2821 | 16.731 | 12.0414 | 0 | 0 | 6.7883 | 0 | 0.81197 | 4.4845 | 85582068300 | 1190000000000 | 7.2101
400 | 83 | Attwater's greater prairie-chicken | Tympanuchus cupido attwateri | Endangered | Wherever found | Phasianidae | 1 | 1 | Birds | FALSE | No | Terr WoE | Birds | No Critical Habitat Determination | No | FALSE | No | 0 | R_83_poly_190130_STD_NAD83 | CONUS | 12a | TX | 9.0938 | 20.0082 | 13.5604 | 0 | 8.4667 | 0 | 1.3258 | 3.8114 | 0 | 0 | 0 | 0 | 0 | 8.4667 | 5.2219 | 0.13099 | 0.21647 | 0 | 0.00049956 | 6.1799 | 6.0148 | 2.2359 | 6.0148 | 6.0148 | 5.4542 | 17.1477 | 13.5604 | 0 | 0 | 8.4667 | 0 | 1.3258 | 3.8114 | 11530228500 | 11530228500 | 100
401 | 84 | Yuma clapper rail | Rallus longirostris yumanensis | Endangered | Wherever found | Rallidae | 1 | 3 | Birds | FALSE | No | Terr WoE | Birds | No Critical Habitat Determination | No | TRUE | Yes | 0 | R_84_poly_190130_STD_NAD83 | CONUS | 15a | AZ | 0.0020313 | 0.28777 | 0.28594 | 0 | 0.00067712 | 0 | 0.058232 | 0.22703 | 0 | 0 | 0 | 0 | 0 | 0.00067712 | 0 | 0 | 0.0011608 | 0 | 0 | 0.00087058 | 0 | 100 | 0 | 0 | 0.0011608 | 0.2869 | 0.28594 | 0 | 0 | 0.00067712 | 0 | 0.058232 | 0.22703 | 930418200 | 34254721800 | 2.7162
402 | 84 | Yuma clapper rail | Rallus longirostris yumanensis | Endangered | Wherever found | Rallidae | 1 | 3 | Birds | FALSE | No | Terr WoE | Birds | No Critical Habitat Determination | No | TRUE | Yes | 0 | R_84_poly_190130_STD_NAD83 | CONUS | 15b | AZ | 3.7361 | 15.6029 | 13.0075 | 0 | 4.303 | 0 | 6.6883 | 2.2079 | 0 | 0 | 0 | 0 | 0 | 4.303 | 0.61485 | 2.1738 | 0.2795 | 0.0010938 | 0.40269 | 1.0259 | 0 | 57.7389 | 0 | 0 | 3.1827 | 15.3122 | 13.0075 | 0 | 0 | 4.3029 | 0 | 6.6883 | 2.2079 | 26659713600 | 34254721800 | 77.8279
403 | 84 | Yuma clapper rail | Rallus longirostris yumanensis | Endangered | Wherever found | Rallidae | 1 | 3 | Birds | FALSE | No | Terr WoE | Birds | No Critical Habitat Determination | No | TRUE | Yes | 0 | R_84_poly_190130_STD_NAD83 | CONUS | 15b | CA | 3.6577 | 13.5926 | 11.8693 | 0 | 8.5859 | 0 | 2.4919 | 1.124 | 0 | 0 | 0 | 0 | 0 | 8.5859 | 0.37742 | 2.5853 | 0.76935 | 0 | 0.25708 | 0.056494 | 0 | 74.2161 | 0 | 0 | 3.7307 | 13.6504 | 11.8693 | 0 | 0 | 8.5859 | 0 | 2.4919 | 1.124 | 2474064000 | 34254721800 | 7.2225
404 | 84 | Yuma clapper rail | Rallus longirostris yumanensis | Endangered | Wherever found | Rallidae | 1 | 3 | Birds | FALSE | No | Terr WoE | Birds | No Critical Habitat Determination | No | TRUE | Yes | 0 | R_84_poly_190130_STD_NAD83 | CONUS | 15b | NV | 0.053757 | 0.52516 | 0.48381 | 0 | 0.033081 | 0 | 0.31841 | 0.13232 | 0 | 0 | 0 | 0 | 0 | 0.033081 | 0 | 0.037216 | 0.049622 | 0 | 0 | 0.0041351 | 0 | 97.1798 | 0 | 0 | 0.049622 | 0.52103 | 0.48381 | 0 | 0 | 0.033081 | 0 | 0.31841 | 0.13232 | 21764700 | 34254721800 | 0.063538
405 | 84 | Yuma clapper rail | Rallus longirostris yumanensis | Endangered | Wherever found | Rallidae | 1 | 3 | Birds | FALSE | No | Terr WoE | Birds | No Critical Habitat Determination | No | TRUE | Yes | 0 | R_84_poly_190130_STD_NAD83 | CONUS | 18a | CA | 0.0010978 | 3.3312 | 3.3301 | 0 | 0.017564 | 0 | 0.35787 | 2.9607 | 0 | 0 | 0 | 0 | 0 | 0.017564 | 0 | 0 | 0 | 0 | 0 | 0.0010978 | 0 | 65.261 | 0 | 0 | 0 | 3.3301 | 3.3301 | 0 | 0 | 0.017564 | 0 | 0.35787 | 2.9607 | 163968300 | 34254721800 | 0.47867
406 | 84 | Yuma clapper rail | Rallus longirostris yumanensis | Endangered | Wherever found | Rallidae | 1 | 3 | Birds | FALSE | No | Terr WoE | Birds | No Critical Habitat Determination | No | TRUE | Yes | 0 | R_84_poly_190130_STD_NAD83 | CONUS | 18b | CA | 18.6017 | 35.2587 | 25.1163 | 0 | 19.6007 | 0 | 4.8829 | 1.2876 | 0 | 0 | 0 | 0 | 0 | 19.6007 | 1.0141 | 16.1972 | 3.8758 | 1.7673 | 4.651 | 0.66669 | 0 | 99.9887 | 0 | 0 | 20.8115 | 36.9481 | 25.1163 | 0 | 0 | 19.6002 | 0 | 4.8829 | 1.2876 | 4004793000 | 34254721800 | 11.6912
407 | 85 | Cape Sable seaside sparrow | Ammodramus maritimus mirabilis | Endangered | Wherever found | Emberizidae | 1 | 1 | Birds | TRUE | Yes | Terr WoE | Birds | Terr WoE | Yes | FALSE | No | CH_85_poly_20181208_STD_WGS84_NAD83 | R_85_poly_190130_STD_NAD83 | CONUS | 3 | FL | 1.7608 | 11.6316 | 10.7036 | 0 | 0.95097 | 0 | 6.7681 | 3.0193 | 0 | 0 | 0 | 0 | 0 | 0.95097 | 0.0031883 | 1.1783 | 1.3073 | 0.00031829 | 1.5108 | 0.38161 | 0 | 55.6367 | 0 | 0 | 2.9292 | 12.7898 | 10.7036 | 0.95097 | 0 | 0 | 0 | 6.7681 | 3.0193 | 16682797800 | 16682797800 | 100
408 | 89 | Masked bobwhite (quail) | Colinus virginianus ridgwayi | Endangered | Wherever found | Phasianidae | 1 | 3 | Birds | FALSE | No | Terr WoE | Birds | No Critical Habitat Determination | No | FALSE | No | 0 | R_89_poly_190130_STD_NAD83 | CONUS | 15a | AZ | 0.0049131 | 0.37367 | 0.3713 | 0 | 0.011282 | 0 | 0.0016377 | 0.35838 | 0 | 0 | 0 | 0 | 0 | 0.011282 | 0.00027295 | 0 | 0.0041852 | 0 | 0 | 0.00045492 | 0 | 49.266 | 0 | 0 | 0.0044582 | 0.37358 | 0.3713 | 0 | 0 | 0.011282 | 0 | 0.0016377 | 0.35838 | 989196300 | 1002850200 | 98.6385
409 | 89 | Masked bobwhite (quail) | Colinus virginianus ridgwayi | Endangered | Wherever found | Phasianidae | 1 | 3 | Birds | FALSE | No | Terr WoE | Birds | No Critical Habitat Determination | No | FALSE | No | 0 | R_89_poly_190130_STD_NAD83 | CONUS | 15b | AZ | 0 | 0.032958 | 0.032958 | 0 | 0.032958 | 0 | 0 | 0 | 0 | 0 | 0 | 0 | 0 | 0.032958 | 0 | 0 | 0 | 0 | 0 | 0 | 0 | 0 | 0 | 0 | 0 | 0.032958 | 0.032958 | 0 | 0 | 0.032958 | 0 | 0 | 0 | 13653900 | 1002850200 | 1.3615
410 | 91 | Eskimo curlew | Numenius borealis | Endangered | Wherever found | Scolopacidae | 1 | 3 | Birds | FALSE | No | Terr WoE | Birds | No Critical Habitat Determination | No | TRUE | Yes | 0 | R_91_poly_20190130_STD_NAD83 | Both | 10a | KS | 37.7715 | 37.7715 | 0 | 0 | 0 | 0 | 0 | 0 | 28.3286 | 6.2323 | 10.0094 | 0 | 3.966 | 0.47214 | 32.6723 | 0 | 0 | 0 | 0 | 6.3267 | 6.3267 | 0 | 6.3267 | 6.3267 | 32.6723 | 32.6723 | 0 | 0 | 0 | 0.47214 | 0 | 0 | 0 | 953100 | 37190493000 | 0.0025628
411 | 91 | Eskimo curlew | Numenius borealis | Endangered | Wherever found | Scolopacidae | 1 | 3 | Birds | FALSE | No | Terr WoE | Birds | No Critical Habitat Determination | No | TRUE | Yes | 0 | R_91_poly_20190130_STD_NAD83 | Both | 10a | NE | 68.7829 | 68.7829 | 0 | 0 | 0 | 0 | 0 | 0 | 0.0014648 | 2.4767 | 2.7051 | 0 | 0.27458 | 0.37665 | 68.3048 | 0.45321 | 0 | 0.00072861 | 0 | 1.7192 | 0.00057121 | 0.42422 | 0.00057121 | 0.00057121 | 68.336 | 68.336 | 4.57e-05 | 0 | 0 | 0.37665 | 4.57e-05 | 0 | 0 | 35450905500 | 37190493000 | 95.3225
412 | 91 | Eskimo curlew | Numenius borealis | Endangered | Wherever found | Scolopacidae | 1 | 3 | Birds | FALSE | No | Terr WoE | Birds | No Critical Habitat Determination | No | TRUE | Yes | 0 | R_91_poly_20190130_STD_NAD83 | Both | 10a | SD | 0.79137 | 0.79137 | 0 | 0 | 0 | 0 | 0 | 0 | 0 | 0 | 0 | 0 | 0 | 0.33573 | 0.76739 | 0 | 0 | 0 | 0 | 0.071942 | 0 | 55.7314 | 0 | 0 | 0.76739 | 0.76739 | 0 | 0 | 0 | 0.33573 | 0 | 0 | 0 | 3753000 | 37190493000 | 0.010091
413 | 91 | Eskimo curlew | Numenius borealis | Endangered | Wherever found | Scolopacidae | 1 | 3 | Birds | FALSE | No | Terr WoE | Birds | No Critical Habitat Determination | No | TRUE | Yes | 0 | R_91_poly_20190130_STD_NAD83 | Both | 12a | TX | 1.188 | 29.9772 | 29.8211 | 0 | 8.4604 | 0 | 13.7942 | 7.6456 | 0 | 0 | 0 | 0 | 0 | 8.4604 | 0.63227 | 0.0039945 | 0.003787 | 0 | 0 | 0.58844 | 0.58844 | 0.28148 | 0.58844 | 0.58844 | 0.63964 | 29.8779 | 29.8214 | 0 | 0 | 8.4604 | 0.00031126 | 13.7942 | 7.6456 | 1734881400 | 37190493000 | 4.6649
414 | 93 | Bachman's warbler (=wood) | Vermivora bachmanii | Endangered | Wherever found | Emberizidae | 1 | 3 | Birds | FALSE | No | Terr WoE | Birds | No Critical Habitat Determination | No | TRUE | Yes | 0 | R_93_poly_20190130_STD_NAD83 | CONUS | 3 | FL | 2.1674 | 12.347 | 11.3919 | 0 | 1.3691 | 0 | 7.7128 | 2.3603 | 0 | 0 | 0 | 0 | 0 | 1.3691 | 0.0042682 | 1.3934 | 1.9256 | 0 | 0.028618 | 0.45747 | 0 | 58.914 | 0 | 0 | 2.1229 | 12.3321 | 11.3919 | 1.3691 | 0 | 0 | 0 | 7.7128 | 2.3603 | 11217897000 | 14725935900 | 76.1778
415 | 93 | Bachman's warbler (=wood) | Vermivora bachmanii | Endangered | Wherever found | Emberizidae | 1 | 3 | Birds | FALSE | No | Terr WoE | Birds | No Critical Habitat Determination | No | TRUE | Yes | 0 | R_93_poly_20190130_STD_NAD83 | CONUS | 3 | SC | 0.70968 | 10.2596 | 10.0533 | 0 | 0.70267 | 0 | 5.5588 | 3.7996 | 0 | 0 | 0 | 0 | 0 | 0.70267 | 0.6744 | 0.091359 | 0.0060803 | 0.0012058 | 0 | 0.059469 | 0 | 19.3101 | 0 | 0 | 0.68659 | 10.249 | 10.0533 | 0 | 0 | 0.70267 | 0 | 5.5588 | 3.7996 | 3508038900 | 14725935900 | 23.8222
416 | 94 | Kirtland's Warbler | Setophaga kirtlandii (= Dendroica kirtlandii) | Endangered | Wherever found | Parulidae | 1 | 3 | Birds | FALSE | No | Removed | Birds | No Critical Habitat Determination | No | TRUE | Yes | 0 | R_94_poly_190130_STD_NAD83 | CONUS | 3 | FL | 12.3986 | 29.6059 | 22.4405 | 0 | 6.1477 | 0 | 10.3333 | 6.033 | 0 | 0 | 0 | 0 | 0 | 6.1477 | 0.15961 | 2.2119 | 1.1084 | 0.092363 | 4.9603 | 11.0128 | 0 | 26.3125 | 0 | 0 | 7.3931 | 27.7757 | 22.4405 | 6.1477 | 0 | 0 | 0 | 10.3333 | 6.033 | 20380902300 | 103000000000 | 19.8329
417 | 94 | Kirtland's Warbler | Setophaga kirtlandii (= Dendroica kirtlandii) | Endangered | Wherever found | Parulidae | 1 | 3 | Birds | FALSE | No | Removed | Birds | No Critical Habitat Determination | No | TRUE | Yes | 0 | R_94_poly_190130_STD_NAD83 | CONUS | 3 | NC | 20.8531 | 31.9905 | 15.1659 | 0 | 5.6872 | 0 | 4.0284 | 5.4502 | 0 | 0 | 0 | 0 | 0 | 5.6872 | 19.9052 | 0 | 0 | 0 | 0 | 1.1848 | 0 | 0 | 0 | 0 | 19.9052 | 31.0427 | 15.1659 | 0 | 0 | 5.6872 | 0 | 4.0284 | 5.4502 | 379800 | 103000000000 | 0.00036959
418 | 94 | Kirtland's Warbler | Setophaga kirtlandii (= Dendroica kirtlandii) | Endangered | Wherever found | Parulidae | 1 | 3 | Birds | FALSE | No | Removed | Birds | No Critical Habitat Determination | No | TRUE | Yes | 0 | R_94_poly_190130_STD_NAD83 | CONUS | 3 | SC | 2.743 | 11.8311 | 10.3343 | 0 | 3.0165 | 0 | 3.2977 | 4.0706 | 0 | 0 | 0 | 0 | 0 | 3.0165 | 2.5511 | 0.099385 | 0.022491 | 0.0054983 | 0 | 0.30362 | 0 | 5.415 | 0 | 0 | 2.6049 | 11.7815 | 10.3343 | 0 | 0 | 3.0165 | 0 | 3.2977 | 4.0706 | 16466845500 | 103000000000 | 16.0241
419 | 94 | Kirtland's Warbler | Setophaga kirtlandii (= Dendroica kirtlandii) | Endangered | Wherever found | Parulidae | 1 | 3 | Birds | FALSE | No | Removed | Birds | No Critical Habitat Determination | No | TRUE | Yes | 0 | R_94_poly_190130_STD_NAD83 | CONUS | 4 | MI | 2.9196 | 2.9705 | 0.074749 | 0 | 0.035084 | 0 | 0.019439 | 0.020411 | 0 | 0 | 0 | 0 | 0 | 1.5093 | 1.6177 | 0.53732 | 0.45093 | 0.026966 | 0 | 1.1553 | 0 | 21.0811 | 0 | 0 | 2.3424 | 2.4323 | 0.11895 | 0 | 0 | 1.5093 | 0.044306 | 0.019439 | 0.020411 | 41262068700 | 103000000000 | 40.1526
420 | 94 | Kirtland's Warbler | Setophaga kirtlandii (= Dendroica kirtlandii) | Endangered | Wherever found | Parulidae | 1 | 3 | Birds | FALSE | No | Removed | Birds | No Critical Habitat Determination | No | TRUE | Yes | 0 | R_94_poly_190130_STD_NAD83 | CONUS | 4 | OH | 23.6303 | 54.7327 | 32.1555 | 0 | 1.8827 | 0 | 19.3309 | 10.9533 | 0 | 0 | 0 | 0 | 0 | 2.3753 | 23.1787 | 0.76907 | 0.24037 | 0.081846 | 0 | 0.2853 | 0 | 1.1538 | 0 | 0 | 23.562 | 54.671 | 32.1565 | 0 | 0 | 2.3753 | 0.0010757 | 19.3309 | 10.9533 | 7948143900 | 103000000000 | 7.7344
421 | 94 | Kirtland's Warbler | Setophaga kirtlandii (= Dendroica kirtlandii) | Endangered | Wherever found | Parulidae | 1 | 3 | Birds | FALSE | No | Removed | Birds | No Critical Habitat Determination | No | TRUE | Yes | 0 | R_94_poly_190130_STD_NAD83 | CONUS | 4 | WI | 6.1296 | 6.1296 | 0 | 0 | 0 | 0 | 0 | 0 | 0 | 0 | 0 | 0 | 0 | 0.28881 | 5.8545 | 0.36193 | 0.007774 | 0.00024565 | 0 | 0.58217 | 0 | 0.95319 | 0 | 0 | 5.921 | 5.9473 | 0.030272 | 0 | 0 | 0.28881 | 0.030272 | 0 | 0 | 6228432000 | 103000000000 | 6.061
422 | 94 | Kirtland's Warbler | Setophaga kirtlandii (= Dendroica kirtlandii) | Endangered | Wherever found | Parulidae | 1 | 3 | Birds | FALSE | No | Removed | Birds | No Critical Habitat Determination | No | TRUE | Yes | 0 | R_94_poly_190130_STD_NAD83 | CONUS | 5 | OH | 25.6292 | 26.2587 | 0.83257 | 0 | 0.43767 | 0 | 0.18691 | 0.2083 | 0 | 0 | 0 | 0 | 0 | 3.7394 | 25.3542 | 0.083071 | 0 | 0.047425 | 0 | 1.0291 | 0 | 0 | 0 | 0 | 25.3802 | 26.0178 | 0.83257 | 0 | 0 | 3.7394 | 0 | 0.18691 | 0.2083 | 290355300 | 103000000000 | 0.28255
423 | 94 | Kirtland's Warbler | Setophaga kirtlandii (= Dendroica kirtlandii) | Endangered | Wherever found | Parulidae | 1 | 3 | Birds | FALSE | No | Removed | Birds | No Critical Habitat Determination | No | TRUE | Yes | 0 | R_94_poly_190130_STD_NAD83 | CONUS | 7 | WI | 8.9792 | 8.9792 | 0 | 0 | 0 | 0 | 0 | 0 | 0 | 0 | 0 | 0 | 0 | 0.26753 | 8.3406 | 2.3405 | 0.017753 | 0.0001679 | 0 | 0.70343 | 0 | 4.031 | 0 | 0 | 8.8595 | 8.869 | 0.012964 | 0 | 0 | 0.26753 | 0.012964 | 0 | 0 | 10184539500 | 103000000000 | 9.9107
424 | 94 | Kirtland's Warbler | Setophaga kirtlandii (= Dendroica kirtlandii) | Endangered | Wherever found | Parulidae | 1 | 3 | Birds | FALSE | No | Removed | Birds | No Critical Habitat Determination | No | TRUE | Yes | 0 | R_94_poly_190130_STD_NAD83 | CONUS | 3 | GA | 0 | 0.22624 | 0.22624 | 0 | 0 | 0 | 0 | 0.22624 | 0 | 0 | 0 | 0 | 0 | 0 | 0 | 0 | 0 | 0 | 0 | 0 | 0 | 23.7557 | 0 | 0 | 0 | 0.22624 | 0.22624 | 0 | 0 | 0 | 0 | 0 | 0.22624 | 397800 | 103000000000 | 0.0003871
425 | 94 | Kirtland's Warbler | Setophaga kirtlandii (= Dendroica kirtlandii) | Endangered | Wherever found | Parulidae | 1 | 3 | Birds | FALSE | No | Removed | Birds | No Critical Habitat Determination | No | TRUE | Yes | 0 | R_94_poly_190130_STD_NAD83 | CONUS | 7 | MI | 0 | 0 | 0 | 0 | 0 | 0 | 0 | 0 | 0 | 0 | 0 | 0 | 0 | 0 | 0 | 0 | 0 | 0 | 0 | 0 | 0 | 88.1188 | 0 | 0 | 0 | 0 | 0 | 0 | 0 | 0 | 0 | 0 | 0 | 1090800 | 103000000000 | 0.0010615
426 | 95 | Ivory-billed woodpecker | Campephilus principalis | Endangered | Wherever found | Picidae | 1 | 3 | Birds | FALSE | No | Qualitative - Uncertainty in range | Birds | No Critical Habitat Determination | No | FALSE | No | 0 | R_95_poly_190130_STD_NAD83 | CONUS | 8 | AR | 23.6013 | 39.0304 | 17.3823 | 0 | 12.818 | 0 | 0.72315 | 3.9104 | 0 | 0 | 0 | 0 | 0 | 12.818 | 18.7151 | 0.081918 | 0.078805 | 0 | 0 | 6.8445 | 0 | 8.9744 | 0 | 0 | 18.8254 | 34.8226 | 17.3823 | 0 | 0 | 12.818 | 0 | 0.72315 | 3.9104 | 11361221100 | 11601916200 | 97.9254
427 | 95 | Ivory-billed woodpecker | Campephilus principalis | Endangered | Wherever found | Picidae | 1 | 3 | Birds | FALSE | No | Qualitative - Uncertainty in range | Birds | No Critical Habitat Determination | No | FALSE | No | 0 | R_95_poly_190130_STD_NAD83 | CONUS | 8 | MS | 0.62191 | 1.7668 | 1.258 | 0 | 0.91873 | 0 | 0 | 0.33922 | 0 | 0 | 0 | 0 | 0 | 0.91873 | 0.52297 | 0.056537 | 0.042403 | 0 | 0 | 0.042403 | 0 | 0 | 0 | 0 | 0.57951 | 1.7527 | 1.258 | 0 | 0 | 0.91873 | 0 | 0 | 0.33922 | 6367500 | 11601916200 | 0.054883
428 | 95 | Ivory-billed woodpecker | Campephilus principalis | Endangered | Wherever found | Picidae | 1 | 3 | Birds | FALSE | No | Qualitative - Uncertainty in range | Birds | No Critical Habitat Determination | No | FALSE | No | 0 | R_95_poly_190130_STD_NAD83 | CONUS | 11a | AR | 19.5073 | 45.6599 | 29.7192 | 0 | 24.0221 | 0 | 0.69979 | 5.1658 | 0 | 0 | 0 | 0 | 0 | 24.0221 | 12.4768 | 0.18205 | 0.18935 | 0 | 0 | 8.0507 | 0 | 0 | 0 | 0 | 12.847 | 40.8831 | 29.7192 | 0 | 0 | 24.0221 | 0 | 0.69979 | 5.1658 | 234327600 | 11601916200 | 2.0197
429 | 96 | California least tern | Sterna antillarum browni | Endangered | Wherever found | Laridae | 1 | 3 | Birds | FALSE | No | Terr WoE | Birds | No Critical Habitat Determination | No | TRUE | Yes | 0 | R_96_poly_190130_STD_NAD83 | CONUS | 15a | AZ | 0.016078 | 1.9386 | 1.9276 | 0 | 0.013294 | 0 | 1.048 | 0.86694 | 0 | 0 | 0 | 0 | 0 | 0.013294 | 0.0055677 | 0.0008912 | 0.0081402 | 0 | 0.00025725 | 0.0022142 | 0 | 58.3124 | 0 | 0 | 0.01448 | 1.9382 | 1.9276 | 0 | 0 | 0.013294 | 0 | 1.048 | 0.86694 | 9795807000 | 99768865500 | 9.8185
430 | 96 | California least tern | Sterna antillarum browni | Endangered | Wherever found | Laridae | 1 | 3 | Birds | FALSE | No | Terr WoE | Birds | No Critical Habitat Determination | No | TRUE | Yes | 0 | R_96_poly_190130_STD_NAD83 | CONUS | 15b | AZ | 0.84885 | 7.4025 | 6.928 | 0 | 1.4583 | 0 | 3.8654 | 1.6834 | 0 | 0 | 0 | 0 | 0 | 1.4583 | 0.28088 | 0.1778 | 0.013393 | 0.00016319 | 0.036894 | 0.52077 | 0 | 51.2082 | 0 | 0 | 0.46534 | 7.1977 | 6.928 | 0 | 0 | 1.4583 | 0 | 3.8654 | 1.6834 | 72797258700 | 99768865500 | 72.9659
431 | 96 | California least tern | Sterna antillarum browni | Endangered | Wherever found | Laridae | 1 | 3 | Birds | FALSE | No | Terr WoE | Birds | No Critical Habitat Determination | No | TRUE | Yes | 0 | R_96_poly_190130_STD_NAD83 | CONUS | 15b | NV | 0.037479 | 0.36614 | 0.33731 | 0 | 0.023064 | 0 | 0.22199 | 0.092256 | 0 | 0 | 0 | 0 | 0 | 0.023064 | 0 | 0.025947 | 0.034596 | 0 | 0 | 0.002883 | 0 | 98.005 | 0 | 0 | 0.034596 | 0.36326 | 0.33731 | 0 | 0 | 0.023064 | 0 | 0.22199 | 0.092256 | 31217400 | 99768865500 | 0.03129
432 | 96 | California least tern | Sterna antillarum browni | Endangered | Wherever found | Laridae | 1 | 3 | Birds | FALSE | No | Terr WoE | Birds | No Critical Habitat Determination | No | TRUE | Yes | 0 | R_96_poly_190130_STD_NAD83 | CONUS | 18a | CA | 2.7522 | 30.7502 | 29.0764 | 0 | 1.5498 | 0 | 18.716 | 8.8631 | 0 | 0 | 0 | 0 | 0 | 1.5498 | 0.089551 | 0.8306 | 1.4597 | 1.5053 | 0.030789 | 1.4483 | 0 | 13.7832 | 0 | 0 | 2.6368 | 30.814 | 29.0764 | 0 | 0 | 1.5498 | 0 | 18.716 | 8.8631 | 15758545500 | 99768865500 | 15.7951
433 | 96 | California least tern | Sterna antillarum browni | Endangered | Wherever found | Laridae | 1 | 3 | Birds | FALSE | No | Terr WoE | Birds | No Critical Habitat Determination | No | TRUE | Yes | 0 | R_96_poly_190130_STD_NAD83 | CONUS | 18b | CA | 0.0010402 | 77.1926 | 77.1917 | 0 | 0.0033808 | 0 | 64.9422 | 12.2475 | 0 | 0 | 0 | 0 | 0 | 0.0033808 | 0 | 0.00039009 | 0 | 0 | 0 | 0.00065015 | 0 | 19.3857 | 0 | 0 | 0.00039009 | 77.192 | 77.1917 | 0 | 0 | 0.0033808 | 0 | 64.9422 | 12.2475 | 1384299000 | 99768865500 | 1.3875
434 | 96 | California least tern | Sterna antillarum browni | Endangered | Wherever found | Laridae | 1 | 3 | Birds | FALSE | No | Terr WoE | Birds | No Critical Habitat Determination | No | TRUE | Yes | 0 | R_96_poly_190130_STD_NAD83 | CONUS | 15b | UT | 0 | 9.1111 | 9.1111 | 0 | 0 | 0 | 8.1111 | 1 | 0 | 0 | 0 | 0 | 0 | 0 | 0 | 0 | 0 | 0 | 0 | 0 | 0 | 51.7778 | 0 | 0 | 0 | 9.1111 | 9.1111 | 0 | 0 | 0 | 0 | 8.1111 | 1 | 810000 | 99768865500 | 0.00081188
435 | 96 | California least tern | Sterna antillarum browni | Endangered | Wherever found | Laridae | 1 | 3 | Birds | FALSE | No | Terr WoE | Birds | No Critical Habitat Determination | No | TRUE | Yes | 0 | R_96_poly_190130_STD_NAD83 | CONUS | 15b | CA | 0 | 0 | 0 | 0 | 0 | 0 | 0 | 0 | 0 | 0 | 0 | 0 | 0 | 0 | 0 | 0 | 0 | 0 | 0 | 0 | 0 | 58.9719 | 0 | 0 | 0 | 0 | 0 | 0 | 0 | 0 | 0 | 0 | 0 | 927900 | 99768865500 | 0.00093005
436 | 102 | California clapper rail | Rallus longirostris obsoletus | Endangered | Wherever found | Rallidae | 1 | 1 | Birds | FALSE | No | Terr WoE | Birds | No Critical Habitat Determination | No | FALSE | No | 0 | R_102_poly_190130_STD_NAD83 | CONUS | 18a | CA | 3.672 | 23.5511 | 21.1984 | 0 | 2.2454 | 0 | 12.5413 | 6.4588 | 0 | 0 | 0 | 0 | 0 | 2.2454 | 1.2053 | 0.81333 | 1.2712 | 1.157 | 0.0045613 | 1.7725 | 0 | 14.6359 | 0 | 0 | 3.2776 | 23.4511 | 21.1984 | 0 | 0 | 2.2454 | 0 | 12.5413 | 6.4588 | 19376103600 | 19446534000 | 99.6378
437 | 102 | California clapper rail | Rallus longirostris obsoletus | Endangered | Wherever found | Rallidae | 1 | 1 | Birds | FALSE | No | Terr WoE | Birds | No Critical Habitat Determination | No | FALSE | No | 0 | R_102_poly_190130_STD_NAD83 | CONUS | 18b | CA | 45.4841 | 68.5149 | 38.4916 | 0 | 19.118 | 0 | 13.3613 | 6.351 | 0 | 0 | 0 | 0 | 0 | 19.118 | 20.346 | 19.3979 | 19.7876 | 15.4876 | 0.080505 | 19.4055 | 0 | 0 | 0 | 0 | 44.8886 | 68.8561 | 38.4916 | 0 | 0 | 19.118 | 0 | 13.3613 | 6.351 | 70430400 | 19446534000 | 0.36217
438 | 103 | Light-footed clapper rail | Rallus longirostris levipes | Endangered | Wherever found | Rallidae | 1 | 3 | Birds | FALSE | No | Terr WoE | Birds | No Critical Habitat Determination | No | FALSE | No | 0 | R_103_poly_190130_STD_NAD83 | CONUS | 18a | CA | 1.8374 | 40.7818 | 39.5016 | 0 | 0.66023 | 0 | 28.6344 | 10.2501 | 0 | 0 | 0 | 0 | 0 | 0.66023 | 0.052674 | 1.6469 | 1.0688 | 0.022408 | 0.46685 | 0.3153 | 0 | 22.7283 | 0 | 0 | 1.7722 | 40.7166 | 39.5016 | 0 | 0 | 0.66023 | 0 | 28.6344 | 10.2501 | 847474200 | 3110277600 | 27.2475
439 | 103 | Light-footed clapper rail | Rallus longirostris levipes | Endangered | Wherever found | Rallidae | 1 | 3 | Birds | FALSE | No | Terr WoE | Birds | No Critical Habitat Determination | No | FALSE | No | 0 | R_103_poly_190130_STD_NAD83 | CONUS | 18b | CA | 0.0014716 | 65.7715 | 65.7709 | 0 | 0.0038183 | 0 | 53.3612 | 12.4078 | 0 | 0 | 0 | 0 | 0 | 0.0038183 | 0 | 0.00031819 | 0.0007557 | 0 | 0 | 0.0011534 | 0 | 21.0266 | 0 | 0 | 0.0010739 | 65.7711 | 65.7709 | 0 | 0 | 0.0038183 | 0 | 53.3612 | 12.4078 | 2262803400 | 3110277600 | 72.7525
440 | 107 | Red-cockaded woodpecker | Picoides borealis | Endangered | Wherever found | Picidae | 1 | 1 | Birds | FALSE | No | Terr WoE | Birds | No Critical Habitat Determination | No | FALSE | No | 0 | R_107_poly_190130_STD_NAD83 | CONUS | 3 | AL | 1.0057 | 6.6718 | 5.8961 | 0 | 0.93387 | 0 | 0.87647 | 4.0951 | 0 | 0 | 0 | 0 | 0 | 0.93387 | 0.79995 | 0.12838 | 0.050499 | 0.0019534 | 0 | 0.0972 | 0 | 35.2784 | 0 | 0 | 0.94223 | 6.6238 | 5.8961 | 0.0030256 | 0 | 0.93041 | 0 | 0.87647 | 4.0951 | 9905555700 | 459000000000 | 2.1594
441 | 107 | Red-cockaded woodpecker | Picoides borealis | Endangered | Wherever found | Picidae | 1 | 1 | Birds | FALSE | No | Terr WoE | Birds | No Critical Habitat Determination | No | FALSE | No | 0 | R_107_poly_190130_STD_NAD83 | CONUS | 3 | FL | 3.632 | 19.0875 | 16.9381 | 0 | 2.5319 | 0 | 7.147 | 7.2926 | 0 | 0 | 0 | 0 | 0 | 2.5319 | 0.56647 | 0.77449 | 0.23087 | 0.01565 | 3.5605 | 2.6875 | 0 | 11.0397 | 0 | 0 | 4.7275 | 20.7562 | 16.9381 | 2.5317 | 0 | 0.00014296 | 2.55e-05 | 7.147 | 7.2926 | 138000000000 | 459000000000 | 30.0562
442 | 107 | Red-cockaded woodpecker | Picoides borealis | Endangered | Wherever found | Picidae | 1 | 1 | Birds | FALSE | No | Terr WoE | Birds | No Critical Habitat Determination | No | FALSE | No | 0 | R_107_poly_190130_STD_NAD83 | CONUS | 3 | GA | 6.4715 | 17.9003 | 13.8109 | 0 | 6.9766 | 0 | 2.4713 | 4.4354 | 0 | 0 | 0 | 0 | 0 | 6.9766 | 3.2144 | 0.99626 | 2.0535 | 0.0064503 | 0.00013049 | 1.0289 | 0 | 9.5296 | 0 | 0 | 5.8222 | 17.5475 | 13.811 | 8.57e-05 | 0 | 6.9765 | 0.00033109 | 2.4713 | 4.4354 | 46211684400 | 459000000000 | 10.0741
443 | 107 | Red-cockaded woodpecker | Picoides borealis | Endangered | Wherever found | Picidae | 1 | 1 | Birds | FALSE | No | Terr WoE | Birds | No Critical Habitat Determination | No | FALSE | No | 0 | R_107_poly_190130_STD_NAD83 | CONUS | 3 | LA | 0.13102 | 6.9488 | 6.8218 | 0 | 0.045639 | 0 | 2.7355 | 4.0411 | 0 | 0 | 0 | 0 | 0 | 0.045639 | 0.11298 | 0 | 0 | 0 | 0 | 0.021581 | 0 | 16.2815 | 0 | 0 | 0.11298 | 6.932 | 6.8218 | 0 | 0 | 0.045639 | 0 | 2.7355 | 4.0411 | 763165800 | 459000000000 | 0.16637
444 | 107 | Red-cockaded woodpecker | Picoides borealis | Endangered | Wherever found | Picidae | 1 | 1 | Birds | FALSE | No | Terr WoE | Birds | No Critical Habitat Determination | No | FALSE | No | 0 | R_107_poly_190130_STD_NAD83 | CONUS | 3 | MS | 0.31968 | 5.4815 | 5.1806 | 0 | 0.11971 | 0 | 0.99946 | 4.0625 | 0 | 0 | 0 | 0 | 0 | 0.11971 | 0.2501 | 0.058047 | 0.0043667 | 0.00013887 | 0 | 0.01793 | 0 | 46.0377 | 0 | 0 | 0.30518 | 5.4679 | 5.1808 | 0 | 0 | 0.11971 | 0.0001543 | 0.99946 | 4.0625 | 11665651500 | 459000000000 | 2.5431
445 | 107 | Red-cockaded woodpecker | Picoides borealis | Endangered | Wherever found | Picidae | 1 | 1 | Birds | FALSE | No | Terr WoE | Birds | No Critical Habitat Determination | No | FALSE | No | 0 | R_107_poly_190130_STD_NAD83 | CONUS | 3 | NC | 12.0453 | 22.3718 | 12.3918 | 0 | 4.9386 | 0 | 2.6851 | 4.9143 | 0 | 0 | 0 | 0 | 0 | 4.9386 | 10.5637 | 1.4071 | 0.034109 | 0.018289 | 0 | 0.83722 | 0 | 6.9673 | 0 | 0 | 11.5989 | 22.0483 | 12.3918 | 0 | 0 | 4.9386 | 0 | 2.6851 | 4.9143 | 77654279700 | 459000000000 | 16.9286
446 | 107 | Red-cockaded woodpecker | Picoides borealis | Endangered | Wherever found | Picidae | 1 | 1 | Birds | FALSE | No | Terr WoE | Birds | No Critical Habitat Determination | No | FALSE | No | 0 | R_107_poly_190130_STD_NAD83 | CONUS | 3 | SC | 7.0311 | 18.0616 | 13.3604 | 0 | 5.6515 | 0 | 3.0519 | 4.7655 | 0 | 0 | 0 | 0 | 0 | 5.6515 | 6.4566 | 0.19155 | 0.19851 | 0.0066228 | 0 | 0.65576 | 0 | 8.2282 | 0 | 0 | 6.7041 | 17.9015 | 13.3604 | 0 | 0 | 5.6515 | 0 | 3.0519 | 4.7655 | 61994538000 | 459000000000 | 13.5148
447 | 107 | Red-cockaded woodpecker | Picoides borealis | Endangered | Wherever found | Picidae | 1 | 1 | Birds | FALSE | No | Terr WoE | Birds | No Critical Habitat Determination | No | FALSE | No | 0 | R_107_poly_190130_STD_NAD83 | CONUS | 3 | VA | 10.4916 | 16.5084 | 6.8147 | 0 | 1.1052 | 0 | 0.64099 | 5.0775 | 0 | 0 | 0 | 0 | 0 | 1.1052 | 10.0562 | 0.057863 | 0.00060109 | 0.0042393 | 0 | 0.58078 | 0 | 0.0076877 | 0 | 0 | 10.1011 | 16.148 | 6.8147 | 0 | 0 | 1.1052 | 0 | 0.64099 | 5.0775 | 2844817200 | 459000000000 | 0.62017
448 | 107 | Red-cockaded woodpecker | Picoides borealis | Endangered | Wherever found | Picidae | 1 | 1 | Birds | FALSE | No | Terr WoE | Birds | No Critical Habitat Determination | No | FALSE | No | 0 | R_107_poly_190130_STD_NAD83 | CONUS | 8 | AR | 0.10904 | 4.5333 | 4.4342 | 0 | 0.40673 | 0 | 3.0728 | 0.95553 | 0 | 0 | 0 | 0 | 0 | 0.40673 | 0.097504 | 0.0055716 | 0.0015919 | 0 | 0 | 0.0095514 | 0 | 9.5024 | 0 | 0 | 0.10069 | 4.5266 | 4.4342 | 0 | 0 | 0.40673 | 0 | 3.0728 | 0.95553 | 226145700 | 459000000000 | 0.0493
449 | 107 | Red-cockaded woodpecker | Picoides borealis | Endangered | Wherever found | Picidae | 1 | 1 | Birds | FALSE | No | Terr WoE | Birds | No Critical Habitat Determination | No | FALSE | No | 0 | R_107_poly_190130_STD_NAD83 | CONUS | 8 | LA | 4.5198 | 16.8531 | 13.3838 | 0 | 5.7611 | 0 | 3.9816 | 3.6912 | 0 | 0 | 0 | 0 | 0 | 5.7611 | 3.4282 | 0.04304 | 0.15855 | 0 | 5.54e-05 | 1.0765 | 0 | 8.4385 | 0 | 0 | 3.5954 | 16.0842 | 13.3838 | 0 | 0 | 5.7611 | 0 | 3.9816 | 3.6912 | 34126548300 | 459000000000 | 7.4396
450 | 107 | Red-cockaded woodpecker | Picoides borealis | Endangered | Wherever found | Picidae | 1 | 1 | Birds | FALSE | No | Terr WoE | Birds | No Critical Habitat Determination | No | FALSE | No | 0 | R_107_poly_190130_STD_NAD83 | CONUS | 8 | MS | 0.53522 | 4.0765 | 3.5926 | 0 | 0.24355 | 0 | 0.37795 | 2.9712 | 0 | 0 | 0 | 0 | 0 | 0.24355 | 0.47063 | 0.0018217 | 0.00037952 | 0.00027831 | 0 | 0.093918 | 0 | 43.3232 | 0 | 0 | 0.47275 | 4.0155 | 3.5926 | 0 | 0 | 0.24355 | 0 | 0.37795 | 2.9712 | 3557143800 | 459000000000 | 0.77546
451 | 107 | Red-cockaded woodpecker | Picoides borealis | Endangered | Wherever found | Picidae | 1 | 1 | Birds | FALSE | No | Terr WoE | Birds | No Critical Habitat Determination | No | FALSE | No | 0 | R_107_poly_190130_STD_NAD83 | CONUS | 11a | AR | 0.032274 | 2.7716 | 2.7937 | 0 | 0.026223 | 0.018154 | 0.31871 | 2.3984 | 0 | 0 | 0 | 0 | 0 | 0.026223 | 0.032274 | 0 | 0 | 0 | 0 | 0 | 0 | 87.6067 | 0 | 0 | 0.032274 | 2.7716 | 2.7433 | 0 | 0 | 0.026223 | 0 | 0.31871 | 2.3984 | 44617500 | 459000000000 | 0.0097266
452 | 107 | Red-cockaded woodpecker | Picoides borealis | Endangered | Wherever found | Picidae | 1 | 1 | Birds | FALSE | No | Terr WoE | Birds | No Critical Habitat Determination | No | FALSE | No | 0 | R_107_poly_190130_STD_NAD83 | CONUS | 11a | LA | 2.98 | 11.4081 | 8.7613 | 0 | 0.79549 | 0 | 4.1962 | 3.7837 | 0 | 0 | 0 | 0 | 0 | 0.79549 | 2.3051 | 0.025833 | 0.51527 | 0 | 0 | 0.22191 | 0 | 13.8025 | 0 | 0 | 2.8237 | 11.2747 | 8.7613 | 0 | 0 | 0.79549 | 0 | 4.1962 | 3.7837 | 14705757900 | 459000000000 | 3.2059
453 | 107 | Red-cockaded woodpecker | Picoides borealis | Endangered | Wherever found | Picidae | 1 | 1 | Birds | FALSE | No | Terr WoE | Birds | No Critical Habitat Determination | No | FALSE | No | 0 | R_107_poly_190130_STD_NAD83 | CONUS | 11a | MO | 0.022493 | 3.418 | 3.3956 | 0 | 0.0062538 | 0 | 0.14709 | 3.2422 | 0 | 0 | 0 | 0 | 0 | 0.0062538 | 0.021595 | 0 | 0 | 0 | 0 | 0.00096744 | 0 | 28.6925 | 0 | 0 | 0.021595 | 3.4171 | 3.3956 | 0 | 0 | 0.0062538 | 0 | 0.14709 | 3.2422 | 2604807000 | 459000000000 | 0.56785
454 | 107 | Red-cockaded woodpecker | Picoides borealis | Endangered | Wherever found | Picidae | 1 | 1 | Birds | FALSE | No | Terr WoE | Birds | No Critical Habitat Determination | No | FALSE | No | 0 | R_107_poly_190130_STD_NAD83 | CONUS | 11a | OK | 1.3134 | 6.0541 | 7.4756 | 0 | 0.96072 | 3.9474 | 0.52563 | 3.9903 | 0 | 0 | 0.43378 | 0 | 0 | 0.96072 | 1.0948 | 0.0068819 | 0.25306 | 0 | 0 | 0.014443 | 0.00016709 | 8.0189 | 0.00016709 | 0.00016709 | 1.1714 | 5.9624 | 5.4708 | 0 | 0 | 0.96072 | 0 | 0.52563 | 3.9903 | 8618290200 | 459000000000 | 1.8788
455 | 107 | Red-cockaded woodpecker | Picoides borealis | Endangered | Wherever found | Picidae | 1 | 1 | Birds | FALSE | No | Terr WoE | Birds | No Critical Habitat Determination | No | FALSE | No | 0 | R_107_poly_190130_STD_NAD83 | CONUS | 11a | TX | 8.1816 | 16.711 | 9.8384 | 0 | 4.009 | 0.020454 | 0.83862 | 4.909 | 0 | 0 | 0.24545 | 0 | 0 | 4.009 | 8.0589 | 0 | 1.3909 | 0 | 0 | 0.18409 | 0.18409 | 0 | 0.18409 | 0.18409 | 8.0794 | 16.6496 | 9.7566 | 0 | 0 | 4.009 | 0 | 0.83862 | 4.909 | 4400100 | 459000000000 | 0.00095922
456 | 107 | Red-cockaded woodpecker | Picoides borealis | Endangered | Wherever found | Picidae | 1 | 1 | Birds | FALSE | No | Terr WoE | Birds | No Critical Habitat Determination | No | FALSE | No | 0 | R_107_poly_190130_STD_NAD83 | CONUS | 12a | LA | 0.033955 | 4.944 | 4.915 | 0 | 0.054116 | 0 | 1.9853 | 2.8767 | 0 | 0 | 0 | 0 | 0 | 0.054116 | 0.015259 | 0.0057688 | 0.0011657 | 0 | 0 | 0.020505 | 4.48e-05 | 1.6731 | 4.48e-05 | 4.48e-05 | 0.022089 | 4.9353 | 4.9151 | 0 | 0 | 0.054116 | 0.00013451 | 1.9853 | 2.8767 | 6022016100 | 459000000000 | 1.3128
457 | 107 | Red-cockaded woodpecker | Picoides borealis | Endangered | Wherever found | Picidae | 1 | 1 | Birds | FALSE | No | Terr WoE | Birds | No Critical Habitat Determination | No | FALSE | No | 0 | R_107_poly_190130_STD_NAD83 | CONUS | 12a | TX | 0.3789 | 8.3432 | 8.2459 | 0 | 0.80035 | 0 | 2.8236 | 4.6271 | 0 | 0 | 0 | 0 | 0 | 0.80035 | 0.17551 | 0.0079049 | 0.040641 | 9.02e-06 | 3.16e-05 | 0.21669 | 0.20682 | 18.7951 | 0.20682 | 0.20682 | 0.19422 | 8.3129 | 8.2469 | 0 | 0 | 0.80035 | 0.0035374 | 2.8236 | 4.6271 | 39894041700 | 459000000000 | 8.6969
458 | 110 | Mississippi sandhill crane | Grus canadensis pulla | Endangered | Wherever found | Gruidae | 1 | 1 | Birds | TRUE | Yes | Terr WoE | Birds | Terr WoE | Yes | FALSE | No | CH_110_poly_20181208_STD_WGS84_NAD83 | R_110_poly_190130_STD_NAD83 | CONUS | 3 | AL | 5.4108 | 14.1603 | 11.9037 | 0 | 10.1948 | 0 | 0.078945 | 1.6785 | 0 | 0 | 0 | 0 | 0 | 10.1948 | 1.0214 | 0.31942 | 4.3456 | 0 | 0.11174 | 0.061941 | 0 | 13.2967 | 0 | 0 | 5.3755 | 14.136 | 11.9037 | 0 | 0 | 10.1948 | 0 | 0.078945 | 1.6785 | 74102400 | 1187649900 | 6.2394
459 | 110 | Mississippi sandhill crane | Grus canadensis pulla | Endangered | Wherever found | Gruidae | 1 | 1 | Birds | TRUE | Yes | Terr WoE | Birds | Terr WoE | Yes | FALSE | No | CH_110_poly_20181208_STD_WGS84_NAD83 | R_110_poly_190130_STD_NAD83 | CONUS | 3 | MS | 0.056414 | 21.8238 | 21.7755 | 0 | 0.019155 | 0 | 11.3032 | 10.4544 | 0 | 0 | 0 | 0 | 0 | 0.019155 | 0.015437 | 0.041139 | 0 | 0.0025863 | 0 | 0.00096987 | 0 | 13.2833 | 0 | 0 | 0.058597 | 21.826 | 21.7755 | 0 | 0 | 0.019155 | 0 | 11.3032 | 10.4544 | 1113547500 | 1187649900 | 93.7606
460 | 115 | San Clemente loggerhead shrike | Lanius ludovicianus mearnsi | Endangered | Wherever found | Laniidae | 1 | 1 | Birds | FALSE | No | Terr WoE | Birds | No Critical Habitat Determination | No | FALSE | No | 0 | R_115_poly_190130_STD_NAD83 | CONUS | 18a | CA | 0.005012 | 25.9681 | 25.9642 | 0 | 0.026166 | 0 | 16.3779 | 9.5619 | 0 | 0 | 0 | 0 | 0 | 0.026166 | 0.00066336 | 0.0023955 | 0.0026166 | 0.00073706 | 0.0010687 | 0.0021006 | 0 | 54.63 | 0 | 0 | 0.0047172 | 25.968 | 25.9642 | 0 | 0 | 0.026166 | 0 | 16.3779 | 9.5619 | 2442123900 | 2882122200 | 84.7335
461 | 115 | San Clemente loggerhead shrike | Lanius ludovicianus mearnsi | Endangered | Wherever found | Laniidae | 1 | 1 | Birds | FALSE | No | Terr WoE | Birds | No Critical Habitat Determination | No | FALSE | No | 0 | R_115_poly_190130_STD_NAD83 | CONUS | 18b | CA | 0.00225 | 9.7286 | 9.7272 | 0 | 0.23543 | 0 | 2.3165 | 7.1798 | 0 | 0 | 0 | 0 | 0 | 0.23543 | 0 | 0 | 0.0010227 | 0.0014318 | 0 | 0.0012273 | 0 | 52.9384 | 0 | 0 | 0.0014318 | 9.7286 | 9.7272 | 0 | 0 | 0.23543 | 0 | 2.3165 | 7.1798 | 439998300 | 2882122200 | 15.2665
462 | 116 | San Clemente sage sparrow | Amphispiza belli clementeae | Threatened | Wherever found | Emberizidae | 1 | 1 | Birds | FALSE | No | Terr WoE | Birds | No Critical Habitat Determination | No | FALSE | No | 0 | R_116_poly_190130_STD_NAD83 | CONUS | 18a | CA | 0.005012 | 25.9681 | 25.9642 | 0 | 0.026166 | 0 | 16.3779 | 9.5619 | 0 | 0 | 0 | 0 | 0 | 0.026166 | 0.00066336 | 0.0023955 | 0.0026166 | 0.00073706 | 0.0010687 | 0.0021006 | 0 | 54.63 | 0 | 0 | 0.0047172 | 25.968 | 25.9642 | 0 | 0 | 0.026166 | 0 | 16.3779 | 9.5619 | 2442123900 | 2819756700 | 86.6076
463 | 116 | San Clemente sage sparrow | Amphispiza belli clementeae | Threatened | Wherever found | Emberizidae | 1 | 1 | Birds | FALSE | No | Terr WoE | Birds | No Critical Habitat Determination | No | FALSE | No | 0 | R_116_poly_190130_STD_NAD83 | CONUS | 18b | CA | 0.0026216 | 10.7807 | 10.779 | 0 | 0.27384 | 0 | 2.5575 | 7.953 | 0 | 0 | 0 | 0 | 0 | 0.27384 | 0 | 0 | 0.0011916 | 0.0016683 | 0 | 0.00143 | 0 | 45.1663 | 0 | 0 | 0.0016683 | 10.7807 | 10.779 | 0 | 0 | 0.27384 | 0 | 2.5575 | 7.953 | 377632800 | 2819756700 | 13.3924
464 | 123 | Least Bell's vireo | Vireo bellii pusillus | Endangered | Wherever found | Vireonidae | 1 | 3 | Birds | TRUE | Yes | Terr WoE | Birds | Terr WoE | Yes | TRUE | Yes | CH_123_poly_20181208_STD_WGS84_NAD83 | R_123_poly_190130_STD_NAD83 | CONUS | 18a | CA | 3.4475 | 18.8602 | 17.1435 | 0 | 3.2141 | 0 | 7.5134 | 6.4974 | 0 | 0 | 0 | 0 | 0 | 3.2141 | 0.1374 | 2.3526 | 1.6129 | 2.2597 | 0.082962 | 1.0426 | 0 | 30.4325 | 0 | 0 | 3.7689 | 19.3809 | 17.1435 | 0 | 0 | 3.2141 | 0 | 7.5134 | 6.4974 | 43080744600 | 52669087200 | 81.7951
465 | 123 | Least Bell's vireo | Vireo bellii pusillus | Endangered | Wherever found | Vireonidae | 1 | 3 | Birds | TRUE | Yes | Terr WoE | Birds | Terr WoE | Yes | TRUE | Yes | CH_123_poly_20181208_STD_WGS84_NAD83 | R_123_poly_190130_STD_NAD83 | CONUS | 18b | CA | 3.5124 | 36.451 | 34.1453 | 0 | 2.5332 | 0 | 22.3382 | 9.4372 | 0 | 0 | 0 | 0 | 0 | 2.5332 | 0.68812 | 1.0325 | 2.4845 | 0.36625 | 0.038419 | 1.2944 | 0 | 39.4762 | 0 | 0 | 3.1311 | 36.3708 | 34.1453 | 0 | 0 | 2.5332 | 0 | 22.3382 | 9.4372 | 9588342600 | 52669087200 | 18.2049
466 | 124 | Wood stork | Mycteria americana | Threatened | AL FL GA MS NC SC | Ciconiidae | 1 | 1 | Birds | FALSE | No | Terr WoE | Birds | No Critical Habitat Determination | No | TRUE | Yes | 0 | R_124_poly_190130_STD_NAD83 | CONUS | 3 | AL | 2.8009 | 12.9372 | 11.0603 | 0 | 5.2975 | 0 | 1.5978 | 4.2532 | 0 | 0 | 0 | 0 | 0 | 5.2975 | 1.5503 | 0.22772 | 0.21371 | 0.00023719 | 0.0013708 | 1.1069 | 0 | 3.0778 | 0 | 0 | 1.9332 | 12.3694 | 11.0603 | 0.000402 | 0 | 5.297 | 1.45e-05 | 1.5978 | 4.2532 | 80821597500 | 444000000000 | 18.2068
467 | 124 | Wood stork | Mycteria americana | Threatened | AL FL GA MS NC SC | Ciconiidae | 1 | 1 | Birds | FALSE | No | Terr WoE | Birds | No Critical Habitat Determination | No | TRUE | Yes | 0 | R_124_poly_190130_STD_NAD83 | CONUS | 3 | FL | 3.4142 | 18.4215 | 16.4078 | 0 | 2.6827 | 0 | 6.746 | 7.0199 | 0 | 0 | 0 | 0 | 0 | 2.6827 | 0.59146 | 0.71067 | 0.21258 | 0.013884 | 3.7424 | 2.4712 | 0 | 12.3974 | 0 | 0 | 4.8884 | 20.4161 | 16.4078 | 2.6824 | 0 | 0.00014244 | 2.26e-05 | 6.746 | 7.0199 | 155000000000 | 444000000000 | 35.0141
468 | 124 | Wood stork | Mycteria americana | Threatened | AL FL GA MS NC SC | Ciconiidae | 1 | 1 | Birds | FALSE | No | Terr WoE | Birds | No Critical Habitat Determination | No | TRUE | Yes | 0 | R_124_poly_190130_STD_NAD83 | CONUS | 3 | GA | 8.9343 | 22.3447 | 16.8705 | 0 | 9.3989 | 0 | 2.7997 | 4.786 | 0 | 0 | 0 | 0 | 0 | 9.3989 | 4.3467 | 0.78089 | 3.4666 | 0.018739 | 0.00033832 | 1.2017 | 0 | 4.5452 | 0 | 0 | 8.1689 | 21.9285 | 16.8706 | 8.52e-05 | 0 | 9.3987 | 7.3e-05 | 2.7997 | 4.786 | 36976326300 | 444000000000 | 8.3297
469 | 124 | Wood stork | Mycteria americana | Threatened | AL FL GA MS NC SC | Ciconiidae | 1 | 1 | Birds | FALSE | No | Terr WoE | Birds | No Critical Habitat Determination | No | TRUE | Yes | 0 | R_124_poly_190130_STD_NAD83 | CONUS | 3 | LA | 0.16621 | 2.9799 | 2.8137 | 0 | 0.047489 | 0 | 0.3443 | 2.4219 | 0 | 0 | 0 | 0 | 0 | 0.047489 | 0.16621 | 0 | 0 | 0 | 0 | 0 | 0 | 17.3572 | 0 | 0 | 0.16621 | 2.9799 | 2.8137 | 0 | 0 | 0.047489 | 0 | 0.3443 | 2.4219 | 7580700 | 444000000000 | 0.0017077
470 | 124 | Wood stork | Mycteria americana | Threatened | AL FL GA MS NC SC | Ciconiidae | 1 | 1 | Birds | FALSE | No | Terr WoE | Birds | No Critical Habitat Determination | No | TRUE | Yes | 0 | R_124_poly_190130_STD_NAD83 | CONUS | 3 | MS | 1.5082 | 8.7889 | 7.4242 | 0 | 0.52948 | 0 | 2.1066 | 4.7959 | 0 | 0 | 0 | 0 | 0 | 0.52948 | 1.3536 | 0.10932 | 0.013896 | 0.00011488 | 0 | 0.07185 | 0 | 9.3535 | 0 | 0 | 1.4558 | 8.7388 | 7.4242 | 0 | 0 | 0.52948 | 7.14e-05 | 2.1066 | 4.7959 | 64242417600 | 444000000000 | 14.472
471 | 124 | Wood stork | Mycteria americana | Threatened | AL FL GA MS NC SC | Ciconiidae | 1 | 1 | Birds | FALSE | No | Terr WoE | Birds | No Critical Habitat Determination | No | TRUE | Yes | 0 | R_124_poly_190130_STD_NAD83 | CONUS | 3 | NC | 14.2547 | 23.2315 | 12.0979 | 0 | 6.4799 | 0 | 1.7549 | 3.9417 | 0 | 0 | 0 | 0 | 0 | 6.4799 | 12.5864 | 1.9497 | 0.070826 | 0.029908 | 0 | 0.88342 | 0 | 0.37624 | 0 | 0 | 13.867 | 22.9756 | 12.0979 | 0 | 0 | 6.4799 | 0 | 1.7549 | 3.9417 | 9939553200 | 444000000000 | 2.2391
472 | 124 | Wood stork | Mycteria americana | Threatened | AL FL GA MS NC SC | Ciconiidae | 1 | 1 | Birds | FALSE | No | Terr WoE | Birds | No Critical Habitat Determination | No | TRUE | Yes | 0 | R_124_poly_190130_STD_NAD83 | CONUS | 3 | SC | 4.3446 | 14.4846 | 11.9724 | 0 | 4.4419 | 0 | 3.3334 | 4.2788 | 0 | 0 | 0 | 0 | 0 | 4.4419 | 3.9143 | 0.18204 | 0.070658 | 0.0066423 | 0 | 0.52178 | 0 | 11.2079 | 0 | 0 | 4.0561 | 14.3663 | 11.9724 | 0 | 0 | 4.4419 | 0 | 3.3334 | 4.2788 | 35702883000 | 444000000000 | 8.0428
473 | 124 | Wood stork | Mycteria americana | Threatened | AL FL GA MS NC SC | Ciconiidae | 1 | 1 | Birds | FALSE | No | Terr WoE | Birds | No Critical Habitat Determination | No | TRUE | Yes | 0 | R_124_poly_190130_STD_NAD83 | CONUS | 6 | MS | 1.3726 | 8.3958 | 7.0579 | 0 | 0.23639 | 0 | 2.057 | 4.7697 | 0 | 0 | 0 | 0 | 0 | 0.23639 | 1.3192 | 0.010407 | 0 | 0 | 0 | 0.04741 | 0 | 2.3402 | 0 | 0 | 1.3292 | 8.3534 | 7.0579 | 0 | 0 | 0.23639 | 0 | 2.057 | 4.7697 | 1089634500 | 444000000000 | 0.24546
474 | 124 | Wood stork | Mycteria americana | Threatened | AL FL GA MS NC SC | Ciconiidae | 1 | 1 | Birds | FALSE | No | Terr WoE | Birds | No Critical Habitat Determination | No | TRUE | Yes | 0 | R_124_poly_190130_STD_NAD83 | CONUS | 8 | AR | 0.47164 | 2.4054 | 2.1283 | 0 | 1.4621 | 0 | 0.082537 | 0.62493 | 0 | 0 | 0 | 0 | 0 | 1.4621 | 0.35963 | 0.035373 | 0.023582 | 0 | 0 | 0.058955 | 0 | 0 | 0 | 0 | 0.41858 | 2.3877 | 2.1283 | 0 | 0 | 1.4621 | 0 | 0.082537 | 0.62493 | 15265800 | 444000000000 | 0.0034389
475 | 124 | Wood stork | Mycteria americana | Threatened | AL FL GA MS NC SC | Ciconiidae | 1 | 1 | Birds | FALSE | No | Terr WoE | Birds | No Critical Habitat Determination | No | TRUE | Yes | 0 | R_124_poly_190130_STD_NAD83 | CONUS | 8 | LA | 0.16318 | 1.9162 | 1.8696 | 0 | 0.43825 | 0 | 0.018649 | 1.4127 | 0 | 0 | 0 | 0 | 0 | 0.43825 | 0.14453 | 0 | 0.037298 | 0 | 0 | 0.0046622 | 0 | 0.40095 | 0 | 0 | 0.15852 | 1.9115 | 1.8696 | 0 | 0 | 0.43825 | 0 | 0.018649 | 1.4127 | 19304100 | 444000000000 | 0.0043487
476 | 124 | Wood stork | Mycteria americana | Threatened | AL FL GA MS NC SC | Ciconiidae | 1 | 1 | Birds | FALSE | No | Terr WoE | Birds | No Critical Habitat Determination | No | TRUE | Yes | 0 | R_124_poly_190130_STD_NAD83 | CONUS | 8 | MS | 13.4678 | 23.0682 | 11.6266 | 0 | 5.9562 | 0 | 1.3341 | 4.4175 | 0 | 0 | 0 | 0 | 0 | 5.9562 | 11.7327 | 0.47881 | 0.28751 | 4.07e-05 | 0 | 1.5705 | 0 | 8.06 | 0 | 0 | 12.315 | 22.1231 | 11.6266 | 0 | 0 | 5.9562 | 0 | 1.3341 | 4.4175 | 59661467100 | 444000000000 | 13.44
477 | 124 | Wood stork | Mycteria americana | Threatened | AL FL GA MS NC SC | Ciconiidae | 1 | 1 | Birds | FALSE | No | Terr WoE | Birds | No Critical Habitat Determination | No | TRUE | Yes | 0 | R_124_poly_190130_STD_NAD83 | CONUS | 8 | TN | 21.6507 | 27.811 | 7.177 | 0 | 3.5885 | 0 | 1.3158 | 2.2727 | 0 | 0 | 0 | 0 | 0 | 3.5885 | 20.5742 | 0 | 0 | 0 | 0 | 1.3756 | 0 | 0 | 0 | 0 | 20.5742 | 26.7344 | 7.177 | 0 | 0 | 3.5885 | 0 | 1.3158 | 2.2727 | 1504800 | 444000000000 | 0.00033899
478 | 124 | Wood stork | Mycteria americana | Threatened | AL FL GA MS NC SC | Ciconiidae | 1 | 1 | Birds | FALSE | No | Terr WoE | Birds | No Critical Habitat Determination | No | TRUE | Yes | 0 | R_124_poly_190130_STD_NAD83 | CONUS | 6 | AL | 0 | 0.75301 | 0.75301 | 0 | 0 | 0 | 0.1506 | 0.60241 | 0 | 0 | 0 | 0 | 0 | 0 | 0 | 0 | 0 | 0 | 0 | 0 | 0 | 78.7651 | 0 | 0 | 0 | 0.75301 | 0.75301 | 0 | 0 | 0 | 0 | 0.1506 | 0.60241 | 597600 | 444000000000 | 0.00013462
479 | 124 | Wood stork | Mycteria americana | Threatened | AL FL GA MS NC SC | Ciconiidae | 1 | 1 | Birds | FALSE | No | Terr WoE | Birds | No Critical Habitat Determination | No | TRUE | Yes | 0 | R_124_poly_190130_STD_NAD83 | CONUS | 6 | TN | 0 | 1.25 | 1.25 | 0 | 0 | 0 | 0 | 1.25 | 0 | 0 | 0 | 0 | 0 | 0 | 0 | 0 | 0 | 0 | 0 | 0 | 0 | 0.41667 | 0 | 0 | 0 | 1.25 | 1.25 | 0 | 0 | 0 | 0 | 0 | 1.25 | 216000 | 444000000000 | 4.87e-05
480 | 125 | Audubon's crested caracara | Polyborus plancus audubonii | Threatened | FL pop. | Falconidae | 1 | 1 | Birds | FALSE | No | Terr WoE | Birds | No Critical Habitat Determination | No | FALSE | No | 0 | R_125_poly_190130_STD_NAD83 | CONUS | 3 | FL | 6.3553 | 19.9611 | 16.0767 | 0 | 2.929 | 0 | 6.2741 | 6.8966 | 0 | 0 | 0 | 0 | 0 | 2.929 | 0.1339 | 1.0872 | 0.046994 | 0.041325 | 10.3257 | 5.7111 | 0 | 5.9832 | 0 | 0 | 11.0147 | 25.7572 | 16.0767 | 2.929 | 0 | 0 | 5.18e-06 | 6.2741 | 6.8966 | 52160187600 | 52160187600 | 100
481 | 126 | northern aplomado falcon | Falco femoralis septentrionalis | Endangered | Wherever found except where listed as an experimental population | Falconidae | 1 | 3 | Birds | FALSE | No | Terr WoE | Birds | No Critical Habitat Determination | No | FALSE | No | 0 | R_126_poly_190130_STD_NAD83 | CONUS | 12a | TX | 17.9558 | 26.0766 | 12.7032 | 0 | 6.9479 | 0 | 2.8629 | 2.9596 | 0 | 0 | 0 | 0 | 0 | 6.9479 | 7.2936 | 0.073941 | 0.015584 | 0 | 0.002214 | 15.5517 | 15.399 | 4.6859 | 15.399 | 15.399 | 7.3576 | 17.879 | 12.7032 | 0 | 0 | 6.9479 | 0 | 2.8629 | 2.9596 | 12479825700 | 119000000000 | 10.5231
482 | 126 | northern aplomado falcon | Falco femoralis septentrionalis | Endangered | Wherever found except where listed as an experimental population | Falconidae | 1 | 3 | Birds | FALSE | No | Terr WoE | Birds | No Critical Habitat Determination | No | FALSE | No | 0 | R_126_poly_190130_STD_NAD83 | CONUS | 12b | TX | 17.5618 | 26.2722 | 13.1992 | 0 | 5.4237 | 0 | 4.1939 | 3.6724 | 0 | 0 | 0 | 0 | 0 | 5.4237 | 3.6166 | 1.5246 | 0.023752 | 0.00015441 | 0.6193 | 17.008 | 16.9076 | 4.0884 | 16.9076 | 16.9076 | 5.3023 | 17.1188 | 13.1992 | 0 | 0 | 5.4237 | 0 | 4.1939 | 3.6724 | 22731157800 | 119000000000 | 19.1671
483 | 126 | northern aplomado falcon | Falco femoralis septentrionalis | Endangered | Wherever found except where listed as an experimental population | Falconidae | 1 | 3 | Birds | FALSE | No | Terr WoE | Birds | No Critical Habitat Determination | No | FALSE | No | 0 | R_126_poly_190130_STD_NAD83 | CONUS | 13 | NM | 3.9927 | 10.644 | 8.6189 | 0 | 4.1655 | 0 | 1.4781 | 3.1289 | 0 | 0 | 0 | 0 | 0 | 4.1655 | 0.61426 | 0.64306 | 3.5224 | 0 | 0 | 0.076783 | 0 | 24.6089 | 0 | 0 | 3.9639 | 10.644 | 8.6189 | 0 | 0 | 4.1655 | 0 | 1.4781 | 3.1289 | 9377100 | 119000000000 | 0.0079068
484 | 126 | northern aplomado falcon | Falco femoralis septentrionalis | Endangered | Wherever found except where listed as an experimental population | Falconidae | 1 | 3 | Birds | FALSE | No | Terr WoE | Birds | No Critical Habitat Determination | No | FALSE | No | 0 | R_126_poly_190130_STD_NAD83 | CONUS | 13 | TX | 0.55466 | 3.7014 | 3.3513 | 0 | 1.9716 | 0 | 0.67906 | 0.72802 | 0 | 0 | 0 | 0 | 0 | 1.9716 | 0.067049 | 0.079926 | 0.1847 | 0.0063537 | 0.015863 | 0.31789 | 0.25145 | 5.0837 | 0.25145 | 0.25145 | 0.3335 | 3.5617 | 3.3513 | 0 | 0 | 1.9709 | 0 | 0.67906 | 0.72802 | 83374500600 | 119000000000 | 70.3019
485 | 126 | northern aplomado falcon | Falco femoralis septentrionalis | Endangered | Wherever found except where listed as an experimental population | Falconidae | 1 | 3 | Birds | FALSE | No | Terr WoE | Birds | No Critical Habitat Determination | No | FALSE | No | 0 | R_126_poly_190130_STD_NAD83 | CONUS | 12b | NM | 0 | 2.5862 | 2.5862 | 0 | 0 | 0 | 0 | 2.5862 | 0 | 0 | 0 | 0 | 0 | 0 | 0 | 0 | 0 | 0 | 0 | 0 | 0 | 0 | 0 | 0 | 0 | 2.5862 | 2.5862 | 0 | 0 | 0 | 0 | 0 | 2.5862 | 104400 | 119000000000 | 8.8e-05
486 | 129 | Mexican spotted owl | Strix occidentalis lucida | Threatened | Wherever found | Strigidae | 1 | 3 | Birds | TRUE | Yes | Terr WoE | Birds | Terr WoE | Yes | TRUE | Yes | CH_129_poly_20181208_STD_WGS84_NAD83 | R_129_poly_190130_STD_NAD83 | CONUS | 10a | CO | 0.0047586 | 0.027454 | 0.022706 | 0 | 0.00015072 | 0 | 0.010734 | 0.011821 | 0 | 0 | 0.0013027 | 0 | 0 | 0.0036389 | 0.0017441 | 0.00022609 | 0 | 0 | 0 | 0.0014857 | 0 | 73.9611 | 0 | 0 | 0.0019702 | 0.024676 | 0.022706 | 0 | 0 | 0.0036389 | 0 | 0.010734 | 0.011821 | 8359574400 | 664000000000 | 1.2591
487 | 129 | Mexican spotted owl | Strix occidentalis lucida | Threatened | Wherever found | Strigidae | 1 | 3 | Birds | TRUE | Yes | Terr WoE | Birds | Terr WoE | Yes | TRUE | Yes | CH_129_poly_20181208_STD_WGS84_NAD83 | R_129_poly_190130_STD_NAD83 | CONUS | 10b | CO | 18.8045 | 19.9587 | 1.1576 | 0 | 0.0067255 | 0 | 0.89591 | 0.2561 | 0 | 3.2267 | 15.0559 | 0 | 2.6132 | 15.6032 | 6.5024 | 0.59149 | 3.93e-05 | 0 | 0 | 3.5582 | 0 | 26.7974 | 0 | 0 | 6.6082 | 7.7647 | 1.1576 | 0 | 0 | 15.6032 | 0 | 0.89591 | 0.2561 | 27459547200 | 664000000000 | 4.136
488 | 129 | Mexican spotted owl | Strix occidentalis lucida | Threatened | Wherever found | Strigidae | 1 | 3 | Birds | TRUE | Yes | Terr WoE | Birds | Terr WoE | Yes | TRUE | Yes | CH_129_poly_20181208_STD_WGS84_NAD83 | R_129_poly_190130_STD_NAD83 | CONUS | 10b | NE | 5.6751 | 5.6751 | 0 | 0 | 0 | 0 | 0 | 0 | 0 | 0.19569 | 5.0881 | 0 | 0.097847 | 2.2505 | 0.29354 | 0 | 0 | 0 | 0 | 0.58708 | 0 | 57.6321 | 0 | 0 | 0.29354 | 0.29354 | 0 | 0 | 0 | 2.2505 | 0 | 0 | 0 | 919800 | 664000000000 | 0.00013854
489 | 129 | Mexican spotted owl | Strix occidentalis lucida | Threatened | Wherever found | Strigidae | 1 | 3 | Birds | TRUE | Yes | Terr WoE | Birds | Terr WoE | Yes | TRUE | Yes | CH_129_poly_20181208_STD_WGS84_NAD83 | R_129_poly_190130_STD_NAD83 | CONUS | 10b | WY | 7.335 | 7.335 | 0 | 0 | 0 | 0 | 0 | 0 | 0 | 1.0669 | 6.8682 | 0 | 0.91131 | 5.0011 | 1.3781 | 0.088909 | 0 | 0 | 0 | 2.0671 | 0 | 21.7604 | 0 | 0 | 1.4225 | 1.4225 | 0 | 0 | 0 | 5.0011 | 0 | 0 | 0 | 4049100 | 664000000000 | 0.00060988
490 | 129 | Mexican spotted owl | Strix occidentalis lucida | Threatened | Wherever found | Strigidae | 1 | 3 | Birds | TRUE | Yes | Terr WoE | Birds | Terr WoE | Yes | TRUE | Yes | CH_129_poly_20181208_STD_WGS84_NAD83 | R_129_poly_190130_STD_NAD83 | CONUS | 11b | CO | 0.62036 | 1.8075 | 1.3269 | 0 | 0.21042 | 0 | 0.59268 | 0.52734 | 0 | 0.031153 | 0.28498 | 0 | 0.10708 | 0.49154 | 0.16045 | 0.088394 | 0.0031638 | 0.00053163 | 0 | 0.34529 | 0 | 25.2396 | 0 | 0 | 0.187 | 1.5078 | 1.3269 | 0 | 0 | 0.49154 | 0 | 0.59268 | 0.52734 | 38090680200 | 664000000000 | 5.7372
491 | 129 | Mexican spotted owl | Strix occidentalis lucida | Threatened | Wherever found | Strigidae | 1 | 3 | Birds | TRUE | Yes | Terr WoE | Birds | Terr WoE | Yes | TRUE | Yes | CH_129_poly_20181208_STD_WGS84_NAD83 | R_129_poly_190130_STD_NAD83 | CONUS | 11b | NM | 0.066276 | 0.39321 | 0.33866 | 0 | 0.050648 | 0 | 0.049579 | 0.23865 | 0 | 0 | 0 | 0 | 0 | 0.15358 | 0.0075687 | 1.25e-05 | 0.0036846 | 0 | 0 | 0.0607 | 0 | 3.9232 | 0 | 0 | 0.011079 | 0.34382 | 0.33866 | 0 | 0 | 0.15358 | 0 | 0.049579 | 0.23865 | 21641668200 | 664000000000 | 3.2597
492 | 129 | Mexican spotted owl | Strix occidentalis lucida | Threatened | Wherever found | Strigidae | 1 | 3 | Birds | TRUE | Yes | Terr WoE | Birds | Terr WoE | Yes | TRUE | Yes | CH_129_poly_20181208_STD_WGS84_NAD83 | R_129_poly_190130_STD_NAD83 | CONUS | 13 | CO | 5.2843 | 5.2848 | 0.00049986 | 0 | 1.06e-05 | 0 | 0.00019144 | 0.00029779 | 0 | 4.25e-05 | 0.35226 | 0 | 0.16883 | 3.86 | 0.01473 | 2.9325 | 0 | 0 | 0 | 4.5016 | 0 | 45.5007 | 0 | 0 | 2.9408 | 2.9413 | 0.00049986 | 0 | 0 | 3.86 | 0 | 0.00019144 | 0.00029779 | 16924658400 | 664000000000 | 2.5492
493 | 129 | Mexican spotted owl | Strix occidentalis lucida | Threatened | Wherever found | Strigidae | 1 | 3 | Birds | TRUE | Yes | Terr WoE | Birds | Terr WoE | Yes | TRUE | Yes | CH_129_poly_20181208_STD_WGS84_NAD83 | R_129_poly_190130_STD_NAD83 | CONUS | 13 | NM | 0.22155 | 1.6597 | 1.5176 | 0 | 0.29023 | 0 | 0.49986 | 0.73913 | 0 | 0 | 0 | 0 | 0 | 0.38227 | 0.11047 | 0.026085 | 0.054429 | 0.0016203 | 0 | 0.076985 | 0 | 45.427 | 0 | 0 | 0.17617 | 1.6322 | 1.5176 | 0 | 0 | 0.38227 | 6.33e-07 | 0.49986 | 0.73913 | 142000000000 | 664000000000 | 21.4089
494 | 129 | Mexican spotted owl | Strix occidentalis lucida | Threatened | Wherever found | Strigidae | 1 | 3 | Birds | TRUE | Yes | Terr WoE | Birds | Terr WoE | Yes | TRUE | Yes | CH_129_poly_20181208_STD_WGS84_NAD83 | R_129_poly_190130_STD_NAD83 | CONUS | 13 | TX | 0.34073 | 3.2721 | 3.0613 | 0 | 1.7812 | 0 | 0.65194 | 0.65491 | 0 | 0 | 0 | 0 | 0 | 1.7812 | 0.011007 | 0.055787 | 0.18801 | 0.0064964 | 0 | 0.11093 | 0.04384 | 5.0834 | 0.04384 | 0.04384 | 0.25314 | 3.2214 | 3.0613 | 0 | 0 | 1.7808 | 0 | 0.65194 | 0.65491 | 81529679700 | 664000000000 | 12.28
495 | 129 | Mexican spotted owl | Strix occidentalis lucida | Threatened | Wherever found | Strigidae | 1 | 3 | Birds | TRUE | Yes | Terr WoE | Birds | Terr WoE | Yes | TRUE | Yes | CH_129_poly_20181208_STD_WGS84_NAD83 | R_129_poly_190130_STD_NAD83 | CONUS | 14 | AZ | 0.00055851 | 0.54778 | 0.54752 | 0 | 0.0012421 | 0 | 0.12421 | 0.4231 | 0 | 0 | 0 | 0 | 0 | 0.0012421 | 0.00031676 | 0 | 0.0004168 | 0 | 0 | 3.33e-05 | 0 | 7.404 | 0 | 0 | 0.00055851 | 0.54778 | 0.54752 | 0 | 0 | 0.0012421 | 0 | 0.12421 | 0.4231 | 10796634000 | 664000000000 | 1.6262
496 | 129 | Mexican spotted owl | Strix occidentalis lucida | Threatened | Wherever found | Strigidae | 1 | 3 | Birds | TRUE | Yes | Terr WoE | Birds | Terr WoE | Yes | TRUE | Yes | CH_129_poly_20181208_STD_WGS84_NAD83 | R_129_poly_190130_STD_NAD83 | CONUS | 14 | CO | 1.1803 | 1.9772 | 1.1421 | 0 | 0.43115 | 0 | 0.39463 | 0.31793 | 0 | 0.067177 | 0.74373 | 0 | 0.12315 | 0.67561 | 0.33883 | 0.38077 | 0.043132 | 0.011316 | 0 | 0.23404 | 0 | 64.9159 | 0 | 0 | 0.63541 | 1.6155 | 1.1421 | 0 | 0 | 0.67561 | 0 | 0.39463 | 0.31793 | 72468081000 | 664000000000 | 10.9152
497 | 129 | Mexican spotted owl | Strix occidentalis lucida | Threatened | Wherever found | Strigidae | 1 | 3 | Birds | TRUE | Yes | Terr WoE | Birds | Terr WoE | Yes | TRUE | Yes | CH_129_poly_20181208_STD_WGS84_NAD83 | R_129_poly_190130_STD_NAD83 | CONUS | 14 | NM | 0.0013305 | 0.31801 | 0.31732 | 0 | 0.0058641 | 0 | 0.060555 | 0.251 | 0 | 0 | 0 | 0 | 0 | 0.061442 | 0.00062419 | 0.00038601 | 0.0001232 | 0 | 0 | 0.00062419 | 0 | 23.9454 | 0 | 0 | 0.0011334 | 0.31801 | 0.31732 | 0 | 0 | 0.061442 | 0 | 0.060555 | 0.251 | 10958182200 | 664000000000 | 1.6505
498 | 129 | Mexican spotted owl | Strix occidentalis lucida | Threatened | Wherever found | Strigidae | 1 | 3 | Birds | TRUE | Yes | Terr WoE | Birds | Terr WoE | Yes | TRUE | Yes | CH_129_poly_20181208_STD_WGS84_NAD83 | R_129_poly_190130_STD_NAD83 | CONUS | 14 | UT | 0.23971 | 1.0223 | 0.853 | 0 | 0.42847 | 0 | 0.12015 | 0.31513 | 0 | 0 | 5.38e-05 | 0 | 4.06e-06 | 0.56645 | 0.11135 | 0.020052 | 0.0014171 | 9.54e-05 | 0 | 0.12559 | 0 | 69.4841 | 0 | 0 | 0.13179 | 0.96822 | 0.853 | 0 | 0 | 0.56645 | 0 | 0.12015 | 0.31513 | 88720953300 | 664000000000 | 13.3632
499 | 129 | Mexican spotted owl | Strix occidentalis lucida | Threatened | Wherever found | Strigidae | 1 | 3 | Birds | TRUE | Yes | Terr WoE | Birds | Terr WoE | Yes | TRUE | Yes | CH_129_poly_20181208_STD_WGS84_NAD83 | R_129_poly_190130_STD_NAD83 | CONUS | 15a | AZ | 0.079287 | 1.5099 | 1.4549 | 0 | 0.19924 | 0 | 0.46291 | 0.80151 | 0 | 0 | 0 | 0 | 0 | 0.19924 | 0.05983 | 0.017602 | 0.016507 | 3.63e-05 | 1.26e-05 | 0.053446 | 0 | 62.5966 | 0 | 0 | 0.075976 | 1.5089 | 1.4549 | 0 | 0 | 0.19924 | 0 | 0.46291 | 0.80151 | 57073385700 | 664000000000 | 8.5964
500 | 129 | Mexican spotted owl | Strix occidentalis lucida | Threatened | Wherever found | Strigidae | 1 | 3 | Birds | TRUE | Yes | Terr WoE | Birds | Terr WoE | Yes | TRUE | Yes | CH_129_poly_20181208_STD_WGS84_NAD83 | R_129_poly_190130_STD_NAD83 | CONUS | 15a | NM | 0.0096584 | 0.32176 | 0.3161 | 0 | 0.03043 | 0 | 0.066947 | 0.21901 | 0 | 0 | 0 | 0 | 0 | 0.030549 | 0.0031308 | 0.00074165 | 0.00072466 | 0 | 0 | 0.0057407 | 0 | 75.9098 | 0 | 0 | 0.0042744 | 0.31867 | 0.3161 | 0 | 0 | 0.030549 | 0 | 0.066947 | 0.21901 | 15896996100 | 664000000000 | 2.3944
501 | 129 | Mexican spotted owl | Strix occidentalis lucida | Threatened | Wherever found | Strigidae | 1 | 3 | Birds | TRUE | Yes | Terr WoE | Birds | Terr WoE | Yes | TRUE | Yes | CH_129_poly_20181208_STD_WGS84_NAD83 | R_129_poly_190130_STD_NAD83 | CONUS | 15a | UT | 0.10731 | 1.2131 | 1.1184 | 0 | 0.062754 | 0 | 0.21519 | 0.84245 | 0 | 0 | 0 | 0 | 0 | 0.062754 | 0.040557 | 0.00098614 | 0.0067595 | 0 | 0 | 0.062073 | 0 | 66.915 | 0 | 0 | 0.048231 | 1.1627 | 1.1184 | 0 | 0 | 0.062754 | 0 | 0.21519 | 0.84245 | 5019570900 | 664000000000 | 0.75605
502 | 129 | Mexican spotted owl | Strix occidentalis lucida | Threatened | Wherever found | Strigidae | 1 | 3 | Birds | TRUE | Yes | Terr WoE | Birds | Terr WoE | Yes | TRUE | Yes | CH_129_poly_20181208_STD_WGS84_NAD83 | R_129_poly_190130_STD_NAD83 | CONUS | 15b | AZ | 0.44763 | 3.0772 | 2.8025 | 0 | 1.397 | 0 | 0.66234 | 0.79803 | 0 | 0 | 0 | 0 | 0 | 1.397 | 0.21033 | 0.070195 | 0.16181 | 0.00056396 | 0.00010756 | 0.21119 | 0 | 30.2622 | 0 | 0 | 0.38152 | 3.0579 | 2.8025 | 0 | 0 | 1.397 | 0 | 0.66234 | 0.79803 | 30959695800 | 664000000000 | 4.6632
503 | 129 | Mexican spotted owl | Strix occidentalis lucida | Threatened | Wherever found | Strigidae | 1 | 3 | Birds | TRUE | Yes | Terr WoE | Birds | Terr WoE | Yes | TRUE | Yes | CH_129_poly_20181208_STD_WGS84_NAD83 | R_129_poly_190130_STD_NAD83 | CONUS | 15b | NM | 0.23072 | 1.59 | 1.4878 | 0 | 1.0118 | 0 | 0.19554 | 0.2894 | 0 | 0 | 0 | 0 | 0 | 1.017 | 0.10906 | 0.030541 | 0.01047 | 0 | 0 | 0.10922 | 0 | 28.8319 | 0 | 0 | 0.13969 | 1.5511 | 1.4878 | 0 | 0 | 1.017 | 0 | 0.19554 | 0.2894 | 18523769400 | 664000000000 | 2.7901
504 | 129 | Mexican spotted owl | Strix occidentalis lucida | Threatened | Wherever found | Strigidae | 1 | 3 | Birds | TRUE | Yes | Terr WoE | Birds | Terr WoE | Yes | TRUE | Yes | CH_129_poly_20181208_STD_WGS84_NAD83 | R_129_poly_190130_STD_NAD83 | CONUS | 15b | UT | 0.22647 | 3.5368 | 3.3743 | 0 | 0.15619 | 0 | 2.0099 | 1.221 | 0 | 0 | 0 | 0 | 0 | 0.15619 | 0.044075 | 0.0081521 | 0.053706 | 0 | 0 | 0.15124 | 0 | 64.2647 | 0 | 0 | 0.099819 | 3.4626 | 3.3743 | 0 | 0 | 0.15619 | 0 | 2.0099 | 1.221 | 4018579200 | 664000000000 | 0.60528
505 | 129 | Mexican spotted owl | Strix occidentalis lucida | Threatened | Wherever found | Strigidae | 1 | 3 | Birds | TRUE | Yes | Terr WoE | Birds | Terr WoE | Yes | TRUE | Yes | CH_129_poly_20181208_STD_WGS84_NAD83 | R_129_poly_190130_STD_NAD83 | CONUS | 16a | UT | 0.28668 | 1.5154 | 1.245 | 0 | 0.13507 | 0 | 0.46245 | 0.65268 | 0 | 0 | 0 | 0 | 0 | 0.146 | 0.22955 | 0.00057375 | 0.0012049 | 0 | 0 | 0.057423 | 0 | 78.4293 | 0 | 0 | 0.23125 | 1.4662 | 1.245 | 0 | 0 | 0.146 | 0 | 0.46245 | 0.65268 | 9411810300 | 664000000000 | 1.4176
506 | 129 | Mexican spotted owl | Strix occidentalis lucida | Threatened | Wherever found | Strigidae | 1 | 3 | Birds | TRUE | Yes | Terr WoE | Birds | Terr WoE | Yes | TRUE | Yes | CH_129_poly_20181208_STD_WGS84_NAD83 | R_129_poly_190130_STD_NAD83 | CONUS | 16b | UT | 0.7344 | 2.3191 | 1.6273 | 0 | 0.42502 | 0 | 0.6059 | 0.61138 | 0 | 0 | 0 | 0 | 0 | 0.63539 | 0.56847 | 4.73e-05 | 0.00049622 | 0 | 0 | 0.17401 | 0 | 44.4073 | 0 | 0 | 0.56899 | 2.1758 | 1.6273 | 0 | 0 | 0.63539 | 0 | 0.6059 | 0.61138 | 3808834200 | 664000000000 | 0.57369
507 | 129 | Mexican spotted owl | Strix occidentalis lucida | Threatened | Wherever found | Strigidae | 1 | 3 | Birds | TRUE | Yes | Terr WoE | Birds | Terr WoE | Yes | TRUE | Yes | CH_129_poly_20181208_STD_WGS84_NAD83 | R_129_poly_190130_STD_NAD83 | CONUS | 10a | WY | 0 | 0 | 0 | 0 | 0 | 0 | 0 | 0 | 0 | 0 | 0 | 0 | 0 | 0 | 0 | 0 | 0 | 0 | 0 | 0 | 0 | 77.3006 | 0 | 0 | 0 | 0 | 0 | 0 | 0 | 0 | 0 | 0 | 0 | 146700 | 664000000000 | 2.21e-05
508 | 129 | Mexican spotted owl | Strix occidentalis lucida | Threatened | Wherever found | Strigidae | 1 | 3 | Birds | TRUE | Yes | Terr WoE | Birds | Terr WoE | Yes | TRUE | Yes | CH_129_poly_20181208_STD_WGS84_NAD83 | R_129_poly_190130_STD_NAD83 | CONUS | 11a | CO | 0 | 0 | 0 | 0 | 0 | 0 | 0 | 0 | 0 | 0 | 0 | 0 | 0 | 0 | 0 | 0 | 0 | 0 | 0 | 0 | 0 | 100 | 0 | 0 | 0 | 0 | 0 | 0 | 0 | 0 | 0 | 0 | 0 | 114293700 | 664000000000 | 0.017215
509 | 129 | Mexican spotted owl | Strix occidentalis lucida | Threatened | Wherever found | Strigidae | 1 | 3 | Birds | TRUE | Yes | Terr WoE | Birds | Terr WoE | Yes | TRUE | Yes | CH_129_poly_20181208_STD_WGS84_NAD83 | R_129_poly_190130_STD_NAD83 | CONUS | 14 | WY | 0 | 0 | 0 | 0 | 0 | 0 | 0 | 0 | 0 | 0 | 0 | 0 | 0 | 0 | 0 | 0 | 0 | 0 | 0 | 0 | 0 | 41.8803 | 0 | 0 | 0 | 0 | 0 | 0 | 0 | 0 | 0 | 0 | 0 | 1158300 | 664000000000 | 0.00017446
510 | 129 | Mexican spotted owl | Strix occidentalis lucida | Threatened | Wherever found | Strigidae | 1 | 3 | Birds | TRUE | Yes | Terr WoE | Birds | Terr WoE | Yes | TRUE | Yes | CH_129_poly_20181208_STD_WGS84_NAD83 | R_129_poly_190130_STD_NAD83 | CONUS | 15a | NV | 0 | 0 | 0 | 0 | 0 | 0 | 0 | 0 | 0 | 0 | 0 | 0 | 0 | 0 | 0 | 0 | 0 | 0 | 0 | 0 | 0 | 100 | 0 | 0 | 0 | 0 | 0 | 0 | 0 | 0 | 0 | 0 | 0 | 31500 | 664000000000 | 4.74e-06
511 | 129 | Mexican spotted owl | Strix occidentalis lucida | Threatened | Wherever found | Strigidae | 1 | 3 | Birds | TRUE | Yes | Terr WoE | Birds | Terr WoE | Yes | TRUE | Yes | CH_129_poly_20181208_STD_WGS84_NAD83 | R_129_poly_190130_STD_NAD83 | CONUS | 15b | NV | 0 | 0 | 0 | 0 | 0 | 0 | 0 | 0 | 0 | 0 | 0 | 0 | 0 | 0 | 0 | 0 | 0 | 0 | 0 | 0 | 0 | 80.4665 | 0 | 0 | 0 | 0 | 0 | 0 | 0 | 0 | 0 | 0 | 0 | 308700 | 664000000000 | 4.65e-05
512 | 129 | Mexican spotted owl | Strix occidentalis lucida | Threatened | Wherever found | Strigidae | 1 | 3 | Birds | TRUE | Yes | Terr WoE | Birds | Terr WoE | Yes | TRUE | Yes | CH_129_poly_20181208_STD_WGS84_NAD83 | R_129_poly_190130_STD_NAD83 | CONUS | 16a | NV | 0 | 0 | 0 | 0 | 0 | 0 | 0 | 0 | 0 | 0 | 0 | 0 | 0 | 0 | 0 | 0 | 0 | 0 | 0 | 0 | 0 | 97.786 | 0 | 0 | 0 | 0 | 0 | 0 | 0 | 0 | 0 | 0 | 0 | 243900 | 664000000000 | 3.67e-05
513 | 130 | Piping Plover | Charadrius melodus | Endangered | Great Lakes watershed in States of IL IN MI MN NY OH PA and WI and Canada (Ont.) | Charadriidae | 1 | 3 | Birds | TRUE | Yes | Terr WoE | Birds | Terr WoE | Yes | TRUE | Yes | CH_130_poly_20181208_STD_WGS84_NAD83 | R_130_poly_190130_STD_NAD83 | CONUS | 4 | IL | 0.12609 | 32.9353 | 32.8207 | 0 | 0.011463 | 0 | 29.8403 | 2.9804 | 0 | 0 | 0 | 0 | 0 | 0.024837 | 0.12609 | 0 | 0 | 0 | 0 | 0 | 0 | 2.4283 | 0 | 0 | 0.12609 | 32.9353 | 32.8207 | 0 | 0 | 0.024837 | 0 | 29.8403 | 2.9804 | 47107800 | 11371033800 | 0.41428
514 | 130 | Piping Plover | Charadrius melodus | Endangered | Great Lakes watershed in States of IL IN MI MN NY OH PA and WI and Canada (Ont.) | Charadriidae | 1 | 3 | Birds | TRUE | Yes | Terr WoE | Birds | Terr WoE | Yes | TRUE | Yes | CH_130_poly_20181208_STD_WGS84_NAD83 | R_130_poly_190130_STD_NAD83 | CONUS | 4 | IN | 0.44216 | 30.0967 | 29.6664 | 0 | 0.044513 | 0 | 22.0992 | 7.5227 | 0 | 0 | 0 | 0 | 0 | 0.074188 | 0.42733 | 0.03561 | 0 | 0 | 0 | 0.0029675 | 0 | 28.6456 | 0 | 0 | 0.44216 | 30.0967 | 29.6664 | 0 | 0 | 0.074188 | 0 | 22.0992 | 7.5227 | 30328200 | 11371033800 | 0.26671
515 | 130 | Piping Plover | Charadrius melodus | Endangered | Great Lakes watershed in States of IL IN MI MN NY OH PA and WI and Canada (Ont.) | Charadriidae | 1 | 3 | Birds | TRUE | Yes | Terr WoE | Birds | Terr WoE | Yes | TRUE | Yes | CH_130_poly_20181208_STD_WGS84_NAD83 | R_130_poly_190130_STD_NAD83 | CONUS | 4 | MI | 3.0023 | 9.8729 | 7.1583 | 0 | 0.51443 | 0 | 3.2658 | 3.3852 | 0 | 0 | 0 | 0 | 0 | 1.2174 | 0.8541 | 0.71194 | 1.3542 | 0.059381 | 0 | 0.48278 | 0 | 20.3317 | 0 | 0 | 2.6702 | 9.6461 | 7.2579 | 0 | 0 | 1.2174 | 0.1085 | 3.2658 | 3.3852 | 850266000 | 11371033800 | 7.4775
516 | 130 | Piping Plover | Charadrius melodus | Endangered | Great Lakes watershed in States of IL IN MI MN NY OH PA and WI and Canada (Ont.) | Charadriidae | 1 | 3 | Birds | TRUE | Yes | Terr WoE | Birds | Terr WoE | Yes | TRUE | Yes | CH_130_poly_20181208_STD_WGS84_NAD83 | R_130_poly_190130_STD_NAD83 | CONUS | 4 | MN | 0.034247 | 0.034247 | 0 | 0 | 0 | 0 | 0 | 0 | 0 | 0 | 0 | 0 | 0 | 0 | 0.034247 | 0 | 0 | 0 | 0 | 0 | 0 | 0 | 0 | 0 | 0.034247 | 0.034247 | 0 | 0 | 0 | 0 | 0 | 0 | 0 | 21024000 | 11371033800 | 0.18489
517 | 130 | Piping Plover | Charadrius melodus | Endangered | Great Lakes watershed in States of IL IN MI MN NY OH PA and WI and Canada (Ont.) | Charadriidae | 1 | 3 | Birds | TRUE | Yes | Terr WoE | Birds | Terr WoE | Yes | TRUE | Yes | CH_130_poly_20181208_STD_WGS84_NAD83 | R_130_poly_190130_STD_NAD83 | CONUS | 4 | NY | 2.6874 | 5.762 | 3.1773 | 0 | 0.17296 | 0 | 2.3108 | 0.7366 | 0 | 0 | 0 | 0 | 0 | 1.8411 | 2.4073 | 0.099208 | 0.066724 | 0.00087795 | 0 | 0.32835 | 0 | 0 | 0 | 0 | 2.518 | 5.6136 | 3.1808 | 0 | 0 | 1.8411 | 0.0035118 | 2.3108 | 0.7366 | 102511800 | 11371033800 | 0.90152
518 | 130 | Piping Plover | Charadrius melodus | Endangered | Great Lakes watershed in States of IL IN MI MN NY OH PA and WI and Canada (Ont.) | Charadriidae | 1 | 3 | Birds | TRUE | Yes | Terr WoE | Birds | Terr WoE | Yes | TRUE | Yes | CH_130_poly_20181208_STD_WGS84_NAD83 | R_130_poly_190130_STD_NAD83 | CONUS | 4 | OH | 1.2316 | 63.4686 | 62.3333 | 0 | 0.19584 | 0 | 43.1496 | 18.9885 | 0 | 0 | 0 | 0 | 0 | 0.19584 | 1.185 | 0.044764 | 0.036681 | 0.00062172 | 0 | 0.0037303 | 0 | 2.4322 | 0 | 0 | 1.2291 | 63.4667 | 62.3333 | 0 | 0 | 0.19584 | 0 | 43.1496 | 18.9885 | 144760500 | 11371033800 | 1.2731
519 | 130 | Piping Plover | Charadrius melodus | Endangered | Great Lakes watershed in States of IL IN MI MN NY OH PA and WI and Canada (Ont.) | Charadriidae | 1 | 3 | Birds | TRUE | Yes | Terr WoE | Birds | Terr WoE | Yes | TRUE | Yes | CH_130_poly_20181208_STD_WGS84_NAD83 | R_130_poly_190130_STD_NAD83 | CONUS | 4 | PA | 6.8632 | 43.4947 | 38.2471 | 0 | 2.4719 | 0 | 20.4424 | 15.4158 | 0 | 0 | 0 | 0 | 0 | 2.4719 | 2.511 | 0.07365 | 5.0381 | 10.067 | 0 | 0.57999 | 0 | 0 | 0 | 0 | 12.8012 | 49.0667 | 38.2471 | 0 | 0 | 2.4719 | 0 | 20.4424 | 15.4158 | 39104100 | 11371033800 | 0.34389
520 | 130 | Piping Plover | Charadrius melodus | Endangered | Great Lakes watershed in States of IL IN MI MN NY OH PA and WI and Canada (Ont.) | Charadriidae | 1 | 3 | Birds | TRUE | Yes | Terr WoE | Birds | Terr WoE | Yes | TRUE | Yes | CH_130_poly_20181208_STD_WGS84_NAD83 | R_130_poly_190130_STD_NAD83 | CONUS | 4 | WI | 3.5787 | 3.5787 | 0 | 0 | 0 | 0 | 0 | 0 | 0 | 0 | 0 | 0 | 0 | 0.20447 | 3.2209 | 0.6092 | 0.048495 | 0 | 0 | 0.6016 | 0 | 20.0692 | 0 | 0 | 3.4298 | 3.4298 | 0 | 0 | 0 | 0.20447 | 0 | 0 | 0 | 343332900 | 11371033800 | 3.0194
521 | 130 | Piping Plover | Charadrius melodus | Endangered | Great Lakes watershed in States of IL IN MI MN NY OH PA and WI and Canada (Ont.) | Charadriidae | 1 | 3 | Birds | TRUE | Yes | Terr WoE | Birds | Terr WoE | Yes | TRUE | Yes | CH_130_poly_20181208_STD_WGS84_NAD83 | R_130_poly_190130_STD_NAD83 | CONUS | 5 | IL | 54.1937 | 61.4735 | 9.3794 | 0 | 2.2757 | 0 | 1.6126 | 5.4957 | 0 | 0 | 0 | 0 | 0 | 2.2757 | 53.9416 | 0.39075 | 0.00012105 | 0 | 0 | 0.92627 | 0 | 0 | 0 | 0 | 54.007 | 61.3122 | 9.3794 | 0 | 0 | 2.2757 | 0 | 1.6126 | 5.4957 | 743496300 | 11371033800 | 6.5385
522 | 130 | Piping Plover | Charadrius melodus | Endangered | Great Lakes watershed in States of IL IN MI MN NY OH PA and WI and Canada (Ont.) | Charadriidae | 1 | 3 | Birds | TRUE | Yes | Terr WoE | Birds | Terr WoE | Yes | TRUE | Yes | CH_130_poly_20181208_STD_WGS84_NAD83 | R_130_poly_190130_STD_NAD83 | CONUS | 7 | IL | 54.4091 | 62.9895 | 10.8246 | 0 | 2.3589 | 0 | 3.0411 | 5.429 | 0 | 0 | 0 | 0 | 0 | 2.3589 | 54.3315 | 0.041447 | 0.019156 | 0.0013869 | 0 | 0.24835 | 0 | 0 | 0 | 0 | 54.3381 | 62.9314 | 10.8246 | 0 | 0 | 2.3589 | 3.02e-05 | 3.0411 | 5.429 | 8955016200 | 11371033800 | 78.7529
523 | 130 | Piping Plover | Charadrius melodus | Endangered | Great Lakes watershed in States of IL IN MI MN NY OH PA and WI and Canada (Ont.) | Charadriidae | 1 | 3 | Birds | TRUE | Yes | Terr WoE | Birds | Terr WoE | Yes | TRUE | Yes | CH_130_poly_20181208_STD_WGS84_NAD83 | R_130_poly_190130_STD_NAD83 | CONUS | 9 | MN | 0.00095657 | 0.00095657 | 0 | 0 | 0 | 0 | 0 | 0 | 0 | 0 | 0 | 0 | 0 | 0 | 0 | 0 | 0 | 0 | 0 | 0.00095657 | 0 | 96.3134 | 0 | 0 | 0 | 0 | 0 | 0 | 0 | 0 | 0 | 0 | 0 | 94086000 | 11371033800 | 0.82742
524 | 131 | Piping Plover | Charadrius melodus | Threatened | except Great Lakes watershed | Charadriidae | 1 | 3 | Birds | TRUE | Yes | Terr WoE | Birds | Terr WoE | Yes | TRUE | Yes | CH_131_poly_20181208_STD_WGS84_NAD83 | R_131_poly_190130_STD_NAD83 | CONUS | 1 | CT | 1.4274 | 31.9579 | 31.0472 | 0 | 1.0044 | 0 | 17.3115 | 12.762 | 0 | 0 | 0 | 0 | 0 | 1.0044 | 1.1576 | 0.25869 | 0.17622 | 0.030586 | 0 | 0.065013 | 0 | 0.3088 | 0 | 0 | 1.4235 | 32.0003 | 31.0906 | 0 | 0 | 1.0044 | 0.063858 | 17.3115 | 12.762 | 5996920500 | 1530000000000 | 0.3928
525 | 131 | Piping Plover | Charadrius melodus | Threatened | except Great Lakes watershed | Charadriidae | 1 | 3 | Birds | TRUE | Yes | Terr WoE | Birds | Terr WoE | Yes | TRUE | Yes | CH_131_poly_20181208_STD_WGS84_NAD83 | R_131_poly_190130_STD_NAD83 | CONUS | 1 | MA | 2.595 | 38.5517 | 37.3767 | 0 | 1.8092 | 0 | 25.8508 | 9.7669 | 0 | 0 | 0 | 0 | 0 | 1.8096 | 0.81519 | 1.9422 | 0.059464 | 0.022487 | 0 | 0.057049 | 0 | 3.0477 | 0 | 0 | 2.587 | 38.5587 | 37.3799 | 0 | 0 | 1.8096 | 0.0053275 | 25.8508 | 9.7669 | 7416260100 | 1530000000000 | 0.48576
526 | 131 | Piping Plover | Charadrius melodus | Threatened | except Great Lakes watershed | Charadriidae | 1 | 3 | Birds | TRUE | Yes | Terr WoE | Birds | Terr WoE | Yes | TRUE | Yes | CH_131_poly_20181208_STD_WGS84_NAD83 | R_131_poly_190130_STD_NAD83 | CONUS | 1 | ME | 0.40566 | 0.59431 | 0.18864 | 0 | 0.0022259 | 0 | 0.08347 | 0.10295 | 0 | 0 | 0 | 0 | 0 | 0.070115 | 0.043404 | 0.36003 | 0.0072341 | 0 | 0 | 0.0072341 | 0 | 9.8706 | 0 | 0 | 0.39954 | 0.58819 | 0.18864 | 0 | 0 | 0.070115 | 0 | 0.08347 | 0.10295 | 161734500 | 1530000000000 | 0.010594
527 | 131 | Piping Plover | Charadrius melodus | Threatened | except Great Lakes watershed | Charadriidae | 1 | 3 | Birds | TRUE | Yes | Terr WoE | Birds | Terr WoE | Yes | TRUE | Yes | CH_131_poly_20181208_STD_WGS84_NAD83 | R_131_poly_190130_STD_NAD83 | CONUS | 1 | NH | 0.54618 | 11.1754 | 10.6556 | 0 | 0.05547 | 0 | 7.1855 | 3.4189 | 0 | 0 | 0 | 0 | 0 | 0.089298 | 0.35217 | 0.13406 | 0.17304 | 0.0054215 | 0 | 0.010753 | 0 | 0.21794 | 0 | 0 | 0.54219 | 11.1783 | 10.6625 | 0 | 0 | 0.089298 | 0.0069897 | 7.1855 | 3.4189 | 2008670400 | 1530000000000 | 0.13157
528 | 131 | Piping Plover | Charadrius melodus | Threatened | except Great Lakes watershed | Charadriidae | 1 | 3 | Birds | TRUE | Yes | Terr WoE | Birds | Terr WoE | Yes | TRUE | Yes | CH_131_poly_20181208_STD_WGS84_NAD83 | R_131_poly_190130_STD_NAD83 | CONUS | 1 | NY | 4.5588 | 14.4265 | 10.0217 | 0 | 0.46407 | 0 | 3.8008 | 5.7608 | 0 | 0 | 0 | 0 | 0 | 2.3268 | 4.4619 | 0.053993 | 0.048869 | 0 | 0 | 0.16885 | 0 | 0 | 0 | 0 | 4.5179 | 14.3911 | 10.0256 | 0 | 0 | 2.3268 | 0.0047494 | 3.8008 | 5.7608 | 720092700 | 1530000000000 | 0.047166
529 | 131 | Piping Plover | Charadrius melodus | Threatened | except Great Lakes watershed | Charadriidae | 1 | 3 | Birds | TRUE | Yes | Terr WoE | Birds | Terr WoE | Yes | TRUE | Yes | CH_131_poly_20181208_STD_WGS84_NAD83 | R_131_poly_190130_STD_NAD83 | CONUS | 1 | RI | 2.2151 | 22.894 | 21.866 | 0 | 1.9673 | 0 | 14.1248 | 5.8662 | 0 | 0 | 0 | 0 | 0 | 1.9673 | 1.9377 | 0.55502 | 0.065512 | 0.055438 | 0 | 0.12285 | 0 | 0.78874 | 0 | 0 | 2.1971 | 22.9459 | 21.9194 | 0 | 0 | 1.9673 | 0.062091 | 14.1248 | 5.8662 | 1420500600 | 1530000000000 | 0.093042
530 | 131 | Piping Plover | Charadrius melodus | Threatened | except Great Lakes watershed | Charadriidae | 1 | 3 | Birds | TRUE | Yes | Terr WoE | Birds | Terr WoE | Yes | TRUE | Yes | CH_131_poly_20181208_STD_WGS84_NAD83 | R_131_poly_190130_STD_NAD83 | CONUS | 2 | CT | 0.014467 | 1.3985 | 1.3865 | 0 | 0.013184 | 0 | 0.66701 | 0.70662 | 0 | 0 | 0 | 0 | 0 | 0.013184 | 0.0059502 | 0.0075836 | 0.00075836 | 0 | 0 | 0.00093337 | 0 | 0 | 0 | 0 | 0.013767 | 1.3979 | 1.3866 | 0 | 0 | 0.013184 | 0.00011667 | 0.66701 | 0.70662 | 1542795300 | 1530000000000 | 0.10105
531 | 131 | Piping Plover | Charadrius melodus | Threatened | except Great Lakes watershed | Charadriidae | 1 | 3 | Birds | TRUE | Yes | Terr WoE | Birds | Terr WoE | Yes | TRUE | Yes | CH_131_poly_20181208_STD_WGS84_NAD83 | R_131_poly_190130_STD_NAD83 | CONUS | 2 | DE | 0.26413 | 23.4584 | 23.4337 | 0 | 0.36626 | 0 | 20.648 | 2.423 | 0 | 0 | 0 | 0 | 0 | 0.36626 | 0.243 | 0.038739 | 0 | 0 | 0 | 0.11974 | 0 | 4.9058 | 0 | 0 | 0.25357 | 23.4584 | 23.4337 | 0 | 0 | 0.36626 | 0 | 20.648 | 2.423 | 25555500 | 1530000000000 | 0.0016739
532 | 131 | Piping Plover | Charadrius melodus | Threatened | except Great Lakes watershed | Charadriidae | 1 | 3 | Birds | TRUE | Yes | Terr WoE | Birds | Terr WoE | Yes | TRUE | Yes | CH_131_poly_20181208_STD_WGS84_NAD83 | R_131_poly_190130_STD_NAD83 | CONUS | 2 | MA | 0.78493 | 0.78493 | 0 | 0 | 0 | 0 | 0 | 0 | 0 | 0 | 0 | 0 | 0 | 1.5175 | 0.78493 | 0 | 0 | 0 | 0 | 0 | 0 | 0 | 0 | 0 | 0.78493 | 0.78493 | 0 | 0 | 0 | 1.5175 | 0 | 0 | 0 | 1719900 | 1530000000000 | 0.00011265
533 | 131 | Piping Plover | Charadrius melodus | Threatened | except Great Lakes watershed | Charadriidae | 1 | 3 | Birds | TRUE | Yes | Terr WoE | Birds | Terr WoE | Yes | TRUE | Yes | CH_131_poly_20181208_STD_WGS84_NAD83 | R_131_poly_190130_STD_NAD83 | CONUS | 2 | MD | 0.059562 | 1.3315 | 1.2979 | 0 | 0.043231 | 0 | 1.1211 | 0.1345 | 0 | 0 | 0 | 0 | 0 | 0.043231 | 0.055719 | 0.0038427 | 0 | 0 | 0 | 0.002882 | 0 | 91.1397 | 0 | 0 | 0.057641 | 1.3296 | 1.2979 | 0 | 0 | 0.043231 | 0 | 1.1211 | 0.1345 | 93683700 | 1530000000000 | 0.0061362
534 | 131 | Piping Plover | Charadrius melodus | Threatened | except Great Lakes watershed | Charadriidae | 1 | 3 | Birds | TRUE | Yes | Terr WoE | Birds | Terr WoE | Yes | TRUE | Yes | CH_131_poly_20181208_STD_WGS84_NAD83 | R_131_poly_190130_STD_NAD83 | CONUS | 2 | NJ | 0.0019151 | 6.4836 | 6.4823 | 0 | 0.0017509 | 0 | 6.0985 | 0.38307 | 0 | 0 | 0 | 0 | 0 | 0.0017509 | 0.00087547 | 0.00043774 | 0 | 0 | 0 | 0.0006566 | 0 | 2.7275 | 0 | 0 | 0.0013132 | 6.4831 | 6.4823 | 0 | 0 | 0.0017509 | 0 | 6.0985 | 0.38307 | 1644824700 | 1530000000000 | 0.10774
535 | 131 | Piping Plover | Charadrius melodus | Threatened | except Great Lakes watershed | Charadriidae | 1 | 3 | Birds | TRUE | Yes | Terr WoE | Birds | Terr WoE | Yes | TRUE | Yes | CH_131_poly_20181208_STD_WGS84_NAD83 | R_131_poly_190130_STD_NAD83 | CONUS | 2 | NY | 4.2089 | 10.9672 | 6.9036 | 0 | 0.25701 | 0 | 4.0514 | 2.6016 | 0 | 0 | 0 | 0 | 0 | 1.6945 | 3.8615 | 0.34892 | 0.18153 | 0.03055 | 0 | 0.46306 | 0 | 0.72182 | 0 | 0 | 4.1225 | 10.9004 | 6.923 | 0 | 0 | 1.6945 | 0.023657 | 4.0514 | 2.6016 | 63757831500 | 1530000000000 | 4.1761
536 | 131 | Piping Plover | Charadrius melodus | Threatened | except Great Lakes watershed | Charadriidae | 1 | 3 | Birds | TRUE | Yes | Terr WoE | Birds | Terr WoE | Yes | TRUE | Yes | CH_131_poly_20181208_STD_WGS84_NAD83 | R_131_poly_190130_STD_NAD83 | CONUS | 2 | PA | 1.7872 | 1.8796 | 0.09244 | 0 | 0.010271 | 0 | 0.010271 | 0.071898 | 0 | 0 | 0 | 0 | 0 | 0.50329 | 1.7358 | 0.030813 | 0 | 0 | 0 | 0.10271 | 0 | 30.2794 | 0 | 0 | 1.7461 | 1.8488 | 0.10271 | 0 | 0 | 0.50329 | 0.010271 | 0.010271 | 0.071898 | 8762400 | 1530000000000 | 0.00057393
537 | 131 | Piping Plover | Charadrius melodus | Threatened | except Great Lakes watershed | Charadriidae | 1 | 3 | Birds | TRUE | Yes | Terr WoE | Birds | Terr WoE | Yes | TRUE | Yes | CH_131_poly_20181208_STD_WGS84_NAD83 | R_131_poly_190130_STD_NAD83 | CONUS | 2 | VA | 2.7628 | 5.1477 | 2.7557 | 0 | 0.48558 | 0 | 1.5994 | 0.67296 | 0 | 0 | 0 | 0 | 0 | 0.48558 | 2.4322 | 0.18719 | 0 | 0 | 0 | 0.54346 | 0 | 14.9227 | 0 | 0 | 2.4553 | 4.8497 | 2.7557 | 0 | 0 | 0.48558 | 0 | 1.5994 | 0.67296 | 923584500 | 1530000000000 | 0.060494
538 | 131 | Piping Plover | Charadrius melodus | Threatened | except Great Lakes watershed | Charadriidae | 1 | 3 | Birds | TRUE | Yes | Terr WoE | Birds | Terr WoE | Yes | TRUE | Yes | CH_131_poly_20181208_STD_WGS84_NAD83 | R_131_poly_190130_STD_NAD83 | CONUS | 2 | VT | 10.9221 | 10.9221 | 0 | 0 | 0 | 0 | 0 | 0 | 0 | 0 | 0 | 0 | 0 | 0.26858 | 9.8478 | 0 | 3.402 | 0 | 0 | 0.7162 | 0 | 0 | 0 | 0 | 10.9221 | 10.9221 | 0 | 0 | 0 | 0.26858 | 0 | 0 | 0 | 1005300 | 1530000000000 | 6.58e-05
539 | 131 | Piping Plover | Charadrius melodus | Threatened | except Great Lakes watershed | Charadriidae | 1 | 3 | Birds | TRUE | Yes | Terr WoE | Birds | Terr WoE | Yes | TRUE | Yes | CH_131_poly_20181208_STD_WGS84_NAD83 | R_131_poly_190130_STD_NAD83 | CONUS | 3 | AL | 0.39457 | 9.9751 | 9.8056 | 0 | 0.58483 | 0 | 6.2674 | 3.0427 | 0 | 0 | 0 | 0 | 0 | 0.58483 | 0.33204 | 0.011522 | 0.020656 | 0 | 0.00014052 | 0.061686 | 0 | 4.246 | 0 | 0 | 0.35944 | 9.9602 | 9.8056 | 0 | 0 | 0.58483 | 0 | 6.2674 | 3.0427 | 640496700 | 1530000000000 | 0.041952
540 | 131 | Piping Plover | Charadrius melodus | Threatened | except Great Lakes watershed | Charadriidae | 1 | 3 | Birds | TRUE | Yes | Terr WoE | Birds | Terr WoE | Yes | TRUE | Yes | CH_131_poly_20181208_STD_WGS84_NAD83 | R_131_poly_190130_STD_NAD83 | CONUS | 3 | FL | 4.4627 | 23.8545 | 21.1645 | 0 | 2.1325 | 0 | 11.4049 | 7.656 | 0 | 0 | 0 | 0 | 0 | 2.1325 | 0.14495 | 1.1064 | 0.36741 | 0.032029 | 3.2882 | 3.579 | 0 | 17.3584 | 0 | 0 | 4.3042 | 24.6411 | 21.1645 | 2.1325 | 0 | 0 | 1.38e-05 | 11.4049 | 7.656 | 65278203300 | 1530000000000 | 4.2757
541 | 131 | Piping Plover | Charadrius melodus | Threatened | except Great Lakes watershed | Charadriidae | 1 | 3 | Birds | TRUE | Yes | Terr WoE | Birds | Terr WoE | Yes | TRUE | Yes | CH_131_poly_20181208_STD_WGS84_NAD83 | R_131_poly_190130_STD_NAD83 | CONUS | 3 | GA | 0.087629 | 8.4378 | 8.3876 | 0 | 0.22931 | 0 | 3.7398 | 4.431 | 0 | 0 | 0 | 0 | 0 | 0.22931 | 0.03215 | 0.020541 | 0.020179 | 0 | 0.00019751 | 0.018138 | 0 | 10.9081 | 0 | 0 | 0.071422 | 8.4303 | 8.3876 | 0 | 0 | 0.22931 | 0 | 3.7398 | 4.431 | 8202075300 | 1530000000000 | 0.53723
542 | 131 | Piping Plover | Charadrius melodus | Threatened | except Great Lakes watershed | Charadriidae | 1 | 3 | Birds | TRUE | Yes | Terr WoE | Birds | Terr WoE | Yes | TRUE | Yes | CH_131_poly_20181208_STD_WGS84_NAD83 | R_131_poly_190130_STD_NAD83 | CONUS | 3 | MS | 0.08558 | 10.5053 | 10.4302 | 0 | 0.048171 | 0 | 4.6045 | 5.7781 | 0 | 0 | 0 | 0 | 0 | 0.048171 | 0.049643 | 0.03034 | 2.89e-05 | 0.0007502 | 0 | 0.0092621 | 0 | 14.1722 | 0 | 0 | 0.078165 | 10.4981 | 10.4302 | 0 | 0 | 0.048171 | 0 | 4.6045 | 5.7781 | 6238340100 | 1530000000000 | 0.40861
543 | 131 | Piping Plover | Charadrius melodus | Threatened | except Great Lakes watershed | Charadriidae | 1 | 3 | Birds | TRUE | Yes | Terr WoE | Birds | Terr WoE | Yes | TRUE | Yes | CH_131_poly_20181208_STD_WGS84_NAD83 | R_131_poly_190130_STD_NAD83 | CONUS | 3 | NC | 7.1575 | 21.1753 | 15.865 | 0 | 4.6598 | 0 | 4.4175 | 6.9226 | 0 | 0 | 0 | 0 | 0 | 4.6598 | 6.8916 | 0.12355 | 0.09822 | 0.01462 | 0 | 0.50717 | 0 | 8.9351 | 0 | 0 | 7.0194 | 21.0974 | 15.8759 | 0 | 0 | 4.6598 | 0.012124 | 4.4175 | 6.9226 | 50686620300 | 1530000000000 | 3.32
544 | 131 | Piping Plover | Charadrius melodus | Threatened | except Great Lakes watershed | Charadriidae | 1 | 3 | Birds | TRUE | Yes | Terr WoE | Birds | Terr WoE | Yes | TRUE | Yes | CH_131_poly_20181208_STD_WGS84_NAD83 | R_131_poly_190130_STD_NAD83 | CONUS | 3 | SC | 2.7368 | 11.8047 | 10.3109 | 0 | 3.009 | 0 | 3.2899 | 4.0623 | 0 | 0 | 0 | 0 | 0 | 3.009 | 2.5454 | 0.09914 | 0.022497 | 0.0054838 | 0 | 0.30284 | 0 | 5.4206 | 0 | 0 | 2.5992 | 11.7552 | 10.3109 | 0 | 0 | 3.009 | 0 | 3.2899 | 4.0623 | 16510357800 | 1530000000000 | 1.0814
545 | 131 | Piping Plover | Charadrius melodus | Threatened | except Great Lakes watershed | Charadriidae | 1 | 3 | Birds | TRUE | Yes | Terr WoE | Birds | Terr WoE | Yes | TRUE | Yes | CH_131_poly_20181208_STD_WGS84_NAD83 | R_131_poly_190130_STD_NAD83 | CONUS | 3 | VA | 3.8345 | 23.2249 | 19.596 | 0 | 0.26007 | 0 | 17.467 | 1.8749 | 0 | 0 | 0 | 0 | 0 | 0.26007 | 3.7619 | 0.036289 | 0 | 0 | 0 | 0.09677 | 0 | 23.8478 | 0 | 0 | 3.774 | 23.1886 | 19.6202 | 0 | 0 | 0.26007 | 0.024193 | 17.467 | 1.8749 | 14880600 | 1530000000000 | 0.00097467
546 | 131 | Piping Plover | Charadrius melodus | Threatened | except Great Lakes watershed | Charadriidae | 1 | 3 | Birds | TRUE | Yes | Terr WoE | Birds | Terr WoE | Yes | TRUE | Yes | CH_131_poly_20181208_STD_WGS84_NAD83 | R_131_poly_190130_STD_NAD83 | CONUS | 4 | NY | 12.9215 | 16.6406 | 5.0593 | 0 | 1.6734 | 0 | 1.7288 | 1.6797 | 0 | 0 | 0 | 0 | 0 | 3.4194 | 12.1035 | 1.4061 | 0.69008 | 0.31846 | 0 | 0.84876 | 0 | 0.96749 | 0 | 0 | 12.9639 | 16.7128 | 5.07 | 0 | 0 | 3.4194 | 0.012972 | 1.7288 | 1.6797 | 60832918800 | 1530000000000 | 3.9845
547 | 131 | Piping Plover | Charadrius melodus | Threatened | except Great Lakes watershed | Charadriidae | 1 | 3 | Birds | TRUE | Yes | Terr WoE | Birds | Terr WoE | Yes | TRUE | Yes | CH_131_poly_20181208_STD_WGS84_NAD83 | R_131_poly_190130_STD_NAD83 | CONUS | 4 | VT | 4.1352 | 4.1352 | 0 | 0 | 0 | 0 | 0 | 0 | 0 | 0 | 0 | 0 | 0 | 0.85964 | 4.1352 | 0.014821 | 0 | 0 | 0 | 0 | 0 | 0 | 0 | 0 | 4.1352 | 4.1352 | 0 | 0 | 0 | 0.85964 | 0 | 0 | 0 | 6072300 | 1530000000000 | 0.00039773
548 | 131 | Piping Plover | Charadrius melodus | Threatened | except Great Lakes watershed | Charadriidae | 1 | 3 | Birds | TRUE | Yes | Terr WoE | Birds | Terr WoE | Yes | TRUE | Yes | CH_131_poly_20181208_STD_WGS84_NAD83 | R_131_poly_190130_STD_NAD83 | CONUS | 5 | NC | 2.4241 | 9.7528 | 7.5291 | 0 | 0.44314 | 0 | 0.87277 | 6.2492 | 0 | 0 | 0 | 0 | 0 | 0.44328 | 2.0174 | 0.67428 | 0.024903 | 4.61e-05 | 0 | 0.044088 | 0 | 2.2034 | 0 | 0 | 2.4159 | 11.4616 | 9.3701 | 0 | 0 | 0.44328 | 1.8814 | 0.87277 | 6.2492 | 1951547400 | 1530000000000 | 0.12783
549 | 131 | Piping Plover | Charadrius melodus | Threatened | except Great Lakes watershed | Charadriidae | 1 | 3 | Birds | TRUE | Yes | Terr WoE | Birds | Terr WoE | Yes | TRUE | Yes | CH_131_poly_20181208_STD_WGS84_NAD83 | R_131_poly_190130_STD_NAD83 | CONUS | 5 | NY | 6.7456 | 6.8144 | 0.079728 | 0 | 0.0199 | 0 | 0.016903 | 0.043828 | 0 | 0 | 0 | 0 | 0 | 1.5075 | 6.5399 | 0.70603 | 0.0039728 | 0.073443 | 0 | 0.55808 | 0 | 0 | 0 | 0 | 6.6802 | 6.7513 | 0.081949 | 0 | 0 | 1.5075 | 0.0022212 | 0.016903 | 0.043828 | 4983842700 | 1530000000000 | 0.32644
550 | 131 | Piping Plover | Charadrius melodus | Threatened | except Great Lakes watershed | Charadriidae | 1 | 3 | Birds | TRUE | Yes | Terr WoE | Birds | Terr WoE | Yes | TRUE | Yes | CH_131_poly_20181208_STD_WGS84_NAD83 | R_131_poly_190130_STD_NAD83 | CONUS | 5 | PA | 0.2233 | 0.2233 | 0 | 0 | 0 | 0 | 0 | 0 | 0 | 0 | 0 | 0 | 0 | 0.29773 | 0.2233 | 0 | 0 | 0 | 0 | 0.11165 | 0 | 3.9077 | 0 | 0 | 0.2233 | 0.2233 | 0 | 0 | 0 | 0.29773 | 0 | 0 | 0 | 2418300 | 1530000000000 | 0.0001584
551 | 131 | Piping Plover | Charadrius melodus | Threatened | except Great Lakes watershed | Charadriidae | 1 | 3 | Birds | TRUE | Yes | Terr WoE | Birds | Terr WoE | Yes | TRUE | Yes | CH_131_poly_20181208_STD_WGS84_NAD83 | R_131_poly_190130_STD_NAD83 | CONUS | 5 | VA | 2.5814 | 5.7585 | 3.2168 | 0 | 0.15886 | 0 | 0.039714 | 3.058 | 0 | 0 | 0 | 0 | 0 | 0.15886 | 2.2637 | 0.31771 | 0.11914 | 0 | 0 | 0.079428 | 0 | 0.35743 | 0 | 0 | 2.5814 | 7.8634 | 5.56 | 0 | 0 | 0.15886 | 2.3828 | 0.039714 | 3.058 | 2266200 | 1530000000000 | 0.00014844
552 | 131 | Piping Plover | Charadrius melodus | Threatened | except Great Lakes watershed | Charadriidae | 1 | 3 | Birds | TRUE | Yes | Terr WoE | Birds | Terr WoE | Yes | TRUE | Yes | CH_131_poly_20181208_STD_WGS84_NAD83 | R_131_poly_190130_STD_NAD83 | CONUS | 6 | GA | 0.69971 | 6.8222 | 6.2974 | 0 | 0.34985 | 0 | 0.17493 | 5.7726 | 0 | 0 | 0 | 0 | 0 | 0.34985 | 0.34985 | 0.058309 | 0 | 0 | 0 | 0.29155 | 0 | 75.5102 | 0 | 0 | 0.40816 | 6.5306 | 6.2974 | 0 | 0 | 0.34985 | 0 | 0.17493 | 5.7726 | 1543500 | 1530000000000 | 0.0001011
553 | 131 | Piping Plover | Charadrius melodus | Threatened | except Great Lakes watershed | Charadriidae | 1 | 3 | Birds | TRUE | Yes | Terr WoE | Birds | Terr WoE | Yes | TRUE | Yes | CH_131_poly_20181208_STD_WGS84_NAD83 | R_131_poly_190130_STD_NAD83 | CONUS | 6 | NC | 1.7238 | 10.5347 | 9.3641 | 0 | 0.7745 | 0 | 1.5851 | 7.0875 | 0 | 0 | 0 | 0 | 0 | 0.77485 | 1.2607 | 0.34536 | 0.42936 | 0.00011423 | 0 | 0.05874 | 0 | 66.2792 | 0 | 0 | 1.7164 | 10.7689 | 9.6134 | 0 | 0 | 0.77485 | 0.2719 | 1.5851 | 7.0875 | 14181821100 | 1530000000000 | 0.9289
554 | 131 | Piping Plover | Charadrius melodus | Threatened | except Great Lakes watershed | Charadriidae | 1 | 3 | Birds | TRUE | Yes | Terr WoE | Birds | Terr WoE | Yes | TRUE | Yes | CH_131_poly_20181208_STD_WGS84_NAD83 | R_131_poly_190130_STD_NAD83 | CONUS | 6 | TN | 0.22751 | 1.8786 | 1.6511 | 0 | 0.039002 | 0 | 0.15601 | 1.4561 | 0 | 0 | 0 | 0 | 0 | 0.039002 | 0.20801 | 0 | 0 | 0 | 0 | 0.019501 | 0 | 89.0471 | 0 | 0 | 0.20801 | 1.8721 | 1.6641 | 0 | 0 | 0.039002 | 0.013001 | 0.15601 | 1.4561 | 13845600 | 1530000000000 | 0.00090688
555 | 131 | Piping Plover | Charadrius melodus | Threatened | except Great Lakes watershed | Charadriidae | 1 | 3 | Birds | TRUE | Yes | Terr WoE | Birds | Terr WoE | Yes | TRUE | Yes | CH_131_poly_20181208_STD_WGS84_NAD83 | R_131_poly_190130_STD_NAD83 | CONUS | 8 | AR | 18.42 | 32.3387 | 15.5868 | 0 | 9.7462 | 0 | 1.7726 | 4.1616 | 0 | 0 | 0 | 0 | 0 | 9.7462 | 13.4068 | 0.19271 | 0.10012 | 0 | 0 | 6.0263 | 0 | 2.5709 | 0 | 0 | 13.6286 | 28.0974 | 15.5868 | 0 | 0 | 9.7462 | 0 | 1.7726 | 4.1616 | 25246305900 | 1530000000000 | 1.6536
556 | 131 | Piping Plover | Charadrius melodus | Threatened | except Great Lakes watershed | Charadriidae | 1 | 3 | Birds | TRUE | Yes | Terr WoE | Birds | Terr WoE | Yes | TRUE | Yes | CH_131_poly_20181208_STD_WGS84_NAD83 | R_131_poly_190130_STD_NAD83 | CONUS | 8 | LA | 2.5714 | 8.2588 | 7.6365 | 0 | 4.9011 | 0 | 2.3282 | 0.47013 | 0 | 0 | 0 | 0 | 0 | 4.9011 | 0.0049984 | 0.0015845 | 0.0027252 | 0 | 0.0033323 | 2.5664 | 0 | 2.8727 | 0 | 0 | 0.012591 | 7.6407 | 7.6365 | 0 | 0 | 4.9011 | 0 | 2.3282 | 0.47013 | 33058719900 | 1530000000000 | 2.1653
557 | 131 | Piping Plover | Charadrius melodus | Threatened | except Great Lakes watershed | Charadriidae | 1 | 3 | Birds | TRUE | Yes | Terr WoE | Birds | Terr WoE | Yes | TRUE | Yes | CH_131_poly_20181208_STD_WGS84_NAD83 | R_131_poly_190130_STD_NAD83 | CONUS | 8 | MO | 18.4426 | 47.541 | 37.2951 | 0 | 18.0328 | 0 | 2.459 | 16.8033 | 0 | 0 | 0 | 0 | 0 | 18.0328 | 17.2131 | 0 | 0 | 0 | 0 | 3.6885 | 0 | 0 | 0 | 0 | 17.2131 | 46.3115 | 37.2951 | 0 | 0 | 18.0328 | 0 | 2.459 | 16.8033 | 219600 | 1530000000000 | 1.44e-05
558 | 131 | Piping Plover | Charadrius melodus | Threatened | except Great Lakes watershed | Charadriidae | 1 | 3 | Birds | TRUE | Yes | Terr WoE | Birds | Terr WoE | Yes | TRUE | Yes | CH_131_poly_20181208_STD_WGS84_NAD83 | R_131_poly_190130_STD_NAD83 | CONUS | 8 | MS | 0.36191 | 1.7767 | 1.5003 | 0 | 1.0726 | 0 | 0.10528 | 0.32243 | 0 | 0 | 0 | 0 | 0 | 1.0726 | 0.29611 | 0.026321 | 0.032901 | 0 | 0 | 0.026321 | 0 | 0 | 0 | 0 | 0.33559 | 1.7701 | 1.5003 | 0 | 0 | 1.0726 | 0 | 0.10528 | 0.32243 | 13677300 | 1530000000000 | 0.00089586
559 | 131 | Piping Plover | Charadrius melodus | Threatened | except Great Lakes watershed | Charadriidae | 1 | 3 | Birds | TRUE | Yes | Terr WoE | Birds | Terr WoE | Yes | TRUE | Yes | CH_131_poly_20181208_STD_WGS84_NAD83 | R_131_poly_190130_STD_NAD83 | CONUS | 8 | TN | 0.87622 | 2.0162 | 1.1825 | 0 | 1.0464 | 0 | 0 | 0.13611 | 0 | 0 | 0 | 0 | 0 | 1.0464 | 0.604 | 0 | 0.008507 | 0 | 0 | 0.26372 | 0 | 0 | 0 | 0 | 0.61251 | 1.7524 | 1.1825 | 0 | 0 | 1.0464 | 0 | 0 | 0.13611 | 10579500 | 1530000000000 | 0.00069295
560 | 131 | Piping Plover | Charadrius melodus | Threatened | except Great Lakes watershed | Charadriidae | 1 | 3 | Birds | TRUE | Yes | Terr WoE | Birds | Terr WoE | Yes | TRUE | Yes | CH_131_poly_20181208_STD_WGS84_NAD83 | R_131_poly_190130_STD_NAD83 | CONUS | 9 | ND | 55.4732 | 55.4732 | 0 | 0 | 0 | 0 | 0 | 0 | 0 | 9.8172 | 49.1719 | 0 | 0 | 9.2394 | 14.0105 | 10.2499 | 0 | 0 | 0 | 27.94 | 0 | 3.4681 | 0 | 0 | 22.1634 | 22.1634 | 0 | 0 | 0 | 9.2394 | 0 | 0 | 0 | 25539142500 | 1530000000000 | 1.6728
561 | 131 | Piping Plover | Charadrius melodus | Threatened | except Great Lakes watershed | Charadriidae | 1 | 3 | Birds | TRUE | Yes | Terr WoE | Birds | Terr WoE | Yes | TRUE | Yes | CH_131_poly_20181208_STD_WGS84_NAD83 | R_131_poly_190130_STD_NAD83 | CONUS | 10a | CO | 0.014828 | 0.014828 | 0 | 0 | 0 | 0 | 0 | 0 | 0 | 0 | 0.0011286 | 0 | 0 | 0.0035111 | 0.0034484 | 6.27e-05 | 0 | 0 | 0 | 0.010188 | 0 | 52.4931 | 0 | 0 | 0.0035111 | 0.0035111 | 0 | 0 | 0 | 0.0035111 | 0 | 0 | 0 | 2870923500 | 1530000000000 | 0.18804
562 | 131 | Piping Plover | Charadrius melodus | Threatened | except Great Lakes watershed | Charadriidae | 1 | 3 | Birds | TRUE | Yes | Terr WoE | Birds | Terr WoE | Yes | TRUE | Yes | CH_131_poly_20181208_STD_WGS84_NAD83 | R_131_poly_190130_STD_NAD83 | CONUS | 10a | IA | 70.1143 | 74.0491 | 73.7456 | 73.7456 | 0 | 0 | 0 | 0 | 0 | 5.66e-05 | 5.66e-05 | 0 | 0 | 0.55643 | 70.0613 | 0.074202 | 0.013339 | 0 | 0 | 0.34079 | 0 | 0.045601 | 0 | 0 | 70.0645 | 70.0645 | 0 | 0 | 0 | 0.55643 | 0 | 0 | 0 | 4770329400 | 1530000000000 | 0.31245
563 | 131 | Piping Plover | Charadrius melodus | Threatened | except Great Lakes watershed | Charadriidae | 1 | 3 | Birds | TRUE | Yes | Terr WoE | Birds | Terr WoE | Yes | TRUE | Yes | CH_131_poly_20181208_STD_WGS84_NAD83 | R_131_poly_190130_STD_NAD83 | CONUS | 10a | KS | 19.0685 | 23.8948 | 7.5787 | 0 | 2.636 | 0 | 1.8376 | 3.1139 | 15.2931 | 2.2102 | 8.0717 | 0 | 4.2489 | 2.6764 | 11.5801 | 0.0023231 | 0 | 0 | 0 | 5.5153 | 5.5153 | 5.4757 | 5.5153 | 5.5153 | 11.5818 | 18.8186 | 7.5787 | 0 | 0 | 2.6764 | 0 | 1.8376 | 3.1139 | 6082517700 | 1530000000000 | 0.3984
564 | 131 | Piping Plover | Charadrius melodus | Threatened | except Great Lakes watershed | Charadriidae | 1 | 3 | Birds | TRUE | Yes | Terr WoE | Birds | Terr WoE | Yes | TRUE | Yes | CH_131_poly_20181208_STD_WGS84_NAD83 | R_131_poly_190130_STD_NAD83 | CONUS | 10a | ND | 43.9101 | 43.9101 | 0 | 0 | 0 | 0 | 0 | 0 | 0 | 9.3876 | 23.7413 | 0 | 0.00018039 | 0.89015 | 28.3296 | 2.5452 | 0 | 0 | 0 | 4.1389 | 0 | 1.3984 | 0 | 0 | 29.0967 | 29.0967 | 0 | 0 | 0 | 0.89015 | 0 | 0 | 0 | 4490343900 | 1530000000000 | 0.29412
565 | 131 | Piping Plover | Charadrius melodus | Threatened | except Great Lakes watershed | Charadriidae | 1 | 3 | Birds | TRUE | Yes | Terr WoE | Birds | Terr WoE | Yes | TRUE | Yes | CH_131_poly_20181208_STD_WGS84_NAD83 | R_131_poly_190130_STD_NAD83 | CONUS | 10a | NE | 38.1354 | 38.1355 | 0.00010128 | 0.00010128 | 0 | 0 | 0 | 0 | 0 | 1.9622 | 2.1283 | 0 | 0.38277 | 1.3968 | 37.6571 | 0.61234 | 7.73e-05 | 0.00046437 | 0 | 1.7418 | 0 | 1.4321 | 0 | 0 | 37.6951 | 37.6971 | 0.0024261 | 0 | 0 | 1.3968 | 0.0024261 | 0 | 0 | 120000000000 | 1530000000000 | 7.8579
566 | 131 | Piping Plover | Charadrius melodus | Threatened | except Great Lakes watershed | Charadriidae | 1 | 3 | Birds | TRUE | Yes | Terr WoE | Birds | Terr WoE | Yes | TRUE | Yes | CH_131_poly_20181208_STD_WGS84_NAD83 | R_131_poly_190130_STD_NAD83 | CONUS | 10a | SD | 45.9868 | 45.9869 | 0.0027433 | 0.0027433 | 0 | 0 | 0 | 0 | 0 | 12.1511 | 15.9869 | 0 | 4.116 | 2.0876 | 41.2946 | 0.72336 | 0 | 3.31e-06 | 0 | 7.6047 | 0 | 1.6202 | 0 | 0 | 41.4494 | 41.4494 | 0 | 0 | 0 | 2.0876 | 0 | 0 | 0 | 27197163000 | 1530000000000 | 1.7814
567 | 131 | Piping Plover | Charadrius melodus | Threatened | except Great Lakes watershed | Charadriidae | 1 | 3 | Birds | TRUE | Yes | Terr WoE | Birds | Terr WoE | Yes | TRUE | Yes | CH_131_poly_20181208_STD_WGS84_NAD83 | R_131_poly_190130_STD_NAD83 | CONUS | 10a | WY | 0.0073468 | 0.0073468 | 0 | 0 | 0 | 0 | 0 | 0 | 0 | 0 | 2.04e-05 | 0 | 0 | 0.026782 | 0.0012007 | 0.0031341 | 0 | 0 | 0 | 0.0031748 | 0 | 72.0183 | 0 | 0 | 0.0042941 | 0.0042941 | 0 | 0 | 0 | 0.026782 | 0 | 0 | 0 | 4422312900 | 1530000000000 | 0.28966
568 | 131 | Piping Plover | Charadrius melodus | Threatened | except Great Lakes watershed | Charadriidae | 1 | 3 | Birds | TRUE | Yes | Terr WoE | Birds | Terr WoE | Yes | TRUE | Yes | CH_131_poly_20181208_STD_WGS84_NAD83 | R_131_poly_190130_STD_NAD83 | CONUS | 10b | CO | 0.18468 | 0.18468 | 0 | 0 | 0 | 0 | 0 | 0 | 0 | 0.037549 | 0.13886 | 0 | 0.033147 | 0.14753 | 0.067628 | 0.0034014 | 0 | 0 | 0 | 0.051955 | 0 | 47.2152 | 0 | 0 | 0.070029 | 0.070029 | 0 | 0 | 0 | 0.14753 | 0 | 0 | 0 | 1349435700 | 1530000000000 | 0.088388
569 | 131 | Piping Plover | Charadrius melodus | Threatened | except Great Lakes watershed | Charadriidae | 1 | 3 | Birds | TRUE | Yes | Terr WoE | Birds | Terr WoE | Yes | TRUE | Yes | CH_131_poly_20181208_STD_WGS84_NAD83 | R_131_poly_190130_STD_NAD83 | CONUS | 10b | MT | 19.2144 | 19.2144 | 0 | 0 | 0 | 0 | 0 | 0 | 0 | 1.76e-05 | 0.00037308 | 0 | 0 | 9.6041 | 0.71002 | 16.4985 | 0 | 0 | 0 | 4.749 | 0 | 18.2748 | 0 | 0 | 16.9624 | 16.9624 | 0 | 0 | 0 | 9.6041 | 0 | 0 | 0 | 41010126300 | 1530000000000 | 2.6861
570 | 131 | Piping Plover | Charadrius melodus | Threatened | except Great Lakes watershed | Charadriidae | 1 | 3 | Birds | TRUE | Yes | Terr WoE | Birds | Terr WoE | Yes | TRUE | Yes | CH_131_poly_20181208_STD_WGS84_NAD83 | R_131_poly_190130_STD_NAD83 | CONUS | 10b | ND | 37.2646 | 37.2646 | 0 | 0 | 0 | 0 | 0 | 0 | 0 | 8.9209 | 31.0939 | 0 | 2.96e-05 | 3.4145 | 13.942 | 9.7781 | 0 | 0 | 0 | 13.7634 | 0 | 6.0105 | 0 | 0 | 21.6547 | 21.6547 | 0 | 0 | 0 | 3.4145 | 0 | 0 | 0 | 70048760400 | 1530000000000 | 4.5882
571 | 131 | Piping Plover | Charadrius melodus | Threatened | except Great Lakes watershed | Charadriidae | 1 | 3 | Birds | TRUE | Yes | Terr WoE | Birds | Terr WoE | Yes | TRUE | Yes | CH_131_poly_20181208_STD_WGS84_NAD83 | R_131_poly_190130_STD_NAD83 | CONUS | 10b | NE | 22.3123 | 22.3123 | 0 | 0 | 0 | 0 | 0 | 0 | 0 | 7.3159 | 16.6623 | 0 | 4.0698 | 13.4747 | 12.4978 | 4.497 | 0 | 0 | 0 | 5.151 | 0 | 1.8664 | 0 | 0 | 13.1729 | 13.1729 | 0 | 0 | 0 | 13.4747 | 0 | 0 | 0 | 42769594800 | 1530000000000 | 2.8014
572 | 131 | Piping Plover | Charadrius melodus | Threatened | except Great Lakes watershed | Charadriidae | 1 | 3 | Birds | TRUE | Yes | Terr WoE | Birds | Terr WoE | Yes | TRUE | Yes | CH_131_poly_20181208_STD_WGS84_NAD83 | R_131_poly_190130_STD_NAD83 | CONUS | 10b | SD | 23.2596 | 23.2596 | 0 | 0 | 0 | 0 | 0 | 0 | 0 | 12.8602 | 20.0742 | 0 | 4.5866 | 3.9663 | 15.4425 | 0.62695 | 0.00048726 | 0 | 0 | 5.8843 | 0 | 2.8545 | 0 | 0 | 15.6239 | 15.6239 | 0 | 0 | 0 | 3.9663 | 0 | 0 | 0 | 44144962200 | 1530000000000 | 2.8915
573 | 131 | Piping Plover | Charadrius melodus | Threatened | except Great Lakes watershed | Charadriidae | 1 | 3 | Birds | TRUE | Yes | Terr WoE | Birds | Terr WoE | Yes | TRUE | Yes | CH_131_poly_20181208_STD_WGS84_NAD83 | R_131_poly_190130_STD_NAD83 | CONUS | 10b | WY | 3.1574 | 3.1574 | 0 | 0 | 0 | 0 | 0 | 0 | 0 | 0.42631 | 2.4287 | 0 | 8.37e-05 | 2.1336 | 1.0019 | 0.37878 | 0 | 0 | 0 | 0.70097 | 0 | 27.5268 | 0 | 0 | 1.1159 | 1.1159 | 0 | 0 | 0 | 2.1336 | 0 | 0 | 0 | 58048176600 | 1530000000000 | 3.8021
574 | 131 | Piping Plover | Charadrius melodus | Threatened | except Great Lakes watershed | Charadriidae | 1 | 3 | Birds | TRUE | Yes | Terr WoE | Birds | Terr WoE | Yes | TRUE | Yes | CH_131_poly_20181208_STD_WGS84_NAD83 | R_131_poly_190130_STD_NAD83 | CONUS | 11a | AR | 2.5673 | 12.3486 | 10.1669 | 0 | 2.1461 | 0.00020521 | 3.6992 | 4.3376 | 0 | 0 | 6.04e-06 | 0 | 0 | 2.1461 | 2.2587 | 0.033911 | 0.24496 | 4.53e-05 | 0 | 0.17974 | 0 | 18.1952 | 0 | 0 | 2.4299 | 12.2525 | 10.1667 | 0 | 0 | 2.1461 | 0 | 3.6992 | 4.3376 | 29822769900 | 1530000000000 | 1.9534
575 | 131 | Piping Plover | Charadrius melodus | Threatened | except Great Lakes watershed | Charadriidae | 1 | 3 | Birds | TRUE | Yes | Terr WoE | Birds | Terr WoE | Yes | TRUE | Yes | CH_131_poly_20181208_STD_WGS84_NAD83 | R_131_poly_190130_STD_NAD83 | CONUS | 11a | KS | 16.3786 | 20.2981 | 4.1819 | 0 | 0.16876 | 0.4811 | 0.23856 | 3.7326 | 15.5233 | 3.392 | 5.2121 | 0 | 0.71259 | 0.16876 | 13.4602 | 0 | 0.00088356 | 0 | 0 | 1.9898 | 1.9898 | 0 | 1.9898 | 1.9898 | 13.4611 | 17.5259 | 4.1399 | 0 | 0 | 0.16876 | 0 | 0.23856 | 3.7326 | 203720400 | 1530000000000 | 0.013344
576 | 131 | Piping Plover | Charadrius melodus | Threatened | except Great Lakes watershed | Charadriidae | 1 | 3 | Birds | TRUE | Yes | Terr WoE | Birds | Terr WoE | Yes | TRUE | Yes | CH_131_poly_20181208_STD_WGS84_NAD83 | R_131_poly_190130_STD_NAD83 | CONUS | 11a | LA | 0.051867 | 15.0934 | 15.0415 | 0 | 0 | 0 | 3.1639 | 11.8776 | 0 | 0 | 0 | 0 | 0 | 0 | 0.051867 | 0 | 0 | 0 | 0 | 0 | 0 | 0 | 0 | 0 | 0.051867 | 15.0934 | 15.0415 | 0 | 0 | 0 | 0 | 3.1639 | 11.8776 | 1735200 | 1530000000000 | 0.00011365
577 | 131 | Piping Plover | Charadrius melodus | Threatened | except Great Lakes watershed | Charadriidae | 1 | 3 | Birds | TRUE | Yes | Terr WoE | Birds | Terr WoE | Yes | TRUE | Yes | CH_131_poly_20181208_STD_WGS84_NAD83 | R_131_poly_190130_STD_NAD83 | CONUS | 11a | OK | 13.9349 | 20.7571 | 10.5604 | 0 | 1.8976 | 5.8122 | 2.0223 | 4.7939 | 9.28e-05 | 1.99e-05 | 13.2249 | 0 | 1.86e-05 | 1.8976 | 1.6387 | 0.050031 | 0.24295 | 0.00017056 | 0 | 4.4187 | 4.3931 | 2.4605 | 4.3931 | 4.3931 | 1.8483 | 10.3194 | 8.7089 | 0 | 0 | 1.8976 | 2.2e-05 | 2.0223 | 4.7939 | 131000000000 | 1530000000000 | 8.5713
578 | 131 | Piping Plover | Charadrius melodus | Threatened | except Great Lakes watershed | Charadriidae | 1 | 3 | Birds | TRUE | Yes | Terr WoE | Birds | Terr WoE | Yes | TRUE | Yes | CH_131_poly_20181208_STD_WGS84_NAD83 | R_131_poly_190130_STD_NAD83 | CONUS | 11a | TX | 3.9003 | 12.3408 | 9.6191 | 0 | 2.7033 | 6.35e-05 | 3.2934 | 3.6512 | 0 | 0 | 0.00051391 | 0 | 0 | 2.7033 | 2.6197 | 0.0048126 | 0.32992 | 0 | 0 | 1.5754 | 1.5261 | 1.8225 | 1.5261 | 1.5261 | 2.847 | 11.596 | 9.619 | 0 | 0 | 2.7033 | 0 | 3.2934 | 3.6512 | 29772010800 | 1530000000000 | 1.9501
579 | 131 | Piping Plover | Charadrius melodus | Threatened | except Great Lakes watershed | Charadriidae | 1 | 3 | Birds | TRUE | Yes | Terr WoE | Birds | Terr WoE | Yes | TRUE | Yes | CH_131_poly_20181208_STD_WGS84_NAD83 | R_131_poly_190130_STD_NAD83 | CONUS | 11b | CO | 21.7057 | 22.9128 | 10.6116 | 0 | 9.8261 | 9.86e-06 | 0.10698 | 0.77442 | 0 | 2.6427 | 18.6739 | 0 | 9.899 | 18.6879 | 4.2305 | 0.14336 | 0 | 0 | 0 | 12.0496 | 0.001055 | 6.4426 | 0.001055 | 0.001055 | 4.3092 | 13.492 | 10.6116 | 0 | 0 | 18.6879 | 0 | 0.10698 | 0.77442 | 18256661100 | 1530000000000 | 1.1958
580 | 131 | Piping Plover | Charadrius melodus | Threatened | except Great Lakes watershed | Charadriidae | 1 | 3 | Birds | TRUE | Yes | Terr WoE | Birds | Terr WoE | Yes | TRUE | Yes | CH_131_poly_20181208_STD_WGS84_NAD83 | R_131_poly_190130_STD_NAD83 | CONUS | 11b | KS | 40.135 | 44.9382 | 25.4997 | 0 | 20.6355 | 0.032131 | 0.92003 | 4.019 | 9.8974 | 5.0413 | 37.1779 | 0 | 23.9089 | 20.6371 | 6.9272 | 0.00095734 | 0 | 0 | 0 | 25.5061 | 25.5059 | 0.012864 | 25.5059 | 25.5059 | 6.9281 | 31.0546 | 25.4972 | 0 | 0 | 20.6371 | 0 | 0.92003 | 4.019 | 4512483000 | 1530000000000 | 0.29557
581 | 131 | Piping Plover | Charadrius melodus | Threatened | except Great Lakes watershed | Charadriidae | 1 | 3 | Birds | TRUE | Yes | Terr WoE | Birds | Terr WoE | Yes | TRUE | Yes | CH_131_poly_20181208_STD_WGS84_NAD83 | R_131_poly_190130_STD_NAD83 | CONUS | 11b | NM | 0.092925 | 0.45262 | 0.36152 | 0 | 0.026112 | 3.31e-05 | 0.073372 | 0.26191 | 0 | 0 | 0 | 0 | 0 | 0.22964 | 0.001282 | 1.65e-05 | 0.0016873 | 0 | 0 | 0.090435 | 1.65e-05 | 3.11 | 1.65e-05 | 1.65e-05 | 0.0029693 | 0.36373 | 0.36097 | 0 | 0 | 0.22964 | 0 | 0.073372 | 0.26191 | 10881375300 | 1530000000000 | 0.71273
582 | 131 | Piping Plover | Charadrius melodus | Threatened | except Great Lakes watershed | Charadriidae | 1 | 3 | Birds | TRUE | Yes | Terr WoE | Birds | Terr WoE | Yes | TRUE | Yes | CH_131_poly_20181208_STD_WGS84_NAD83 | R_131_poly_190130_STD_NAD83 | CONUS | 11b | OK | 27.846 | 34.0304 | 14.3982 | 0 | 8.7685 | 3.7972 | 0.57666 | 3.8607 | 1.26e-05 | 0.00030484 | 21.3275 | 0 | 0.00057023 | 8.7685 | 2.3528 | 0.20325 | 0.0038338 | 0.00012373 | 0 | 10.1262 | 10.1261 | 3.1955 | 10.1261 | 10.1261 | 2.5379 | 15.2821 | 13.1594 | 0 | 0 | 8.7685 | 0 | 0.57666 | 3.8607 | 50189832900 | 1530000000000 | 3.2874
583 | 131 | Piping Plover | Charadrius melodus | Threatened | except Great Lakes watershed | Charadriidae | 1 | 3 | Birds | TRUE | Yes | Terr WoE | Birds | Terr WoE | Yes | TRUE | Yes | CH_131_poly_20181208_STD_WGS84_NAD83 | R_131_poly_190130_STD_NAD83 | CONUS | 11b | TX | 13.5032 | 21.4844 | 12.1779 | 0 | 8.788 | 1.07e-06 | 0.6321 | 2.821 | 0 | 0 | 6.23e-05 | 0 | 0 | 8.788 | 6.3094 | 0.19478 | 0.0049096 | 0 | 0 | 9.4079 | 9.2647 | 2.2279 | 9.2647 | 9.2647 | 6.3998 | 17.6733 | 12.1778 | 0 | 0 | 8.788 | 0 | 0.6321 | 2.821 | 83738570400 | 1530000000000 | 5.4848
584 | 131 | Piping Plover | Charadrius melodus | Threatened | except Great Lakes watershed | Charadriidae | 1 | 3 | Birds | TRUE | Yes | Terr WoE | Birds | Terr WoE | Yes | TRUE | Yes | CH_131_poly_20181208_STD_WGS84_NAD83 | R_131_poly_190130_STD_NAD83 | CONUS | 12a | LA | 0.00098116 | 0.71036 | 0.70952 | 0 | 0.12755 | 0 | 0.50207 | 0.080175 | 0 | 0 | 0 | 0 | 0 | 0.12755 | 0 | 0 | 0 | 0 | 0 | 0.00098116 | 0 | 28.3797 | 0 | 0 | 0 | 0.70952 | 0.70952 | 0 | 0 | 0.12755 | 0 | 0.50207 | 0.080175 | 642097800 | 1530000000000 | 0.042057
585 | 131 | Piping Plover | Charadrius melodus | Threatened | except Great Lakes watershed | Charadriidae | 1 | 3 | Birds | TRUE | Yes | Terr WoE | Birds | Terr WoE | Yes | TRUE | Yes | CH_131_poly_20181208_STD_WGS84_NAD83 | R_131_poly_190130_STD_NAD83 | CONUS | 12a | TX | 7.8735 | 22.763 | 16.7879 | 0 | 4.0125 | 0 | 7.0988 | 5.7275 | 0 | 0 | 0 | 0 | 0 | 4.0125 | 4.2167 | 0.033377 | 0.13546 | 4.02e-05 | 0.00028924 | 5.7382 | 5.6818 | 2.9522 | 5.6818 | 5.6818 | 4.3139 | 20.1621 | 16.7881 | 0 | 0 | 4.0125 | 0.00038592 | 7.0988 | 5.7275 | 116000000000 | 1530000000000 | 7.6223
586 | 131 | Piping Plover | Charadrius melodus | Threatened | except Great Lakes watershed | Charadriidae | 1 | 3 | Birds | TRUE | Yes | Terr WoE | Birds | Terr WoE | Yes | TRUE | Yes | CH_131_poly_20181208_STD_WGS84_NAD83 | R_131_poly_190130_STD_NAD83 | CONUS | 12b | NM | 0.1947 | 2.2766 | 2.1973 | 0 | 0.2491 | 0 | 0.041598 | 1.93 | 0 | 0 | 0 | 0 | 0 | 0.2491 | 0.0088611 | 0.0071381 | 0 | 0 | 0 | 0.18116 | 0.0061536 | 1.1881 | 0.0061536 | 0.0061536 | 0.015999 | 2.2057 | 2.1973 | 0 | 0 | 0.2491 | 0 | 0.041598 | 1.93 | 365642100 | 1530000000000 | 0.023949
587 | 131 | Piping Plover | Charadrius melodus | Threatened | except Great Lakes watershed | Charadriidae | 1 | 3 | Birds | TRUE | Yes | Terr WoE | Birds | Terr WoE | Yes | TRUE | Yes | CH_131_poly_20181208_STD_WGS84_NAD83 | R_131_poly_190130_STD_NAD83 | CONUS | 12b | TX | 15.9209 | 26.1484 | 12.5341 | 0 | 6.9938 | 0 | 1.0637 | 4.5198 | 0 | 0 | 0 | 0 | 0 | 6.9938 | 5.1987 | 0.36397 | 0.059581 | 0.0096004 | 0.031456 | 12.7111 | 12.5275 | 1.2276 | 12.5275 | 12.5275 | 5.6201 | 17.646 | 12.5341 | 0 | 0 | 6.9938 | 0 | 1.0637 | 4.5198 | 73853505900 | 1530000000000 | 4.8374
588 | 131 | Piping Plover | Charadrius melodus | Threatened | except Great Lakes watershed | Charadriidae | 1 | 3 | Birds | TRUE | Yes | Terr WoE | Birds | Terr WoE | Yes | TRUE | Yes | CH_131_poly_20181208_STD_WGS84_NAD83 | R_131_poly_190130_STD_NAD83 | CONUS | 13 | CO | 0.0011504 | 0.0011504 | 0 | 0 | 0 | 0 | 0 | 0 | 0 | 0 | 9.59e-05 | 0 | 0 | 0.0003515 | 0.00019173 | 0 | 0 | 0 | 0 | 0.00086277 | 0 | 68.2925 | 0 | 0 | 0.00019173 | 0.00019173 | 0 | 0 | 0 | 0.0003515 | 0 | 0 | 0 | 2816514000 | 1530000000000 | 0.18448
589 | 131 | Piping Plover | Charadrius melodus | Threatened | except Great Lakes watershed | Charadriidae | 1 | 3 | Birds | TRUE | Yes | Terr WoE | Birds | Terr WoE | Yes | TRUE | Yes | CH_131_poly_20181208_STD_WGS84_NAD83 | R_131_poly_190130_STD_NAD83 | CONUS | 13 | NM | 0.59205 | 2.4349 | 2.0407 | 0 | 1.1289 | 0 | 0.25007 | 0.72223 | 0 | 0 | 0 | 0 | 0 | 1.1289 | 0.34269 | 0.018295 | 0.1681 | 0.00048372 | 0 | 0.26231 | 0 | 41.0737 | 0 | 0 | 0.50514 | 2.387 | 2.0407 | 0 | 0 | 1.1289 | 0 | 0.25007 | 0.72223 | 50235867000 | 1530000000000 | 3.2904
590 | 131 | Piping Plover | Charadrius melodus | Threatened | except Great Lakes watershed | Charadriidae | 1 | 3 | Birds | TRUE | Yes | Terr WoE | Birds | Terr WoE | Yes | TRUE | Yes | CH_131_poly_20181208_STD_WGS84_NAD83 | R_131_poly_190130_STD_NAD83 | CONUS | 13 | TX | 41.4767 | 48.548 | 15.7902 | 0 | 9.2443 | 0 | 3.837 | 2.7756 | 0 | 0 | 0 | 0 | 0 | 9.2443 | 19.3193 | 0.76913 | 0 | 0 | 1.0674 | 38.8355 | 38.6976 | 29.4906 | 38.6976 | 38.6976 | 20.9096 | 33.3388 | 15.7902 | 0 | 0 | 9.1637 | 0 | 3.837 | 2.7756 | 103792500 | 1530000000000 | 0.0067984
591 | 131 | Piping Plover | Charadrius melodus | Threatened | except Great Lakes watershed | Charadriidae | 1 | 3 | Birds | TRUE | Yes | Terr WoE | Birds | Terr WoE | Yes | TRUE | Yes | CH_131_poly_20181208_STD_WGS84_NAD83 | R_131_poly_190130_STD_NAD83 | CONUS | 14 | CO | 1.0217 | 1.6898 | 0.94353 | 0 | 0.34574 | 0 | 0.33408 | 0.26519 | 0 | 0.054384 | 0.59375 | 0 | 0.10217 | 0.56816 | 0.31649 | 0.32085 | 0.054226 | 0.014721 | 0 | 0.20634 | 0 | 64.0295 | 0 | 0 | 0.56948 | 1.3747 | 0.94353 | 0 | 0 | 0.56816 | 0 | 0.33408 | 0.26519 | 97735781700 | 1530000000000 | 6.4017
592 | 131 | Piping Plover | Charadrius melodus | Threatened | except Great Lakes watershed | Charadriidae | 1 | 3 | Birds | TRUE | Yes | Terr WoE | Birds | Terr WoE | Yes | TRUE | Yes | CH_131_poly_20181208_STD_WGS84_NAD83 | R_131_poly_190130_STD_NAD83 | CONUS | 14 | WY | 0.0076864 | 0.0076864 | 0 | 0 | 0 | 0 | 0 | 0 | 0 | 0 | 0.0076864 | 0 | 0 | 0.015373 | 0 | 0 | 0 | 0 | 0 | 0 | 0 | 63.8739 | 0 | 0 | 0 | 0 | 0 | 0 | 0 | 0.015373 | 0 | 0 | 0 | 11709000 | 1530000000000 | 0.00076693
593 | 131 | Piping Plover | Charadrius melodus | Threatened | except Great Lakes watershed | Charadriidae | 1 | 3 | Birds | TRUE | Yes | Terr WoE | Birds | Terr WoE | Yes | TRUE | Yes | CH_131_poly_20181208_STD_WGS84_NAD83 | R_131_poly_190130_STD_NAD83 | CONUS | 2 | RI | 0 | 0.044287 | 0.044287 | 0 | 0.014762 | 0 | 0.029525 | 0 | 0 | 0 | 0 | 0 | 0 | 0.014762 | 0 | 0 | 0 | 0 | 0 | 0 | 0 | 0 | 0 | 0 | 0 | 0.044287 | 0.044287 | 0 | 0 | 0.014762 | 0 | 0.029525 | 0 | 18289800 | 1530000000000 | 0.001198
594 | 131 | Piping Plover | Charadrius melodus | Threatened | except Great Lakes watershed | Charadriidae | 1 | 3 | Birds | TRUE | Yes | Terr WoE | Birds | Terr WoE | Yes | TRUE | Yes | CH_131_poly_20181208_STD_WGS84_NAD83 | R_131_poly_190130_STD_NAD83 | CONUS | 5 | TN | 0 | 7.7253 | 7.7253 | 0 | 0 | 0 | 0 | 7.7253 | 0 | 0 | 0 | 0 | 0 | 0 | 0 | 0 | 0 | 0 | 0 | 0 | 0 | 27.897 | 0 | 0 | 0 | 8.1545 | 8.1545 | 0 | 0 | 0 | 0.42918 | 0 | 7.7253 | 209700 | 1530000000000 | 1.37e-05
595 | 131 | Piping Plover | Charadrius melodus | Threatened | except Great Lakes watershed | Charadriidae | 1 | 3 | Birds | TRUE | Yes | Terr WoE | Birds | Terr WoE | Yes | TRUE | Yes | CH_131_poly_20181208_STD_WGS84_NAD83 | R_131_poly_190130_STD_NAD83 | CONUS | 11a | MO | 0 | 10.5719 | 10.9619 | 0 | 0 | 0 | 1.2132 | 9.3588 | 0 | 0 | 0 | 0 | 0 | 0 | 0 | 0 | 0 | 0 | 0 | 0 | 0 | 1.3865 | 0 | 0 | 0 | 10.5719 | 10.5719 | 0 | 0 | 0 | 0 | 1.2132 | 9.3588 | 2077200 | 1530000000000 | 0.00013606
596 | 131 | Piping Plover | Charadrius melodus | Threatened | except Great Lakes watershed | Charadriidae | 1 | 3 | Birds | TRUE | Yes | Terr WoE | Birds | Terr WoE | Yes | TRUE | Yes | CH_131_poly_20181208_STD_WGS84_NAD83 | R_131_poly_190130_STD_NAD83 | CONUS | 14 | NM | 0 | 0.19342 | 0.19342 | 0 | 0 | 0 | 0.072534 | 0.12089 | 0 | 0 | 0 | 0 | 0 | 0 | 0 | 0 | 0 | 0 | 0 | 0 | 0 | 50.9913 | 0 | 0 | 0 | 0.19342 | 0.19342 | 0 | 0 | 0 | 0 | 0.072534 | 0.12089 | 3722400 | 1530000000000 | 0.00024382
597 | 131 | Piping Plover | Charadrius melodus | Threatened | except Great Lakes watershed | Charadriidae | 1 | 3 | Birds | TRUE | Yes | Terr WoE | Birds | Terr WoE | Yes | TRUE | Yes | CH_131_poly_20181208_STD_WGS84_NAD83 | R_131_poly_190130_STD_NAD83 | CONUS | 14 | UT | 0 | 0.58133 | 0.58133 | 0 | 0.055897 | 0 | 0.078256 | 0.45836 | 0 | 0 | 0 | 0 | 0 | 0.055897 | 0 | 0 | 0 | 0 | 0 | 0 | 0 | 79.7541 | 0 | 0 | 0 | 0.58133 | 0.58133 | 0 | 0 | 0.055897 | 0 | 0.078256 | 0.45836 | 8050500 | 1530000000000 | 0.00052731
598 | 131 | Piping Plover | Charadrius melodus | Threatened | except Great Lakes watershed | Charadriidae | 1 | 3 | Birds | TRUE | Yes | Terr WoE | Birds | Terr WoE | Yes | TRUE | Yes | CH_131_poly_20181208_STD_WGS84_NAD83 | R_131_poly_190130_STD_NAD83 | CONUS | 3 | LA | 0 | 0 | 0 | 0 | 0 | 0 | 0 | 0 | 0 | 0 | 0 | 0 | 0 | 0 | 0 | 0 | 0 | 0 | 0 | 0 | 0 | 3.4539 | 0 | 0 | 0 | 0 | 0 | 0 | 0 | 0 | 0 | 0 | 0 | 2188800 | 1530000000000 | 0.00014337
599 | 131 | Piping Plover | Charadrius melodus | Threatened | except Great Lakes watershed | Charadriidae | 1 | 3 | Birds | TRUE | Yes | Terr WoE | Birds | Terr WoE | Yes | TRUE | Yes | CH_131_poly_20181208_STD_WGS84_NAD83 | R_131_poly_190130_STD_NAD83 | CONUS | 11a | CO | 0 | 0 | 0 | 0 | 0 | 0 | 0 | 0 | 0 | 0 | 0 | 0 | 0 | 0 | 0 | 0 | 0 | 0 | 0 | 0 | 0 | 100 | 0 | 0 | 0 | 0 | 0 | 0 | 0 | 0 | 0 | 0 | 0 | 1533600 | 1530000000000 | 0.00010045
600 | 132 | Western snowy plover | Charadrius alexandrinus nivosus | Threatened | Pacific Coast population DPS-U.S.A. (CA OR WA) Mexico (within 50 miles of Pacific coast) | Charadriidae | 1 | 3 | Birds | TRUE | Yes | Terr WoE | Birds | Terr WoE | Yes | TRUE | Yes | CH_132_poly_20181208_STD_WGS84_NAD83 | R_132_poly_190130_STD_NAD83 | CONUS | 17a | OR | 0.12818 | 5.9412 | 5.8306 | 0 | 0.061558 | 0 | 1.7133 | 4.0578 | 0 | 0 | 0 | 0.016313 | 0 | 0.061558 | 0.095512 | 0.019731 | 0.0068627 | 0.0013965 | 0 | 0.0119 | 0 | 23.7565 | 0 | 0 | 0.16911 | 5.9421 | 5.8363 | 0 | 0.061378 | 0.061558 | 0.006023 | 1.7133 | 4.0578 | 10504674900 | 51611173200 | 20.3535
601 | 132 | Western snowy plover | Charadrius alexandrinus nivosus | Threatened | Pacific Coast population DPS-U.S.A. (CA OR WA) Mexico (within 50 miles of Pacific coast) | Charadriidae | 1 | 3 | Birds | TRUE | Yes | Terr WoE | Birds | Terr WoE | Yes | TRUE | Yes | CH_132_poly_20181208_STD_WGS84_NAD83 | R_132_poly_190130_STD_NAD83 | CONUS | 17a | WA | 0.68988 | 7.0475 | 6.4465 | 0 | 0.64716 | 0 | 3.7157 | 2.0849 | 0 | 0 | 0 | 0 | 0 | 0.64716 | 0.040742 | 0.61333 | 0.039678 | 0 | 0 | 0.0027364 | 0 | 6.1422 | 0 | 0 | 1.1397 | 7.0466 | 6.4468 | 0 | 0.45417 | 0.64716 | 0.00083612 | 3.7157 | 2.0849 | 1184035500 | 51611173200 | 2.2941
602 | 132 | Western snowy plover | Charadrius alexandrinus nivosus | Threatened | Pacific Coast population DPS-U.S.A. (CA OR WA) Mexico (within 50 miles of Pacific coast) | Charadriidae | 1 | 3 | Birds | TRUE | Yes | Terr WoE | Birds | Terr WoE | Yes | TRUE | Yes | CH_132_poly_20181208_STD_WGS84_NAD83 | R_132_poly_190130_STD_NAD83 | CONUS | 18a | CA | 1.1531 | 12.9837 | 12.2722 | 0 | 0.79906 | 0 | 6.4077 | 5.0891 | 0 | 0 | 0 | 0 | 0 | 0.79906 | 0.14074 | 0.55468 | 0.55646 | 0.3507 | 0.014919 | 0.46384 | 0 | 24.1271 | 0 | 0 | 1.1478 | 13.005 | 12.2722 | 0 | 0 | 0.79906 | 0 | 6.4077 | 5.0891 | 31875221700 | 51611173200 | 61.7603
603 | 132 | Western snowy plover | Charadrius alexandrinus nivosus | Threatened | Pacific Coast population DPS-U.S.A. (CA OR WA) Mexico (within 50 miles of Pacific coast) | Charadriidae | 1 | 3 | Birds | TRUE | Yes | Terr WoE | Birds | Terr WoE | Yes | TRUE | Yes | CH_132_poly_20181208_STD_WGS84_NAD83 | R_132_poly_190130_STD_NAD83 | CONUS | 18b | CA | 11.7619 | 44.1378 | 39.6045 | 0 | 14.0953 | 0 | 20.9776 | 4.9638 | 0 | 0 | 0 | 0 | 0 | 14.0953 | 1.4433 | 2.5156 | 5.8573 | 0.24326 | 0.4001 | 5.0071 | 0 | 53.8456 | 0 | 0 | 9.1356 | 43.3791 | 39.6045 | 0 | 0 | 14.0953 | 0 | 20.9776 | 4.9638 | 7995627900 | 51611173200 | 15.492
604 | 132 | Western snowy plover | Charadrius alexandrinus nivosus | Threatened | Pacific Coast population DPS-U.S.A. (CA OR WA) Mexico (within 50 miles of Pacific coast) | Charadriidae | 1 | 3 | Birds | TRUE | Yes | Terr WoE | Birds | Terr WoE | Yes | TRUE | Yes | CH_132_poly_20181208_STD_WGS84_NAD83 | R_132_poly_190130_STD_NAD83 | CONUS | 17a | CA | 0 | 6.1089 | 6.1089 | 0 | 0 | 0 | 0.73856 | 5.3703 | 0 | 0 | 0 | 0 | 0 | 0 | 0 | 0 | 0 | 0 | 0 | 0 | 0 | 28.2066 | 0 | 0 | 0 | 6.1089 | 6.1089 | 0 | 0 | 0 | 0 | 0.73856 | 5.3703 | 47159100 | 51611173200 | 0.091374
605 | 132 | Western snowy plover | Charadrius alexandrinus nivosus | Threatened | Pacific Coast population DPS-U.S.A. (CA OR WA) Mexico (within 50 miles of Pacific coast) | Charadriidae | 1 | 3 | Birds | TRUE | Yes | Terr WoE | Birds | Terr WoE | Yes | TRUE | Yes | CH_132_poly_20181208_STD_WGS84_NAD83 | R_132_poly_190130_STD_NAD83 | CONUS | 18a | OR | 0 | 3.8594 | 3.8594 | 0 | 0 | 0 | 0.020206 | 3.8392 | 0 | 0 | 0 | 0 | 0 | 0 | 0 | 0 | 0 | 0 | 0 | 0 | 0 | 98.3633 | 0 | 0 | 0 | 3.8594 | 3.8594 | 0 | 0 | 0 | 0 | 0.020206 | 3.8392 | 4454100 | 51611173200 | 0.0086301
606 | 133 | Florida grasshopper sparrow | Ammodramus savannarum floridanus | Endangered | Wherever found | Emberizidae | 1 | 1 | Birds | FALSE | No | Terr WoE | Birds | No Critical Habitat Determination | No | FALSE | No | 0 | R_133_poly_190130_STD_NAD83 | CONUS | 3 | FL | 3.3005 | 13.7971 | 11.9823 | 0 | 1.7278 | 0 | 5.2741 | 5.0059 | 0 | 0 | 0 | 0 | 0 | 1.7278 | 0.034662 | 0.89853 | 0.68985 | 0.0021321 | 9.5944 | 2.4505 | 0 | 17.647 | 0 | 0 | 10.4473 | 20.9649 | 11.9823 | 1.7278 | 0 | 0 | 0 | 5.2741 | 5.0059 | 32840406900 | 32840406900 | 100
607 | 134 | Least tern | Sterna antillarum | Endangered | interior pop. | Laridae | 1 | 1 | Birds | FALSE | No | Terr WoE | Birds | No Critical Habitat Determination | No | TRUE | Yes | 0 | R_134_poly_190130_STD_NAD83 | CONUS | 5 | IL | 28.9708 | 36.1019 | 7.6396 | 0 | 0.57305 | 0 | 1.9669 | 5.1019 | 0 | 0 | 0 | 0 | 0 | 0.57305 | 28.8224 | 0.036728 | 0.0026705 | 0.00014633 | 0 | 0.36161 | 0 | 42.1659 | 0 | 0 | 28.8342 | 35.9674 | 7.6396 | 0 | 0 | 0.57305 | 0 | 1.9669 | 5.1019 | 2460257100 | 877000000000 | 0.28059
608 | 134 | Least tern | Sterna antillarum | Endangered | interior pop. | Laridae | 1 | 1 | Birds | FALSE | No | Terr WoE | Birds | No Critical Habitat Determination | No | TRUE | Yes | 0 | R_134_poly_190130_STD_NAD83 | CONUS | 5 | IN | 43.4921 | 50.5308 | 8.0822 | 0 | 0.9792 | 0 | 1.433 | 5.6735 | 0 | 0 | 0 | 0 | 0 | 0.9792 | 43.0365 | 0.75502 | 0.012215 | 0 | 0 | 0.6201 | 0 | 0.67494 | 0 | 0 | 43.2139 | 50.2639 | 8.0822 | 0 | 0 | 0.9792 | 0 | 1.433 | 5.6735 | 3764994300 | 877000000000 | 0.42939
609 | 134 | Least tern | Sterna antillarum | Endangered | interior pop. | Laridae | 1 | 1 | Birds | FALSE | No | Terr WoE | Birds | No Critical Habitat Determination | No | TRUE | Yes | 0 | R_134_poly_190130_STD_NAD83 | CONUS | 5 | KY | 32.7623 | 44.5838 | 13.0028 | 0 | 0.75888 | 0 | 6.1279 | 6.1316 | 0 | 0 | 0 | 0 | 0 | 0.75888 | 32.5788 | 0.27364 | 0.0095935 | 0 | 0 | 0.38412 | 0 | 2.7338 | 0 | 0 | 32.6085 | 44.4343 | 13.0028 | 0 | 0 | 0.75888 | 3.35e-05 | 6.1279 | 6.1316 | 8058575700 | 877000000000 | 0.91907
610 | 134 | Least tern | Sterna antillarum | Endangered | interior pop. | Laridae | 1 | 1 | Birds | FALSE | No | Terr WoE | Birds | No Critical Habitat Determination | No | TRUE | Yes | 0 | R_134_poly_190130_STD_NAD83 | CONUS | 6 | KY | 12.9763 | 21.796 | 10.3193 | 0 | 2.0282 | 0 | 2.8014 | 5.5003 | 0 | 0 | 0 | 0 | 0 | 2.0282 | 12.6085 | 0.66173 | 0.00028135 | 0 | 0 | 0.53421 | 0 | 16.6466 | 0 | 0 | 12.7574 | 21.6072 | 10.3193 | 0 | 0 | 2.0282 | 0 | 2.8014 | 5.5003 | 1279561500 | 877000000000 | 0.14593
611 | 134 | Least tern | Sterna antillarum | Endangered | interior pop. | Laridae | 1 | 1 | Birds | FALSE | No | Terr WoE | Birds | No Critical Habitat Determination | No | TRUE | Yes | 0 | R_134_poly_190130_STD_NAD83 | CONUS | 7 | IA | 39.5266 | 41.6015 | 41.1 | 41.0999 | 6.58e-05 | 0 | 0 | 0.00032898 | 0 | 0 | 0 | 0 | 0 | 1.0964 | 39.3408 | 0.31056 | 0.030924 | 0 | 0 | 0.72448 | 0 | 6.2503 | 0 | 0 | 39.3801 | 39.3808 | 0.00078955 | 0 | 0 | 1.0964 | 0.00039477 | 0 | 0.00032898 | 1367867700 | 877000000000 | 0.156
612 | 134 | Least tern | Sterna antillarum | Endangered | interior pop. | Laridae | 1 | 1 | Birds | FALSE | No | Terr WoE | Birds | No Critical Habitat Determination | No | TRUE | Yes | 0 | R_134_poly_190130_STD_NAD83 | CONUS | 7 | IL | 35.4398 | 49.9241 | 16.0387 | 0 | 2.0899 | 0 | 8.0287 | 5.9285 | 0 | 0 | 0 | 0 | 0 | 2.0899 | 35.106 | 0.25757 | 0.064108 | 0.0059003 | 0 | 0.57057 | 0 | 11.775 | 0 | 0 | 35.1936 | 49.7003 | 16.0388 | 0 | 0 | 2.0899 | 4.84e-05 | 8.0287 | 5.9285 | 9289413900 | 877000000000 | 1.0594
613 | 134 | Least tern | Sterna antillarum | Endangered | interior pop. | Laridae | 1 | 1 | Birds | FALSE | No | Terr WoE | Birds | No Critical Habitat Determination | No | TRUE | Yes | 0 | R_134_poly_190130_STD_NAD83 | CONUS | 7 | MO | 23.6854 | 34.441 | 14.7867 | 0.00062163 | 4.9533 | 0 | 5.6512 | 4.1931 | 0 | 0 | 0 | 0 | 0 | 6.1238 | 23.5025 | 0.013722 | 0.014812 | 0 | 0 | 0.36531 | 0 | 0.69897 | 0 | 0 | 23.5089 | 34.3129 | 14.7866 | 0 | 0 | 6.1238 | 0.00037112 | 5.6512 | 4.1931 | 19400526900 | 877000000000 | 2.2126
614 | 134 | Least tern | Sterna antillarum | Endangered | interior pop. | Laridae | 1 | 1 | Birds | FALSE | No | Terr WoE | Birds | No Critical Habitat Determination | No | TRUE | Yes | 0 | R_134_poly_190130_STD_NAD83 | CONUS | 8 | AR | 6.2372 | 14.3416 | 8.9343 | 0 | 6.412 | 0 | 0.358 | 2.2171 | 0 | 0 | 0 | 0 | 0 | 6.412 | 4.4107 | 0.019132 | 0.082197 | 0 | 0 | 2.2018 | 0 | 2.5007 | 0 | 0 | 4.5049 | 12.8233 | 8.9343 | 0 | 0 | 6.412 | 0 | 0.358 | 2.2171 | 1651157100 | 877000000000 | 0.18831
615 | 134 | Least tern | Sterna antillarum | Endangered | interior pop. | Laridae | 1 | 1 | Birds | FALSE | No | Terr WoE | Birds | No Critical Habitat Determination | No | TRUE | Yes | 0 | R_134_poly_190130_STD_NAD83 | CONUS | 8 | KY | 45.2925 | 50.2984 | 7.1374 | 0 | 2.4064 | 0 | 0.54872 | 4.2128 | 0 | 0 | 0 | 0 | 0 | 2.4064 | 45.0065 | 0.0059318 | 0.018293 | 0 | 0 | 0.64093 | 0 | 0.38457 | 0 | 0 | 45.0237 | 50.0415 | 7.1374 | 0 | 0 | 2.4064 | 0 | 0.54872 | 4.2128 | 2169645300 | 877000000000 | 0.24744
616 | 134 | Least tern | Sterna antillarum | Endangered | interior pop. | Laridae | 1 | 1 | Birds | FALSE | No | Terr WoE | Birds | No Critical Habitat Determination | No | TRUE | Yes | 0 | R_134_poly_190130_STD_NAD83 | CONUS | 8 | LA | 30.1704 | 42.2577 | 18.1599 | 0 | 13.9597 | 0 | 0.82138 | 3.4072 | 0 | 0 | 0 | 0 | 0 | 13.9597 | 26.1629 | 0.078854 | 1.9717 | 0 | 0 | 3.0211 | 0 | 14.0749 | 0 | 0 | 27.8688 | 40.1474 | 18.1599 | 0 | 0 | 13.9597 | 0 | 0.82138 | 3.4072 | 7459816500 | 877000000000 | 0.85078
617 | 134 | Least tern | Sterna antillarum | Endangered | interior pop. | Laridae | 1 | 1 | Birds | FALSE | No | Terr WoE | Birds | No Critical Habitat Determination | No | TRUE | Yes | 0 | R_134_poly_190130_STD_NAD83 | CONUS | 8 | MO | 45.761 | 54.5294 | 10.8874 | 0 | 4.4576 | 0 | 1.9367 | 4.5355 | 0 | 0 | 0 | 0 | 0 | 4.4576 | 41.9826 | 1.3367 | 0.01367 | 0 | 0 | 4.8162 | 0 | 0 | 0 | 0 | 42.4162 | 51.3407 | 10.8874 | 0 | 0 | 4.4576 | 0 | 1.9367 | 4.5355 | 5267163600 | 877000000000 | 0.60071
618 | 134 | Least tern | Sterna antillarum | Endangered | interior pop. | Laridae | 1 | 1 | Birds | FALSE | No | Terr WoE | Birds | No Critical Habitat Determination | No | TRUE | Yes | 0 | R_134_poly_190130_STD_NAD83 | CONUS | 8 | MS | 2.6019 | 9.5649 | 8.0996 | 0 | 5.6615 | 0 | 0.38107 | 2.1236 | 0 | 0 | 0 | 0 | 0 | 5.6615 | 1.393 | 0.0079276 | 0.39984 | 0 | 0 | 0.93366 | 0 | 0.83648 | 0 | 0 | 1.7487 | 8.9217 | 8.0996 | 0 | 0 | 5.6615 | 0 | 0.38107 | 2.1236 | 2157026400 | 877000000000 | 0.24601
619 | 134 | Least tern | Sterna antillarum | Endangered | interior pop. | Laridae | 1 | 1 | Birds | FALSE | No | Terr WoE | Birds | No Critical Habitat Determination | No | TRUE | Yes | 0 | R_134_poly_190130_STD_NAD83 | CONUS | 8 | TN | 24.156 | 43.9342 | 20.8713 | 0 | 2.2821 | 0 | 10.2474 | 8.3572 | 0 | 0 | 0 | 0 | 0 | 2.2821 | 21.3338 | 0.047113 | 0.077627 | 0 | 0 | 4.0119 | 0 | 2.2764 | 0 | 0 | 21.4308 | 41.2883 | 20.8713 | 0 | 0 | 2.2821 | 0 | 10.2474 | 8.3572 | 6441539400 | 877000000000 | 0.73465
620 | 134 | Least tern | Sterna antillarum | Endangered | interior pop. | Laridae | 1 | 1 | Birds | FALSE | No | Terr WoE | Birds | No Critical Habitat Determination | No | TRUE | Yes | 0 | R_134_poly_190130_STD_NAD83 | CONUS | 9 | ND | 57.6299 | 57.6299 | 0 | 0 | 0 | 0 | 0 | 0 | 0 | 6.7977 | 52.0128 | 0 | 0 | 8.0147 | 11.1053 | 6.0391 | 0 | 0 | 0 | 39.13 | 0 | 0.69397 | 0 | 0 | 16.7143 | 16.7143 | 0 | 0 | 0 | 8.0147 | 0 | 0 | 0 | 287910000 | 877000000000 | 0.032836
621 | 134 | Least tern | Sterna antillarum | Endangered | interior pop. | Laridae | 1 | 1 | Birds | FALSE | No | Terr WoE | Birds | No Critical Habitat Determination | No | TRUE | Yes | 0 | R_134_poly_190130_STD_NAD83 | CONUS | 10a | CO | 0.009423 | 0.009423 | 0 | 0 | 0 | 0 | 0 | 0 | 0 | 0 | 0.00084239 | 0 | 0 | 0.0023117 | 0.0021745 | 3.92e-05 | 0 | 0 | 0 | 0.0063669 | 0 | 63.3151 | 0 | 0 | 0.0022137 | 0.0022137 | 0 | 0 | 0 | 0.0023117 | 0 | 0 | 0 | 4594095000 | 877000000000 | 0.52395
622 | 134 | Least tern | Sterna antillarum | Endangered | interior pop. | Laridae | 1 | 1 | Birds | FALSE | No | Terr WoE | Birds | No Critical Habitat Determination | No | TRUE | Yes | 0 | R_134_poly_190130_STD_NAD83 | CONUS | 10a | IA | 70.158 | 74.0961 | 73.7949 | 73.7949 | 0 | 0 | 0 | 0 | 0 | 0 | 0 | 0 | 0 | 0.55621 | 70.1049 | 0.07425 | 0.013347 | 0 | 0 | 0.34093 | 0 | 0.044516 | 0 | 0 | 70.1082 | 70.1082 | 0 | 0 | 0 | 0.55621 | 0 | 0 | 0 | 4767265800 | 877000000000 | 0.5437
623 | 134 | Least tern | Sterna antillarum | Endangered | interior pop. | Laridae | 1 | 1 | Birds | FALSE | No | Terr WoE | Birds | No Critical Habitat Determination | No | TRUE | Yes | 0 | R_134_poly_190130_STD_NAD83 | CONUS | 10a | KS | 25.0936 | 30.6941 | 7.6416 | 0 | 1.9193 | 0 | 2.7111 | 3.0174 | 15.5172 | 5.6126 | 14.4062 | 0 | 8.9092 | 6.8393 | 14.6635 | 0.0063201 | 0 | 0 | 0 | 10.5194 | 10.5193 | 3.8062 | 10.5193 | 10.5193 | 14.668 | 21.9826 | 7.6416 | 0 | 0 | 6.8393 | 9.09e-06 | 2.7111 | 3.0174 | 9897048900 | 877000000000 | 1.1287
624 | 134 | Least tern | Sterna antillarum | Endangered | interior pop. | Laridae | 1 | 1 | Birds | FALSE | No | Terr WoE | Birds | No Critical Habitat Determination | No | TRUE | Yes | 0 | R_134_poly_190130_STD_NAD83 | CONUS | 10a | MO | 29.6943 | 39.2709 | 12.2168 | 0.0017422 | 3.4644 | 0 | 4.468 | 4.2975 | 7.56e-05 | 2.8e-06 | 2.8e-06 | 0 | 0 | 5.164 | 29.5202 | 0.077746 | 0.040569 | 0.0028346 | 0 | 0.30559 | 0 | 1.4312 | 0 | 0 | 29.5391 | 39.1425 | 12.2152 | 0 | 0 | 5.164 | 0.00023248 | 4.468 | 4.2975 | 32131836900 | 877000000000 | 3.6646
625 | 134 | Least tern | Sterna antillarum | Endangered | interior pop. | Laridae | 1 | 1 | Birds | FALSE | No | Terr WoE | Birds | No Critical Habitat Determination | No | TRUE | Yes | 0 | R_134_poly_190130_STD_NAD83 | CONUS | 10a | NE | 43.0934 | 43.0934 | 0 | 0 | 0 | 0 | 0 | 0 | 0.00010176 | 1.548 | 1.6978 | 0 | 0.27888 | 1.0502 | 42.6025 | 0.68796 | 0.00012975 | 0.00077847 | 0 | 1.8651 | 7.12e-05 | 0.51505 | 7.12e-05 | 7.12e-05 | 42.6431 | 42.6452 | 0.0023825 | 0 | 0 | 1.0502 | 0.0023825 | 0 | 0 | 70754210100 | 877000000000 | 8.0694
626 | 134 | Least tern | Sterna antillarum | Endangered | interior pop. | Laridae | 1 | 1 | Birds | FALSE | No | Terr WoE | Birds | No Critical Habitat Determination | No | TRUE | Yes | 0 | R_134_poly_190130_STD_NAD83 | CONUS | 10a | SD | 39.6021 | 39.6023 | 0.003044 | 0.003044 | 0 | 0 | 0 | 0 | 0 | 11.4827 | 15.1285 | 0 | 4.3686 | 2.1019 | 35.0587 | 0.79271 | 0 | 3.68e-06 | 0 | 7.8794 | 0 | 9.3329 | 0 | 0 | 35.2299 | 35.2299 | 0 | 0 | 0 | 2.1019 | 0 | 0 | 0 | 24480899100 | 877000000000 | 2.792
627 | 134 | Least tern | Sterna antillarum | Endangered | interior pop. | Laridae | 1 | 1 | Birds | FALSE | No | Terr WoE | Birds | No Critical Habitat Determination | No | TRUE | Yes | 0 | R_134_poly_190130_STD_NAD83 | CONUS | 10a | WY | 0.0073469 | 0.0073469 | 0 | 0 | 0 | 0 | 0 | 0 | 0 | 0 | 2.04e-05 | 0 | 0 | 0.026782 | 0.0012007 | 0.0031341 | 0 | 0 | 0 | 0.0031748 | 0 | 72.0182 | 0 | 0 | 0.0042942 | 0.0042942 | 0 | 0 | 0 | 0.026782 | 0 | 0 | 0 | 4422291300 | 877000000000 | 0.50436
628 | 134 | Least tern | Sterna antillarum | Endangered | interior pop. | Laridae | 1 | 1 | Birds | FALSE | No | Terr WoE | Birds | No Critical Habitat Determination | No | TRUE | Yes | 0 | R_134_poly_190130_STD_NAD83 | CONUS | 10b | CO | 0.011641 | 0.011641 | 0 | 0 | 0 | 0 | 0 | 0 | 0 | 0.0010387 | 0.0038609 | 0 | 0.00011759 | 0.0091524 | 0.0043508 | 0.00076433 | 0 | 0 | 0 | 0.0043704 | 0 | 49.3335 | 0 | 0 | 0.005076 | 0.005076 | 0 | 0 | 0 | 0.0091524 | 0 | 0 | 0 | 4592235600 | 877000000000 | 0.52374
629 | 134 | Least tern | Sterna antillarum | Endangered | interior pop. | Laridae | 1 | 1 | Birds | FALSE | No | Terr WoE | Birds | No Critical Habitat Determination | No | TRUE | Yes | 0 | R_134_poly_190130_STD_NAD83 | CONUS | 10b | MT | 8.9571 | 8.9571 | 0 | 0 | 0 | 0 | 0 | 0 | 0 | 3.48e-05 | 0.00033949 | 0 | 0 | 7.5823 | 0.76396 | 6.6473 | 0 | 0 | 0 | 3.0801 | 0 | 17.1298 | 0 | 0 | 7.1692 | 7.1692 | 0 | 0 | 0 | 7.5823 | 0 | 0 | 0 | 80061185700 | 877000000000 | 9.1309
630 | 134 | Least tern | Sterna antillarum | Endangered | interior pop. | Laridae | 1 | 1 | Birds | FALSE | No | Terr WoE | Birds | No Critical Habitat Determination | No | TRUE | Yes | 0 | R_134_poly_190130_STD_NAD83 | CONUS | 10b | ND | 34.0118 | 34.0118 | 0 | 0 | 0 | 0 | 0 | 0 | 0 | 8.2737 | 30.5002 | 0 | 3.76e-05 | 3.4672 | 10.9431 | 9.9029 | 0 | 0 | 0 | 14.3646 | 0 | 7.6922 | 0 | 0 | 19.1323 | 19.1323 | 0 | 0 | 0 | 3.4672 | 0 | 0 | 0 | 50238012600 | 877000000000 | 5.7296
631 | 134 | Least tern | Sterna antillarum | Endangered | interior pop. | Laridae | 1 | 1 | Birds | FALSE | No | Terr WoE | Birds | No Critical Habitat Determination | No | TRUE | Yes | 0 | R_134_poly_190130_STD_NAD83 | CONUS | 10b | NE | 28.294 | 28.294 | 0 | 0 | 0 | 0 | 0 | 0 | 0 | 11.9733 | 15.5897 | 0 | 1.5777 | 12.9248 | 24.3627 | 3.1643 | 0 | 0 | 0 | 3.0116 | 0 | 0 | 0 | 0 | 24.6125 | 24.6125 | 0 | 0 | 0 | 12.9248 | 0 | 0 | 0 | 1925224200 | 877000000000 | 0.21957
632 | 134 | Least tern | Sterna antillarum | Endangered | interior pop. | Laridae | 1 | 1 | Birds | FALSE | No | Terr WoE | Birds | No Critical Habitat Determination | No | TRUE | Yes | 0 | R_134_poly_190130_STD_NAD83 | CONUS | 10b | SD | 20.9426 | 20.9426 | 0 | 0 | 0 | 0 | 0 | 0 | 0 | 11.2108 | 18.039 | 0 | 4.4242 | 4.042 | 13.4796 | 0.53234 | 0.00042563 | 0 | 0 | 5.6761 | 0 | 5.2607 | 0 | 0 | 13.6453 | 13.6453 | 0 | 0 | 0 | 4.042 | 0 | 0 | 0 | 50537007900 | 877000000000 | 5.7637
633 | 134 | Least tern | Sterna antillarum | Endangered | interior pop. | Laridae | 1 | 1 | Birds | FALSE | No | Terr WoE | Birds | No Critical Habitat Determination | No | TRUE | Yes | 0 | R_134_poly_190130_STD_NAD83 | CONUS | 10b | WY | 3.1573 | 3.1573 | 0 | 0 | 0 | 0 | 0 | 0 | 0 | 0.42629 | 2.4286 | 0 | 8.37e-05 | 2.1336 | 1.0019 | 0.37878 | 0 | 0 | 0 | 0.70096 | 0 | 27.527 | 0 | 0 | 1.1159 | 1.1159 | 0 | 0 | 0 | 2.1336 | 0 | 0 | 0 | 58048146900 | 877000000000 | 6.6203
634 | 134 | Least tern | Sterna antillarum | Endangered | interior pop. | Laridae | 1 | 1 | Birds | FALSE | No | Terr WoE | Birds | No Critical Habitat Determination | No | TRUE | Yes | 0 | R_134_poly_190130_STD_NAD83 | CONUS | 11a | AR | 5.8792 | 17.1972 | 12.2664 | 0 | 5.4825 | 0.0011686 | 3.9217 | 2.9315 | 0 | 0 | 0.00011686 | 0 | 0 | 5.4825 | 4.8366 | 0.10775 | 0.80999 | 0 | 0 | 0.41183 | 0 | 1.0483 | 0 | 0 | 5.5529 | 16.9435 | 12.2629 | 0 | 0 | 5.4825 | 0 | 3.9217 | 2.9315 | 1540246500 | 877000000000 | 0.17566
635 | 134 | Least tern | Sterna antillarum | Endangered | interior pop. | Laridae | 1 | 1 | Birds | FALSE | No | Terr WoE | Birds | No Critical Habitat Determination | No | TRUE | Yes | 0 | R_134_poly_190130_STD_NAD83 | CONUS | 11a | KS | 47.9678 | 57.2838 | 10.822 | 0 | 1.1966 | 0.011745 | 4.9195 | 4.7082 | 31.8038 | 13.8805 | 43.9399 | 0 | 15.1127 | 1.1966 | 16.7505 | 0.007084 | 0.0035546 | 0 | 0 | 16.3462 | 16.3462 | 0.65399 | 16.3462 | 16.3462 | 16.76 | 27.2144 | 10.8209 | 0 | 0 | 1.1966 | 0 | 4.9195 | 4.7082 | 10735424100 | 877000000000 | 1.2244
636 | 134 | Least tern | Sterna antillarum | Endangered | interior pop. | Laridae | 1 | 1 | Birds | FALSE | No | Terr WoE | Birds | No Critical Habitat Determination | No | TRUE | Yes | 0 | R_134_poly_190130_STD_NAD83 | CONUS | 11a | LA | 4.8455 | 14.3204 | 9.9935 | 0 | 1.166 | 0 | 4.9206 | 3.9275 | 0 | 0 | 0 | 0 | 0 | 1.166 | 3.9047 | 0.034281 | 0.74719 | 0 | 0 | 0.2695 | 0 | 12.9726 | 0 | 0 | 4.6529 | 14.1558 | 9.9935 | 0 | 0 | 1.166 | 0 | 4.9206 | 3.9275 | 9850459500 | 877000000000 | 1.1234
637 | 134 | Least tern | Sterna antillarum | Endangered | interior pop. | Laridae | 1 | 1 | Birds | FALSE | No | Terr WoE | Birds | No Critical Habitat Determination | No | TRUE | Yes | 0 | R_134_poly_190130_STD_NAD83 | CONUS | 11a | OK | 15.4014 | 22.1701 | 10.6564 | 0 | 2.0414 | 5.6925 | 1.8967 | 4.8626 | 9.64e-05 | 2.38e-05 | 14.499 | 0 | 1.25e-05 | 2.0414 | 1.6888 | 0.056866 | 0.20772 | 0.0002143 | 0 | 4.6205 | 4.6066 | 2.9667 | 4.6066 | 4.6066 | 1.867 | 10.4024 | 8.7954 | 0 | 0 | 2.0414 | 3.17e-05 | 1.8967 | 4.8626 | 79374293100 | 877000000000 | 9.0525
638 | 134 | Least tern | Sterna antillarum | Endangered | interior pop. | Laridae | 1 | 1 | Birds | FALSE | No | Terr WoE | Birds | No Critical Habitat Determination | No | TRUE | Yes | 0 | R_134_poly_190130_STD_NAD83 | CONUS | 11a | TX | 5.6447 | 14.8341 | 10.9222 | 0 | 3.8652 | 9.84e-05 | 3.1484 | 3.9481 | 0 | 0 | 0.00080085 | 0 | 0 | 3.8652 | 3.8723 | 0.0070204 | 0.49499 | 0 | 0 | 2.2182 | 2.1474 | 2.6397 | 2.1474 | 2.1474 | 4.2105 | 13.8541 | 10.9221 | 0 | 0 | 3.8652 | 0 | 3.1484 | 3.9481 | 19216965600 | 877000000000 | 2.1917
639 | 134 | Least tern | Sterna antillarum | Endangered | interior pop. | Laridae | 1 | 1 | Birds | FALSE | No | Terr WoE | Birds | No Critical Habitat Determination | No | TRUE | Yes | 0 | R_134_poly_190130_STD_NAD83 | CONUS | 11b | CO | 20.8616 | 22.0225 | 10.2001 | 0 | 9.4443 | 0 | 0.10282 | 0.74517 | 0 | 2.5399 | 17.9478 | 0 | 9.5144 | 17.9614 | 4.0659 | 0.13778 | 0 | 0 | 0 | 11.5814 | 0.0012176 | 7.4137 | 0.0012176 | 0.0012176 | 4.1416 | 12.9683 | 10.2001 | 0 | 0 | 17.9614 | 0 | 0.10282 | 0.74517 | 18996589800 | 877000000000 | 2.1665
640 | 134 | Least tern | Sterna antillarum | Endangered | interior pop. | Laridae | 1 | 1 | Birds | FALSE | No | Terr WoE | Birds | No Critical Habitat Determination | No | TRUE | Yes | 0 | R_134_poly_190130_STD_NAD83 | CONUS | 11b | KS | 51.1675 | 55.8413 | 25.6616 | 0 | 21.0966 | 0.012024 | 0.576 | 4.029 | 12.5997 | 13.7962 | 42.8792 | 0 | 23.3877 | 21.097 | 20.8008 | 0.041188 | 0 | 0 | 0 | 26.52 | 26.5195 | 7.6616 | 26.5195 | 26.5195 | 20.8078 | 42.3834 | 25.6609 | 0 | 0 | 21.097 | 0 | 0.576 | 4.029 | 17769309300 | 877000000000 | 2.0266
641 | 134 | Least tern | Sterna antillarum | Endangered | interior pop. | Laridae | 1 | 1 | Birds | FALSE | No | Terr WoE | Birds | No Critical Habitat Determination | No | TRUE | Yes | 0 | R_134_poly_190130_STD_NAD83 | CONUS | 11b | NM | 6.4954 | 11.2969 | 7.5256 | 0 | 5.7287 | 0 | 0.19199 | 1.7024 | 0 | 0 | 0 | 0 | 0 | 5.7287 | 0.55735 | 0.0089851 | 0.00046722 | 0 | 0 | 6.235 | 2.4e-05 | 0.059242 | 2.4e-05 | 2.4e-05 | 0.56679 | 7.9081 | 7.5256 | 0 | 0 | 5.7287 | 0 | 0.19199 | 1.7024 | 7512457500 | 877000000000 | 0.85678
642 | 134 | Least tern | Sterna antillarum | Endangered | interior pop. | Laridae | 1 | 1 | Birds | FALSE | No | Terr WoE | Birds | No Critical Habitat Determination | No | TRUE | Yes | 0 | R_134_poly_190130_STD_NAD83 | CONUS | 11b | OK | 26.0873 | 31.5402 | 12.6404 | 0 | 6.9752 | 3.7408 | 0.64189 | 3.8224 | 3.04e-05 | 0.00046748 | 23.8742 | 0 | 0.00089899 | 6.9752 | 0.58708 | 0.16079 | 0.0028795 | 1.66e-05 | 0 | 7.6887 | 7.6886 | 3.2412 | 7.6886 | 7.6886 | 0.74844 | 11.9708 | 11.4124 | 0 | 0 | 6.9752 | 0 | 0.64189 | 3.8224 | 32536498500 | 877000000000 | 3.7107
643 | 134 | Least tern | Sterna antillarum | Endangered | interior pop. | Laridae | 1 | 1 | Birds | FALSE | No | Terr WoE | Birds | No Critical Habitat Determination | No | TRUE | Yes | 0 | R_134_poly_190130_STD_NAD83 | CONUS | 11b | TX | 6.7136 | 15.094 | 10.5773 | 0 | 7.1586 | 2.92e-06 | 0.82136 | 2.6487 | 0 | 0 | 0.00016936 | 0 | 0 | 7.1586 | 1.2583 | 0.11656 | 0.0087337 | 0 | 0 | 5.8306 | 5.7383 | 0.25133 | 5.7383 | 5.7383 | 1.3825 | 11.79 | 10.577 | 0 | 0 | 7.1586 | 0 | 0.82136 | 2.6487 | 30821878800 | 877000000000 | 3.5152
644 | 134 | Least tern | Sterna antillarum | Endangered | interior pop. | Laridae | 1 | 1 | Birds | FALSE | No | Terr WoE | Birds | No Critical Habitat Determination | No | TRUE | Yes | 0 | R_134_poly_190130_STD_NAD83 | CONUS | 12a | LA | 0.029996 | 4.0428 | 4.0128 | 0 | 0.0033329 | 0 | 0.58437 | 3.4251 | 0 | 0 | 0 | 0 | 0 | 0.0033329 | 0.0066659 | 0.02222 | 0.001111 | 0 | 0 | 0 | 0 | 0 | 0 | 0 | 0.029996 | 4.0428 | 4.0128 | 0 | 0 | 0.0033329 | 0 | 0.58437 | 3.4251 | 81009900 | 877000000000 | 0.0092391
645 | 134 | Least tern | Sterna antillarum | Endangered | interior pop. | Laridae | 1 | 1 | Birds | FALSE | No | Terr WoE | Birds | No Critical Habitat Determination | No | TRUE | Yes | 0 | R_134_poly_190130_STD_NAD83 | CONUS | 12a | TX | 5.8391 | 25.1673 | 20.5716 | 0 | 2.0275 | 0 | 12.4286 | 6.1579 | 0 | 0 | 0 | 0 | 0 | 2.0275 | 3.0288 | 0.0073328 | 0.1119 | 0 | 3.97e-05 | 4.0463 | 3.9527 | 0.035215 | 3.9527 | 3.9527 | 3.0793 | 22.9748 | 20.5716 | 0 | 0 | 2.0275 | 0 | 12.4286 | 6.1579 | 27210650400 | 877000000000 | 3.1033
646 | 134 | Least tern | Sterna antillarum | Endangered | interior pop. | Laridae | 1 | 1 | Birds | FALSE | No | Terr WoE | Birds | No Critical Habitat Determination | No | TRUE | Yes | 0 | R_134_poly_190130_STD_NAD83 | CONUS | 12b | NM | 24.4231 | 38.0432 | 25.8746 | 0 | 21.047 | 0 | 1.406 | 4.0395 | 0 | 0 | 0 | 0 | 0 | 21.047 | 7.4152 | 0.24194 | 0.0064561 | 0 | 0 | 21.7141 | 0.00033279 | 1.0188 | 0.00033279 | 0.00033279 | 7.6266 | 30.5611 | 25.8746 | 0 | 0 | 21.047 | 0 | 1.406 | 4.0395 | 2704436100 | 877000000000 | 0.30844
647 | 134 | Least tern | Sterna antillarum | Endangered | interior pop. | Laridae | 1 | 1 | Birds | FALSE | No | Terr WoE | Birds | No Critical Habitat Determination | No | TRUE | Yes | 0 | R_134_poly_190130_STD_NAD83 | CONUS | 12b | TX | 7.7187 | 14.5364 | 8.0078 | 0 | 2.6105 | 0 | 1.4712 | 3.9486 | 0 | 0 | 0 | 0 | 0 | 2.6105 | 1.6418 | 0.037631 | 0.012171 | 0 | 4.01e-05 | 6.9171 | 6.9151 | 0.549 | 6.9151 | 6.9151 | 1.6874 | 9.4874 | 8.0078 | 0 | 0 | 2.6105 | 0 | 1.4712 | 3.9486 | 13457911500 | 877000000000 | 1.5349
648 | 134 | Least tern | Sterna antillarum | Endangered | interior pop. | Laridae | 1 | 1 | Birds | FALSE | No | Terr WoE | Birds | No Critical Habitat Determination | No | TRUE | Yes | 0 | R_134_poly_190130_STD_NAD83 | CONUS | 13 | NM | 0.84486 | 2.4077 | 1.8383 | 0 | 0.8698 | 0 | 0.3276 | 0.68139 | 0 | 0 | 0 | 0 | 0 | 1.0088 | 0.29335 | 0.12235 | 0.3818 | 0.0020201 | 0 | 0.31503 | 3.85e-06 | 51.0156 | 3.85e-06 | 3.85e-06 | 0.65302 | 2.2849 | 1.839 | 0 | 0 | 1.0088 | 0.0014535 | 0.3276 | 0.68139 | 93559119300 | 877000000000 | 10.6703
649 | 134 | Least tern | Sterna antillarum | Endangered | interior pop. | Laridae | 1 | 1 | Birds | FALSE | No | Terr WoE | Birds | No Critical Habitat Determination | No | TRUE | Yes | 0 | R_134_poly_190130_STD_NAD83 | CONUS | 13 | TX | 1.4621 | 6.4916 | 5.4154 | 0 | 0.73025 | 0 | 3.0755 | 1.6264 | 0 | 0 | 0 | 0 | 0 | 0.73025 | 0.19163 | 0.051939 | 0.41959 | 0 | 0.001932 | 0.99647 | 0.95505 | 2.8815 | 0.95505 | 0.95505 | 0.65022 | 5.8979 | 5.4154 | 0 | 0 | 0.72958 | 0 | 3.0755 | 1.6264 | 26413062300 | 877000000000 | 3.0124
650 | 134 | Least tern | Sterna antillarum | Endangered | interior pop. | Laridae | 1 | 1 | Birds | FALSE | No | Terr WoE | Birds | No Critical Habitat Determination | No | TRUE | Yes | 0 | R_134_poly_190130_STD_NAD83 | CONUS | 14 | NM | 0.00032665 | 0.18134 | 0.18101 | 0 | 0.0058453 | 0 | 0.044218 | 0.13099 | 0 | 0 | 0 | 0 | 0 | 0.12201 | 0.00032665 | 0 | 0 | 0 | 0 | 0 | 0 | 40.0455 | 0 | 0 | 0.00032665 | 0.18134 | 0.18101 | 0 | 0 | 0.12201 | 0 | 0.044218 | 0.13099 | 5235012900 | 877000000000 | 0.59705
651 | 134 | Least tern | Sterna antillarum | Endangered | interior pop. | Laridae | 1 | 1 | Birds | FALSE | No | Terr WoE | Birds | No Critical Habitat Determination | No | TRUE | Yes | 0 | R_134_poly_190130_STD_NAD83 | CONUS | 15a | NM | 0.0090732 | 0.31312 | 0.30668 | 0 | 0.0019805 | 0 | 0.065742 | 0.23896 | 0 | 0 | 0 | 0 | 0 | 0.0019805 | 0.0017524 | 0.00052884 | 0.00054958 | 0 | 0 | 0.0065534 | 0 | 91.8783 | 0 | 0 | 0.0025612 | 0.30908 | 0.30668 | 0 | 0 | 0.0019805 | 0 | 0.065742 | 0.23896 | 8679423600 | 877000000000 | 0.98988
652 | 134 | Least tern | Sterna antillarum | Endangered | interior pop. | Laridae | 1 | 1 | Birds | FALSE | No | Terr WoE | Birds | No Critical Habitat Determination | No | TRUE | Yes | 0 | R_134_poly_190130_STD_NAD83 | CONUS | 15b | NM | 0.038727 | 0.20396 | 0.16558 | 0 | 0.00057355 | 0 | 0.073439 | 0.091568 | 0 | 0 | 0 | 0 | 0 | 0.00064836 | 0.00022443 | 0 | 0 | 0 | 0 | 0.038502 | 0 | 42.2722 | 0 | 0 | 0.00022443 | 0.1658 | 0.16558 | 0 | 0 | 0.00064836 | 0 | 0.073439 | 0.091568 | 3609120600 | 877000000000 | 0.41161
653 | 134 | Least tern | Sterna antillarum | Endangered | interior pop. | Laridae | 1 | 1 | Birds | FALSE | No | Terr WoE | Birds | No Critical Habitat Determination | No | TRUE | Yes | 0 | R_134_poly_190130_STD_NAD83 | CONUS | 13 | CO | 0 | 0 | 0 | 0 | 0 | 0 | 0 | 0 | 0 | 0 | 0 | 0 | 0 | 0.27809 | 0 | 0 | 0 | 0 | 0 | 0 | 0 | 43.8821 | 0 | 0 | 0 | 0 | 0 | 0 | 0 | 0.27809 | 0 | 0 | 0 | 1618200 | 877000000000 | 0.00018455
654 | 134 | Least tern | Sterna antillarum | Endangered | interior pop. | Laridae | 1 | 1 | Birds | FALSE | No | Terr WoE | Birds | No Critical Habitat Determination | No | TRUE | Yes | 0 | R_134_poly_190130_STD_NAD83 | CONUS | 14 | CO | 0 | 0 | 0 | 0 | 0 | 0 | 0 | 0 | 0 | 0 | 0 | 0 | 0 | 0 | 0 | 0 | 0 | 0 | 0 | 0 | 0 | 55.0098 | 0 | 0 | 0 | 0 | 0 | 0 | 0 | 0 | 0 | 0 | 0 | 5497200 | 877000000000 | 0.00062695
655 | 134 | Least tern | Sterna antillarum | Endangered | interior pop. | Laridae | 1 | 1 | Birds | FALSE | No | Terr WoE | Birds | No Critical Habitat Determination | No | TRUE | Yes | 0 | R_134_poly_190130_STD_NAD83 | CONUS | 14 | WY | 0 | 0 | 0 | 0 | 0 | 0 | 0 | 0 | 0 | 0 | 0 | 0 | 0 | 0 | 0 | 0 | 0 | 0 | 0 | 0 | 0 | 79.6032 | 0 | 0 | 0 | 0 | 0 | 0 | 0 | 0 | 0 | 0 | 0 | 3084300 | 877000000000 | 0.00035176
656 | 134 | Least tern | Sterna antillarum | Endangered | interior pop. | Laridae | 1 | 1 | Birds | FALSE | No | Terr WoE | Birds | No Critical Habitat Determination | No | TRUE | Yes | 0 | R_134_poly_190130_STD_NAD83 | CONUS | 15a | AZ | 0 | 0 | 0 | 0 | 0 | 0 | 0 | 0 | 0 | 0 | 0 | 0 | 0 | 0 | 0 | 0 | 0 | 0 | 0 | 0 | 0 | 100 | 0 | 0 | 0 | 0 | 0 | 0 | 0 | 0 | 0 | 0 | 0 | 395100 | 877000000000 | 4.51e-05
657 | 134 | Least tern | Sterna antillarum | Endangered | interior pop. | Laridae | 1 | 1 | Birds | FALSE | No | Terr WoE | Birds | No Critical Habitat Determination | No | TRUE | Yes | 0 | R_134_poly_190130_STD_NAD83 | CONUS | 15b | AZ | 0 | 0 | 0 | 0 | 0 | 0 | 0 | 0 | 0 | 0 | 0 | 0 | 0 | 0 | 0 | 0 | 0 | 0 | 0 | 0 | 0 | 62.9956 | 0 | 0 | 0 | 0 | 0 | 0 | 0 | 0 | 0 | 0 | 0 | 408600 | 877000000000 | 4.66e-05
658 | 135 | Roseate tern | Sterna dougallii dougallii | Endangered | northeast U.S. nesting pop. | Laridae | 1 | 3 | Birds | FALSE | No | Terr WoE | Birds | No Critical Habitat Determination | No | TRUE | Yes | 0 | R_135_poly_190130_STD_NAD83 | CONUS | 1 | CT | 0.7487 | 24.3969 | 23.9111 | 0 | 1.5434 | 0 | 15.9478 | 6.4294 | 0 | 0 | 0 | 0 | 0 | 1.5434 | 0.55297 | 0.24642 | 0.025939 | 0.13913 | 0 | 0.069564 | 0 | 2.1753 | 0 | 0 | 0.8159 | 24.4559 | 23.9182 | 0 | 0 | 1.5434 | 0.0094324 | 15.9478 | 6.4294 | 76332600 | 150000000000 | 0.051041
659 | 135 | Roseate tern | Sterna dougallii dougallii | Endangered | northeast U.S. nesting pop. | Laridae | 1 | 3 | Birds | FALSE | No | Terr WoE | Birds | No Critical Habitat Determination | No | TRUE | Yes | 0 | R_135_poly_190130_STD_NAD83 | CONUS | 1 | MA | 1.0224 | 25.6365 | 24.9919 | 0 | 0.76063 | 0 | 18.6633 | 5.5915 | 0 | 0 | 0 | 0 | 0 | 0.76719 | 0.50456 | 0.54454 | 0.016607 | 0.054331 | 0 | 0.04736 | 0 | 4.3846 | 0 | 0 | 1.0374 | 25.6648 | 24.9921 | 0 | 0 | 0.76719 | 0.00041004 | 18.6633 | 5.5915 | 438978600 | 150000000000 | 0.29353
660 | 135 | Roseate tern | Sterna dougallii dougallii | Endangered | northeast U.S. nesting pop. | Laridae | 1 | 3 | Birds | FALSE | No | Terr WoE | Birds | No Critical Habitat Determination | No | TRUE | Yes | 0 | R_135_poly_190130_STD_NAD83 | CONUS | 1 | ME | 0.093984 | 0.27067 | 0.17669 | 0 | 0.0010025 | 0 | 0.10301 | 0.072681 | 0 | 0 | 0 | 0 | 0 | 0.0070175 | 0.0017544 | 0.090977 | 0.00025062 | 0 | 0 | 0.0017544 | 0 | 0.76942 | 0 | 0 | 0.09223 | 0.26892 | 0.17669 | 0 | 0 | 0.0070175 | 0 | 0.10301 | 0.072681 | 359102700 | 150000000000 | 0.24012
661 | 135 | Roseate tern | Sterna dougallii dougallii | Endangered | northeast U.S. nesting pop. | Laridae | 1 | 3 | Birds | FALSE | No | Terr WoE | Birds | No Critical Habitat Determination | No | TRUE | Yes | 0 | R_135_poly_190130_STD_NAD83 | CONUS | 1 | NH | 0.0089716 | 1.0911 | 1.0828 | 0 | 0.0027605 | 0 | 0.93236 | 0.14769 | 0 | 0 | 0 | 0 | 0 | 0.0027605 | 0.0082815 | 0.00069013 | 0 | 0 | 0 | 0.00069013 | 0 | 0 | 0 | 0 | 0.0089716 | 1.0911 | 1.0828 | 0 | 0 | 0.0027605 | 0 | 0.93236 | 0.14769 | 130410900 | 150000000000 | 0.087201
662 | 135 | Roseate tern | Sterna dougallii dougallii | Endangered | northeast U.S. nesting pop. | Laridae | 1 | 3 | Birds | FALSE | No | Terr WoE | Birds | No Critical Habitat Determination | No | TRUE | Yes | 0 | R_135_poly_190130_STD_NAD83 | CONUS | 1 | NY | 4.5588 | 14.4266 | 10.0217 | 0 | 0.46407 | 0 | 3.8008 | 5.7608 | 0 | 0 | 0 | 0 | 0 | 2.3268 | 4.4619 | 0.053993 | 0.048869 | 0 | 0 | 0.16885 | 0 | 0 | 0 | 0 | 4.5179 | 14.3912 | 10.0256 | 0 | 0 | 2.3268 | 0.0047494 | 3.8008 | 5.7608 | 720090900 | 150000000000 | 0.4815
663 | 135 | Roseate tern | Sterna dougallii dougallii | Endangered | northeast U.S. nesting pop. | Laridae | 1 | 3 | Birds | FALSE | No | Terr WoE | Birds | No Critical Habitat Determination | No | TRUE | Yes | 0 | R_135_poly_190130_STD_NAD83 | CONUS | 1 | RI | 0.33933 | 4.9822 | 4.7721 | 0 | 0.27024 | 0 | 3.5981 | 0.91631 | 0 | 0 | 0 | 0 | 0 | 0.27024 | 0.30228 | 0.051541 | 0.015323 | 0.0066864 | 0 | 0.018109 | 0 | 0.74637 | 0 | 0 | 0.34045 | 4.9945 | 4.7838 | 0 | 0 | 0.27024 | 0.012258 | 3.5981 | 0.91631 | 323044200 | 150000000000 | 0.21601
664 | 135 | Roseate tern | Sterna dougallii dougallii | Endangered | northeast U.S. nesting pop. | Laridae | 1 | 3 | Birds | FALSE | No | Terr WoE | Birds | No Critical Habitat Determination | No | TRUE | Yes | 0 | R_135_poly_190130_STD_NAD83 | CONUS | 2 | CT | 0.0098938 | 0.74238 | 0.73408 | 0 | 0.0070571 | 0 | 0.61674 | 0.11056 | 0 | 0 | 0 | 0 | 0 | 0.0070571 | 0.0022832 | 0.0072647 | 6.92e-05 | 0 | 0 | 0.00048431 | 0 | 0 | 0 | 0 | 0.0094095 | 0.74203 | 0.73422 | 0 | 0 | 0.0070571 | 0.00013837 | 0.61674 | 0.11056 | 1300815000 | 150000000000 | 0.86981
665 | 135 | Roseate tern | Sterna dougallii dougallii | Endangered | northeast U.S. nesting pop. | Laridae | 1 | 3 | Birds | FALSE | No | Terr WoE | Birds | No Critical Habitat Determination | No | TRUE | Yes | 0 | R_135_poly_190130_STD_NAD83 | CONUS | 2 | MA | 0.78493 | 0.78493 | 0 | 0 | 0 | 0 | 0 | 0 | 0 | 0 | 0 | 0 | 0 | 1.5175 | 0.78493 | 0 | 0 | 0 | 0 | 0 | 0 | 0 | 0 | 0 | 0.78493 | 0.78493 | 0 | 0 | 0 | 1.5175 | 0 | 0 | 0 | 1719900 | 150000000000 | 0.00115
666 | 135 | Roseate tern | Sterna dougallii dougallii | Endangered | northeast U.S. nesting pop. | Laridae | 1 | 3 | Birds | FALSE | No | Terr WoE | Birds | No Critical Habitat Determination | No | TRUE | Yes | 0 | R_135_poly_190130_STD_NAD83 | CONUS | 2 | NJ | 2.1576 | 23.4789 | 22.131 | 0 | 1.2224 | 0 | 12.2518 | 8.7142 | 0 | 0 | 0 | 0 | 0 | 1.2224 | 0.81105 | 1.3513 | 0.03652 | 0.013271 | 0 | 0.4275 | 0 | 5.2174 | 0 | 0 | 1.8712 | 23.3485 | 22.1425 | 0 | 0 | 1.2224 | 0.012755 | 12.2518 | 8.7142 | 7324262100 | 150000000000 | 4.8975
667 | 135 | Roseate tern | Sterna dougallii dougallii | Endangered | northeast U.S. nesting pop. | Laridae | 1 | 3 | Birds | FALSE | No | Terr WoE | Birds | No Critical Habitat Determination | No | TRUE | Yes | 0 | R_135_poly_190130_STD_NAD83 | CONUS | 2 | NY | 4.2186 | 10.8383 | 6.7653 | 0 | 0.25744 | 0 | 3.921 | 2.5933 | 0 | 0 | 0 | 0 | 0 | 1.6983 | 3.8705 | 0.34972 | 0.18193 | 0.030621 | 0 | 0.4641 | 0 | 0.7235 | 0 | 0 | 4.132 | 10.7713 | 6.7848 | 0 | 0 | 1.6983 | 0.023709 | 3.921 | 2.5933 | 63609842700 | 150000000000 | 42.5338
668 | 135 | Roseate tern | Sterna dougallii dougallii | Endangered | northeast U.S. nesting pop. | Laridae | 1 | 3 | Birds | FALSE | No | Terr WoE | Birds | No Critical Habitat Determination | No | TRUE | Yes | 0 | R_135_poly_190130_STD_NAD83 | CONUS | 2 | PA | 1.7676 | 1.859 | 0.091426 | 0 | 0.010158 | 0 | 0.010158 | 0.071109 | 0 | 0 | 0 | 0 | 0 | 0.49777 | 1.7168 | 0.030475 | 0 | 0 | 0 | 0.10158 | 0 | 29.9472 | 0 | 0 | 1.7269 | 1.8285 | 0.10158 | 0 | 0 | 0.49777 | 0.010158 | 0.010158 | 0.071109 | 8859600 | 150000000000 | 0.0059241
669 | 135 | Roseate tern | Sterna dougallii dougallii | Endangered | northeast U.S. nesting pop. | Laridae | 1 | 3 | Birds | FALSE | No | Terr WoE | Birds | No Critical Habitat Determination | No | TRUE | Yes | 0 | R_135_poly_190130_STD_NAD83 | CONUS | 2 | VA | 0.69229 | 4.1004 | 3.6005 | 0 | 0.23389 | 0 | 2.027 | 1.3423 | 0 | 0 | 0 | 0 | 0 | 0.23389 | 0.56962 | 0.072091 | 0 | 0 | 0 | 0.13907 | 0 | 8.5864 | 0 | 0 | 0.6287 | 4.0408 | 3.6005 | 0 | 0 | 0.23389 | 0 | 2.027 | 1.3423 | 1619198100 | 150000000000 | 1.0827
670 | 135 | Roseate tern | Sterna dougallii dougallii | Endangered | northeast U.S. nesting pop. | Laridae | 1 | 3 | Birds | FALSE | No | Terr WoE | Birds | No Critical Habitat Determination | No | TRUE | Yes | 0 | R_135_poly_190130_STD_NAD83 | CONUS | 2 | VT | 10.9221 | 10.9221 | 0 | 0 | 0 | 0 | 0 | 0 | 0 | 0 | 0 | 0 | 0 | 0.26858 | 9.8478 | 0 | 3.402 | 0 | 0 | 0.7162 | 0 | 0 | 0 | 0 | 10.9221 | 10.9221 | 0 | 0 | 0 | 0.26858 | 0 | 0 | 0 | 1005300 | 150000000000 | 0.00067221
671 | 135 | Roseate tern | Sterna dougallii dougallii | Endangered | northeast U.S. nesting pop. | Laridae | 1 | 3 | Birds | FALSE | No | Terr WoE | Birds | No Critical Habitat Determination | No | TRUE | Yes | 0 | R_135_poly_190130_STD_NAD83 | CONUS | 3 | NC | 2.7038 | 5.6743 | 3.1742 | 0 | 0.3255 | 0 | 1.464 | 1.4067 | 0 | 0 | 0 | 0 | 0 | 0.3255 | 2.6707 | 0.023159 | 0.00061039 | 0.00093353 | 0 | 0.085574 | 0 | 19.8829 | 0 | 0 | 2.6781 | 5.6629 | 3.1742 | 0 | 0 | 0.3255 | 0 | 1.464 | 1.4067 | 7519809600 | 150000000000 | 5.0282
672 | 135 | Roseate tern | Sterna dougallii dougallii | Endangered | northeast U.S. nesting pop. | Laridae | 1 | 3 | Birds | FALSE | No | Terr WoE | Birds | No Critical Habitat Determination | No | TRUE | Yes | 0 | R_135_poly_190130_STD_NAD83 | CONUS | 3 | VA | 0.93713 | 7.6283 | 6.8533 | 0 | 0.090266 | 0 | 4.7585 | 2.0082 | 0 | 0 | 0 | 0 | 0 | 0.090266 | 0.92367 | 0.017397 | 0 | 0 | 0 | 0.021336 | 0 | 12.0868 | 0 | 0 | 0.93253 | 7.6254 | 6.8533 | 0 | 0 | 0.090266 | 0 | 4.7585 | 2.0082 | 274188600 | 150000000000 | 0.18334
673 | 135 | Roseate tern | Sterna dougallii dougallii | Endangered | northeast U.S. nesting pop. | Laridae | 1 | 3 | Birds | FALSE | No | Terr WoE | Birds | No Critical Habitat Determination | No | TRUE | Yes | 0 | R_135_poly_190130_STD_NAD83 | CONUS | 4 | NY | 12.9215 | 16.6406 | 5.0593 | 0 | 1.6734 | 0 | 1.7288 | 1.6797 | 0 | 0 | 0 | 0 | 0 | 3.4194 | 12.1035 | 1.4061 | 0.69008 | 0.31846 | 0 | 0.84876 | 0 | 0.96749 | 0 | 0 | 12.9639 | 16.7128 | 5.07 | 0 | 0 | 3.4194 | 0.012972 | 1.7288 | 1.6797 | 60832918800 | 150000000000 | 40.677
674 | 135 | Roseate tern | Sterna dougallii dougallii | Endangered | northeast U.S. nesting pop. | Laridae | 1 | 3 | Birds | FALSE | No | Terr WoE | Birds | No Critical Habitat Determination | No | TRUE | Yes | 0 | R_135_poly_190130_STD_NAD83 | CONUS | 4 | VT | 4.1352 | 4.1352 | 0 | 0 | 0 | 0 | 0 | 0 | 0 | 0 | 0 | 0 | 0 | 0.85964 | 4.1352 | 0.014821 | 0 | 0 | 0 | 0 | 0 | 0 | 0 | 0 | 4.1352 | 4.1352 | 0 | 0 | 0 | 0.85964 | 0 | 0 | 0 | 6072300 | 150000000000 | 0.0040603
675 | 135 | Roseate tern | Sterna dougallii dougallii | Endangered | northeast U.S. nesting pop. | Laridae | 1 | 3 | Birds | FALSE | No | Terr WoE | Birds | No Critical Habitat Determination | No | TRUE | Yes | 0 | R_135_poly_190130_STD_NAD83 | CONUS | 5 | NY | 6.7456 | 6.8144 | 0.079728 | 0 | 0.0199 | 0 | 0.016903 | 0.043828 | 0 | 0 | 0 | 0 | 0 | 1.5075 | 6.5399 | 0.70603 | 0.0039728 | 0.073443 | 0 | 0.55808 | 0 | 0 | 0 | 0 | 6.6802 | 6.7513 | 0.081949 | 0 | 0 | 1.5075 | 0.0022212 | 0.016903 | 0.043828 | 4983842700 | 150000000000 | 3.3325
676 | 135 | Roseate tern | Sterna dougallii dougallii | Endangered | northeast U.S. nesting pop. | Laridae | 1 | 3 | Birds | FALSE | No | Terr WoE | Birds | No Critical Habitat Determination | No | TRUE | Yes | 0 | R_135_poly_190130_STD_NAD83 | CONUS | 5 | PA | 0.2233 | 0.2233 | 0 | 0 | 0 | 0 | 0 | 0 | 0 | 0 | 0 | 0 | 0 | 0.29773 | 0.2233 | 0 | 0 | 0 | 0 | 0.11165 | 0 | 3.9077 | 0 | 0 | 0.2233 | 0.2233 | 0 | 0 | 0 | 0.29773 | 0 | 0 | 0 | 2418300 | 150000000000 | 0.001617
677 | 135 | Roseate tern | Sterna dougallii dougallii | Endangered | northeast U.S. nesting pop. | Laridae | 1 | 3 | Birds | FALSE | No | Terr WoE | Birds | No Critical Habitat Determination | No | TRUE | Yes | 0 | R_135_poly_190130_STD_NAD83 | CONUS | 2 | RI | 0 | 0.044287 | 0.044287 | 0 | 0.014762 | 0 | 0.029525 | 0 | 0 | 0 | 0 | 0 | 0 | 0.014762 | 0 | 0 | 0 | 0 | 0 | 0 | 0 | 0 | 0 | 0 | 0 | 0.044287 | 0.044287 | 0 | 0 | 0.014762 | 0 | 0.029525 | 0 | 18289800 | 150000000000 | 0.01223
678 | 135 | Roseate tern | Sterna dougallii dougallii | Endangered | northeast U.S. nesting pop. | Laridae | 1 | 3 | Birds | FALSE | No | Terr WoE | Birds | No Critical Habitat Determination | No | TRUE | Yes | 0 | R_135_poly_190130_STD_NAD83 | CONUS | 2 | MD | 0 | 0 | 0 | 0 | 0 | 0 | 0 | 0 | 0 | 0 | 0 | 0 | 0 | 0 | 0 | 0 | 0 | 0 | 0 | 0 | 0 | 83.4646 | 0 | 0 | 0 | 0 | 0 | 0 | 0 | 0 | 0 | 0 | 0 | 114300 | 150000000000 | 7.64e-05
679 | 136 | Roseate tern | Sterna dougallii dougallii | Threatened | Western Hemisphere except NE U.S. | Laridae | 1 | 3 | Birds | FALSE | No | Terr WoE | Birds | No Critical Habitat Determination | No | TRUE | Yes | 0 | R_136_poly_190130_STD_NAD83 | Both | 3 | FL | 0.017261 | 1.8823 | 1.8679 | 0 | 0.0057647 | 0 | 1.2902 | 0.57225 | 0 | 0 | 0 | 0 | 0 | 0.0057647 | 0 | 0.0050544 | 0.011001 | 0 | 0.0057977 | 0.0062932 | 0 | 72.5288 | 0 | 0 | 0.016253 | 1.8813 | 1.8679 | 0.0057647 | 0 | 0 | 0 | 1.2902 | 0.57225 | 5448717000 | 228000000000 | 2.3934
680 | 136 | Roseate tern | Sterna dougallii dougallii | Threatened | Western Hemisphere except NE U.S. | Laridae | 1 | 3 | Birds | FALSE | No | Terr WoE | Birds | No Critical Habitat Determination | No | TRUE | Yes | 0 | R_136_poly_190130_STD_NAD83 | Both | 3 | GA | 1.0165 | 2.1577 | 1.8331 | 0 | 1.2078 | 0 | 0.081664 | 0.54371 | 0 | 0 | 0 | 0 | 0 | 1.2078 | 0.82309 | 0 | 0.058025 | 0 | 0 | 0.38253 | 0 | 23.2442 | 0 | 0 | 0.86822 | 2.1254 | 1.8331 | 0 | 0 | 1.2078 | 0 | 0.081664 | 0.54371 | 41878800 | 228000000000 | 0.018396
681 | 136 | Roseate tern | Sterna dougallii dougallii | Threatened | Western Hemisphere except NE U.S. | Laridae | 1 | 3 | Birds | FALSE | No | Terr WoE | Birds | No Critical Habitat Determination | No | TRUE | Yes | 0 | R_136_poly_190130_STD_NAD83 | Both | 3 | NC | 10.5124 | 24.0591 | 15.6693 | 0 | 5.591 | 0 | 3.7668 | 6.46 | 0 | 0 | 0 | 0 | 0 | 5.591 | 9.3614 | 0.99018 | 0.062862 | 0.01649 | 0 | 0.84026 | 0 | 6.0419 | 0 | 0 | 10.1101 | 23.7765 | 15.6738 | 0 | 0 | 5.591 | 0.004988 | 3.7668 | 6.46 | 123000000000 | 228000000000 | 54.1254
682 | 136 | Roseate tern | Sterna dougallii dougallii | Threatened | Western Hemisphere except NE U.S. | Laridae | 1 | 3 | Birds | FALSE | No | Terr WoE | Birds | No Critical Habitat Determination | No | TRUE | Yes | 0 | R_136_poly_190130_STD_NAD83 | Both | 3 | SC | 5.4333 | 17.2662 | 13.6207 | 0 | 4.404 | 0 | 3.4963 | 5.8111 | 0 | 0 | 0 | 0 | 0 | 4.404 | 4.9412 | 0.15176 | 0.17493 | 0.0049768 | 0 | 0.5639 | 0 | 8.9501 | 0 | 0 | 5.1521 | 17.1214 | 13.6207 | 0 | 0 | 4.404 | 0 | 3.4963 | 5.8111 | 82788037200 | 228000000000 | 36.3658
683 | 136 | Roseate tern | Sterna dougallii dougallii | Threatened | Western Hemisphere except NE U.S. | Laridae | 1 | 3 | Birds | FALSE | No | Terr WoE | Birds | No Critical Habitat Determination | No | TRUE | Yes | 0 | R_136_poly_190130_STD_NAD83 | Both | 3 | VA | 3.9094 | 11.4453 | 7.7658 | 0 | 1.3621 | 0 | 0.513 | 5.8907 | 0 | 0 | 0 | 0 | 0 | 1.3621 | 3.6795 | 0 | 0 | 0 | 0 | 0.30073 | 0 | 1.9282 | 0 | 0 | 3.6795 | 11.3037 | 7.8365 | 0 | 0 | 1.3621 | 0.070759 | 0.513 | 5.8907 | 5087700 | 228000000000 | 0.0022348
684 | 136 | Roseate tern | Sterna dougallii dougallii | Threatened | Western Hemisphere except NE U.S. | Laridae | 1 | 3 | Birds | FALSE | No | Terr WoE | Birds | No Critical Habitat Determination | No | TRUE | Yes | 0 | R_136_poly_190130_STD_NAD83 | Both | 5 | NC | 2.4241 | 9.7528 | 7.5291 | 0 | 0.44314 | 0 | 0.87277 | 6.2492 | 0 | 0 | 0 | 0 | 0 | 0.44328 | 2.0174 | 0.67428 | 0.024903 | 4.61e-05 | 0 | 0.044088 | 0 | 2.2034 | 0 | 0 | 2.4159 | 11.4616 | 9.3701 | 0 | 0 | 0.44328 | 1.8814 | 0.87277 | 6.2492 | 1951547400 | 228000000000 | 0.85725
685 | 136 | Roseate tern | Sterna dougallii dougallii | Threatened | Western Hemisphere except NE U.S. | Laridae | 1 | 3 | Birds | FALSE | No | Terr WoE | Birds | No Critical Habitat Determination | No | TRUE | Yes | 0 | R_136_poly_190130_STD_NAD83 | Both | 5 | VA | 2.5814 | 5.7585 | 3.2168 | 0 | 0.15886 | 0 | 0.039714 | 3.058 | 0 | 0 | 0 | 0 | 0 | 0.15886 | 2.2637 | 0.31771 | 0.11914 | 0 | 0 | 0.079428 | 0 | 0.35743 | 0 | 0 | 2.5814 | 7.8634 | 5.56 | 0 | 0 | 0.15886 | 2.3828 | 0.039714 | 3.058 | 2266200 | 228000000000 | 0.00099546
686 | 136 | Roseate tern | Sterna dougallii dougallii | Threatened | Western Hemisphere except NE U.S. | Laridae | 1 | 3 | Birds | FALSE | No | Terr WoE | Birds | No Critical Habitat Determination | No | TRUE | Yes | 0 | R_136_poly_190130_STD_NAD83 | Both | 6 | GA | 0.69971 | 6.8222 | 6.2974 | 0 | 0.34985 | 0 | 0.17493 | 5.7726 | 0 | 0 | 0 | 0 | 0 | 0.34985 | 0.34985 | 0.058309 | 0 | 0 | 0 | 0.29155 | 0 | 75.5102 | 0 | 0 | 0.40816 | 6.5306 | 6.2974 | 0 | 0 | 0.34985 | 0 | 0.17493 | 5.7726 | 1543500 | 228000000000 | 0.000678
687 | 136 | Roseate tern | Sterna dougallii dougallii | Threatened | Western Hemisphere except NE U.S. | Laridae | 1 | 3 | Birds | FALSE | No | Terr WoE | Birds | No Critical Habitat Determination | No | TRUE | Yes | 0 | R_136_poly_190130_STD_NAD83 | Both | 6 | NC | 1.7238 | 10.5346 | 9.364 | 0 | 0.7745 | 0 | 1.5851 | 7.0874 | 0 | 0 | 0 | 0 | 0 | 0.77485 | 1.2607 | 0.34536 | 0.42935 | 0.00011423 | 0 | 0.05874 | 0 | 66.2787 | 0 | 0 | 1.7163 | 10.7688 | 9.6133 | 0 | 0 | 0.77485 | 0.2719 | 1.5851 | 7.0874 | 14181930900 | 228000000000 | 6.2296
688 | 136 | Roseate tern | Sterna dougallii dougallii | Threatened | Western Hemisphere except NE U.S. | Laridae | 1 | 3 | Birds | FALSE | No | Terr WoE | Birds | No Critical Habitat Determination | No | TRUE | Yes | 0 | R_136_poly_190130_STD_NAD83 | Both | 6 | TN | 0.22751 | 1.8786 | 1.6511 | 0 | 0.039002 | 0 | 0.15601 | 1.4561 | 0 | 0 | 0 | 0 | 0 | 0.039002 | 0.20801 | 0 | 0 | 0 | 0 | 0.019501 | 0 | 89.0471 | 0 | 0 | 0.20801 | 1.8721 | 1.6641 | 0 | 0 | 0.039002 | 0.013001 | 0.15601 | 1.4561 | 13845600 | 228000000000 | 0.0060819
689 | 136 | Roseate tern | Sterna dougallii dougallii | Threatened | Western Hemisphere except NE U.S. | Laridae | 1 | 3 | Birds | FALSE | No | Terr WoE | Birds | No Critical Habitat Determination | No | TRUE | Yes | 0 | R_136_poly_190130_STD_NAD83 | Both | 5 | TN | 0 | 7.7253 | 7.7253 | 0 | 0 | 0 | 0 | 7.7253 | 0 | 0 | 0 | 0 | 0 | 0 | 0 | 0 | 0 | 0 | 0 | 0 | 0 | 27.897 | 0 | 0 | 0 | 8.1545 | 8.1545 | 0 | 0 | 0 | 0.42918 | 0 | 7.7253 | 209700 | 228000000000 | 9.21e-05
690 | 137 | Inyo California towhee | Pipilo crissalis eremophilus | Threatened | Wherever found | Emberizidae | 1 | 1 | Birds | TRUE | Yes | Terr WoE | Birds | Terr WoE | Yes | FALSE | No | CH_137_poly_20181208_STD_WGS84_NAD83 | R_137_poly_190130_STD_NAD83 | CONUS | 18a | CA | 0.0020498 | 0.80248 | 0.80062 | 0 | 0.018168 | 0 | 0.18904 | 0.59741 | 0 | 0 | 0 | 0 | 0 | 0.018168 | 0.00093171 | 0 | 0.00027951 | 9.32e-05 | 0.00018634 | 0.0010249 | 0 | 81.5164 | 0 | 0 | 0.0014907 | 0.80183 | 0.80062 | 0 | 0 | 0.018168 | 0 | 0.18904 | 0.59741 | 965965500 | 6943005900 | 13.9128
691 | 137 | Inyo California towhee | Pipilo crissalis eremophilus | Threatened | Wherever found | Emberizidae | 1 | 1 | Birds | TRUE | Yes | Terr WoE | Birds | Terr WoE | Yes | FALSE | No | CH_137_poly_20181208_STD_WGS84_NAD83 | R_137_poly_190130_STD_NAD83 | CONUS | 18b | CA | 0.020233 | 1.1847 | 1.1739 | 0 | 0.096627 | 0 | 0.34152 | 0.74123 | 0 | 0 | 0 | 0 | 0 | 0.096627 | 0.009046 | 0.00070861 | 0.0028193 | 0.00087445 | 0.00094983 | 0.0083525 | 0 | 69.153 | 0 | 0 | 0.014263 | 1.1798 | 1.1739 | 0 | 0 | 0.096627 | 0 | 0.34152 | 0.74123 | 5969466000 | 6943005900 | 85.9781
692 | 137 | Inyo California towhee | Pipilo crissalis eremophilus | Threatened | Wherever found | Emberizidae | 1 | 1 | Birds | TRUE | Yes | Terr WoE | Birds | Terr WoE | Yes | FALSE | No | CH_137_poly_20181208_STD_WGS84_NAD83 | R_137_poly_190130_STD_NAD83 | CONUS | 16a | CA | 0 | 0 | 0 | 0 | 0 | 0 | 0 | 0 | 0 | 0 | 0 | 0 | 0 | 0 | 0 | 0 | 0 | 0 | 0 | 0 | 0 | 100 | 0 | 0 | 0 | 0 | 0 | 0 | 0 | 0 | 0 | 0 | 0 | 7574400 | 6943005900 | 0.10909
693 | 139 | Golden-cheeked warbler (=wood) | Dendroica chrysoparia | Endangered | Wherever found | Parulidae | 1 | 3 | Birds | FALSE | No | Terr WoE | Birds | No Critical Habitat Determination | No | TRUE | Yes | 0 | R_139_poly_190130_STD_NAD83 | CONUS | 11b | TX | 5.0988 | 16.8581 | 12.3565 | 0 | 2.3886 | 0 | 0 | 9.9678 | 0 | 0 | 0 | 0 | 0 | 2.3886 | 0 | 0 | 0 | 0 | 0 | 5.0988 | 5.0988 | 0 | 5.0988 | 5.0988 | 0 | 12.3565 | 12.3565 | 0 | 0 | 2.3886 | 0 | 0 | 9.9678 | 1959300 | 104000000000 | 0.0018751
694 | 139 | Golden-cheeked warbler (=wood) | Dendroica chrysoparia | Endangered | Wherever found | Parulidae | 1 | 3 | Birds | FALSE | No | Terr WoE | Birds | No Critical Habitat Determination | No | TRUE | Yes | 0 | R_139_poly_190130_STD_NAD83 | CONUS | 12a | TX | 6.9745 | 19.2675 | 13.5334 | 0 | 2.0763 | 0 | 5.0948 | 6.3877 | 0 | 0 | 0 | 0 | 0 | 2.0763 | 4.4623 | 0.015031 | 0.21243 | 0.0014267 | 4.61e-05 | 4.4932 | 4.3406 | 1.8232 | 4.3406 | 4.3406 | 4.6042 | 17.619 | 13.5334 | 0 | 0 | 2.0763 | 0 | 5.0948 | 6.3877 | 68317478100 | 104000000000 | 65.3816
695 | 139 | Golden-cheeked warbler (=wood) | Dendroica chrysoparia | Endangered | Wherever found | Parulidae | 1 | 3 | Birds | FALSE | No | Terr WoE | Birds | No Critical Habitat Determination | No | TRUE | Yes | 0 | R_139_poly_190130_STD_NAD83 | CONUS | 12b | TX | 3.5911 | 7.4233 | 5.0519 | 0 | 2.0309 | 0 | 0.36768 | 2.6731 | 0 | 0 | 0 | 0 | 0 | 2.0309 | 1.4936 | 0.10782 | 0.19937 | 0.0061988 | 0.0011244 | 2.6625 | 2.392 | 0 | 2.392 | 2.392 | 1.7418 | 6.4134 | 5.0519 | 0 | 0 | 2.0309 | 0 | 0.36768 | 2.6731 | 24333696000 | 104000000000 | 23.288
696 | 139 | Golden-cheeked warbler (=wood) | Dendroica chrysoparia | Endangered | Wherever found | Parulidae | 1 | 3 | Birds | FALSE | No | Terr WoE | Birds | No Critical Habitat Determination | No | TRUE | Yes | 0 | R_139_poly_190130_STD_NAD83 | CONUS | 13 | TX | 0.14355 | 1.6943 | 1.5923 | 0 | 0.12222 | 0 | 0.64056 | 0.8319 | 0 | 0 | 0 | 0 | 0 | 0.12222 | 0.068687 | 0.00044858 | 0.0057328 | 0 | 0 | 0.095678 | 0 | 1.7646 | 0 | 0 | 0.074761 | 1.6492 | 1.5923 | 0 | 0 | 0.12222 | 0 | 0.64056 | 0.8319 | 11837246400 | 104000000000 | 11.3286
697 | 140 | Florida scrub-jay | Aphelocoma coerulescens | Threatened | Wherever found | Corvidae | 1 | 1 | Birds | FALSE | No | Terr WoE | Birds | No Critical Habitat Determination | No | FALSE | No | 0 | R_140_poly_190130_STD_NAD83 | CONUS | 3 | FL | 4.1379 | 21.6489 | 19.1843 | 0 | 2.262 | 0 | 8.7908 | 8.1576 | 0 | 0 | 0 | 0 | 0 | 2.262 | 0.13064 | 0.90006 | 0.27823 | 0.023473 | 6.3239 | 3.4182 | 0 | 9.7548 | 0 | 0 | 7.13 | 25.2906 | 19.1843 | 2.262 | 0 | 0 | 3.82e-05 | 8.7908 | 8.1576 | 91935122400 | 91935122400 | 100
698 | 142 | Northern spotted owl | Strix occidentalis caurina | Threatened | Wherever found | Strigidae | 1 | 3 | Birds | TRUE | Yes | Terr WoE | Birds | Terr WoE | Yes | FALSE | No | CH_142_poly_20181208_STD_WGS84_NAD83 | R_142_poly_190130_STD_NAD83 | CONUS | 17a | OR | 2.5936 | 10.1351 | 9.5011 | 0 | 3.9633 | 0 | 2.6083 | 3.0223 | 0 | 0 | 0 | 0.99014 | 0 | 3.9633 | 0.32817 | 1.1582 | 0.78932 | 0.10495 | 0 | 0.26168 | 0 | 46.0675 | 0 | 0 | 4.5757 | 10.4208 | 9.8451 | 0 | 3.9633 | 3.9633 | 0.40312 | 2.6083 | 3.0223 | 78870788100 | 202000000000 | 39.0337
699 | 142 | Northern spotted owl | Strix occidentalis caurina | Threatened | Wherever found | Strigidae | 1 | 3 | Birds | TRUE | Yes | Terr WoE | Birds | Terr WoE | Yes | FALSE | No | CH_142_poly_20181208_STD_WGS84_NAD83 | R_142_poly_190130_STD_NAD83 | CONUS | 17a | WA | 0.034809 | 2.2122 | 2.1818 | 0 | 0.012067 | 0 | 0.86041 | 1.3105 | 0 | 0 | 0 | 0 | 0 | 0.012112 | 0.0030544 | 0.0079919 | 0.021974 | 0.0027639 | 0 | 0.0021553 | 0 | 89.0352 | 0 | 0 | 0.045967 | 2.2208 | 2.1909 | 0 | 0.011854 | 0.012112 | 0.0094722 | 0.86041 | 1.3105 | 39336318900 | 202000000000 | 19.4678
700 | 142 | Northern spotted owl | Strix occidentalis caurina | Threatened | Wherever found | Strigidae | 1 | 3 | Birds | TRUE | Yes | Terr WoE | Birds | Terr WoE | Yes | FALSE | No | CH_142_poly_20181208_STD_WGS84_NAD83 | R_142_poly_190130_STD_NAD83 | CONUS | 17b | OR | 1.023 | 6.7113 | 5.8516 | 0 | 0.31845 | 0 | 3.097 | 2.4987 | 0 | 0 | 0 | 0.1814 | 0 | 0.31845 | 0.028621 | 0.087269 | 0.67205 | 0.088739 | 0 | 0.23794 | 0 | 51.3239 | 0 | 0 | 1.0276 | 6.5519 | 5.8524 | 0 | 0.31845 | 0.31845 | 0.00085182 | 3.097 | 2.4987 | 4226229000 | 202000000000 | 2.0916
701 | 142 | Northern spotted owl | Strix occidentalis caurina | Threatened | Wherever found | Strigidae | 1 | 3 | Birds | TRUE | Yes | Terr WoE | Birds | Terr WoE | Yes | FALSE | No | CH_142_poly_20181208_STD_WGS84_NAD83 | R_142_poly_190130_STD_NAD83 | CONUS | 17b | WA | 0.076438 | 3.3491 | 3.2811 | 0 | 0.11899 | 0 | 2.2859 | 0.90989 | 0 | 0 | 0 | 0 | 0 | 0.11899 | 0.00084779 | 0.0016956 | 0.068151 | 0.0060439 | 0 | 0.006208 | 0 | 91.6229 | 0 | 0 | 0.19124 | 3.3496 | 3.2813 | 0 | 0.11699 | 0.11899 | 0.00019144 | 2.2859 | 0.90989 | 3290918400 | 202000000000 | 1.6287
702 | 142 | Northern spotted owl | Strix occidentalis caurina | Threatened | Wherever found | Strigidae | 1 | 3 | Birds | TRUE | Yes | Terr WoE | Birds | Terr WoE | Yes | FALSE | No | CH_142_poly_20181208_STD_WGS84_NAD83 | R_142_poly_190130_STD_NAD83 | CONUS | 18a | CA | 1.8046 | 6.7934 | 5.5048 | 0 | 1.2747 | 0 | 1.1606 | 3.09 | 0 | 0 | 0 | 0 | 0 | 1.2747 | 0.073848 | 0.22865 | 1.3588 | 1.0126 | 0.0069561 | 0.38855 | 0 | 45.6885 | 0 | 0 | 1.9933 | 7.0078 | 5.5048 | 0 | 1.28e-06 | 1.2747 | 0 | 1.1606 | 3.09 | 70526905200 | 202000000000 | 34.9043
703 | 142 | Northern spotted owl | Strix occidentalis caurina | Threatened | Wherever found | Strigidae | 1 | 3 | Birds | TRUE | Yes | Terr WoE | Birds | Terr WoE | Yes | FALSE | No | CH_142_poly_20181208_STD_WGS84_NAD83 | R_142_poly_190130_STD_NAD83 | CONUS | 18a | OR | 0.61432 | 1.8512 | 1.3061 | 0 | 0.10562 | 0 | 0.16274 | 1.0388 | 0 | 0 | 0 | 0.46204 | 0 | 0.10576 | 7.84e-05 | 0.2905 | 3.14e-05 | 7.84e-05 | 0 | 0.33032 | 0 | 61.9661 | 0 | 0 | 0.37232 | 1.5727 | 1.3061 | 0 | 0.10572 | 0.10576 | 0 | 0.16274 | 1.0388 | 5736680100 | 202000000000 | 2.8391
704 | 142 | Northern spotted owl | Strix occidentalis caurina | Threatened | Wherever found | Strigidae | 1 | 3 | Birds | TRUE | Yes | Terr WoE | Birds | Terr WoE | Yes | FALSE | No | CH_142_poly_20181208_STD_WGS84_NAD83 | R_142_poly_190130_STD_NAD83 | CONUS | 17a | CA | 0 | 6.0148 | 6.0148 | 0 | 0 | 0 | 0.72192 | 5.2929 | 0 | 0 | 0 | 0 | 0 | 0 | 0 | 0 | 0 | 0 | 0 | 0 | 0 | 30.111 | 0 | 0 | 0 | 6.0148 | 6.0148 | 0 | 0 | 0 | 0 | 0.72192 | 5.2929 | 48495600 | 202000000000 | 0.024001
705 | 142 | Northern spotted owl | Strix occidentalis caurina | Threatened | Wherever found | Strigidae | 1 | 3 | Birds | TRUE | Yes | Terr WoE | Birds | Terr WoE | Yes | FALSE | No | CH_142_poly_20181208_STD_WGS84_NAD83 | R_142_poly_190130_STD_NAD83 | CONUS | 18b | CA | 0 | 1.4686 | 1.4686 | 0 | 0 | 0 | 0.14438 | 1.3242 | 0 | 0 | 0 | 0 | 0 | 0 | 0 | 0 | 0 | 0 | 0 | 0 | 0 | 100 | 0 | 0 | 0 | 1.4686 | 1.4686 | 0 | 0 | 0 | 0 | 0.14438 | 1.3242 | 21816900 | 202000000000 | 0.010797
706 | 145 | Coastal California gnatcatcher | Polioptila californica californica | Threatened | Wherever found | Muscicapidae | 1 | 3 | Birds | TRUE | Yes | Terr WoE | Birds | Terr WoE | Yes | FALSE | No | CH_145_poly_20181208_STD_WGS84_NAD83 | R_145_poly_190130_STD_NAD83 | CONUS | 18a | CA | 0.36264 | 27.325 | 27.07 | 0 | 0.41029 | 0 | 17.7161 | 8.9785 | 0 | 0 | 0 | 0 | 0 | 0.41029 | 0.010475 | 0.21566 | 0.12072 | 0.014145 | 0.068038 | 0.1707 | 0 | 36.449 | 0 | 0 | 0.23645 | 27.2404 | 27.07 | 0 | 0 | 0.41029 | 0 | 17.7161 | 8.9785 | 15353551800 | 20973150000 | 73.2058
707 | 145 | Coastal California gnatcatcher | Polioptila californica californica | Threatened | Wherever found | Muscicapidae | 1 | 3 | Birds | TRUE | Yes | Terr WoE | Birds | Terr WoE | Yes | FALSE | No | CH_145_poly_20181208_STD_WGS84_NAD83 | R_145_poly_190130_STD_NAD83 | CONUS | 18b | CA | 0.48392 | 54.9187 | 54.8081 | 0 | 1.9702 | 0 | 38.5864 | 14.4978 | 0 | 0 | 0 | 0 | 0 | 1.9702 | 1.6e-05 | 0.013581 | 0.0018418 | 0.0006246 | 0.00038437 | 0.47018 | 0 | 15.1152 | 0 | 0 | 0.01507 | 54.8175 | 54.8081 | 0 | 0 | 1.9702 | 0 | 38.5864 | 14.4978 | 5619598200 | 20973150000 | 26.7942
708 | 149 | Southwestern willow flycatcher | Empidonax traillii extimus | Endangered | Wherever found | Tyrannidae | 1 | 3 | Birds | TRUE | Yes | Terr WoE | Birds | Terr WoE | Yes | TRUE | Yes | CH_149_poly_20181208_STD_WGS84_NAD83 | R_149_poly_190130_STD_NAD83 | CONUS | 11b | NM | 0.063097 | 0.40053 | 0.34859 | 0 | 0.048291 | 0 | 0.049098 | 0.25142 | 0 | 0 | 0 | 0 | 0 | 0.1462 | 0.0072073 | 1.19e-05 | 0.0035048 | 0 | 0 | 0.057785 | 0 | 3.7702 | 0 | 0 | 0.010546 | 0.35351 | 0.34859 | 0 | 0 | 0.1462 | 0 | 0.049098 | 0.25142 | 22751965800 | 486000000000 | 4.681
709 | 149 | Southwestern willow flycatcher | Empidonax traillii extimus | Endangered | Wherever found | Tyrannidae | 1 | 3 | Birds | TRUE | Yes | Terr WoE | Birds | Terr WoE | Yes | TRUE | Yes | CH_149_poly_20181208_STD_WGS84_NAD83 | R_149_poly_190130_STD_NAD83 | CONUS | 13 | CO | 4.5745 | 4.5749 | 0.0004327 | 0 | 9.21e-06 | 0 | 0.00016572 | 0.00025778 | 0 | 3.68e-05 | 0.30493 | 0 | 0.14614 | 3.3414 | 0.012778 | 2.5385 | 0 | 0 | 0 | 3.8968 | 0 | 48.7619 | 0 | 0 | 2.5457 | 2.5462 | 0.0004327 | 0 | 0 | 3.3414 | 0 | 0.00016572 | 0.00025778 | 19551636000 | 486000000000 | 4.0226
710 | 149 | Southwestern willow flycatcher | Empidonax traillii extimus | Endangered | Wherever found | Tyrannidae | 1 | 3 | Birds | TRUE | Yes | Terr WoE | Birds | Terr WoE | Yes | TRUE | Yes | CH_149_poly_20181208_STD_WGS84_NAD83 | R_149_poly_190130_STD_NAD83 | CONUS | 13 | NM | 0.43176 | 1.9626 | 1.6755 | 0 | 0.34484 | 0 | 0.60748 | 0.73927 | 0 | 0 | 0 | 0 | 0 | 0.44326 | 0.14928 | 0.10066 | 0.25634 | 0.00098037 | 0 | 0.068837 | 2.71e-06 | 43.8516 | 2.71e-06 | 2.71e-06 | 0.40023 | 1.9456 | 1.676 | 0 | 0 | 0.44326 | 0.0010223 | 0.60748 | 0.73927 | 133000000000 | 486000000000 | 27.3492
711 | 149 | Southwestern willow flycatcher | Empidonax traillii extimus | Endangered | Wherever found | Tyrannidae | 1 | 3 | Birds | TRUE | Yes | Terr WoE | Birds | Terr WoE | Yes | TRUE | Yes | CH_149_poly_20181208_STD_WGS84_NAD83 | R_149_poly_190130_STD_NAD83 | CONUS | 13 | TX | 0.36197 | 2.4307 | 2.1745 | 0 | 0.84849 | 0 | 0.81312 | 0.52931 | 0 | 0 | 0 | 0 | 0 | 0.84849 | 0.0082632 | 0.069335 | 0.20977 | 0.00028168 | 0 | 0.10097 | 0.0036987 | 7.3701 | 0.0036987 | 0.0036987 | 0.28427 | 2.3778 | 2.1745 | 0 | 0 | 0.84796 | 0 | 0.81312 | 0.52931 | 56233577700 | 486000000000 | 11.5696
712 | 149 | Southwestern willow flycatcher | Empidonax traillii extimus | Endangered | Wherever found | Tyrannidae | 1 | 3 | Birds | TRUE | Yes | Terr WoE | Birds | Terr WoE | Yes | TRUE | Yes | CH_149_poly_20181208_STD_WGS84_NAD83 | R_149_poly_190130_STD_NAD83 | CONUS | 14 | AZ | 0.031746 | 0.8254 | 0.79365 | 0 | 0 | 0 | 0 | 0.79365 | 0 | 0 | 0 | 0 | 0 | 0 | 0.031746 | 0 | 0 | 0 | 0 | 0 | 0 | 56.8254 | 0 | 0 | 0.031746 | 0.8254 | 0.79365 | 0 | 0 | 0 | 0 | 0 | 0.79365 | 2835000 | 486000000000 | 0.00058328
713 | 149 | Southwestern willow flycatcher | Empidonax traillii extimus | Endangered | Wherever found | Tyrannidae | 1 | 3 | Birds | TRUE | Yes | Terr WoE | Birds | Terr WoE | Yes | TRUE | Yes | CH_149_poly_20181208_STD_WGS84_NAD83 | R_149_poly_190130_STD_NAD83 | CONUS | 14 | CO | 2.6506 | 3.6802 | 2.2143 | 0 | 1.3877 | 0 | 0.26909 | 0.56159 | 0 | 0.13582 | 2.1987 | 0 | 0.46866 | 1.8107 | 0.27794 | 0.9818 | 0.0090371 | 0.0014612 | 0 | 0.66091 | 0 | 55.2599 | 0 | 0 | 1.1867 | 2.9101 | 2.2143 | 0 | 0 | 1.8107 | 0 | 0.26909 | 0.56159 | 16999968600 | 486000000000 | 3.4976
714 | 149 | Southwestern willow flycatcher | Empidonax traillii extimus | Endangered | Wherever found | Tyrannidae | 1 | 3 | Birds | TRUE | Yes | Terr WoE | Birds | Terr WoE | Yes | TRUE | Yes | CH_149_poly_20181208_STD_WGS84_NAD83 | R_149_poly_190130_STD_NAD83 | CONUS | 14 | NM | 1.0139 | 2.4975 | 1.8586 | 0 | 0.91779 | 0 | 0.3827 | 0.61061 | 0 | 0 | 0 | 0 | 0 | 0.94196 | 0.68906 | 0.8627 | 0.0093102 | 3.56e-06 | 0 | 0.015412 | 0 | 24.8117 | 0 | 0 | 1.0064 | 2.4934 | 1.8586 | 0 | 0 | 0.94196 | 0 | 0.3827 | 0.61061 | 25249786200 | 486000000000 | 5.195
715 | 149 | Southwestern willow flycatcher | Empidonax traillii extimus | Endangered | Wherever found | Tyrannidae | 1 | 3 | Birds | TRUE | Yes | Terr WoE | Birds | Terr WoE | Yes | TRUE | Yes | CH_149_poly_20181208_STD_WGS84_NAD83 | R_149_poly_190130_STD_NAD83 | CONUS | 14 | UT | 0.3608 | 2.6278 | 2.5018 | 0 | 1.6361 | 0 | 0.24618 | 0.66118 | 0 | 0 | 0.00026519 | 0 | 2e-05 | 1.9985 | 0.047394 | 0.057316 | 0.0067949 | 0.00046033 | 0 | 0.27626 | 0 | 70.8151 | 0 | 0 | 0.10727 | 2.5639 | 2.5018 | 0 | 0 | 1.9985 | 0 | 0.24618 | 0.66118 | 17987128200 | 486000000000 | 3.7007
716 | 149 | Southwestern willow flycatcher | Empidonax traillii extimus | Endangered | Wherever found | Tyrannidae | 1 | 3 | Birds | TRUE | Yes | Terr WoE | Birds | Terr WoE | Yes | TRUE | Yes | CH_149_poly_20181208_STD_WGS84_NAD83 | R_149_poly_190130_STD_NAD83 | CONUS | 15a | AZ | 0.075313 | 1.6916 | 1.6328 | 0 | 0.11637 | 0 | 0.44822 | 1.074 | 0 | 0 | 0 | 0 | 0 | 0.1164 | 0.02091 | 0.0022496 | 0.05026 | 1.92e-05 | 0.0002115 | 0.0083639 | 0 | 65.0711 | 0 | 0 | 0.06968 | 1.6886 | 1.6328 | 0 | 0 | 0.1164 | 0 | 0.44822 | 1.074 | 9361696500 | 486000000000 | 1.9261
717 | 149 | Southwestern willow flycatcher | Empidonax traillii extimus | Endangered | Wherever found | Tyrannidae | 1 | 3 | Birds | TRUE | Yes | Terr WoE | Birds | Terr WoE | Yes | TRUE | Yes | CH_149_poly_20181208_STD_WGS84_NAD83 | R_149_poly_190130_STD_NAD83 | CONUS | 15a | NM | 0.0096707 | 0.32107 | 0.31539 | 0 | 0.030362 | 0 | 0.066796 | 0.21852 | 0 | 0 | 0 | 0 | 0 | 0.030481 | 0.0031576 | 0.00073999 | 0.00072304 | 0 | 0 | 0.0057278 | 0 | 75.7394 | 0 | 0 | 0.0042987 | 0.31799 | 0.31539 | 0 | 0 | 0.030481 | 0 | 0.066796 | 0.21852 | 15932744100 | 486000000000 | 3.278
718 | 149 | Southwestern willow flycatcher | Empidonax traillii extimus | Endangered | Wherever found | Tyrannidae | 1 | 3 | Birds | TRUE | Yes | Terr WoE | Birds | Terr WoE | Yes | TRUE | Yes | CH_149_poly_20181208_STD_WGS84_NAD83 | R_149_poly_190130_STD_NAD83 | CONUS | 15a | UT | 0.22335 | 1.8684 | 1.6605 | 0 | 0.094604 | 0 | 0.31451 | 1.2545 | 0 | 0 | 0 | 0 | 0 | 0.094604 | 0.083441 | 0.0025581 | 0.015535 | 0 | 0 | 0.12865 | 0 | 55.4246 | 0 | 0 | 0.10144 | 1.7543 | 1.6605 | 0 | 0 | 0.094604 | 0 | 0.31451 | 1.2545 | 1935020700 | 486000000000 | 0.39812
719 | 149 | Southwestern willow flycatcher | Empidonax traillii extimus | Endangered | Wherever found | Tyrannidae | 1 | 3 | Birds | TRUE | Yes | Terr WoE | Birds | Terr WoE | Yes | TRUE | Yes | CH_149_poly_20181208_STD_WGS84_NAD83 | R_149_poly_190130_STD_NAD83 | CONUS | 15b | AZ | 2.5823 | 7.9337 | 6.0866 | 0 | 2.3501 | 0 | 2.4301 | 1.4218 | 0 | 0 | 0 | 0 | 0 | 2.3501 | 0.20245 | 1.8323 | 0.2772 | 0.0019444 | 0.22294 | 0.41756 | 0 | 48.3492 | 0 | 0 | 2.3497 | 7.8015 | 6.0866 | 0 | 0 | 2.35 | 0 | 2.4301 | 1.4218 | 23976227700 | 486000000000 | 4.9329
720 | 149 | Southwestern willow flycatcher | Empidonax traillii extimus | Endangered | Wherever found | Tyrannidae | 1 | 3 | Birds | TRUE | Yes | Terr WoE | Birds | Terr WoE | Yes | TRUE | Yes | CH_149_poly_20181208_STD_WGS84_NAD83 | R_149_poly_190130_STD_NAD83 | CONUS | 15b | CA | 4.574 | 15.5585 | 13.3628 | 0 | 9.9851 | 0 | 2.6209 | 1.14 | 0 | 0 | 0 | 0 | 0 | 9.9851 | 0.83598 | 2.8984 | 1.3399 | 0 | 0.99098 | 0.18177 | 0 | 71.5966 | 0 | 0 | 4.8509 | 15.7572 | 13.3628 | 0 | 0 | 9.9851 | 0 | 2.6209 | 1.14 | 2124086400 | 486000000000 | 0.43702
721 | 149 | Southwestern willow flycatcher | Empidonax traillii extimus | Endangered | Wherever found | Tyrannidae | 1 | 3 | Birds | TRUE | Yes | Terr WoE | Birds | Terr WoE | Yes | TRUE | Yes | CH_149_poly_20181208_STD_WGS84_NAD83 | R_149_poly_190130_STD_NAD83 | CONUS | 15b | NM | 0.23067 | 1.5899 | 1.4878 | 0 | 1.0116 | 0 | 0.19549 | 0.28962 | 0 | 0 | 0 | 0 | 0 | 1.0168 | 0.10904 | 0.030535 | 0.010468 | 0 | 0 | 0.1092 | 0 | 28.8257 | 0 | 0 | 0.13966 | 1.5511 | 1.4878 | 0 | 0 | 1.0168 | 0 | 0.19549 | 0.28962 | 18527299200 | 486000000000 | 3.8119
722 | 149 | Southwestern willow flycatcher | Empidonax traillii extimus | Endangered | Wherever found | Tyrannidae | 1 | 3 | Birds | TRUE | Yes | Terr WoE | Birds | Terr WoE | Yes | TRUE | Yes | CH_149_poly_20181208_STD_WGS84_NAD83 | R_149_poly_190130_STD_NAD83 | CONUS | 15b | NV | 0.019025 | 0.28527 | 0.26634 | 0 | 0.00076003 | 0 | 0.046694 | 0.21913 | 0 | 0 | 0 | 0 | 0 | 0.00087879 | 0.0011876 | 0.00021376 | 0.00028501 | 0 | 0 | 0.017576 | 0 | 92.7236 | 0 | 0 | 0.0014726 | 0.26775 | 0.26634 | 0 | 0 | 0.00087879 | 0 | 0.046694 | 0.21913 | 3789312300 | 486000000000 | 0.77962
723 | 149 | Southwestern willow flycatcher | Empidonax traillii extimus | Endangered | Wherever found | Tyrannidae | 1 | 3 | Birds | TRUE | Yes | Terr WoE | Birds | Terr WoE | Yes | TRUE | Yes | CH_149_poly_20181208_STD_WGS84_NAD83 | R_149_poly_190130_STD_NAD83 | CONUS | 15b | UT | 0.46395 | 7.5728 | 7.1873 | 0 | 0.24508 | 0 | 4.2873 | 2.6814 | 0 | 0 | 0 | 0 | 0 | 0.24508 | 0.10307 | 0.02565 | 0.13321 | 0 | 0 | 0.29077 | 0 | 50.4952 | 0 | 0 | 0.23909 | 7.402 | 7.1873 | 0 | 0 | 0.24508 | 0 | 4.2873 | 2.6814 | 961391700 | 486000000000 | 0.1978
724 | 149 | Southwestern willow flycatcher | Empidonax traillii extimus | Endangered | Wherever found | Tyrannidae | 1 | 3 | Birds | TRUE | Yes | Terr WoE | Birds | Terr WoE | Yes | TRUE | Yes | CH_149_poly_20181208_STD_WGS84_NAD83 | R_149_poly_190130_STD_NAD83 | CONUS | 16a | CA | 0.018444 | 0.49336 | 0.47585 | 0 | 0.0071626 | 0 | 0.16778 | 0.30094 | 0 | 0 | 0 | 0 | 0 | 0.0076998 | 0 | 0.017154 | 0.0010028 | 0.0002865 | 0 | 0.00039394 | 0 | 89.5863 | 0 | 0 | 0.018229 | 0.49311 | 0.47585 | 0 | 0 | 0.0076998 | 0 | 0.16778 | 0.30094 | 2513054700 | 486000000000 | 0.51704
725 | 149 | Southwestern willow flycatcher | Empidonax traillii extimus | Endangered | Wherever found | Tyrannidae | 1 | 3 | Birds | TRUE | Yes | Terr WoE | Birds | Terr WoE | Yes | TRUE | Yes | CH_149_poly_20181208_STD_WGS84_NAD83 | R_149_poly_190130_STD_NAD83 | CONUS | 16a | NV | 0.0045799 | 0.1159 | 0.11244 | 0 | 0.0071666 | 0 | 0.026004 | 0.079441 | 0 | 0 | 0 | 0 | 0 | 0.0073948 | 0.0026475 | 0.00015216 | 0 | 0 | 0 | 0.0024193 | 0 | 95.0692 | 0 | 0 | 0.0027997 | 0.11429 | 0.11244 | 0 | 0 | 0.0073948 | 0 | 0.026004 | 0.079441 | 5914942200 | 486000000000 | 1.217
726 | 149 | Southwestern willow flycatcher | Empidonax traillii extimus | Endangered | Wherever found | Tyrannidae | 1 | 3 | Birds | TRUE | Yes | Terr WoE | Birds | Terr WoE | Yes | TRUE | Yes | CH_149_poly_20181208_STD_WGS84_NAD83 | R_149_poly_190130_STD_NAD83 | CONUS | 16a | UT | 0.1697 | 1.6002 | 1.4398 | 0 | 0.08641 | 0 | 0.51677 | 0.84072 | 0 | 0 | 0 | 0 | 0 | 0.1091 | 0.12466 | 0.0013466 | 0.0034954 | 0 | 0 | 0.043262 | 0 | 75.3336 | 0 | 0 | 0.12947 | 1.5624 | 1.4398 | 0 | 0 | 0.1091 | 0 | 0.51677 | 0.84072 | 3141304200 | 486000000000 | 0.6463
727 | 149 | Southwestern willow flycatcher | Empidonax traillii extimus | Endangered | Wherever found | Tyrannidae | 1 | 3 | Birds | TRUE | Yes | Terr WoE | Birds | Terr WoE | Yes | TRUE | Yes | CH_149_poly_20181208_STD_WGS84_NAD83 | R_149_poly_190130_STD_NAD83 | CONUS | 16b | CA | 0.0086427 | 0.39687 | 0.39065 | 0 | 0.13967 | 0 | 0 | 0.25237 | 0 | 0 | 0 | 0 | 0 | 0.13967 | 0.0055313 | 0 | 0 | 0 | 0 | 0.0031114 | 0 | 99.9637 | 0 | 0 | 0.0055313 | 0.39618 | 0.39065 | 0 | 0 | 0.13967 | 0 | 0 | 0.25237 | 260336700 | 486000000000 | 0.053562
728 | 149 | Southwestern willow flycatcher | Empidonax traillii extimus | Endangered | Wherever found | Tyrannidae | 1 | 3 | Birds | TRUE | Yes | Terr WoE | Birds | Terr WoE | Yes | TRUE | Yes | CH_149_poly_20181208_STD_WGS84_NAD83 | R_149_poly_190130_STD_NAD83 | CONUS | 16b | NV | 0.0069106 | 0.25543 | 0.24858 | 0 | 0.0098946 | 0 | 0.061486 | 0.17755 | 0 | 0 | 0 | 0 | 0 | 0.010198 | 0.0033271 | 0 | 0 | 0 | 0 | 0.0035835 | 0 | 98.1577 | 0 | 0 | 0.0033271 | 0.2519 | 0.24858 | 0 | 0 | 0.010198 | 0 | 0.061486 | 0.17755 | 27023696100 | 486000000000 | 5.5599
729 | 149 | Southwestern willow flycatcher | Empidonax traillii extimus | Endangered | Wherever found | Tyrannidae | 1 | 3 | Birds | TRUE | Yes | Terr WoE | Birds | Terr WoE | Yes | TRUE | Yes | CH_149_poly_20181208_STD_WGS84_NAD83 | R_149_poly_190130_STD_NAD83 | CONUS | 16b | UT | 1.0746 | 4.2974 | 3.2707 | 0 | 0.82442 | 0 | 1.4296 | 1.0402 | 0 | 0 | 0 | 0 | 0 | 0.85396 | 0.8821 | 0 | 0.0053461 | 0 | 0 | 0.19471 | 0 | 30.5949 | 0 | 0 | 0.88745 | 4.1269 | 3.2707 | 0 | 0 | 0.85396 | 0 | 1.4296 | 1.0402 | 319861800 | 486000000000 | 0.065809
730 | 149 | Southwestern willow flycatcher | Empidonax traillii extimus | Endangered | Wherever found | Tyrannidae | 1 | 3 | Birds | TRUE | Yes | Terr WoE | Birds | Terr WoE | Yes | TRUE | Yes | CH_149_poly_20181208_STD_WGS84_NAD83 | R_149_poly_190130_STD_NAD83 | CONUS | 18a | CA | 2.7057 | 14.6396 | 13.2559 | 0 | 2.4431 | 0 | 5.3654 | 5.5104 | 0 | 0 | 0 | 0 | 0 | 2.4432 | 0.09576 | 1.8378 | 1.2781 | 1.8323 | 0.075177 | 0.81105 | 0 | 39.7826 | 0 | 0 | 2.9761 | 15.0664 | 13.2559 | 0 | 0 | 2.4432 | 0 | 5.3654 | 5.5104 | 52540234200 | 486000000000 | 10.8098
731 | 149 | Southwestern willow flycatcher | Empidonax traillii extimus | Endangered | Wherever found | Tyrannidae | 1 | 3 | Birds | TRUE | Yes | Terr WoE | Birds | Terr WoE | Yes | TRUE | Yes | CH_149_poly_20181208_STD_WGS84_NAD83 | R_149_poly_190130_STD_NAD83 | CONUS | 18b | CA | 3.9705 | 20.3751 | 18.5808 | 0 | 3.587 | 0 | 10.6854 | 4.5067 | 0 | 0 | 0 | 0 | 0 | 3.587 | 0.47533 | 1.803 | 2.4529 | 1.2213 | 1.2471 | 0.63682 | 0 | 62.5584 | 0 | 0 | 4.3447 | 20.8258 | 18.5808 | 0 | 0 | 3.587 | 0 | 10.6854 | 4.5067 | 25390808100 | 486000000000 | 5.224
732 | 149 | Southwestern willow flycatcher | Empidonax traillii extimus | Endangered | Wherever found | Tyrannidae | 1 | 3 | Birds | TRUE | Yes | Terr WoE | Birds | Terr WoE | Yes | TRUE | Yes | CH_149_poly_20181208_STD_WGS84_NAD83 | R_149_poly_190130_STD_NAD83 | CONUS | 18b | NV | 0.041834 | 0.041834 | 0 | 0 | 0 | 0 | 0 | 0 | 0 | 0 | 0 | 0 | 0 | 0 | 0 | 0 | 0 | 0 | 0 | 0.041834 | 0 | 100 | 0 | 0 | 0 | 0 | 0 | 0 | 0 | 0 | 0 | 0 | 0 | 15059700 | 486000000000 | 0.0030984
733 | 149 | Southwestern willow flycatcher | Empidonax traillii extimus | Endangered | Wherever found | Tyrannidae | 1 | 3 | Birds | TRUE | Yes | Terr WoE | Birds | Terr WoE | Yes | TRUE | Yes | CH_149_poly_20181208_STD_WGS84_NAD83 | R_149_poly_190130_STD_NAD83 | CONUS | 15a | NV | 0 | 0.00021476 | 0.00021476 | 0 | 0.00021476 | 0 | 0 | 0 | 0 | 0 | 0 | 0 | 0 | 0.00021476 | 0 | 0 | 0 | 0 | 0 | 0 | 0 | 98.8822 | 0 | 0 | 0 | 0.00021476 | 0.00021476 | 0 | 0 | 0.00021476 | 0 | 0 | 0 | 419080500 | 486000000000 | 0.086223
734 | 149 | Southwestern willow flycatcher | Empidonax traillii extimus | Endangered | Wherever found | Tyrannidae | 1 | 3 | Birds | TRUE | Yes | Terr WoE | Birds | Terr WoE | Yes | TRUE | Yes | CH_149_poly_20181208_STD_WGS84_NAD83 | R_149_poly_190130_STD_NAD83 | CONUS | 11b | CO | 0 | 0 | 0 | 0 | 0 | 0 | 0 | 0 | 0 | 0 | 0 | 0 | 0 | 0 | 0 | 0 | 0 | 0 | 0 | 0 | 0 | 53.676 | 0 | 0 | 0 | 0 | 0 | 0 | 0 | 0 | 0 | 0 | 0 | 192072600 | 486000000000 | 0.039518
735 | 151 | Blunt-nosed leopard lizard | Gambelia silus | Endangered | Wherever found | Crotaphytidae | 1 | 1 | Reptiles | FALSE | No | Terr WoE | Reptiles | No Critical Habitat Determination | No | FALSE | No | 0 | R_151_poly_190130_STD_NAD83 | CONUS | 18a | CA | 4.5205 | 11.2589 | 8.7391 | 0 | 4.0069 | 0 | 1.2185 | 3.6191 | 0 | 0 | 0 | 0 | 0 | 4.0069 | 0.33819 | 0.83779 | 2.92 | 2.4161 | 0.45646 | 1.6997 | 0 | 12.5181 | 0 | 0 | 4.7525 | 12.0738 | 8.7391 | 0 | 0 | 4.0069 | 0 | 1.2185 | 3.6191 | 16233810300 | 50759964000 | 31.9815
736 | 151 | Blunt-nosed leopard lizard | Gambelia silus | Endangered | Wherever found | Crotaphytidae | 1 | 1 | Reptiles | FALSE | No | Terr WoE | Reptiles | No Critical Habitat Determination | No | FALSE | No | 0 | R_151_poly_190130_STD_NAD83 | CONUS | 18b | CA | 46.1747 | 61.9245 | 31.2028 | 0 | 22.7305 | 0 | 4.468 | 4.8522 | 0 | 0 | 0 | 0 | 0 | 22.7305 | 7.8746 | 8.0578 | 32.9367 | 11.0785 | 5.103 | 8.7607 | 0 | 6.7612 | 0 | 0 | 45.7455 | 63.2202 | 31.2028 | 0 | 0 | 22.7305 | 0 | 4.468 | 4.8522 | 34526153700 | 50759964000 | 68.0185
737 | 152 | San Francisco garter snake | Thamnophis sirtalis tetrataenia | Endangered | Wherever found | Colubridae | 1 | 1 | Reptiles | FALSE | No | Terr WoE | Reptiles | No Critical Habitat Determination | No | FALSE | No | 0 | R_152_poly_190130_STD_NAD83 | CONUS | 18a | CA | 1.0228 | 29.5213 | 29.1629 | 0 | 1.0667 | 0 | 16.0383 | 12.1299 | 0 | 0 | 0 | 0 | 0 | 1.0667 | 0.041394 | 0.91961 | 0.59857 | 0.28926 | 0.0063132 | 0.23308 | 0 | 5.3248 | 0 | 0 | 1.0261 | 29.5209 | 29.1629 | 0 | 0 | 1.0667 | 0 | 16.0383 | 12.1299 | 2509042500 | 2509042500 | 100
738 | 166 | New Mexican ridge-nosed rattlesnake | Crotalus willardi obscurus | Threatened | Wherever found | Crotalidae | 1 | 3 | Reptiles | TRUE | Yes | Terr WoE | Reptiles | Terr WoE | Yes | FALSE | No | CH_166_poly_20181208_STD_WGS84_NAD83 | R_166_poly_190130_STD_NAD83 | CONUS | 13 | NM | 0.86155 | 1.3001 | 0.86921 | 0 | 0.6671 | 0 | 0.033397 | 0.16927 | 0 | 0 | 0 | 0 | 0 | 0.6671 | 0.44611 | 0.0065641 | 0.0010162 | 0 | 0 | 0.45861 | 0 | 37.2967 | 0 | 0 | 0.44985 | 1.0917 | 0.86921 | 0 | 0 | 0.6671 | 0 | 0.033397 | 0.16927 | 3276898200 | 9460377000 | 34.6381
739 | 166 | New Mexican ridge-nosed rattlesnake | Crotalus willardi obscurus | Threatened | Wherever found | Crotalidae | 1 | 3 | Reptiles | TRUE | Yes | Terr WoE | Reptiles | Terr WoE | Yes | FALSE | No | CH_166_poly_20181208_STD_WGS84_NAD83 | R_166_poly_190130_STD_NAD83 | CONUS | 15a | AZ | 0.0098748 | 0.10927 | 0.10089 | 0 | 0.011807 | 0 | 0 | 0.089088 | 0 | 0 | 0 | 0 | 0 | 0.011807 | 0.0010733 | 0.00021467 | 0.0090161 | 0 | 0 | 0 | 0 | 21.4021 | 0 | 0 | 0.0098748 | 0.10927 | 0.10089 | 0 | 0 | 0.011807 | 0 | 0 | 0.089088 | 419249700 | 9460377000 | 4.4316
740 | 166 | New Mexican ridge-nosed rattlesnake | Crotalus willardi obscurus | Threatened | Wherever found | Crotalidae | 1 | 3 | Reptiles | TRUE | Yes | Terr WoE | Reptiles | Terr WoE | Yes | FALSE | No | CH_166_poly_20181208_STD_WGS84_NAD83 | R_166_poly_190130_STD_NAD83 | CONUS | 15a | NM | 0.030262 | 0.35807 | 0.35221 | 0 | 0.29874 | 0 | 0.0010299 | 0.054107 | 0 | 0 | 0 | 0 | 0 | 0.29874 | 0.015923 | 0.0010299 | 7.92e-05 | 0 | 0 | 0.01521 | 0 | 29.7052 | 0 | 0 | 0.016319 | 0.35332 | 0.35221 | 0 | 0 | 0.29874 | 0 | 0.0010299 | 0.054107 | 1136076300 | 9460377000 | 12.0088
741 | 166 | New Mexican ridge-nosed rattlesnake | Crotalus willardi obscurus | Threatened | Wherever found | Crotalidae | 1 | 3 | Reptiles | TRUE | Yes | Terr WoE | Reptiles | Terr WoE | Yes | FALSE | No | CH_166_poly_20181208_STD_WGS84_NAD83 | R_166_poly_190130_STD_NAD83 | CONUS | 15b | AZ | 0.080409 | 0.41599 | 0.39138 | 0 | 0.39138 | 0 | 0 | 0 | 0 | 0 | 0 | 0 | 0 | 0.39138 | 0.038563 | 0.0008205 | 0.041025 | 0 | 0 | 0 | 0 | 2.3557 | 0 | 0 | 0.080409 | 0.41599 | 0.39138 | 0 | 0 | 0.39138 | 0 | 0 | 0 | 109689300 | 9460377000 | 1.1595
742 | 166 | New Mexican ridge-nosed rattlesnake | Crotalus willardi obscurus | Threatened | Wherever found | Crotalidae | 1 | 3 | Reptiles | TRUE | Yes | Terr WoE | Reptiles | Terr WoE | Yes | FALSE | No | CH_166_poly_20181208_STD_WGS84_NAD83 | R_166_poly_190130_STD_NAD83 | CONUS | 15b | NM | 0.76976 | 4.75 | 4.4628 | 0 | 3.8009 | 0 | 0.21414 | 0.48395 | 0 | 0 | 0 | 0 | 0 | 3.8009 | 0.42725 | 0.11497 | 0.026471 | 0 | 0 | 0.30324 | 0 | 48.65 | 0 | 0 | 0.53586 | 4.7066 | 4.4628 | 0 | 0 | 3.8009 | 0 | 0.21414 | 0.48395 | 4518463500 | 9460377000 | 47.762
743 | 167 | Atlantic salt marsh snake | Nerodia clarkii taeniata | Threatened | Wherever found | Colubridae | 1 | 1 | Reptiles | FALSE | No | Terr WoE | Reptiles | No Critical Habitat Determination | No | FALSE | No | 0 | R_167_poly_190130_STD_NAD83 | CONUS | 3 | FL | 0.84581 | 20.074 | 19.4844 | 0 | 0.57574 | 0 | 9.3595 | 9.5601 | 0 | 0 | 0 | 0 | 0 | 0.57574 | 0.34368 | 0.064159 | 0.0087126 | 0.026003 | 5.1169 | 0.58941 | 0 | 10.2886 | 0 | 0 | 5.4039 | 24.4841 | 19.4844 | 0.57574 | 0 | 0 | 0 | 9.3595 | 9.5601 | 8005631400 | 8005631400 | 100
744 | 168 | Alabama red-belly turtle | Pseudemys alabamensis | Endangered | Wherever found | Emydidae | 1 | 1 | Reptiles | FALSE | No | Terr WoE | Reptiles | No Critical Habitat Determination | No | FALSE | No | 0 | R_168_poly_190130_STD_NAD83 | CONUS | 3 | AL | 2.5062 | 14.5976 | 13.3151 | 0 | 3.5968 | 0 | 4.3907 | 5.5072 | 0 | 0 | 0 | 0 | 0 | 3.5968 | 1.4459 | 0.16368 | 0.66904 | 0 | 0.004346 | 0.38433 | 0 | 0.014625 | 0 | 0 | 2.2172 | 14.4414 | 13.3151 | 0 | 0 | 3.5968 | 0.00014649 | 4.3907 | 5.5072 | 3686157900 | 8495784000 | 43.3881
745 | 168 | Alabama red-belly turtle | Pseudemys alabamensis | Endangered | Wherever found | Emydidae | 1 | 1 | Reptiles | FALSE | No | Terr WoE | Reptiles | No Critical Habitat Determination | No | FALSE | No | 0 | R_168_poly_190130_STD_NAD83 | CONUS | 3 | MS | 0.086826 | 10.7356 | 10.6609 | 0 | 0.043675 | 0 | 5.1148 | 5.503 | 0 | 0 | 0 | 0 | 0 | 0.043675 | 0.051983 | 0.033215 | 0 | 0.0008982 | 0 | 0.0057073 | 0 | 17.2078 | 0 | 0 | 0.082803 | 10.7318 | 10.6609 | 0 | 0 | 0.043675 | 0 | 5.1148 | 5.503 | 4809626100 | 8495784000 | 56.6119
746 | 169 | Flattened musk turtle | Sternotherus depressus | Threatened | Black Warrior R. system upstream from Bankhead Dam | Kinosternidae | 1 | 1 | Reptiles | FALSE | No | Terr WoE | Reptiles | No Critical Habitat Determination | No | FALSE | No | 0 | R_169_poly_190130_STD_NAD83 | CONUS | 3 | AL | 0.90324 | 10.8816 | 10.0462 | 0 | 0.34704 | 0 | 3.868 | 5.8374 | 0 | 0 | 0 | 0 | 0 | 0.34704 | 0.82535 | 0.068185 | 0.014736 | 0.00021538 | 0 | 0.041742 | 0 | 9.6832 | 0 | 0 | 0.87431 | 10.8538 | 10.0462 | 0 | 0 | 0.34704 | 1.39e-05 | 3.868 | 5.8374 | 12953829600 | 12955681800 | 99.9857
747 | 169 | Flattened musk turtle | Sternotherus depressus | Threatened | Black Warrior R. system upstream from Bankhead Dam | Kinosternidae | 1 | 1 | Reptiles | FALSE | No | Terr WoE | Reptiles | No Critical Habitat Determination | No | FALSE | No | 0 | R_169_poly_190130_STD_NAD83 | CONUS | 6 | AL | 1.4091 | 28.9602 | 27.8426 | 0 | 1.6035 | 0 | 9.6696 | 16.5695 | 0 | 0 | 0 | 0 | 0 | 1.6035 | 1.3605 | 0.14577 | 0 | 0 | 0 | 0 | 0 | 30.0292 | 0 | 0 | 1.4091 | 28.9602 | 27.8426 | 0 | 0 | 1.6035 | 0 | 9.6696 | 16.5695 | 1852200 | 12955681800 | 0.014296
748 | 170 | Plymouth Redbelly Turtle | Pseudemys rubriventris bangsi | Endangered | Wherever found | Emydidae | 1 | 1 | Reptiles | TRUE | Yes | Terr WoE | Reptiles | Terr WoE | Yes | FALSE | No | CH_170_poly_20181208_STD_WGS84_NAD83 | R_170_poly_190130_STD_NAD83 | CONUS | 1 | MA | 9.186 | 33.0519 | 29.1347 | 0 | 5.7643 | 0 | 14.7815 | 8.6849 | 0 | 0 | 0 | 0 | 0 | 5.7643 | 1.3074 | 8.1959 | 0.037383 | 0.034454 | 0 | 0.17012 | 0 | 0 | 0 | 0 | 9.1492 | 33.0596 | 29.1348 | 0 | 0 | 5.7643 | 0.00017227 | 14.7815 | 8.6849 | 1044871200 | 1044871200 | 100
749 | 171 | Ringed map turtle | Graptemys oculifera | Threatened | Wherever found | Emydidae | 1 | 1 | Reptiles | FALSE | No | Terr WoE | Reptiles | No Critical Habitat Determination | No | FALSE | No | 0 | R_171_poly_190130_STD_NAD83 | CONUS | 3 | LA | 0.80536 | 7.9098 | 7.1393 | 0 | 0.16134 | 0 | 1.8431 | 5.1369 | 0 | 0 | 0 | 0 | 0 | 0.16134 | 0.73872 | 3.93e-05 | 0 | 0 | 0 | 0.1299 | 0 | 5.4196 | 0 | 0 | 0.73876 | 7.8454 | 7.1393 | 0 | 0 | 0.16134 | 0 | 1.8431 | 5.1369 | 2290449600 | 26262720900 | 8.7213
750 | 171 | Ringed map turtle | Graptemys oculifera | Threatened | Wherever found | Emydidae | 1 | 1 | Reptiles | FALSE | No | Terr WoE | Reptiles | No Critical Habitat Determination | No | FALSE | No | 0 | R_171_poly_190130_STD_NAD83 | CONUS | 3 | MS | 0.51805 | 8.558 | 8.0589 | 0 | 0.13131 | 0 | 2.6083 | 5.3214 | 0 | 0 | 0 | 0 | 0 | 0.13131 | 0.46316 | 0.025772 | 0.021334 | 5.49e-05 | 0 | 0.030013 | 0 | 6.4247 | 0 | 0 | 0.49867 | 8.5391 | 8.0589 | 0 | 0 | 0.13131 | 5.49e-06 | 2.6083 | 5.3214 | 16405949700 | 26262720900 | 62.4686
751 | 171 | Ringed map turtle | Graptemys oculifera | Threatened | Wherever found | Emydidae | 1 | 1 | Reptiles | FALSE | No | Terr WoE | Reptiles | No Critical Habitat Determination | No | FALSE | No | 0 | R_171_poly_190130_STD_NAD83 | CONUS | 8 | LA | 0.1464 | 11.5661 | 11.4359 | 0 | 0.089427 | 0 | 4.5267 | 6.8215 | 0 | 0 | 0 | 0 | 0 | 0.089427 | 0.11043 | 0 | 0 | 0 | 0.00026536 | 0.056598 | 0 | 3.181 | 0 | 0 | 0.11069 | 11.5333 | 11.4359 | 0 | 0 | 0.089427 | 0 | 4.5267 | 6.8215 | 2374117200 | 26262720900 | 9.0399
752 | 171 | Ringed map turtle | Graptemys oculifera | Threatened | Wherever found | Emydidae | 1 | 1 | Reptiles | FALSE | No | Terr WoE | Reptiles | No Critical Habitat Determination | No | FALSE | No | 0 | R_171_poly_190130_STD_NAD83 | CONUS | 8 | MS | 4.3704 | 11.4894 | 7.5532 | 0 | 0.6345 | 0 | 2.0451 | 4.882 | 0 | 0 | 0 | 0 | 0 | 0.6345 | 4.1128 | 0.068659 | 0.09771 | 1.73e-05 | 0 | 0.25366 | 0 | 1.6809 | 0 | 0 | 4.2116 | 11.347 | 7.5532 | 0 | 0 | 0.6345 | 0 | 2.0451 | 4.882 | 5192204400 | 26262720900 | 19.7702
753 | 172 | Yellow-blotched map turtle | Graptemys flavimaculata | Threatened | Wherever found | Emydidae | 1 | 1 | Reptiles | FALSE | No | Terr WoE | Reptiles | No Critical Habitat Determination | No | FALSE | No | 0 | R_172_poly_190130_STD_NAD83 | CONUS | 3 | AL | 0.44037 | 12.9174 | 12.7339 | 0 | 2.9358 | 0 | 0.58716 | 9.3578 | 0 | 0 | 0 | 0 | 0 | 2.9358 | 0.036697 | 0.22018 | 0.18349 | 0 | 0 | 0 | 0 | 4.4404 | 0 | 0 | 0.44037 | 12.9174 | 12.7339 | 0 | 0 | 2.9358 | 0 | 0.58716 | 9.3578 | 2452500 | 16949730600 | 0.014469
754 | 172 | Yellow-blotched map turtle | Graptemys flavimaculata | Threatened | Wherever found | Emydidae | 1 | 1 | Reptiles | FALSE | No | Terr WoE | Reptiles | No Critical Habitat Determination | No | FALSE | No | 0 | R_172_poly_190130_STD_NAD83 | CONUS | 3 | MS | 0.4518 | 6.7921 | 6.4228 | 0 | 0.23264 | 0 | 1.709 | 4.4825 | 0 | 0 | 0 | 0 | 0 | 0.23264 | 0.25162 | 0.19856 | 0.0028146 | 0.00026553 | 0 | 0.034928 | 0 | 18.7093 | 0 | 0 | 0.42567 | 6.7698 | 6.4228 | 0 | 0 | 0.23264 | 5.31e-06 | 1.709 | 4.4825 | 16947278100 | 16949730600 | 99.9855
755 | 173 | Eastern indigo snake | Drymarchon corais couperi | Threatened | Wherever found | Colubridae | 1 | 1 | Reptiles | FALSE | No | Terr WoE | Reptiles | No Critical Habitat Determination | No | FALSE | No | 0 | R_173_poly_190130_STD_NAD83 | CONUS | 3 | AL | 6.019 | 19.8138 | 15.9915 | 0 | 7.5288 | 0 | 3.0148 | 5.6343 | 0 | 0 | 0 | 0 | 0 | 7.5288 | 3.069 | 0.65596 | 0.55423 | 0 | 0.0064603 | 2.4303 | 0 | 4.8763 | 0 | 0 | 4.1742 | 18.6672 | 15.9915 | 0.001571 | 0 | 7.5268 | 6.61e-05 | 3.0148 | 5.6343 | 16327459800 | 235000000000 | 6.9553
756 | 173 | Eastern indigo snake | Drymarchon corais couperi | Threatened | Wherever found | Colubridae | 1 | 1 | Reptiles | FALSE | No | Terr WoE | Reptiles | No Critical Habitat Determination | No | FALSE | No | 0 | R_173_poly_190130_STD_NAD83 | CONUS | 3 | FL | 3.4156 | 18.4291 | 16.4146 | 0 | 2.6838 | 0 | 6.7488 | 7.0228 | 0 | 0 | 0 | 0 | 0 | 2.6838 | 0.5916 | 0.71095 | 0.21266 | 0.01389 | 3.744 | 2.4723 | 0 | 12.364 | 0 | 0 | 4.8904 | 20.4246 | 16.4146 | 2.6836 | 0 | 9.44e-05 | 2.26e-05 | 6.7488 | 7.0228 | 155000000000 | 235000000000 | 66.1833
757 | 173 | Eastern indigo snake | Drymarchon corais couperi | Threatened | Wherever found | Colubridae | 1 | 1 | Reptiles | FALSE | No | Terr WoE | Reptiles | No Critical Habitat Determination | No | FALSE | No | 0 | R_173_poly_190130_STD_NAD83 | CONUS | 3 | GA | 8.0971 | 20.0667 | 14.9904 | 0 | 8.8709 | 0 | 2.0109 | 4.2187 | 0 | 0 | 0 | 0 | 0 | 8.8709 | 4.3396 | 1.2485 | 2.0932 | 0.028347 | 0.000487 | 1.3985 | 0 | 5.1119 | 0 | 0 | 7.1983 | 19.5969 | 14.991 | 0.0001014 | 0 | 8.8707 | 0.001341 | 2.0109 | 4.2187 | 63018261000 | 235000000000 | 26.8452
758 | 173 | Eastern indigo snake | Drymarchon corais couperi | Threatened | Wherever found | Colubridae | 1 | 1 | Reptiles | FALSE | No | Terr WoE | Reptiles | No Critical Habitat Determination | No | FALSE | No | 0 | R_173_poly_190130_STD_NAD83 | CONUS | 3 | MS | 2.0719 | 10.1903 | 9.3446 | 0 | 4.1438 | 0 | 0.42283 | 4.8626 | 0 | 0 | 0 | 0 | 0 | 4.1438 | 1.4376 | 0.84567 | 0 | 0 | 0 | 0.084567 | 0 | 5.666 | 0 | 0 | 2.0296 | 10.1903 | 9.3446 | 0 | 0 | 4.1438 | 0 | 0.42283 | 4.8626 | 2128500 | 235000000000 | 0.00090672
759 | 173 | Eastern indigo snake | Drymarchon corais couperi | Threatened | Wherever found | Colubridae | 1 | 1 | Reptiles | FALSE | No | Terr WoE | Reptiles | No Critical Habitat Determination | No | FALSE | No | 0 | R_173_poly_190130_STD_NAD83 | CONUS | 3 | SC | 0 | 0.032745 | 0.032745 | 0 | 0.020151 | 0 | 0.0050377 | 0.0075565 | 0 | 0 | 0 | 0 | 0 | 0.020151 | 0 | 0 | 0 | 0 | 0 | 0 | 0 | 7.4557 | 0 | 0 | 0 | 0.032745 | 0.032745 | 0 | 0 | 0.020151 | 0 | 0.0050377 | 0.0075565 | 35730900 | 235000000000 | 0.015221
760 | 175 | Coachella Valley fringe-toed lizard | Uma inornata | Threatened | Wherever found | Phrynosomatidae | 1 | 1 | Reptiles | TRUE | Yes | Terr WoE | Reptiles | Terr WoE | Yes | FALSE | No | CH_175_poly_20181208_STD_WGS84_NAD83 | R_175_poly_190130_STD_NAD83 | CONUS | 18a | CA | 0.010803 | 36.767 | 36.7572 | 0 | 0.07071 | 0 | 30.796 | 5.8993 | 0 | 0 | 0 | 0 | 0 | 0.07071 | 0 | 0.0088387 | 0 | 0 | 0 | 0.0019642 | 0 | 49.2944 | 0 | 0 | 0.0088387 | 36.765 | 36.7572 | 0 | 0 | 0.07071 | 0 | 30.796 | 5.8993 | 91642500 | 1369727100 | 6.6906
761 | 175 | Coachella Valley fringe-toed lizard | Uma inornata | Threatened | Wherever found | Phrynosomatidae | 1 | 1 | Reptiles | TRUE | Yes | Terr WoE | Reptiles | Terr WoE | Yes | FALSE | No | CH_175_poly_20181208_STD_WGS84_NAD83 | R_175_poly_190130_STD_NAD83 | CONUS | 18b | CA | 9.9422 | 41.4393 | 37.9776 | 0 | 10.6887 | 0 | 23.2868 | 4.9409 | 0 | 0 | 0 | 0 | 0 | 10.6887 | 0.31174 | 7.5992 | 6.6743 | 2.4983 | 2.4077 | 0.011619 | 0 | 94.065 | 0 | 0 | 11.153 | 42.3546 | 37.9776 | 0 | 0 | 10.6887 | 0 | 23.2868 | 4.9409 | 1278084600 | 1369727100 | 93.3094
762 | 176 | American crocodile | Crocodylus acutus | Threatened | U.S.A. (FL) | Crocodylidae | 1 | 3 | Reptiles | TRUE | Yes | Terr WoE | Reptiles | Terr WoE | Yes | FALSE | No | CH_176_poly_20181208_STD_WGS84_NAD83 | R_176_poly_190130_STD_NAD83 | CONUS | 3 | FL | 1.9896 | 18.7121 | 17.4463 | 0 | 1.7835 | 0 | 7.5013 | 8.1874 | 0 | 0 | 0 | 0 | 0 | 1.7835 | 0.91873 | 0.74738 | 0.044572 | 9.22e-05 | 1.3958 | 0.757 | 0 | 9.8892 | 0 | 0 | 2.7337 | 19.5756 | 17.4463 | 1.7835 | 0 | 1.36e-06 | 5.29e-05 | 7.5013 | 8.1874 | 66366839700 | 66382022700 | 99.9771
763 | 176 | American crocodile | Crocodylus acutus | Threatened | U.S.A. (FL) | Crocodylidae | 1 | 3 | Reptiles | TRUE | Yes | Terr WoE | Reptiles | Terr WoE | Yes | FALSE | No | CH_176_poly_20181208_STD_WGS84_NAD83 | R_176_poly_190130_STD_NAD83 | CONUS | 3 | GA | 0.071132 | 0.96028 | 0.89508 | 0 | 0.065205 | 0 | 0.18969 | 0.64019 | 0 | 0 | 0 | 0 | 0 | 0.065205 | 0.023711 | 0.023711 | 0.011855 | 0 | 0 | 0.011855 | 0 | 0 | 0 | 0 | 0.059277 | 0.94843 | 0.89508 | 0.023711 | 0 | 0.041494 | 0 | 0.18969 | 0.64019 | 15183000 | 66382022700 | 0.022872
764 | 178 | Bluetail mole skink | Eumeces egregius lividus | Threatened | Wherever found | Scincidae | 1 | 1 | Reptiles | FALSE | No | Terr WoE | Reptiles | No Critical Habitat Determination | No | FALSE | No | 0 | R_178_poly_190130_STD_NAD83 | CONUS | 3 | FL | 0.41764 | 13.0423 | 12.6895 | 0 | 0.31896 | 0 | 4.8844 | 7.4917 | 0 | 0 | 0 | 0 | 0 | 0.31896 | 0.016302 | 0.11614 | 0.054374 | 0 | 11.8589 | 0.25502 | 0 | 3.7219 | 0 | 0 | 11.908 | 23.3708 | 12.6895 | 0.31896 | 0 | 0 | 0 | 4.8844 | 7.4917 | 11985417900 | 11985417900 | 100
765 | 179 | Sand skink | Neoseps reynoldsi | Threatened | Wherever found | Scincidae | 1 | 1 | Reptiles | FALSE | No | Terr WoE | Reptiles | No Critical Habitat Determination | No | FALSE | No | 0 | R_179_poly_190130_STD_NAD83 | CONUS | 3 | FL | 0.50528 | 16.4074 | 16.0797 | 0 | 0.68124 | 0 | 6.5144 | 8.8948 | 0 | 0 | 0 | 0 | 0 | 0.68124 | 0.049313 | 0.22003 | 0.057125 | 3.74e-05 | 7.2178 | 0.23609 | 0 | 9.366 | 0 | 0 | 7.443 | 22.6748 | 16.0797 | 0.68124 | 0 | 0 | 3.74e-06 | 6.5144 | 8.8948 | 24043778100 | 24043778100 | 100
766 | 180 | Copperbelly water snake | Nerodia erythrogaster neglecta | Threatened | Indiana north of 40 degrees north latitude Michigan Ohio | Colubridae | 1 | 1 | Reptiles | FALSE | No | Terr WoE | Reptiles | No Critical Habitat Determination | No | FALSE | No | 0 | R_180_poly_190130_STD_NAD83 | CONUS | 4 | IN | 37.0844 | 47.2641 | 10.2356 | 0 | 0.0055024 | 0 | 6.3344 | 3.8962 | 0 | 0 | 0 | 0 | 0 | 0.21368 | 37.0194 | 0.25901 | 0.029554 | 0.0065234 | 0 | 0.06478 | 0 | 0 | 0 | 0 | 37.0619 | 47.2418 | 10.2358 | 0 | 0 | 0.21368 | 0.0002269 | 6.3344 | 3.8962 | 1586591100 | 14318373600 | 11.0808
767 | 180 | Copperbelly water snake | Nerodia erythrogaster neglecta | Threatened | Indiana north of 40 degrees north latitude Michigan Ohio | Colubridae | 1 | 1 | Reptiles | FALSE | No | Terr WoE | Reptiles | No Critical Habitat Determination | No | FALSE | No | 0 | R_180_poly_190130_STD_NAD83 | CONUS | 4 | MI | 48.0197 | 53.7567 | 6.4576 | 0 | 1.0858 | 0 | 2.7693 | 2.6109 | 0 | 0 | 0 | 0 | 0 | 1.9936 | 46.8955 | 3.3205 | 0.59942 | 0.368 | 0 | 1.3746 | 0 | 0.1027 | 0 | 0 | 47.8073 | 53.5457 | 6.4638 | 0 | 0 | 1.9936 | 0.006532 | 2.7693 | 2.6109 | 7454107800 | 14318373600 | 52.0597
768 | 180 | Copperbelly water snake | Nerodia erythrogaster neglecta | Threatened | Indiana north of 40 degrees north latitude Michigan Ohio | Colubridae | 1 | 1 | Reptiles | FALSE | No | Terr WoE | Reptiles | No Critical Habitat Determination | No | FALSE | No | 0 | R_180_poly_190130_STD_NAD83 | CONUS | 4 | OH | 57.1725 | 65.0917 | 12.1776 | 0 | 5.907 | 0 | 2.1947 | 4.0958 | 0 | 0 | 0 | 0 | 0 | 7.0978 | 56.9248 | 0.25813 | 0.007162 | 0 | 0 | 0.50568 | 0 | 0 | 0 | 0 | 57.0026 | 64.9541 | 12.1778 | 0 | 0 | 7.0978 | 0.00013263 | 2.1947 | 4.0958 | 2714335200 | 14318373600 | 18.957
769 | 180 | Copperbelly water snake | Nerodia erythrogaster neglecta | Threatened | Indiana north of 40 degrees north latitude Michigan Ohio | Colubridae | 1 | 1 | Reptiles | FALSE | No | Terr WoE | Reptiles | No Critical Habitat Determination | No | FALSE | No | 0 | R_180_poly_190130_STD_NAD83 | CONUS | 5 | IN | 53.9441 | 54.4608 | 0.57276 | 0 | 0.080575 | 0 | 0.035533 | 0.45665 | 0 | 0 | 0 | 0 | 0 | 0.50472 | 53.655 | 1.1449 | 0.010029 | 0.00077809 | 0 | 0.067694 | 0 | 0 | 0 | 0 | 53.9206 | 54.4373 | 0.57276 | 0 | 0 | 0.50472 | 0 | 0.035533 | 0.45665 | 1041015600 | 14318373600 | 7.2705
770 | 180 | Copperbelly water snake | Nerodia erythrogaster neglecta | Threatened | Indiana north of 40 degrees north latitude Michigan Ohio | Colubridae | 1 | 1 | Reptiles | FALSE | No | Terr WoE | Reptiles | No Critical Habitat Determination | No | FALSE | No | 0 | R_180_poly_190130_STD_NAD83 | CONUS | 5 | OH | 72.2331 | 78.7797 | 7.2279 | 0 | 0.49086 | 0 | 1.7955 | 4.9445 | 0 | 0 | 0 | 0 | 0 | 0.49086 | 71.6622 | 0.97294 | 0.0030587 | 0 | 0 | 0.84567 | 0 | 0 | 0 | 0 | 72.017 | 78.5723 | 7.2279 | 0 | 0 | 0.49086 | 0 | 1.7955 | 4.9445 | 676751400 | 14318373600 | 4.7265
771 | 180 | Copperbelly water snake | Nerodia erythrogaster neglecta | Threatened | Indiana north of 40 degrees north latitude Michigan Ohio | Colubridae | 1 | 1 | Reptiles | FALSE | No | Terr WoE | Reptiles | No Critical Habitat Determination | No | FALSE | No | 0 | R_180_poly_190130_STD_NAD83 | CONUS | 7 | IN | 60.9776 | 63.9212 | 3.1037 | 0 | 0.048324 | 0 | 1.8199 | 1.2359 | 0 | 0 | 0 | 0 | 0 | 0.42204 | 60.7476 | 3.1022 | 0.00010644 | 0.0010644 | 0 | 0.097393 | 0 | 0 | 0 | 0 | 60.9619 | 63.92 | 3.1406 | 0 | 0 | 0.42204 | 0.037361 | 1.8199 | 1.2359 | 845539200 | 14318373600 | 5.9053
772 | 180 | Copperbelly water snake | Nerodia erythrogaster neglecta | Threatened | Indiana north of 40 degrees north latitude Michigan Ohio | Colubridae | 1 | 1 | Reptiles | FALSE | No | Terr WoE | Reptiles | No Critical Habitat Determination | No | FALSE | No | 0 | R_180_poly_190130_STD_NAD83 | CONUS | 7 | MI | 70.2703 | 75.6757 | 10.8108 | 0 | 8.1081 | 0 | 2.7027 | 0 | 0 | 0 | 0 | 0 | 0 | 8.1081 | 70.2703 | 0 | 0 | 0 | 0 | 0 | 0 | 0 | 0 | 0 | 70.2703 | 75.6757 | 10.8108 | 0 | 0 | 8.1081 | 0 | 2.7027 | 0 | 33300 | 14318373600 | 0.00023257
773 | 181 | Gopher tortoise | Gopherus polyphemus | Threatened | West of Mobile and Tombigbee Rivers | Testudinidae | 1 | 1 | Reptiles | FALSE | No | Terr WoE | Reptiles | No Critical Habitat Determination | No | FALSE | No | 0 | R_181_poly_Cart_20150803_STD_NAD83 | CONUS | 3 | AL | 0.73127 | 8.0127 | 7.6959 | 0 | 2.275 | 0 | 1.1913 | 4.2873 | 0 | 0 | 0 | 0 | 0 | 2.275 | 0.44329 | 0.048169 | 0.24653 | 0 | 0.0084028 | 0.046435 | 0 | 0.33633 | 0 | 0 | 0.70018 | 7.9947 | 7.6959 | 0 | 0 | 2.275 | 0 | 1.1913 | 4.2873 | 8407934100 | 44804400300 | 18.7659
774 | 181 | Gopher tortoise | Gopherus polyphemus | Threatened | West of Mobile and Tombigbee Rivers | Testudinidae | 1 | 1 | Reptiles | FALSE | No | Terr WoE | Reptiles | No Critical Habitat Determination | No | FALSE | No | 0 | R_181_poly_Cart_20150803_STD_NAD83 | CONUS | 3 | LA | 0.81944 | 7.8576 | 7.0727 | 0 | 0.16754 | 0 | 1.8106 | 5.0967 | 0 | 0 | 0 | 0 | 0 | 0.16754 | 0.75278 | 3.85e-05 | 0 | 0 | 0 | 0.12947 | 0 | 5.3084 | 0 | 0 | 0.75281 | 7.7931 | 7.0727 | 0 | 0 | 0.16754 | 0 | 1.8106 | 5.0967 | 2338426800 | 44804400300 | 5.2192
775 | 181 | Gopher tortoise | Gopherus polyphemus | Threatened | West of Mobile and Tombigbee Rivers | Testudinidae | 1 | 1 | Reptiles | FALSE | No | Terr WoE | Reptiles | No Critical Habitat Determination | No | FALSE | No | 0 | R_181_poly_Cart_20150803_STD_NAD83 | CONUS | 3 | MS | 0.41057 | 7.3699 | 7.0125 | 0 | 0.18245 | 0 | 1.9984 | 4.8327 | 0 | 0 | 0 | 0 | 0 | 0.18245 | 0.2688 | 0.12646 | 0.0092774 | 0.00020872 | 0 | 0.03782 | 0 | 14.0071 | 0 | 0 | 0.3865 | 7.3484 | 7.0126 | 0 | 0 | 0.18245 | 9.38e-05 | 1.9984 | 4.8327 | 29753059500 | 44804400300 | 66.4066
776 | 181 | Gopher tortoise | Gopherus polyphemus | Threatened | West of Mobile and Tombigbee Rivers | Testudinidae | 1 | 1 | Reptiles | FALSE | No | Terr WoE | Reptiles | No Critical Habitat Determination | No | FALSE | No | 0 | R_181_poly_Cart_20150803_STD_NAD83 | CONUS | 8 | LA | 0.29458 | 12.1511 | 11.9026 | 0 | 0.16339 | 0 | 4.5546 | 7.1882 | 0 | 0 | 0 | 0 | 0 | 0.16339 | 0.18731 | 0.0077603 | 0 | 0 | 0.00046562 | 0.13399 | 0 | 1.8586 | 0 | 0 | 0.19379 | 12.0578 | 11.9026 | 0 | 0 | 0.16339 | 0 | 4.5546 | 7.1882 | 4059113400 | 44804400300 | 9.0596
777 | 181 | Gopher tortoise | Gopherus polyphemus | Threatened | West of Mobile and Tombigbee Rivers | Testudinidae | 1 | 1 | Reptiles | FALSE | No | Terr WoE | Reptiles | No Critical Habitat Determination | No | FALSE | No | 0 | R_181_poly_Cart_20150803_STD_NAD83 | CONUS | 8 | MS | 0.17278 | 6.2141 | 6.045 | 0 | 0.016838 | 0 | 1.1531 | 4.8751 | 0 | 0 | 0 | 0 | 0 | 0.016838 | 0.12299 | 0.0032945 | 0 | 0 | 0 | 0.050881 | 0 | 0 | 0 | 0 | 0.12482 | 6.1662 | 6.045 | 0 | 0 | 0.016838 | 0 | 1.1531 | 4.8751 | 245866500 | 44804400300 | 0.54876
778 | 182 | bog turtle | Clemmys muhlenbergii | Threatened | Wherever found except GA NC SC TN VA | Emydidae | 1 | 1 | Reptiles | FALSE | No | Terr WoE | Reptiles | No Critical Habitat Determination | No | FALSE | No | 0 | R_182_poly_190130_STD_NAD83 | CONUS | 1 | CT | 1.7522 | 18.4449 | 16.8637 | 0 | 0.41713 | 0 | 8.0774 | 8.3837 | 0 | 0 | 0 | 0 | 0 | 1.8506 | 1.5347 | 0.16335 | 0.10064 | 0.0020058 | 0 | 0.080321 | 0 | 0.16108 | 0 | 0 | 1.7091 | 18.4257 | 16.8861 | 0 | 0 | 1.8506 | 0.038809 | 8.0774 | 8.3837 | 1031986800 | 55123004700 | 1.8722
779 | 182 | bog turtle | Clemmys muhlenbergii | Threatened | Wherever found except GA NC SC TN VA | Emydidae | 1 | 1 | Reptiles | FALSE | No | Terr WoE | Reptiles | No Critical Habitat Determination | No | FALSE | No | 0 | R_182_poly_190130_STD_NAD83 | CONUS | 1 | MA | 4.8646 | 4.8646 | 0 | 0 | 0 | 0 | 0 | 0 | 0 | 0 | 0 | 0 | 0 | 1.6704 | 4.7104 | 0.15481 | 0.17855 | 0 | 0 | 0.082664 | 0 | 0 | 0 | 0 | 4.8574 | 4.8592 | 0.0018036 | 0 | 0 | 1.6704 | 0.0018036 | 0 | 0 | 299403900 | 55123004700 | 0.54316
780 | 182 | bog turtle | Clemmys muhlenbergii | Threatened | Wherever found except GA NC SC TN VA | Emydidae | 1 | 1 | Reptiles | FALSE | No | Terr WoE | Reptiles | No Critical Habitat Determination | No | FALSE | No | 0 | R_182_poly_190130_STD_NAD83 | CONUS | 1 | NY | 4.5522 | 14.4362 | 10.0374 | 0 | 0.46264 | 0 | 3.8076 | 5.771 | 0 | 0 | 0 | 0 | 0 | 2.3261 | 4.4556 | 0.054179 | 0.048561 | 0 | 0 | 0.16878 | 0 | 0 | 0 | 0 | 4.5114 | 14.4009 | 10.0413 | 0 | 0 | 2.3261 | 0.0047437 | 3.8076 | 5.771 | 720949500 | 55123004700 | 1.3079
781 | 182 | bog turtle | Clemmys muhlenbergii | Threatened | Wherever found except GA NC SC TN VA | Emydidae | 1 | 1 | Reptiles | FALSE | No | Terr WoE | Reptiles | No Critical Habitat Determination | No | FALSE | No | 0 | R_182_poly_190130_STD_NAD83 | CONUS | 2 | CT | 0.17926 | 21.9722 | 21.8284 | 0 | 0.22221 | 0 | 4.0576 | 17.5505 | 0 | 0 | 0 | 0 | 0 | 0.22221 | 0.11017 | 0.04108 | 0.024275 | 0 | 0 | 0.016805 | 0 | 0 | 0 | 0 | 0.16992 | 21.9629 | 21.8284 | 0 | 0 | 0.22221 | 0 | 4.0576 | 17.5505 | 48198600 | 55123004700 | 0.087438
782 | 182 | bog turtle | Clemmys muhlenbergii | Threatened | Wherever found except GA NC SC TN VA | Emydidae | 1 | 1 | Reptiles | FALSE | No | Terr WoE | Reptiles | No Critical Habitat Determination | No | FALSE | No | 0 | R_182_poly_190130_STD_NAD83 | CONUS | 2 | DE | 17.0861 | 61.5249 | 47.2842 | 0 | 3.8541 | 0 | 23.4982 | 20.4097 | 0 | 0 | 0 | 0 | 0 | 3.8541 | 16.6629 | 0.69334 | 0.020035 | 0.0010304 | 0 | 2.2407 | 0 | 0.00057244 | 0 | 0 | 16.8979 | 61.4309 | 47.2939 | 0 | 0 | 3.8541 | 0.012937 | 23.4982 | 20.4097 | 786105900 | 55123004700 | 1.4261
783 | 182 | bog turtle | Clemmys muhlenbergii | Threatened | Wherever found except GA NC SC TN VA | Emydidae | 1 | 1 | Reptiles | FALSE | No | Terr WoE | Reptiles | No Critical Habitat Determination | No | FALSE | No | 0 | R_182_poly_190130_STD_NAD83 | CONUS | 2 | MA | 0.070274 | 0.070274 | 0 | 0 | 0 | 0 | 0 | 0 | 0 | 0 | 0 | 0 | 0 | 0.2811 | 0.070274 | 0 | 0 | 0 | 0 | 0 | 0 | 0 | 0 | 0 | 0.070274 | 0.070274 | 0 | 0 | 0 | 0.2811 | 0 | 0 | 0 | 1280700 | 55123004700 | 0.0023233
784 | 182 | bog turtle | Clemmys muhlenbergii | Threatened | Wherever found except GA NC SC TN VA | Emydidae | 1 | 1 | Reptiles | FALSE | No | Terr WoE | Reptiles | No Critical Habitat Determination | No | FALSE | No | 0 | R_182_poly_190130_STD_NAD83 | CONUS | 2 | MD | 21.0689 | 36.19 | 17.3846 | 0 | 2.8168 | 0 | 3.0563 | 11.5588 | 0 | 0 | 0 | 0 | 0 | 2.8168 | 20.7195 | 0.48577 | 0.17002 | 0.047575 | 0 | 4.1444 | 0 | 0 | 0 | 0 | 20.8963 | 36.0851 | 17.3933 | 0 | 0 | 2.8168 | 0.012127 | 3.0563 | 11.5588 | 1833099300 | 55123004700 | 3.3255
785 | 182 | bog turtle | Clemmys muhlenbergii | Threatened | Wherever found except GA NC SC TN VA | Emydidae | 1 | 1 | Reptiles | FALSE | No | Terr WoE | Reptiles | No Critical Habitat Determination | No | FALSE | No | 0 | R_182_poly_190130_STD_NAD83 | CONUS | 2 | NJ | 8.5859 | 35.9375 | 29.2095 | 0 | 3.4894 | 0 | 11.5799 | 14.3673 | 0 | 0 | 0 | 0 | 0 | 3.4896 | 6.843 | 1.791 | 0.3686 | 0.019707 | 0 | 1.4407 | 0 | 4.6801 | 0 | 0 | 7.9879 | 35.6051 | 29.2137 | 0 | 0 | 3.4896 | 0.004852 | 11.5799 | 14.3673 | 7827701400 | 55123004700 | 14.2004
786 | 182 | bog turtle | Clemmys muhlenbergii | Threatened | Wherever found except GA NC SC TN VA | Emydidae | 1 | 1 | Reptiles | FALSE | No | Terr WoE | Reptiles | No Critical Habitat Determination | No | FALSE | No | 0 | R_182_poly_190130_STD_NAD83 | CONUS | 2 | NY | 2.5705 | 14.5477 | 12.4481 | 0 | 0.92168 | 0 | 4.8988 | 6.6498 | 0 | 0 | 0 | 0 | 0 | 1.691 | 1.8238 | 0.39627 | 0.6078 | 0.014722 | 0 | 0.15673 | 0 | 1.3108 | 0 | 0 | 2.5258 | 14.5186 | 12.4536 | 0 | 0 | 1.691 | 0.0062255 | 4.8988 | 6.6498 | 13314668400 | 55123004700 | 24.1545
787 | 182 | bog turtle | Clemmys muhlenbergii | Threatened | Wherever found except GA NC SC TN VA | Emydidae | 1 | 1 | Reptiles | FALSE | No | Terr WoE | Reptiles | No Critical Habitat Determination | No | FALSE | No | 0 | R_182_poly_190130_STD_NAD83 | CONUS | 2 | PA | 18.8971 | 41.8494 | 25.1893 | 0 | 2.2679 | 0 | 10.3829 | 12.6485 | 0 | 0 | 0 | 0 | 0 | 2.3011 | 18.418 | 0.68122 | 0.73285 | 0.022962 | 0 | 1.6114 | 0 | 0.6675 | 0 | 0 | 18.696 | 42.2361 | 25.8293 | 0 | 0 | 2.3011 | 0.7242 | 10.3829 | 12.6485 | 22725409500 | 55123004700 | 41.2267
788 | 182 | bog turtle | Clemmys muhlenbergii | Threatened | Wherever found except GA NC SC TN VA | Emydidae | 1 | 1 | Reptiles | FALSE | No | Terr WoE | Reptiles | No Critical Habitat Determination | No | FALSE | No | 0 | R_182_poly_190130_STD_NAD83 | CONUS | 4 | NY | 21.2642 | 25.8757 | 7.6788 | 0 | 3.6188 | 0 | 1.344 | 2.7576 | 0 | 0 | 0 | 0 | 0 | 5.4747 | 18.9146 | 3.0674 | 3.1138 | 0.11708 | 0 | 1.174 | 0 | 1.172 | 0 | 0 | 21.0635 | 25.7513 | 7.6904 | 0 | 0 | 5.4747 | 0.016818 | 1.344 | 2.7576 | 6534184500 | 55123004700 | 11.8538
789 | 182 | bog turtle | Clemmys muhlenbergii | Threatened | Wherever found except GA NC SC TN VA | Emydidae | 1 | 1 | Reptiles | FALSE | No | Terr WoE | Reptiles | No Critical Habitat Determination | No | FALSE | No | 0 | R_182_poly_190130_STD_NAD83 | CONUS | 4 | PA | 16.6667 | 22.2222 | 5.5556 | 0 | 0 | 0 | 0 | 5.5556 | 0 | 0 | 0 | 0 | 0 | 0 | 0 | 0 | 16.6667 | 66.6667 | 0 | 0 | 0 | 0 | 0 | 0 | 66.6667 | 66.6667 | 5.5556 | 0 | 0 | 0 | 0 | 0 | 5.5556 | 16200 | 55123004700 | 2.94e-05
790 | 183 | Alameda whipsnake (=striped racer) | Masticophis lateralis euryxanthus | Threatened | Wherever found | Colubridae | 1 | 1 | Reptiles | TRUE | Yes | Terr WoE | Reptiles | Terr WoE | Yes | FALSE | No | CH_183_poly_20181208_STD_WGS84_NAD83 | R_183_poly_190130_STD_NAD83 | CONUS | 18a | CA | 0.2999 | 36.1762 | 36.021 | 0 | 0.3234 | 0 | 26.443 | 9.3216 | 0 | 0 | 0 | 0 | 0 | 0.3234 | 0.0083712 | 0.017609 | 0.13862 | 0.20654 | 0.0022126 | 0.18909 | 0 | 2.974 | 0 | 0 | 0.24345 | 36.1342 | 36.021 | 0 | 0 | 0.3234 | 0 | 26.443 | 9.3216 | 3945660300 | 4280792400 | 92.1713
791 | 183 | Alameda whipsnake (=striped racer) | Masticophis lateralis euryxanthus | Threatened | Wherever found | Colubridae | 1 | 1 | Reptiles | TRUE | Yes | Terr WoE | Reptiles | Terr WoE | Yes | FALSE | No | CH_183_poly_20181208_STD_WGS84_NAD83 | R_183_poly_190130_STD_NAD83 | CONUS | 18b | CA | 2.3063 | 6.503 | 6.055 | 0 | 2.3888 | 0 | 2.1973 | 1.5826 | 0 | 0 | 0 | 0 | 0 | 2.3888 | 0.083788 | 0.32307 | 1.8828 | 0.34777 | 0 | 1.2523 | 0 | 8.0307 | 0 | 0 | 2.0394 | 6.4592 | 6.055 | 0 | 0 | 2.3888 | 0 | 2.1973 | 1.5826 | 335132100 | 4280792400 | 7.8287
792 | 185 | Desert tortoise | Gopherus agassizii | Threatened | Wherever found except AZ south and east of Colorado R. and Mexico | Testudinidae | 1 | 3 | Reptiles | TRUE | Yes | Terr WoE | Reptiles | Terr WoE | Yes | FALSE | No | CH_185_poly_20181208_STD_WGS84_NAD83 | R_185_poly_190130_STD_NAD83 | CONUS | 15a | NV | 0.0086329 | 0.14856 | 0.14216 | 0 | 0.0030494 | 0 | 0.093673 | 0.045441 | 0 | 0 | 0 | 0 | 0 | 0.0030494 | 0.00055835 | 0 | 0 | 0 | 0 | 0.0080745 | 0 | 95.708 | 0 | 0 | 0.00055835 | 0.14259 | 0.14216 | 0 | 0 | 0.0030494 | 0 | 0.093673 | 0.045441 | 2095476300 | 481000000000 | 0.43556
793 | 185 | Desert tortoise | Gopherus agassizii | Threatened | Wherever found except AZ south and east of Colorado R. and Mexico | Testudinidae | 1 | 3 | Reptiles | TRUE | Yes | Terr WoE | Reptiles | Terr WoE | Yes | FALSE | No | CH_185_poly_20181208_STD_WGS84_NAD83 | R_185_poly_190130_STD_NAD83 | CONUS | 15a | UT | 0.42787 | 2.4432 | 2.0677 | 0 | 0.26527 | 0 | 0.59218 | 1.2154 | 0 | 0 | 0 | 0 | 0 | 0.26527 | 0.21489 | 0.00042511 | 0.038154 | 0 | 0 | 0.18609 | 0 | 69.118 | 0 | 0 | 0.25305 | 2.301 | 2.0677 | 0 | 0 | 0.26527 | 0 | 0.59218 | 1.2154 | 846837900 | 481000000000 | 0.17602
794 | 185 | Desert tortoise | Gopherus agassizii | Threatened | Wherever found except AZ south and east of Colorado R. and Mexico | Testudinidae | 1 | 3 | Reptiles | TRUE | Yes | Terr WoE | Reptiles | Terr WoE | Yes | FALSE | No | CH_185_poly_20181208_STD_WGS84_NAD83 | R_185_poly_190130_STD_NAD83 | CONUS | 15b | AZ | 0.35111 | 1.4725 | 1.2698 | 0 | 0.43322 | 0 | 0.49556 | 0.36093 | 0 | 0 | 0 | 0 | 0 | 0.43322 | 0.012687 | 0.089491 | 0.20364 | 1.8e-05 | 0.11154 | 0.052169 | 0 | 89.5002 | 0 | 0 | 0.30272 | 1.4376 | 1.2698 | 0 | 0 | 0.43322 | 0 | 0.49556 | 0.36093 | 5001293700 | 481000000000 | 1.0396
795 | 185 | Desert tortoise | Gopherus agassizii | Threatened | Wherever found except AZ south and east of Colorado R. and Mexico | Testudinidae | 1 | 3 | Reptiles | TRUE | Yes | Terr WoE | Reptiles | Terr WoE | Yes | FALSE | No | CH_185_poly_20181208_STD_WGS84_NAD83 | R_185_poly_190130_STD_NAD83 | CONUS | 15b | CA | 0.62794 | 2.7217 | 2.4245 | 0 | 1.6101 | 0 | 0.467 | 0.38639 | 0 | 0 | 0 | 0 | 0 | 1.6101 | 0.18439 | 0.34877 | 0.25694 | 4.55e-05 | 0.3092 | 0.05398 | 0 | 96.2242 | 0 | 0 | 0.70583 | 2.7832 | 2.4245 | 0 | 0 | 1.6101 | 0 | 0.467 | 0.38639 | 7914553200 | 481000000000 | 1.6451
796 | 185 | Desert tortoise | Gopherus agassizii | Threatened | Wherever found except AZ south and east of Colorado R. and Mexico | Testudinidae | 1 | 3 | Reptiles | TRUE | Yes | Terr WoE | Reptiles | Terr WoE | Yes | FALSE | No | CH_185_poly_20181208_STD_WGS84_NAD83 | R_185_poly_190130_STD_NAD83 | CONUS | 15b | NV | 0.033466 | 3.5519 | 3.5204 | 0 | 0.039595 | 0 | 2.8905 | 0.59103 | 0 | 0 | 0 | 0 | 0 | 0.039619 | 0.00098191 | 0.00073868 | 3.9e-05 | 0 | 0 | 0.03182 | 0 | 85.5115 | 0 | 0 | 0.0017296 | 3.5213 | 3.5204 | 0 | 0 | 0.039619 | 0 | 2.8905 | 0.59103 | 29972200500 | 481000000000 | 6.23
797 | 185 | Desert tortoise | Gopherus agassizii | Threatened | Wherever found except AZ south and east of Colorado R. and Mexico | Testudinidae | 1 | 3 | Reptiles | TRUE | Yes | Terr WoE | Reptiles | Terr WoE | Yes | FALSE | No | CH_185_poly_20181208_STD_WGS84_NAD83 | R_185_poly_190130_STD_NAD83 | CONUS | 15b | UT | 0.2777 | 4.4212 | 4.2279 | 0 | 0.21007 | 0 | 2.5964 | 1.4385 | 0 | 0 | 0 | 0 | 0 | 0.21007 | 0.051666 | 0.011113 | 0.073615 | 0 | 0 | 0.17771 | 0 | 60.5296 | 0 | 0 | 0.12807 | 4.3411 | 4.2279 | 0 | 0 | 0.21007 | 0 | 2.5964 | 1.4385 | 2931742800 | 481000000000 | 0.60939
798 | 185 | Desert tortoise | Gopherus agassizii | Threatened | Wherever found except AZ south and east of Colorado R. and Mexico | Testudinidae | 1 | 3 | Reptiles | TRUE | Yes | Terr WoE | Reptiles | Terr WoE | Yes | FALSE | No | CH_185_poly_20181208_STD_WGS84_NAD83 | R_185_poly_190130_STD_NAD83 | CONUS | 16a | CA | 0.010665 | 1.4484 | 1.4382 | 0 | 0.0045967 | 0 | 0.78432 | 0.64943 | 0 | 0 | 0 | 0 | 0 | 0.0048448 | 1.65e-05 | 0.0091439 | 0.00059526 | 0.00031416 | 0 | 0.0009921 | 0 | 83.3893 | 0 | 0 | 0.0099541 | 1.4477 | 1.4382 | 0 | 0 | 0.0048448 | 0 | 0.78432 | 0.64943 | 5443002900 | 481000000000 | 1.1314
799 | 185 | Desert tortoise | Gopherus agassizii | Threatened | Wherever found except AZ south and east of Colorado R. and Mexico | Testudinidae | 1 | 3 | Reptiles | TRUE | Yes | Terr WoE | Reptiles | Terr WoE | Yes | FALSE | No | CH_185_poly_20181208_STD_WGS84_NAD83 | R_185_poly_190130_STD_NAD83 | CONUS | 16a | NV | 0.096667 | 0.68571 | 0.60693 | 0 | 0.14875 | 0 | 0.25961 | 0.20369 | 0 | 0 | 0 | 0 | 0 | 0.16281 | 0.017917 | 0.028059 | 0 | 4.31e-06 | 0 | 0.055173 | 0 | 82.5399 | 0 | 0 | 0.045207 | 0.64518 | 0.60693 | 0 | 0 | 0.16281 | 0 | 0.25961 | 0.20369 | 62700229800 | 481000000000 | 13.0328
800 | 185 | Desert tortoise | Gopherus agassizii | Threatened | Wherever found except AZ south and east of Colorado R. and Mexico | Testudinidae | 1 | 3 | Reptiles | TRUE | Yes | Terr WoE | Reptiles | Terr WoE | Yes | FALSE | No | CH_185_poly_20181208_STD_WGS84_NAD83 | R_185_poly_190130_STD_NAD83 | CONUS | 16b | CA | 0.0025736 | 0.72352 | 0.72208 | 0 | 0.044914 | 0 | 0.10389 | 0.57471 | 0 | 0 | 0 | 0 | 0 | 0.044914 | 0.00059932 | 0.00017627 | 7.05e-05 | 0 | 0 | 0.0018685 | 0 | 89.1029 | 0 | 0 | 0.0008461 | 0.72268 | 0.72208 | 0 | 0 | 0.044914 | 0 | 0.10389 | 0.57471 | 2552884200 | 481000000000 | 0.53064
801 | 185 | Desert tortoise | Gopherus agassizii | Threatened | Wherever found except AZ south and east of Colorado R. and Mexico | Testudinidae | 1 | 3 | Reptiles | TRUE | Yes | Terr WoE | Reptiles | Terr WoE | Yes | FALSE | No | CH_185_poly_20181208_STD_WGS84_NAD83 | R_185_poly_190130_STD_NAD83 | CONUS | 16b | NV | 0.1564 | 1.0648 | 0.95728 | 0 | 0.2866 | 0 | 0.3809 | 0.29923 | 0 | 0 | 0 | 0 | 0 | 0.29558 | 0.051896 | 0.052894 | 0 | 0.00042187 | 0 | 0.063592 | 0 | 84.8066 | 0 | 0 | 0.10171 | 1.0308 | 0.95728 | 0 | 0 | 0.29558 | 0 | 0.3809 | 0.29923 | 165000000000 | 481000000000 | 34.3665
802 | 185 | Desert tortoise | Gopherus agassizii | Threatened | Wherever found except AZ south and east of Colorado R. and Mexico | Testudinidae | 1 | 3 | Reptiles | TRUE | Yes | Terr WoE | Reptiles | Terr WoE | Yes | FALSE | No | CH_185_poly_20181208_STD_WGS84_NAD83 | R_185_poly_190130_STD_NAD83 | CONUS | 17b | NV | 0.0035617 | 0.18919 | 0.18679 | 0 | 0.02784 | 0 | 0.015555 | 0.14583 | 0 | 0 | 0 | 0 | 0 | 0.05426 | 0.00016812 | 0.00024284 | 0 | 0 | 0 | 0.0031508 | 0 | 80.8952 | 0 | 0 | 0.00041097 | 0.18707 | 0.18679 | 0 | 0 | 0.05426 | 0 | 0.015555 | 0.14583 | 14453644500 | 481000000000 | 3.0043
803 | 185 | Desert tortoise | Gopherus agassizii | Threatened | Wherever found except AZ south and east of Colorado R. and Mexico | Testudinidae | 1 | 3 | Reptiles | TRUE | Yes | Terr WoE | Reptiles | Terr WoE | Yes | FALSE | No | CH_185_poly_20181208_STD_WGS84_NAD83 | R_185_poly_190130_STD_NAD83 | CONUS | 18a | CA | 2.6794 | 7.3056 | 5.4873 | 0 | 2.0771 | 0 | 0.889 | 2.5488 | 0 | 0 | 0 | 0 | 0 | 2.0774 | 0.78773 | 0.69126 | 1.419 | 0.39745 | 0.0045006 | 0.77987 | 0 | 48.7629 | 0 | 0 | 2.5619 | 7.2973 | 5.4873 | 0 | 1.05e-06 | 2.0774 | 0 | 0.889 | 2.5488 | 86009300100 | 481000000000 | 17.8778
804 | 185 | Desert tortoise | Gopherus agassizii | Threatened | Wherever found except AZ south and east of Colorado R. and Mexico | Testudinidae | 1 | 3 | Reptiles | TRUE | Yes | Terr WoE | Reptiles | Terr WoE | Yes | FALSE | No | CH_185_poly_20181208_STD_WGS84_NAD83 | R_185_poly_190130_STD_NAD83 | CONUS | 18a | NV | 0.0030114 | 0.76181 | 0.75896 | 0 | 0.001465 | 0 | 0.64127 | 0.11622 | 0 | 0 | 0 | 0 | 0 | 0.001465 | 0 | 0.00073251 | 0 | 0 | 0 | 0.0022789 | 0 | 80.6613 | 0 | 0 | 0.00073251 | 0.75953 | 0.75896 | 0 | 0 | 0.001465 | 0 | 0.64127 | 0.11622 | 1105792200 | 481000000000 | 0.22985
805 | 185 | Desert tortoise | Gopherus agassizii | Threatened | Wherever found except AZ south and east of Colorado R. and Mexico | Testudinidae | 1 | 3 | Reptiles | TRUE | Yes | Terr WoE | Reptiles | Terr WoE | Yes | FALSE | No | CH_185_poly_20181208_STD_WGS84_NAD83 | R_185_poly_190130_STD_NAD83 | CONUS | 18b | CA | 4.4933 | 8.9234 | 6.17 | 0 | 2.9658 | 0 | 1.6399 | 1.6962 | 0 | 0 | 0 | 0 | 0 | 2.9659 | 0.53758 | 0.91852 | 3.5264 | 0.82805 | 0.72149 | 0.61557 | 0 | 84.2556 | 0 | 0 | 4.5951 | 9.0971 | 6.17 | 0 | 0 | 2.9659 | 0 | 1.6399 | 1.6962 | 85832743500 | 481000000000 | 17.8411
806 | 185 | Desert tortoise | Gopherus agassizii | Threatened | Wherever found except AZ south and east of Colorado R. and Mexico | Testudinidae | 1 | 3 | Reptiles | TRUE | Yes | Terr WoE | Reptiles | Terr WoE | Yes | FALSE | No | CH_185_poly_20181208_STD_WGS84_NAD83 | R_185_poly_190130_STD_NAD83 | CONUS | 18b | NV | 0.0019534 | 0.88667 | 0.88513 | 0 | 0.0009385 | 0 | 0.69023 | 0.19418 | 0 | 0 | 0 | 0 | 0 | 0.0009385 | 0.00010913 | 0.00058929 | 0 | 0 | 0 | 0.001255 | 0 | 92.7745 | 0 | 0 | 0.00069842 | 0.88543 | 0.88513 | 0 | 0 | 0.0009385 | 0 | 0.69023 | 0.19418 | 8247220200 | 481000000000 | 1.7143
807 | 185 | Desert tortoise | Gopherus agassizii | Threatened | Wherever found except AZ south and east of Colorado R. and Mexico | Testudinidae | 1 | 3 | Reptiles | TRUE | Yes | Terr WoE | Reptiles | Terr WoE | Yes | FALSE | No | CH_185_poly_20181208_STD_WGS84_NAD83 | R_185_poly_190130_STD_NAD83 | CONUS | 17a | CA | 0 | 5.8881 | 5.8881 | 0 | 0 | 0 | 0.69687 | 5.1912 | 0 | 0 | 0 | 0 | 0 | 0 | 0 | 0 | 0 | 0 | 0 | 0 | 0 | 31.9873 | 0 | 0 | 0 | 5.8881 | 5.8881 | 0 | 0 | 0 | 0 | 0.69687 | 5.1912 | 49722300 | 481000000000 | 0.010335
808 | 185 | Desert tortoise | Gopherus agassizii | Threatened | Wherever found except AZ south and east of Colorado R. and Mexico | Testudinidae | 1 | 3 | Reptiles | TRUE | Yes | Terr WoE | Reptiles | Terr WoE | Yes | FALSE | No | CH_185_poly_20181208_STD_WGS84_NAD83 | R_185_poly_190130_STD_NAD83 | CONUS | 17a | OR | 0 | 1.5666 | 1.5666 | 0 | 0 | 0 | 0.19582 | 1.3708 | 0 | 0 | 0 | 0 | 0 | 0 | 0 | 0 | 0 | 0 | 0 | 0 | 0 | 71.5405 | 0 | 0 | 0 | 1.5666 | 1.5666 | 0 | 0 | 0 | 0 | 0.19582 | 1.3708 | 1378800 | 481000000000 | 0.0002866
809 | 185 | Desert tortoise | Gopherus agassizii | Threatened | Wherever found except AZ south and east of Colorado R. and Mexico | Testudinidae | 1 | 3 | Reptiles | TRUE | Yes | Terr WoE | Reptiles | Terr WoE | Yes | FALSE | No | CH_185_poly_20181208_STD_WGS84_NAD83 | R_185_poly_190130_STD_NAD83 | CONUS | 18a | OR | 0 | 2.4772 | 2.4772 | 0 | 0 | 0 | 0.20305 | 2.2741 | 0 | 0 | 0 | 0 | 0 | 0 | 0 | 0 | 0 | 0 | 0 | 0 | 0 | 72.6904 | 0 | 0 | 0 | 2.4772 | 2.4772 | 0 | 0 | 0 | 0 | 0.20305 | 2.2741 | 4432500 | 481000000000 | 0.00092133
810 | 185 | Desert tortoise | Gopherus agassizii | Threatened | Wherever found except AZ south and east of Colorado R. and Mexico | Testudinidae | 1 | 3 | Reptiles | TRUE | Yes | Terr WoE | Reptiles | Terr WoE | Yes | FALSE | No | CH_185_poly_20181208_STD_WGS84_NAD83 | R_185_poly_190130_STD_NAD83 | CONUS | 15a | AZ | 0 | 0 | 0 | 0 | 0 | 0 | 0 | 0 | 0 | 0 | 0 | 0 | 0 | 0 | 0 | 0 | 0 | 0 | 0 | 0 | 0 | 97.8837 | 0 | 0 | 0 | 0 | 0 | 0 | 0 | 0 | 0 | 0 | 0 | 592569000 | 481000000000 | 0.12317
811 | 185 | Desert tortoise | Gopherus agassizii | Threatened | Wherever found except AZ south and east of Colorado R. and Mexico | Testudinidae | 1 | 3 | Reptiles | TRUE | Yes | Terr WoE | Reptiles | Terr WoE | Yes | FALSE | No | CH_185_poly_20181208_STD_WGS84_NAD83 | R_185_poly_190130_STD_NAD83 | CONUS | 16a | UT | 0 | 0 | 0 | 0 | 0 | 0 | 0 | 0 | 0 | 0 | 0 | 0 | 0 | 0 | 0 | 0 | 0 | 0 | 0 | 0 | 0 | 70.4944 | 0 | 0 | 0 | 0 | 0 | 0 | 0 | 0 | 0 | 0 | 0 | 1128600 | 481000000000 | 0.00023459
812 | 185 | Desert tortoise | Gopherus agassizii | Threatened | Wherever found except AZ south and east of Colorado R. and Mexico | Testudinidae | 1 | 3 | Reptiles | TRUE | Yes | Terr WoE | Reptiles | Terr WoE | Yes | FALSE | No | CH_185_poly_20181208_STD_WGS84_NAD83 | R_185_poly_190130_STD_NAD83 | CONUS | 16b | UT | 0 | 0 | 0 | 0 | 0 | 0 | 0 | 0 | 0 | 0 | 0 | 0 | 0 | 0 | 0 | 0 | 0 | 0 | 0 | 0 | 0 | 83.1166 | 0 | 0 | 0 | 0 | 0 | 0 | 0 | 0 | 0 | 0 | 0 | 4637700 | 481000000000 | 0.00096398
813 | 185 | Desert tortoise | Gopherus agassizii | Threatened | Wherever found except AZ south and east of Colorado R. and Mexico | Testudinidae | 1 | 3 | Reptiles | TRUE | Yes | Terr WoE | Reptiles | Terr WoE | Yes | FALSE | No | CH_185_poly_20181208_STD_WGS84_NAD83 | R_185_poly_190130_STD_NAD83 | CONUS | 17b | ID | 0 | 0 | 0 | 0 | 0 | 0 | 0 | 0 | 0 | 0 | 0 | 0 | 0 | 0 | 0 | 0 | 0 | 0 | 0 | 0 | 0 | 100 | 0 | 0 | 0 | 0 | 0 | 0 | 0 | 0 | 0 | 0 | 0 | 27900 | 481000000000 | 5.8e-06
814 | 187 | Giant garter snake | Thamnophis gigas | Threatened | Wherever found | Colubridae | 1 | 1 | Reptiles | FALSE | No | Terr WoE | Reptiles | No Critical Habitat Determination | No | FALSE | No | 0 | R_187_poly_190130_STD_NAD83 | CONUS | 18a | CA | 28.0106 | 47.2528 | 28.9175 | 0 | 17.7344 | 0 | 6.8111 | 4.6498 | 0 | 0 | 0 | 0 | 0 | 17.7344 | 4.6122 | 5.3289 | 20.7049 | 4.3477 | 0.34961 | 4.7505 | 0 | 1.9791 | 0 | 0 | 28.0052 | 47.8676 | 28.9175 | 0 | 0 | 17.7344 | 0 | 6.8111 | 4.6498 | 28163536200 | 59133534300 | 47.627
815 | 187 | Giant garter snake | Thamnophis gigas | Threatened | Wherever found | Colubridae | 1 | 1 | Reptiles | FALSE | No | Terr WoE | Reptiles | No Critical Habitat Determination | No | FALSE | No | 0 | R_187_poly_190130_STD_NAD83 | CONUS | 18b | CA | 54.4221 | 71.5305 | 34.2569 | 0 | 24.4753 | 0 | 5.6426 | 5.0286 | 0 | 0 | 0 | 0 | 0 | 24.4753 | 9.5622 | 9.3294 | 39.8059 | 12.9505 | 5.578 | 10.3415 | 0 | 3.2955 | 0 | 0 | 54.1904 | 72.9737 | 34.2569 | 0 | 0 | 24.4753 | 0 | 5.6426 | 5.0286 | 30969998100 | 59133534300 | 52.373
816 | 188 | Santa Cruz long-toed salamander | Ambystoma macrodactylum croceum | Endangered | Wherever found | Ambystomatidae | 1 | 1 | Amphibians | FALSE | No | Terr and Aqua WoE | Amphibians | No Critical Habitat Determination | No | FALSE | No | 0 | R_188_poly_190130_STD_NAD83 | CONUS | 18a | CA | 10.9609 | 40.321 | 37.9102 | 0 | 10.9707 | 0 | 13.6458 | 13.5386 | 0 | 0 | 0 | 0 | 0 | 10.9707 | 0.61656 | 9.9497 | 4.8243 | 1.8114 | 0.11852 | 2.8595 | 0 | 1.1189 | 0 | 0 | 11.0371 | 40.511 | 37.9102 | 0 | 0 | 10.9707 | 0 | 13.6458 | 13.5386 | 1410950700 | 1410950700 | 100
817 | 189 | Texas blind salamander | Typhlomolge rathbuni | Endangered | Wherever found | Plethodontidae | 1 | 1 | Amphibians | FALSE | No | Aqua WoE | Amphibians | No Critical Habitat Determination | No | FALSE | No | 0 | R_189_poly_190130_STD_NAD83 | CONUS | 12a | TX | 2.6715 | 12.0476 | 10.0094 | 0 | 0.76644 | 0 | 3.3814 | 5.8769 | 0 | 0 | 0 | 0 | 0 | 0.76644 | 1.8038 | 0.0060243 | 0.062548 | 0 | 0.00010477 | 1.8734 | 1.8734 | 0 | 1.8734 | 1.8734 | 1.8294 | 11.5097 | 10.0094 | 0 | 0 | 0.76644 | 0 | 3.3814 | 5.8769 | 1718049600 | 1718049600 | 100
818 | 190 | Houston toad | Bufo houstonensis | Endangered | Wherever found | Bufonidae | 1 | 1 | Amphibians | TRUE | Yes | Terr and Aqua WoE | Amphibians | Terr and Aqua WoE | Yes | FALSE | No | CH_190_poly_20181208_STD_WGS84_NAD83 | R_190_poly_190130_STD_NAD83 | CONUS | 12a | TX | 6.4148 | 15.6179 | 10.8834 | 0 | 4.9305 | 0 | 1.262 | 4.7153 | 0 | 0 | 0 | 0 | 0 | 4.9305 | 4.4963 | 0.079993 | 0.33663 | 4.46e-06 | 7.14e-05 | 3.4533 | 3.3466 | 0.44738 | 3.3466 | 3.3466 | 4.7375 | 14.3349 | 10.8834 | 0 | 0 | 4.9305 | 0 | 1.262 | 4.7153 | 20167357500 | 20167357500 | 100
819 | 191 | Desert slender salamander | Batrachoseps aridus | Endangered | Wherever found | Plethodontidae | 1 | 1 | Amphibians | FALSE | No | Terr WoE | Amphibians | No Critical Habitat Determination | No | FALSE | No | 0 | R_191_poly_20190130_STD_NAD83 | CONUS | 18b | CA | 0.008139 | 4.0162 | 4.014 | 0 | 0.00073991 | 0 | 3.2171 | 0.79688 | 0 | 0 | 0 | 0 | 0 | 0.00073991 | 0 | 0.008139 | 0 | 0.016278 | 0.0014798 | 0 | 0 | 100 | 0 | 0 | 0.024417 | 4.0281 | 4.014 | 0 | 0 | 0.00073991 | 0 | 3.2171 | 0.79688 | 121636800 | 121636800 | 100
820 | 192 | Red Hills salamander | Phaeognathus hubrichti | Threatened | Wherever found | Plethodontidae | 1 | 1 | Amphibians | FALSE | No | Terr WoE | Amphibians | No Critical Habitat Determination | No | FALSE | No | 0 | R_192_poly_20150702_STD_NAD83 | CONUS | 3 | AL | 0.99444 | 4.9961 | 4.2728 | 0 | 1.2248 | 0 | 0.23763 | 2.82 | 0 | 0 | 0 | 0 | 0 | 1.2248 | 0.81031 | 0.020171 | 0.084347 | 0 | 0 | 0.15556 | 0 | 0 | 0 | 0 | 0.89558 | 4.916 | 4.2728 | 0 | 0 | 1.2248 | 0 | 0.23763 | 2.82 | 3609715500 | 3609715500 | 100
821 | 194 | San Marcos salamander | Eurycea nana | Threatened | Wherever found | Plethodontidae | 1 | 1 | Amphibians | TRUE | Yes | Aqua WoE | Amphibians | Aqua WoE | Yes | FALSE | No | CH_194_poly_20181208_STD_WGS84_NAD83 | R_194_poly_190130_STD_NAD83 | CONUS | 12a | TX | 2.6715 | 12.0476 | 10.0094 | 0 | 0.76644 | 0 | 3.3814 | 5.8769 | 0 | 0 | 0 | 0 | 0 | 0.76644 | 1.8038 | 0.0060243 | 0.062548 | 0 | 0.00010477 | 1.8734 | 1.8734 | 0 | 1.8734 | 1.8734 | 1.8294 | 11.5097 | 10.0094 | 0 | 0 | 0.76644 | 0 | 3.3814 | 5.8769 | 1718049600 | 1718049600 | 100
822 | 197 | Barton Springs salamander | Eurycea sosorum | Endangered | Wherever found | Plethodontidae | 1 | 1 | Amphibians | FALSE | No | Aqua WoE | Amphibians | No Critical Habitat Determination | No | FALSE | No | 0 | R_197_poly_190130_STD_NAD83 | CONUS | 12a | TX | 5.5496 | 26.9665 | 22.4545 | 0 | 1.1737 | 0 | 11.5929 | 9.7195 | 0 | 0 | 0 | 0 | 0 | 1.1737 | 4.177 | 0.0098186 | 0.13265 | 0 | 0.00016296 | 3.9051 | 3.9051 | 3.4851 | 3.9051 | 3.9051 | 4.2942 | 26.0516 | 22.4545 | 0 | 0 | 1.1737 | 0 | 11.5929 | 9.7195 | 4418137800 | 4418137800 | 100
823 | 198 | Cheat Mountain salamander | Plethodon nettingi | Threatened | Wherever found | Plethodontidae | 1 | 1 | Amphibians | FALSE | No | Terr WoE | Amphibians | No Critical Habitat Determination | No | FALSE | No | 0 | R_198_poly_190130_STD_NAD83 | CONUS | 2 | WV | 0.039821 | 0.98257 | 0.94515 | 0 | 0.0028786 | 0 | 0.049416 | 0.89285 | 0 | 0 | 0 | 0 | 0 | 0.0028786 | 0.039821 | 0 | 0 | 0 | 0 | 0.00047977 | 0 | 99.7515 | 0 | 0 | 0.039821 | 0.98257 | 0.94515 | 0 | 0 | 0.0028786 | 0 | 0.049416 | 0.89285 | 187589700 | 1874481300 | 10.0076
824 | 198 | Cheat Mountain salamander | Plethodon nettingi | Threatened | Wherever found | Plethodontidae | 1 | 1 | Amphibians | FALSE | No | Terr WoE | Amphibians | No Critical Habitat Determination | No | FALSE | No | 0 | R_198_poly_190130_STD_NAD83 | CONUS | 5 | WV | 0.081576 | 0.19666 | 0.11545 | 0 | 0.00026676 | 0 | 0.015099 | 0.1003 | 0 | 0 | 0 | 0 | 0 | 0.0021875 | 0.071759 | 5.34e-05 | 0.00032011 | 0 | 0 | 0.01003 | 0 | 93.7533 | 0 | 0 | 0.072133 | 0.18721 | 0.11545 | 0 | 0 | 0.0021875 | 0 | 0.015099 | 0.1003 | 1686891600 | 1874481300 | 89.9924
825 | 199 | Frosted Flatwoods salamander | Ambystoma cingulatum | Threatened | Wherever found | Ambystomatidae | 1 | 1 | Amphibians | TRUE | Yes | Terr and Aqua WoE | Amphibians | Terr and Aqua WoE | Yes | FALSE | No | CH_199_poly_20181208_STD_WGS84_NAD83 | R_199_poly_190130_STD_NAD83 | CONUS | 3 | FL | 1.1416 | 11.9745 | 11.0755 | 0 | 0.56857 | 0 | 4.9713 | 5.549 | 0 | 0 | 0 | 0 | 0 | 0.56857 | 0.42803 | 0.039196 | 0.13174 | 0 | 0.0046939 | 0.79378 | 0 | 26.1964 | 0 | 0 | 0.58552 | 11.5153 | 11.0755 | 0.56837 | 0 | 0.00012829 | 0 | 4.9713 | 5.549 | 11926169100 | 51358823100 | 23.2213
826 | 199 | Frosted Flatwoods salamander | Ambystoma cingulatum | Threatened | Wherever found | Ambystomatidae | 1 | 1 | Amphibians | TRUE | Yes | Terr and Aqua WoE | Amphibians | Terr and Aqua WoE | Yes | FALSE | No | CH_199_poly_20181208_STD_WGS84_NAD83 | R_199_poly_190130_STD_NAD83 | CONUS | 3 | GA | 6.446 | 17.2584 | 13.1791 | 0 | 6.9996 | 0 | 2.1014 | 4.1663 | 0 | 0 | 0 | 0 | 0 | 6.9996 | 3.6347 | 0.56346 | 1.7615 | 0.038185 | 0.0003267 | 1.0789 | 0 | 11.1292 | 0 | 0 | 5.7286 | 16.9047 | 13.1791 | 1.41e-05 | 0 | 6.9996 | 6.32e-05 | 2.1014 | 4.1663 | 25620251400 | 51358823100 | 49.8848
827 | 199 | Frosted Flatwoods salamander | Ambystoma cingulatum | Threatened | Wherever found | Ambystomatidae | 1 | 1 | Amphibians | TRUE | Yes | Terr and Aqua WoE | Amphibians | Terr and Aqua WoE | Yes | FALSE | No | CH_199_poly_20181208_STD_WGS84_NAD83 | R_199_poly_190130_STD_NAD83 | CONUS | 3 | SC | 3.5915 | 13.0154 | 10.8744 | 0 | 3.8177 | 0 | 3.1989 | 3.9218 | 0 | 0 | 0 | 0 | 0 | 3.8177 | 3.4504 | 0.097927 | 0.038209 | 0.0062422 | 0 | 0.18549 | 0 | 15.4374 | 0 | 0 | 3.5077 | 12.9782 | 10.8744 | 0 | 0 | 3.8177 | 0 | 3.1989 | 3.9218 | 13812402600 | 51358823100 | 26.8939
828 | 200 | Shenandoah salamander | Plethodon shenandoah | Endangered | Wherever found | Plethodontidae | 1 | 1 | Amphibians | FALSE | No | Terr WoE | Amphibians | No Critical Habitat Determination | No | FALSE | No | 0 | R_200_poly_20150827_STD_NAD83 | CONUS | 2 | VA | 0 | 3.8906 | 3.8906 | 0 | 0.0031325 | 0 | 0.056386 | 3.8311 | 0 | 0 | 0 | 0 | 0 | 0.0031325 | 0 | 0 | 0 | 0 | 0 | 0 | 0 | 99.0133 | 0 | 0 | 0 | 3.8906 | 3.8906 | 0 | 0 | 0.0031325 | 0 | 0.056386 | 3.8311 | 28730700 | 28730700 | 100
829 | 201 | Sonora tiger Salamander | Ambystoma tigrinum stebbinsi | Endangered | Wherever found | Ambystomatidae | 1 | 3 | Amphibians | FALSE | No | Terr and Aqua WoE | Amphibians | No Critical Habitat Determination | No | FALSE | No | 0 | R_201_poly_190130_STD_NAD83 | CONUS | 15a | AZ | 0.012739 | 0.92345 | 0.91273 | 0 | 0.0031474 | 0 | 0.11428 | 0.79531 | 0 | 0 | 0 | 0 | 0 | 0.0031474 | 0.0061448 | 0.00029975 | 0.0061448 | 0 | 0 | 0.0011241 | 0 | 81.907 | 0 | 0 | 0.012215 | 0.92323 | 0.91273 | 0 | 0 | 0.0031474 | 0 | 0.11428 | 0.79531 | 1201006800 | 1209617100 | 99.2882
830 | 201 | Sonora tiger Salamander | Ambystoma tigrinum stebbinsi | Endangered | Wherever found | Ambystomatidae | 1 | 3 | Amphibians | FALSE | No | Terr and Aqua WoE | Amphibians | No Critical Habitat Determination | No | FALSE | No | 0 | R_201_poly_190130_STD_NAD83 | CONUS | 15b | AZ | 0.073168 | 0.993 | 0.91983 | 0 | 0 | 0 | 0 | 0.91983 | 0 | 0 | 0 | 0 | 0 | 0 | 0 | 0 | 0.073168 | 0 | 0.010453 | 0 | 0 | 100 | 0 | 0 | 0.083621 | 1.0034 | 0.91983 | 0 | 0 | 0 | 0 | 0 | 0.91983 | 8610300 | 1209617100 | 0.71182
831 | 202 | Wyoming Toad | Bufo hemiophrys baxteri | Endangered | Wherever found | Bufonidae | 1 | 1 | Amphibians | FALSE | No | Terr and Aqua WoE | Amphibians | No Critical Habitat Determination | No | FALSE | No | 0 | R_202_poly_190130_STD_NAD83 | CONUS | 10b | WY | 0.017573 | 0.017573 | 0 | 0 | 0 | 0 | 0 | 0 | 0 | 4.37e-05 | 0.0017048 | 0 | 0 | 0.0037156 | 0.0067755 | 0.0013988 | 0 | 0 | 0 | 0.0095732 | 0 | 4.5564 | 0 | 0 | 0.0080869 | 0.0080869 | 0 | 0 | 0 | 0.0037156 | 0 | 0 | 0 | 2058879600 | 2058879600 | 100
832 | 203 | California tiger Salamander | Ambystoma californiense | Endangered | U.S.A. (CA - Sonoma County) | Ambystomatidae | 1 | 1 | Amphibians | TRUE | Yes | Terr and Aqua WoE | Amphibians | Terr and Aqua WoE | Yes | FALSE | No | CH_203_poly_20181208_STD_WGS84_NAD83 | R_203_poly_190130_STD_NAD83 | CONUS | 16a | CA | 0.010753 | 1.4489 | 1.4387 | 0 | 0.0046157 | 0 | 0.78459 | 0.64959 | 0 | 0 | 0 | 0 | 0 | 0.0048638 | 3.31e-05 | 0.0091983 | 0.00059557 | 0.00031433 | 0 | 0.0010092 | 0 | 83.38 | 0 | 0 | 0.010025 | 1.4482 | 1.4387 | 0 | 0 | 0.0048638 | 0 | 0.78459 | 0.64959 | 5440135500 | 74809089900 | 7.272
833 | 203 | California tiger Salamander | Ambystoma californiense | Endangered | U.S.A. (CA - Sonoma County) | Ambystomatidae | 1 | 1 | Amphibians | TRUE | Yes | Terr and Aqua WoE | Amphibians | Terr and Aqua WoE | Yes | FALSE | No | CH_203_poly_20181208_STD_WGS84_NAD83 | R_203_poly_190130_STD_NAD83 | CONUS | 16a | NV | 0.10082 | 1.3395 | 1.2387 | 0 | 0 | 0 | 1.0226 | 0.21604 | 0 | 0 | 0 | 0 | 0 | 0 | 0.014403 | 0.028806 | 0 | 0 | 0 | 0.057612 | 0 | 80.8872 | 0 | 0 | 0.043209 | 1.2819 | 1.2387 | 0 | 0 | 0 | 0 | 1.0226 | 0.21604 | 6248700 | 74809089900 | 0.0083529
834 | 203 | California tiger Salamander | Ambystoma californiense | Endangered | U.S.A. (CA - Sonoma County) | Ambystomatidae | 1 | 1 | Amphibians | TRUE | Yes | Terr and Aqua WoE | Amphibians | Terr and Aqua WoE | Yes | FALSE | No | CH_203_poly_20181208_STD_WGS84_NAD83 | R_203_poly_190130_STD_NAD83 | CONUS | 16b | CA | 0.016689 | 0.77349 | 0.76376 | 0 | 0.29113 | 0 | 0.010894 | 0.47077 | 0 | 0 | 0 | 0 | 0 | 0.29113 | 0.0039405 | 0.001159 | 0 | 0 | 0 | 0.012517 | 0 | 99.4889 | 0 | 0 | 0.0050995 | 0.7677 | 0.76376 | 0 | 0 | 0.29113 | 0 | 0.010894 | 0.47077 | 388277100 | 74809089900 | 0.51902
835 | 203 | California tiger Salamander | Ambystoma californiense | Endangered | U.S.A. (CA - Sonoma County) | Ambystomatidae | 1 | 1 | Amphibians | TRUE | Yes | Terr and Aqua WoE | Amphibians | Terr and Aqua WoE | Yes | FALSE | No | CH_203_poly_20181208_STD_WGS84_NAD83 | R_203_poly_190130_STD_NAD83 | CONUS | 16b | NV | 0.30883 | 1.2353 | 0.9265 | 0 | 0 | 0 | 0 | 0.9265 | 0 | 0 | 0 | 0 | 0 | 0 | 0 | 0 | 0 | 0 | 0 | 0.30883 | 0 | 95.3675 | 0 | 0 | 0 | 0.9265 | 0.9265 | 0 | 0 | 0 | 0 | 0 | 0.9265 | 1457100 | 74809089900 | 0.0019478
836 | 203 | California tiger Salamander | Ambystoma californiense | Endangered | U.S.A. (CA - Sonoma County) | Ambystomatidae | 1 | 1 | Amphibians | TRUE | Yes | Terr and Aqua WoE | Amphibians | Terr and Aqua WoE | Yes | FALSE | No | CH_203_poly_20181208_STD_WGS84_NAD83 | R_203_poly_190130_STD_NAD83 | CONUS | 18a | CA | 14.0496 | 29.651 | 20.1161 | 0 | 8.2752 | 0 | 7.6976 | 4.2831 | 0 | 0 | 0 | 0 | 0 | 8.2758 | 2.9997 | 3.5849 | 9.0003 | 3.4287 | 0.2039 | 3.1313 | 0 | 16.2924 | 0 | 0 | 14.3172 | 30.2665 | 20.1161 | 0 | 0 | 8.2758 | 0 | 7.6976 | 4.2831 | 40401059400 | 74809089900 | 54.0055
837 | 203 | California tiger Salamander | Ambystoma californiense | Endangered | U.S.A. (CA - Sonoma County) | Ambystomatidae | 1 | 1 | Amphibians | TRUE | Yes | Terr and Aqua WoE | Amphibians | Terr and Aqua WoE | Yes | FALSE | No | CH_203_poly_20181208_STD_WGS84_NAD83 | R_203_poly_190130_STD_NAD83 | CONUS | 18b | CA | 31.702 | 41.0831 | 16.2666 | 0 | 9.0105 | 0 | 4.0533 | 3.5696 | 0 | 0 | 0 | 0 | 0 | 9.0106 | 6.618 | 3.9764 | 25.5861 | 9.9216 | 3.4825 | 5.4962 | 0 | 26.6951 | 0 | 0 | 32.8695 | 42.4771 | 16.2666 | 0 | 0 | 9.0106 | 0 | 4.0533 | 3.5696 | 28566862200 | 74809089900 | 38.1864
838 | 203 | California tiger Salamander | Ambystoma californiense | Endangered | U.S.A. (CA - Sonoma County) | Ambystomatidae | 1 | 1 | Amphibians | TRUE | Yes | Terr and Aqua WoE | Amphibians | Terr and Aqua WoE | Yes | FALSE | No | CH_203_poly_20181208_STD_WGS84_NAD83 | R_203_poly_190130_STD_NAD83 | CONUS | 18a | NV | 0 | 0.97112 | 0.97112 | 0 | 0 | 0 | 0.97112 | 0 | 0 | 0 | 0 | 0 | 0 | 0 | 0 | 0 | 0 | 0 | 0 | 0 | 0 | 84.2832 | 0 | 0 | 0 | 0.97112 | 0.97112 | 0 | 0 | 0 | 0 | 0.97112 | 0 | 3521700 | 74809089900 | 0.0047076
839 | 203 | California tiger Salamander | Ambystoma californiense | Endangered | U.S.A. (CA - Sonoma County) | Ambystomatidae | 1 | 1 | Amphibians | TRUE | Yes | Terr and Aqua WoE | Amphibians | Terr and Aqua WoE | Yes | FALSE | No | CH_203_poly_20181208_STD_WGS84_NAD83 | R_203_poly_190130_STD_NAD83 | CONUS | 18b | NV | 0 | 0.29446 | 0.29446 | 0 | 0 | 0 | 0.29446 | 0 | 0 | 0 | 0 | 0 | 0 | 0 | 0 | 0 | 0 | 0 | 0 | 0 | 0 | 66.1955 | 0 | 0 | 0 | 0.29446 | 0.29446 | 0 | 0 | 0 | 0 | 0.29446 | 0 | 1528200 | 74809089900 | 0.0020428
840 | 204 | Arroyo (=arroyo southwestern) toad | Anaxyrus californicus | Endangered | Wherever found | Bufonidae | 1 | 3 | Amphibians | TRUE | Yes | Terr and Aqua WoE | Amphibians | Terr and Aqua WoE | Yes | FALSE | No | CH_204_poly_20181208_STD_WGS84_NAD83 | R_204_poly_190130_STD_NAD83 | CONUS | 16a | CA | 0.00063686 | 3.9348 | 3.9347 | 0 | 0.0023655 | 0 | 2.547 | 1.3877 | 0 | 0 | 0 | 0 | 0 | 0.0023655 | 0 | 0 | 0 | 0.00018196 | 0 | 0.00063686 | 0 | 92.4341 | 0 | 0 | 0.00018196 | 3.9349 | 3.9347 | 0 | 0 | 0.0023655 | 0 | 2.547 | 1.3877 | 989230500 | 161000000000 | 0.61389
841 | 204 | Arroyo (=arroyo southwestern) toad | Anaxyrus californicus | Endangered | Wherever found | Bufonidae | 1 | 3 | Amphibians | TRUE | Yes | Terr and Aqua WoE | Amphibians | Terr and Aqua WoE | Yes | FALSE | No | CH_204_poly_20181208_STD_WGS84_NAD83 | R_204_poly_190130_STD_NAD83 | CONUS | 18a | CA | 6.1521 | 14.6984 | 10.6164 | 0 | 3.7163 | 0 | 3.824 | 3.1428 | 0 | 0 | 0 | 0 | 0 | 3.7164 | 0.60798 | 1.0559 | 4.9098 | 1.4194 | 0.085374 | 0.86707 | 0 | 41.4626 | 0 | 0 | 6.3643 | 14.9949 | 10.6164 | 0 | 0 | 3.7164 | 0 | 3.824 | 3.1428 | 121000000000 | 161000000000 | 75.0545
842 | 204 | Arroyo (=arroyo southwestern) toad | Anaxyrus californicus | Endangered | Wherever found | Bufonidae | 1 | 3 | Amphibians | TRUE | Yes | Terr and Aqua WoE | Amphibians | Terr and Aqua WoE | Yes | FALSE | No | CH_204_poly_20181208_STD_WGS84_NAD83 | R_204_poly_190130_STD_NAD83 | CONUS | 18b | CA | 43.5684 | 59.5412 | 29.9953 | 0 | 20.3281 | 0 | 5.4323 | 4.9958 | 0 | 0 | 0 | 0 | 0 | 20.3281 | 7.4568 | 7.3682 | 31.8325 | 10.3425 | 4.516 | 8.4145 | 0 | 10.3729 | 0 | 0 | 43.2076 | 60.694 | 29.9953 | 0 | 0 | 20.3281 | 0 | 5.4323 | 4.9958 | 39208035600 | 161000000000 | 24.3314
843 | 204 | Arroyo (=arroyo southwestern) toad | Anaxyrus californicus | Endangered | Wherever found | Bufonidae | 1 | 3 | Amphibians | TRUE | Yes | Terr and Aqua WoE | Amphibians | Terr and Aqua WoE | Yes | FALSE | No | CH_204_poly_20181208_STD_WGS84_NAD83 | R_204_poly_190130_STD_NAD83 | CONUS | 16a | NV | 0 | 0 | 0 | 0 | 0 | 0 | 0 | 0 | 0 | 0 | 0 | 0 | 0 | 0 | 0 | 0 | 0 | 0 | 0 | 0 | 0 | 100 | 0 | 0 | 0 | 0 | 0 | 0 | 0 | 0 | 0 | 0 | 0 | 288000 | 161000000000 | 0.00017872
844 | 205 | California red-legged frog | Rana draytonii | Threatened | Wherever found | Ranidae | 1 | 3 | Amphibians | TRUE | Yes | Terr and Aqua WoE | Amphibians | Terr and Aqua WoE | Yes | FALSE | No | CH_205_poly_20181208_STD_WGS84_NAD83 | R_205_poly_190130_STD_NAD83 | CONUS | 16a | CA | 0.00019877 | 4.2252 | 4.225 | 0 | 0.00029815 | 0 | 2.9844 | 1.2403 | 0 | 0 | 0 | 0 | 0 | 0.00029815 | 0 | 9.94e-05 | 9.94e-05 | 0 | 0 | 0 | 0 | 69.9775 | 0 | 0 | 0.00019877 | 4.2252 | 4.225 | 0 | 0 | 0.00029815 | 0 | 2.9844 | 1.2403 | 905571900 | 179000000000 | 0.50528
845 | 205 | California red-legged frog | Rana draytonii | Threatened | Wherever found | Ranidae | 1 | 3 | Amphibians | TRUE | Yes | Terr and Aqua WoE | Amphibians | Terr and Aqua WoE | Yes | FALSE | No | CH_205_poly_20181208_STD_WGS84_NAD83 | R_205_poly_190130_STD_NAD83 | CONUS | 18a | CA | 7.0233 | 16.5589 | 12.0288 | 0 | 4.4554 | 0 | 3.7602 | 3.892 | 0 | 0 | 0 | 0 | 0 | 4.4554 | 0.98266 | 1.7754 | 4.9636 | 2.0494 | 0.089343 | 1.3502 | 0 | 30.9932 | 0 | 0 | 7.3096 | 16.9899 | 12.0288 | 0 | 0 | 4.4554 | 0 | 3.7602 | 3.892 | 141000000000 | 179000000000 | 78.4325
846 | 205 | California red-legged frog | Rana draytonii | Threatened | Wherever found | Ranidae | 1 | 3 | Amphibians | TRUE | Yes | Terr and Aqua WoE | Amphibians | Terr and Aqua WoE | Yes | FALSE | No | CH_205_poly_20181208_STD_WGS84_NAD83 | R_205_poly_190130_STD_NAD83 | CONUS | 18b | CA | 45.846 | 61.4131 | 30.2796 | 0 | 21.3119 | 0 | 4.9237 | 4.8381 | 0 | 0 | 0 | 0 | 0 | 21.3119 | 7.9424 | 7.9369 | 33.3864 | 10.7972 | 4.7062 | 9.0201 | 0 | 7.2529 | 0 | 0 | 45.4292 | 62.5886 | 30.2796 | 0 | 0 | 21.3119 | 0 | 4.9237 | 4.8381 | 37747699200 | 179000000000 | 21.0621
847 | 205 | California red-legged frog | Rana draytonii | Threatened | Wherever found | Ranidae | 1 | 3 | Amphibians | TRUE | Yes | Terr and Aqua WoE | Amphibians | Terr and Aqua WoE | Yes | FALSE | No | CH_205_poly_20181208_STD_WGS84_NAD83 | R_205_poly_190130_STD_NAD83 | CONUS | 16a | NV | 0 | 3.4965 | 3.4965 | 0 | 0 | 0 | 1.049 | 2.4476 | 0 | 0 | 0 | 0 | 0 | 0 | 0 | 0 | 0 | 0 | 0 | 0 | 0 | 35.6643 | 0 | 0 | 0 | 3.4965 | 3.4965 | 0 | 0 | 0 | 0 | 1.049 | 2.4476 | 257400 | 179000000000 | 0.00014362
848 | 206 | Chiricahua leopard frog | Rana chiricahuensis | Threatened | Wherever found | Ranidae | 1 | 3 | Amphibians | TRUE | Yes | Terr and Aqua WoE | Amphibians | Terr and Aqua WoE | Yes | FALSE | No | CH_206_poly_20181208_STD_WGS84_NAD83 | R_206_poly_190130_STD_NAD83 | CONUS | 13 | NM | 0.44931 | 1.9149 | 1.6678 | 0 | 0.89464 | 0 | 0.21539 | 0.58406 | 0 | 0 | 0 | 0 | 0 | 0.89464 | 0.19387 | 0.21884 | 0.043595 | 0.00088321 | 0 | 0.16285 | 0 | 47.9629 | 0 | 0 | 0.37467 | 1.8788 | 1.6678 | 0 | 0 | 0.89461 | 0 | 0.21539 | 0.58406 | 47587658400 | 131000000000 | 36.4489
849 | 206 | Chiricahua leopard frog | Rana chiricahuensis | Threatened | Wherever found | Ranidae | 1 | 3 | Amphibians | TRUE | Yes | Terr and Aqua WoE | Amphibians | Terr and Aqua WoE | Yes | FALSE | No | CH_206_poly_20181208_STD_WGS84_NAD83 | R_206_poly_190130_STD_NAD83 | CONUS | 15a | AZ | 0.14936 | 1.4208 | 1.3097 | 0 | 0.3752 | 0 | 0.21727 | 0.73308 | 0 | 0 | 0 | 0 | 0 | 0.37521 | 0.12539 | 0.027757 | 0.021111 | 0.00013798 | 2.19e-06 | 0.096895 | 0 | 50.0314 | 0 | 0 | 0.14654 | 1.4198 | 1.3097 | 0 | 0 | 0.37521 | 0 | 0.21727 | 0.73308 | 41091885900 | 131000000000 | 31.4736
850 | 206 | Chiricahua leopard frog | Rana chiricahuensis | Threatened | Wherever found | Ranidae | 1 | 3 | Amphibians | TRUE | Yes | Terr and Aqua WoE | Amphibians | Terr and Aqua WoE | Yes | FALSE | No | CH_206_poly_20181208_STD_WGS84_NAD83 | R_206_poly_190130_STD_NAD83 | CONUS | 15a | NM | 0.0090757 | 0.32121 | 0.3163 | 0 | 0.031774 | 0 | 0.062334 | 0.22251 | 0 | 0 | 0 | 0 | 0 | 0.031774 | 0.0028896 | 0.00073455 | 0.00061921 | 0 | 0 | 0.0053665 | 0 | 78.0472 | 0 | 0 | 0.0039277 | 0.31845 | 0.3163 | 0 | 0 | 0.031774 | 0 | 0.062334 | 0.22251 | 14825355300 | 131000000000 | 11.3552
851 | 206 | Chiricahua leopard frog | Rana chiricahuensis | Threatened | Wherever found | Ranidae | 1 | 3 | Amphibians | TRUE | Yes | Terr and Aqua WoE | Amphibians | Terr and Aqua WoE | Yes | FALSE | No | CH_206_poly_20181208_STD_WGS84_NAD83 | R_206_poly_190130_STD_NAD83 | CONUS | 15b | AZ | 1.5884 | 7.5344 | 6.5539 | 0 | 4.9388 | 0 | 0.49757 | 1.3481 | 0 | 0 | 0 | 0 | 0 | 4.9388 | 1.154 | 0.21862 | 0.28793 | 0.013722 | 0.0002026 | 0.86058 | 0 | 20.1578 | 0 | 0 | 1.4686 | 7.5048 | 6.5539 | 0 | 0 | 4.9387 | 0 | 0.49757 | 1.3481 | 16436385000 | 131000000000 | 12.5892
852 | 206 | Chiricahua leopard frog | Rana chiricahuensis | Threatened | Wherever found | Ranidae | 1 | 3 | Amphibians | TRUE | Yes | Terr and Aqua WoE | Amphibians | Terr and Aqua WoE | Yes | FALSE | No | CH_206_poly_20181208_STD_WGS84_NAD83 | R_206_poly_190130_STD_NAD83 | CONUS | 15b | NM | 0.35579 | 2.304 | 2.1633 | 0 | 1.745 | 0 | 0.12899 | 0.30461 | 0 | 0 | 0 | 0 | 0 | 1.745 | 0.18954 | 0.053304 | 0.017019 | 0 | 0 | 0.14521 | 0 | 43.9918 | 0 | 0 | 0.24175 | 2.2723 | 2.1633 | 0 | 0 | 1.745 | 0 | 0.12899 | 0.30461 | 10618553700 | 131000000000 | 8.1331
853 | 207 | Mountain yellow-legged frog | Rana muscosa | Endangered | Southern California DPS | Ranidae | 1 | 1 | Amphibians | TRUE | Yes | Terr and Aqua WoE | Amphibians | Terr and Aqua WoE | Yes | FALSE | No | CH_207_poly_20181208_STD_WGS84_NAD83 | R_207_poly_190130_STD_NAD83 | CONUS | 18a | CA | 0.44505 | 16.9497 | 16.6234 | 0 | 0.19367 | 0 | 9.8601 | 6.5834 | 0 | 0 | 0 | 0 | 0 | 0.19367 | 0.019524 | 0.3872 | 0.2224 | 0.025738 | 0.12378 | 0.10337 | 0 | 58.7613 | 0 | 0 | 0.42379 | 16.9289 | 16.6234 | 0 | 0 | 0.19367 | 0 | 9.8601 | 6.5834 | 8168326200 | 8641488600 | 94.5245
854 | 207 | Mountain yellow-legged frog | Rana muscosa | Endangered | Southern California DPS | Ranidae | 1 | 1 | Amphibians | TRUE | Yes | Terr and Aqua WoE | Amphibians | Terr and Aqua WoE | Yes | FALSE | No | CH_207_poly_20181208_STD_WGS84_NAD83 | R_207_poly_190130_STD_NAD83 | CONUS | 18b | CA | 0.0032336 | 8.0168 | 8.0143 | 0 | 0.22255 | 0 | 1.5354 | 6.2611 | 0 | 0 | 0 | 0 | 0 | 0.22255 | 0 | 0 | 0.0013315 | 0.0053259 | 0 | 0.0019021 | 0 | 46.7874 | 0 | 0 | 0.0053259 | 8.0196 | 8.0143 | 0 | 0 | 0.22255 | 0 | 1.5354 | 6.2611 | 473162400 | 8641488600 | 5.4755
855 | 208 | dusky gopher frog | Rana sevosa | Endangered | Wherever found | Ranidae | 1 | 1 | Amphibians | TRUE | Yes | Terr and Aqua WoE | Amphibians | Terr and Aqua WoE | Yes | FALSE | No | CH_208_poly_20181208_STD_WGS84_NAD83 | R_208_poly_190130_STD_NAD83 | CONUS | 3 | AL | 10.9934 | 39.5096 | 34.9335 | 0 | 32.7106 | 0 | 0.094306 | 2.654 | 0 | 0 | 0 | 0 | 0 | 32.7106 | 8.6941 | 0.63769 | 1.949 | 0 | 0.16616 | 0.080833 | 0 | 0 | 0 | 0 | 11.0922 | 39.4512 | 34.9335 | 0 | 0 | 32.7106 | 0 | 0.094306 | 2.654 | 20041200 | 1995654600 | 1.0042
856 | 208 | dusky gopher frog | Rana sevosa | Endangered | Wherever found | Ranidae | 1 | 1 | Amphibians | TRUE | Yes | Terr and Aqua WoE | Amphibians | Terr and Aqua WoE | Yes | FALSE | No | CH_208_poly_20181208_STD_WGS84_NAD83 | R_208_poly_190130_STD_NAD83 | CONUS | 3 | MS | 0.092159 | 5.8999 | 5.819 | 0 | 0.072934 | 0 | 1.1909 | 4.5558 | 0 | 0 | 0 | 0 | 0 | 0.072934 | 0.039815 | 0.047378 | 0.0071067 | 0.0013667 | 0 | 0.0044644 | 0 | 52.8578 | 0 | 0 | 0.090746 | 5.8992 | 5.819 | 0 | 0 | 0.072934 | 0 | 1.1909 | 4.5558 | 1975613400 | 1995654600 | 98.9958
857 | 209 | Humpback chub | Gila cypha | Endangered | Wherever found | Cyprinidae | 1 | 1 | Fishes | TRUE | Yes | Aqua WoE | Fish | Aqua WoE | Yes | FALSE | No | CH_209_poly_20181208_STD_WGS84_NAD83_HUC12 | R_209_poly_190130_STD_NAD83_HUC12 | CONUS | 10a | CO | 0.0074199 | 0.0074199 | 0 | 0 | 0 | 0 | 0 | 0 | 0 | 0 | 0.00073222 | 0 | 0 | 0.00073222 | 0.000659 | 0 | 0 | 0 | 0 | 0.0060286 | 0 | 73.1356 | 0 | 0 | 0.000659 | 0.000659 | 0 | 0 | 0 | 0.00073222 | 0 | 0 | 0 | 3687401700 | 319000000000 | 1.1571
858 | 209 | Humpback chub | Gila cypha | Endangered | Wherever found | Cyprinidae | 1 | 1 | Fishes | TRUE | Yes | Aqua WoE | Fish | Aqua WoE | Yes | FALSE | No | CH_209_poly_20181208_STD_WGS84_NAD83_HUC12 | R_209_poly_190130_STD_NAD83_HUC12 | CONUS | 10a | WY | 0.0050544 | 0.0050544 | 0 | 0 | 0 | 0 | 0 | 0 | 0 | 0 | 0 | 0 | 0 | 0 | 0.0028221 | 0 | 0 | 0 | 0 | 0.0022324 | 0 | 56.0403 | 0 | 0 | 0.0028221 | 0.0028221 | 0 | 0 | 0 | 0 | 0 | 0 | 0 | 2136735000 | 319000000000 | 0.67052
859 | 209 | Humpback chub | Gila cypha | Endangered | Wherever found | Cyprinidae | 1 | 1 | Fishes | TRUE | Yes | Aqua WoE | Fish | Aqua WoE | Yes | FALSE | No | CH_209_poly_20181208_STD_WGS84_NAD83_HUC12 | R_209_poly_190130_STD_NAD83_HUC12 | CONUS | 10b | CO | 0.089825 | 0.089825 | 0 | 0 | 0 | 0 | 0 | 0 | 0 | 0 | 0 | 0 | 0 | 0.032337 | 0.0023953 | 0 | 0 | 0 | 0 | 0.087429 | 0 | 34.8508 | 0 | 0 | 0.0023953 | 0.0023953 | 0 | 0 | 0 | 0.032337 | 0 | 0 | 0 | 75146400 | 319000000000 | 0.023581
860 | 209 | Humpback chub | Gila cypha | Endangered | Wherever found | Cyprinidae | 1 | 1 | Fishes | TRUE | Yes | Aqua WoE | Fish | Aqua WoE | Yes | FALSE | No | CH_209_poly_20181208_STD_WGS84_NAD83_HUC12 | R_209_poly_190130_STD_NAD83_HUC12 | CONUS | 10b | WY | 0.0001702 | 0.0001702 | 0 | 0 | 0 | 0 | 0 | 0 | 0 | 0 | 0 | 0 | 0 | 0.0002553 | 0 | 0 | 0 | 0 | 0 | 0.0001702 | 0 | 61.1843 | 0 | 0 | 0 | 0 | 0 | 0 | 0 | 0.0002553 | 0 | 0 | 0 | 1057577400 | 319000000000 | 0.33187
861 | 209 | Humpback chub | Gila cypha | Endangered | Wherever found | Cyprinidae | 1 | 1 | Fishes | TRUE | Yes | Aqua WoE | Fish | Aqua WoE | Yes | FALSE | No | CH_209_poly_20181208_STD_WGS84_NAD83_HUC12 | R_209_poly_190130_STD_NAD83_HUC12 | CONUS | 11b | CO | 0.033057 | 0.072726 | 0.039669 | 0 | 0.00032251 | 0 | 0.028478 | 0.010869 | 0 | 0.000129 | 0.0025801 | 0 | 0.00041926 | 0.18032 | 0.0012255 | 0.0016771 | 0 | 0 | 0 | 0.029058 | 0 | 71.2725 | 0 | 0 | 0.0027736 | 0.042442 | 0.039669 | 0 | 0 | 0.18032 | 0 | 0.028478 | 0.010869 | 2790608400 | 319000000000 | 0.87571
862 | 209 | Humpback chub | Gila cypha | Endangered | Wherever found | Cyprinidae | 1 | 1 | Fishes | TRUE | Yes | Aqua WoE | Fish | Aqua WoE | Yes | FALSE | No | CH_209_poly_20181208_STD_WGS84_NAD83_HUC12 | R_209_poly_190130_STD_NAD83_HUC12 | CONUS | 13 | CO | 5.0637 | 5.0638 | 1.16e-05 | 0 | 1.16e-05 | 0 | 0 | 0 | 0 | 1.16e-05 | 0.381 | 0 | 0.18997 | 2.8206 | 0.0061775 | 3.5701 | 0 | 0 | 0 | 4.0104 | 0 | 64.4239 | 0 | 0 | 3.5727 | 3.5727 | 1.16e-05 | 0 | 0 | 2.8206 | 0 | 0 | 0 | 7736153400 | 319000000000 | 2.4276
863 | 209 | Humpback chub | Gila cypha | Endangered | Wherever found | Cyprinidae | 1 | 1 | Fishes | TRUE | Yes | Aqua WoE | Fish | Aqua WoE | Yes | FALSE | No | CH_209_poly_20181208_STD_WGS84_NAD83_HUC12 | R_209_poly_190130_STD_NAD83_HUC12 | CONUS | 14 | CO | 0.89408 | 1.5036 | 0.807 | 0 | 0.25089 | 0 | 0.33352 | 0.22369 | 0 | 0.045454 | 0.46309 | 0 | 0.070624 | 0.47778 | 0.32236 | 0.27785 | 0.059605 | 0.016328 | 0 | 0.16426 | 0 | 66.5311 | 0 | 0 | 0.52988 | 1.2235 | 0.807 | 0 | 0 | 0.47778 | 0 | 0.33352 | 0.22369 | 86718732300 | 319000000000 | 27.2128
864 | 209 | Humpback chub | Gila cypha | Endangered | Wherever found | Cyprinidae | 1 | 1 | Fishes | TRUE | Yes | Aqua WoE | Fish | Aqua WoE | Yes | FALSE | No | CH_209_poly_20181208_STD_WGS84_NAD83_HUC12 | R_209_poly_190130_STD_NAD83_HUC12 | CONUS | 14 | UT | 0.21043 | 0.82867 | 0.63985 | 0 | 0.26838 | 0 | 0.12274 | 0.25467 | 0 | 0 | 1.12e-05 | 0 | 0 | 0.47852 | 0.13639 | 0.0022854 | 0.00032809 | 9.2e-05 | 0 | 0.08499 | 0 | 70.1112 | 0 | 0 | 0.13772 | 0.77304 | 0.63985 | 0 | 0 | 0.47852 | 0 | 0.12274 | 0.25467 | 72419985900 | 319000000000 | 22.7258
865 | 209 | Humpback chub | Gila cypha | Endangered | Wherever found | Cyprinidae | 1 | 1 | Fishes | TRUE | Yes | Aqua WoE | Fish | Aqua WoE | Yes | FALSE | No | CH_209_poly_20181208_STD_WGS84_NAD83_HUC12 | R_209_poly_190130_STD_NAD83_HUC12 | CONUS | 14 | WY | 0.029949 | 0.032369 | 0.0024199 | 0 | 0 | 0 | 0.00023872 | 0.0021812 | 0 | 5.78e-06 | 4.62e-05 | 0 | 0 | 0.0027914 | 0.0010011 | 0.00011358 | 0 | 0 | 0 | 0.029768 | 0 | 68.4845 | 0 | 0 | 0.0010819 | 0.0035018 | 0.0024199 | 0 | 0 | 0.0027914 | 0 | 0.00023872 | 0.0021812 | 46749925800 | 319000000000 | 14.6704
866 | 209 | Humpback chub | Gila cypha | Endangered | Wherever found | Cyprinidae | 1 | 1 | Fishes | TRUE | Yes | Aqua WoE | Fish | Aqua WoE | Yes | FALSE | No | CH_209_poly_20181208_STD_WGS84_NAD83_HUC12 | R_209_poly_190130_STD_NAD83_HUC12 | CONUS | 15a | AZ | 0.00079736 | 0.33902 | 0.33822 | 0 | 0 | 0 | 0.083182 | 0.25504 | 0 | 0 | 0 | 0 | 0 | 0 | 0 | 0 | 0 | 0 | 0 | 0.00079736 | 0 | 81.004 | 0 | 0 | 0 | 0.33822 | 0.33822 | 0 | 0 | 0 | 0 | 0.083182 | 0.25504 | 3160423800 | 319000000000 | 0.99176
867 | 209 | Humpback chub | Gila cypha | Endangered | Wherever found | Cyprinidae | 1 | 1 | Fishes | TRUE | Yes | Aqua WoE | Fish | Aqua WoE | Yes | FALSE | No | CH_209_poly_20181208_STD_WGS84_NAD83_HUC12 | R_209_poly_190130_STD_NAD83_HUC12 | CONUS | 15a | UT | 0.012885 | 0.64588 | 0.6363 | 0 | 0.0046253 | 0 | 0.11629 | 0.51539 | 0 | 0 | 0 | 0 | 0 | 0.0046253 | 0.005286 | 0 | 0 | 0 | 0 | 0.012554 | 0 | 90.9447 | 0 | 0 | 0.005286 | 0.63994 | 0.6363 | 0 | 0 | 0.0046253 | 0 | 0.11629 | 0.51539 | 272417400 | 319000000000 | 0.085486
868 | 209 | Humpback chub | Gila cypha | Endangered | Wherever found | Cyprinidae | 1 | 1 | Fishes | TRUE | Yes | Aqua WoE | Fish | Aqua WoE | Yes | FALSE | No | CH_209_poly_20181208_STD_WGS84_NAD83_HUC12 | R_209_poly_190130_STD_NAD83_HUC12 | CONUS | 15b | AZ | 0.014993 | 0.60141 | 0.59423 | 0 | 0.028732 | 0 | 0.33851 | 0.22839 | 0 | 0 | 0 | 0 | 0 | 0.028732 | 0.00035899 | 0.0039185 | 0.00077275 | 0 | 0.00010952 | 0.010685 | 0 | 57.9316 | 0 | 0 | 0.0051415 | 0.59772 | 0.59423 | 0 | 0 | 0.028732 | 0 | 0.33851 | 0.22839 | 14791282200 | 319000000000 | 4.6416
869 | 209 | Humpback chub | Gila cypha | Endangered | Wherever found | Cyprinidae | 1 | 1 | Fishes | TRUE | Yes | Aqua WoE | Fish | Aqua WoE | Yes | FALSE | No | CH_209_poly_20181208_STD_WGS84_NAD83_HUC12 | R_209_poly_190130_STD_NAD83_HUC12 | CONUS | 15b | CA | 1.9534 | 3.098 | 2.1772 | 0 | 1.6501 | 0 | 0.27942 | 0.25022 | 0 | 0 | 0 | 0 | 0 | 1.6501 | 1.5323 | 0.44319 | 1.5705 | 0 | 2.6192 | 0.44776 | 0 | 93.7553 | 0 | 0 | 2.7393 | 3.6416 | 2.1772 | 0 | 0 | 1.6501 | 0 | 0.27942 | 0.25022 | 551744100 | 319000000000 | 0.17314
870 | 209 | Humpback chub | Gila cypha | Endangered | Wherever found | Cyprinidae | 1 | 1 | Fishes | TRUE | Yes | Aqua WoE | Fish | Aqua WoE | Yes | FALSE | No | CH_209_poly_20181208_STD_WGS84_NAD83_HUC12 | R_209_poly_190130_STD_NAD83_HUC12 | CONUS | 15b | NV | 0.013427 | 4.1524 | 4.1408 | 0 | 0.046287 | 0 | 3.4325 | 0.66276 | 0 | 0 | 0 | 0 | 0 | 0.046287 | 0.00042885 | 0.00087914 | 4.65e-05 | 0 | 0 | 0.012176 | 0 | 84.3955 | 0 | 0 | 0.0013187 | 4.1412 | 4.1408 | 0 | 0 | 0.046287 | 0 | 3.4325 | 0.66276 | 25183625400 | 319000000000 | 7.9028
871 | 209 | Humpback chub | Gila cypha | Endangered | Wherever found | Cyprinidae | 1 | 1 | Fishes | TRUE | Yes | Aqua WoE | Fish | Aqua WoE | Yes | FALSE | No | CH_209_poly_20181208_STD_WGS84_NAD83_HUC12 | R_209_poly_190130_STD_NAD83_HUC12 | CONUS | 15b | UT | 0.0016228 | 0.20032 | 0.19906 | 0 | 0.0027046 | 0 | 0.10187 | 0.094481 | 0 | 0 | 0 | 0 | 0 | 0.0027046 | 0.0010818 | 0 | 0 | 0 | 0 | 0.00090154 | 0 | 92.3275 | 0 | 0 | 0.0010818 | 0.19978 | 0.19906 | 0 | 0 | 0.0027046 | 0 | 0.10187 | 0.094481 | 499145400 | 319000000000 | 0.15663
872 | 209 | Humpback chub | Gila cypha | Endangered | Wherever found | Cyprinidae | 1 | 1 | Fishes | TRUE | Yes | Aqua WoE | Fish | Aqua WoE | Yes | FALSE | No | CH_209_poly_20181208_STD_WGS84_NAD83_HUC12 | R_209_poly_190130_STD_NAD83_HUC12 | CONUS | 16a | NV | 0.0010605 | 0.68931 | 0.68825 | 0 | 0.0013919 | 0 | 0.47297 | 0.21395 | 0 | 0 | 0 | 0 | 0 | 0.0013919 | 0 | 0 | 0 | 0 | 0 | 0.0010605 | 0 | 97.9773 | 0 | 0 | 0 | 0.68825 | 0.68825 | 0 | 0 | 0.0013919 | 0 | 0.47297 | 0.21395 | 1357885800 | 319000000000 | 0.42611
873 | 209 | Humpback chub | Gila cypha | Endangered | Wherever found | Cyprinidae | 1 | 1 | Fishes | TRUE | Yes | Aqua WoE | Fish | Aqua WoE | Yes | FALSE | No | CH_209_poly_20181208_STD_WGS84_NAD83_HUC12 | R_209_poly_190130_STD_NAD83_HUC12 | CONUS | 16a | UT | 0.19615 | 0.7936 | 0.60771 | 0 | 0.036119 | 0 | 0.16721 | 0.40497 | 0 | 0 | 0 | 0 | 0 | 0.22162 | 0.011883 | 0.00022189 | 0.00041913 | 0 | 0 | 0.18723 | 0 | 72.7759 | 0 | 0 | 0.012475 | 0.61934 | 0.60771 | 0 | 0 | 0.22162 | 0 | 0.16721 | 0.40497 | 3650459400 | 319000000000 | 1.1455
874 | 209 | Humpback chub | Gila cypha | Endangered | Wherever found | Cyprinidae | 1 | 1 | Fishes | TRUE | Yes | Aqua WoE | Fish | Aqua WoE | Yes | FALSE | No | CH_209_poly_20181208_STD_WGS84_NAD83_HUC12 | R_209_poly_190130_STD_NAD83_HUC12 | CONUS | 16a | WY | 0.30253 | 0.30253 | 0 | 0 | 0 | 0 | 0 | 0 | 0 | 0 | 0.0003405 | 0 | 0 | 0.064014 | 0 | 0 | 0 | 0 | 0 | 0.30224 | 0 | 57.3112 | 0 | 0 | 0 | 0 | 0 | 0 | 0 | 0.064014 | 0 | 0 | 0 | 2114540100 | 319000000000 | 0.66355
875 | 209 | Humpback chub | Gila cypha | Endangered | Wherever found | Cyprinidae | 1 | 1 | Fishes | TRUE | Yes | Aqua WoE | Fish | Aqua WoE | Yes | FALSE | No | CH_209_poly_20181208_STD_WGS84_NAD83_HUC12 | R_209_poly_190130_STD_NAD83_HUC12 | CONUS | 16b | CA | 0.0010794 | 0.7333 | 0.73264 | 0 | 0.06609 | 0 | 0.12795 | 0.54167 | 0 | 0 | 0 | 0 | 0 | 0.06609 | 0.00066422 | 0 | 0.00016606 | 0 | 0 | 0.00024908 | 0 | 81.5684 | 0 | 0 | 0.00083028 | 0.73322 | 0.73264 | 0 | 0 | 0.06609 | 0 | 0.12795 | 0.54167 | 1083974400 | 319000000000 | 0.34016
876 | 209 | Humpback chub | Gila cypha | Endangered | Wherever found | Cyprinidae | 1 | 1 | Fishes | TRUE | Yes | Aqua WoE | Fish | Aqua WoE | Yes | FALSE | No | CH_209_poly_20181208_STD_WGS84_NAD83_HUC12 | R_209_poly_190130_STD_NAD83_HUC12 | CONUS | 16b | NV | 0.0017552 | 0.66263 | 0.66095 | 0 | 0.063816 | 0 | 0.38935 | 0.20834 | 0 | 0 | 0 | 0 | 0 | 0.063816 | 0.0013651 | 0 | 0 | 0 | 0 | 0.00039004 | 0 | 96.7139 | 0 | 0 | 0.0013651 | 0.66224 | 0.66095 | 0 | 0 | 0.063816 | 0 | 0.38935 | 0.20834 | 30458251800 | 319000000000 | 9.558
877 | 209 | Humpback chub | Gila cypha | Endangered | Wherever found | Cyprinidae | 1 | 1 | Fishes | TRUE | Yes | Aqua WoE | Fish | Aqua WoE | Yes | FALSE | No | CH_209_poly_20181208_STD_WGS84_NAD83_HUC12 | R_209_poly_190130_STD_NAD83_HUC12 | CONUS | 17a | WY | 0.0014198 | 0.0014198 | 0 | 0 | 0 | 0 | 0 | 0 | 0 | 0 | 0 | 0 | 0 | 0.00091867 | 0 | 8.35e-05 | 0 | 0 | 0 | 0.0013363 | 0 | 100 | 0 | 0 | 8.35e-05 | 8.35e-05 | 0 | 0 | 0 | 0.00091867 | 0 | 0 | 0 | 1077639300 | 319000000000 | 0.33817
878 | 209 | Humpback chub | Gila cypha | Endangered | Wherever found | Cyprinidae | 1 | 1 | Fishes | TRUE | Yes | Aqua WoE | Fish | Aqua WoE | Yes | FALSE | No | CH_209_poly_20181208_STD_WGS84_NAD83_HUC12 | R_209_poly_190130_STD_NAD83_HUC12 | CONUS | 17b | WY | 0.0020047 | 0.0020047 | 0 | 0 | 0 | 0 | 0 | 0 | 0 | 0 | 0 | 0 | 0 | 0 | 0 | 0 | 0 | 0 | 0 | 0.0020047 | 0 | 95.8106 | 0 | 0 | 0 | 0 | 0 | 0 | 0 | 0 | 0 | 0 | 0 | 852998400 | 319000000000 | 0.26768
879 | 209 | Humpback chub | Gila cypha | Endangered | Wherever found | Cyprinidae | 1 | 1 | Fishes | TRUE | Yes | Aqua WoE | Fish | Aqua WoE | Yes | FALSE | No | CH_209_poly_20181208_STD_WGS84_NAD83_HUC12 | R_209_poly_190130_STD_NAD83_HUC12 | CONUS | 18b | CA | 6.28e-05 | 0.16027 | 0.16027 | 0 | 0.00018855 | 0 | 0.085978 | 0.074099 | 0 | 0 | 0 | 0 | 0 | 0.00018855 | 0 | 0 | 6.28e-05 | 0 | 0 | 0 | 0 | 99.9862 | 0 | 0 | 6.28e-05 | 0.16027 | 0.16027 | 0 | 0 | 0.00018855 | 0 | 0.085978 | 0.074099 | 1431996300 | 319000000000 | 0.44937
880 | 209 | Humpback chub | Gila cypha | Endangered | Wherever found | Cyprinidae | 1 | 1 | Fishes | TRUE | Yes | Aqua WoE | Fish | Aqua WoE | Yes | FALSE | No | CH_209_poly_20181208_STD_WGS84_NAD83_HUC12 | R_209_poly_190130_STD_NAD83_HUC12 | CONUS | 18b | NV | 0.00096895 | 0.54785 | 0.54692 | 0 | 0.00040373 | 0 | 0.4249 | 0.12175 | 0 | 0 | 0 | 0 | 0 | 0.00040373 | 0.00010766 | 0 | 0 | 0 | 0 | 0.00086129 | 0 | 97.8458 | 0 | 0 | 0.00010766 | 0.547 | 0.54692 | 0 | 0 | 0.00040373 | 0 | 0.4249 | 0.12175 | 6687639000 | 319000000000 | 2.0986
881 | 209 | Humpback chub | Gila cypha | Endangered | Wherever found | Cyprinidae | 1 | 1 | Fishes | TRUE | Yes | Aqua WoE | Fish | Aqua WoE | Yes | FALSE | No | CH_209_poly_20181208_STD_WGS84_NAD83_HUC12 | R_209_poly_190130_STD_NAD83_HUC12 | CONUS | 14 | AZ | 0 | 0.00058098 | 0.00058098 | 0 | 0 | 0 | 0.00058098 | 0 | 0 | 0 | 0 | 0 | 0 | 0 | 0 | 0 | 0 | 0 | 0 | 0 | 0 | 98.3359 | 0 | 0 | 0 | 0.00058098 | 0.00058098 | 0 | 0 | 0 | 0 | 0.00058098 | 0 | 464730300 | 319000000000 | 0.14583
882 | 209 | Humpback chub | Gila cypha | Endangered | Wherever found | Cyprinidae | 1 | 1 | Fishes | TRUE | Yes | Aqua WoE | Fish | Aqua WoE | Yes | FALSE | No | CH_209_poly_20181208_STD_WGS84_NAD83_HUC12 | R_209_poly_190130_STD_NAD83_HUC12 | CONUS | 15a | NV | 0 | 0.17685 | 0.17685 | 0 | 0 | 0 | 0.13162 | 0.04523 | 0 | 0 | 0 | 0 | 0 | 0 | 0 | 0 | 0 | 0 | 0 | 0 | 0 | 98.0515 | 0 | 0 | 0 | 0.17685 | 0.17685 | 0 | 0 | 0 | 0 | 0.13162 | 0.04523 | 1414759500 | 319000000000 | 0.44396
883 | 209 | Humpback chub | Gila cypha | Endangered | Wherever found | Cyprinidae | 1 | 1 | Fishes | TRUE | Yes | Aqua WoE | Fish | Aqua WoE | Yes | FALSE | No | CH_209_poly_20181208_STD_WGS84_NAD83_HUC12 | R_209_poly_190130_STD_NAD83_HUC12 | CONUS | 11a | CO | 0 | 0 | 0 | 0 | 0 | 0 | 0 | 0 | 0 | 0 | 0 | 0 | 0 | 0 | 0 | 0 | 0 | 0 | 0 | 0 | 0 | 99.3235 | 0 | 0 | 0 | 0 | 0 | 0 | 0 | 0 | 0 | 0 | 0 | 241209000 | 319000000000 | 0.075693
884 | 209 | Humpback chub | Gila cypha | Endangered | Wherever found | Cyprinidae | 1 | 1 | Fishes | TRUE | Yes | Aqua WoE | Fish | Aqua WoE | Yes | FALSE | No | CH_209_poly_20181208_STD_WGS84_NAD83_HUC12 | R_209_poly_190130_STD_NAD83_HUC12 | CONUS | 16a | CA | 0 | 0 | 0 | 0 | 0 | 0 | 0 | 0 | 0 | 0 | 0 | 0 | 0 | 0 | 0 | 0 | 0 | 0 | 0 | 0 | 0 | 100 | 0 | 0 | 0 | 0 | 0 | 0 | 0 | 0 | 0 | 0 | 0 | 1515600 | 319000000000 | 0.0004756
885 | 209 | Humpback chub | Gila cypha | Endangered | Wherever found | Cyprinidae | 1 | 1 | Fishes | TRUE | Yes | Aqua WoE | Fish | Aqua WoE | Yes | FALSE | No | CH_209_poly_20181208_STD_WGS84_NAD83_HUC12 | R_209_poly_190130_STD_NAD83_HUC12 | CONUS | 16b | UT | 0 | 0 | 0 | 0 | 0 | 0 | 0 | 0 | 0 | 0 | 0 | 0 | 0 | 0 | 0 | 0 | 0 | 0 | 0 | 0 | 0 | 88 | 0 | 0 | 0 | 0 | 0 | 0 | 0 | 0 | 0 | 0 | 0 | 112500 | 319000000000 | 3.53e-05
886 | 210 | Cui-ui | Chasmistes cujus | Endangered | Wherever found | Catostomidae | 1 | 1 | Fishes | FALSE | No | Aqua WoE | Fish | No Critical Habitat Determination | No | FALSE | No | 0 | R_210_poly_190130_STD_NAD83_HUC12 | CONUS | 16a | CA | 0.00020169 | 3.8251 | 3.825 | 0 | 0.0011093 | 0 | 2.2984 | 1.526 | 0 | 0 | 0 | 0 | 0 | 0.0011093 | 0 | 0.00010084 | 0 | 0.00020169 | 0 | 0.00010084 | 0 | 73.9029 | 0 | 0 | 0.00030253 | 3.8253 | 3.825 | 0 | 0 | 0.0011093 | 0 | 2.2984 | 1.526 | 1784953800 | 12408339600 | 14.3851
887 | 210 | Cui-ui | Chasmistes cujus | Endangered | Wherever found | Catostomidae | 1 | 1 | Fishes | FALSE | No | Aqua WoE | Fish | No Critical Habitat Determination | No | FALSE | No | 0 | R_210_poly_190130_STD_NAD83_HUC12 | CONUS | 16a | NV | 0.23307 | 6.5382 | 6.3086 | 0 | 0.009505 | 0 | 4.5608 | 1.7385 | 0 | 0 | 0 | 0 | 0 | 0.009505 | 0.0037706 | 0.21422 | 0 | 0.00011783 | 0 | 0.015907 | 0 | 58.0876 | 0 | 0 | 0.21791 | 6.5237 | 6.3086 | 0 | 0 | 0.009505 | 0 | 4.5608 | 1.7385 | 2291421600 | 12408339600 | 18.4668
888 | 210 | Cui-ui | Chasmistes cujus | Endangered | Wherever found | Catostomidae | 1 | 1 | Fishes | FALSE | No | Aqua WoE | Fish | No Critical Habitat Determination | No | FALSE | No | 0 | R_210_poly_190130_STD_NAD83_HUC12 | CONUS | 16b | NV | 0.055215 | 4.9383 | 4.8926 | 0 | 0.068467 | 0 | 4.1016 | 0.72798 | 0 | 0 | 0 | 0 | 0 | 0.068467 | 0.0087824 | 0.034233 | 0 | 0 | 0 | 0.014629 | 0 | 47.5857 | 0 | 0 | 0.042548 | 4.9291 | 4.8926 | 0 | 0 | 0.068467 | 0 | 4.1016 | 0.72798 | 6927464700 | 12408339600 | 55.8291
889 | 210 | Cui-ui | Chasmistes cujus | Endangered | Wherever found | Catostomidae | 1 | 1 | Fishes | FALSE | No | Aqua WoE | Fish | No Critical Habitat Determination | No | FALSE | No | 0 | R_210_poly_190130_STD_NAD83_HUC12 | CONUS | 18a | CA | 0.00072415 | 0.74384 | 0.74312 | 0 | 0.00043449 | 0 | 0.34296 | 0.39973 | 0 | 0 | 0 | 0 | 0 | 0.00043449 | 0 | 0 | 0 | 0 | 0 | 0.00072415 | 0 | 91.6596 | 0 | 0 | 0 | 0.74312 | 0.74312 | 0 | 0 | 0.00043449 | 0 | 0.34296 | 0.39973 | 621422100 | 12408339600 | 5.0081
890 | 210 | Cui-ui | Chasmistes cujus | Endangered | Wherever found | Catostomidae | 1 | 1 | Fishes | FALSE | No | Aqua WoE | Fish | No Critical Habitat Determination | No | FALSE | No | 0 | R_210_poly_190130_STD_NAD83_HUC12 | CONUS | 18a | NV | 0.0069632 | 0.031195 | 0.024232 | 0 | 0 | 0 | 0.024232 | 0 | 0 | 0 | 0 | 0 | 0 | 0 | 0 | 0 | 0 | 0 | 0 | 0.0069632 | 0 | 80.5837 | 0 | 0 | 0 | 0.024232 | 0.024232 | 0 | 0 | 0 | 0 | 0.024232 | 0 | 323125200 | 12408339600 | 2.6041
891 | 210 | Cui-ui | Chasmistes cujus | Endangered | Wherever found | Catostomidae | 1 | 1 | Fishes | FALSE | No | Aqua WoE | Fish | No Critical Habitat Determination | No | FALSE | No | 0 | R_210_poly_190130_STD_NAD83_HUC12 | CONUS | 18b | NV | 0.0064572 | 7.2998 | 7.2933 | 0 | 0.00078269 | 0 | 6.0831 | 1.2095 | 0 | 0 | 0 | 0 | 0 | 0.00078269 | 0 | 0.00039134 | 0 | 0 | 0 | 0.0060658 | 0 | 55.4612 | 0 | 0 | 0.00039134 | 7.2937 | 7.2933 | 0 | 0 | 0.00078269 | 0 | 6.0831 | 1.2095 | 459952200 | 12408339600 | 3.7068
892 | 211 | Moapa dace | Moapa coriacea | Endangered | Wherever found | Cyprinidae | 1 | 1 | Fishes | FALSE | No | Aqua WoE | Fish | No Critical Habitat Determination | No | FALSE | No | 0 | R_211_poly_190130_STD_NAD83_HUC12 | CONUS | 15b | AZ | 12.3572 | 29.2744 | 24.7832 | 0 | 15.9296 | 0 | 5.2125 | 3.7269 | 0 | 0 | 0 | 0 | 0 | 15.9296 | 0.0085874 | 0.51524 | 0.79863 | 0 | 0.1374 | 11.5672 | 0 | 0 | 0 | 0 | 1.4427 | 25.1782 | 24.7832 | 0 | 0 | 15.9296 | 0 | 5.2125 | 3.7269 | 10480500 | 661410900 | 1.5846
893 | 211 | Moapa dace | Moapa coriacea | Endangered | Wherever found | Cyprinidae | 1 | 1 | Fishes | FALSE | No | Aqua WoE | Fish | No Critical Habitat Determination | No | FALSE | No | 0 | R_211_poly_190130_STD_NAD83_HUC12 | CONUS | 15b | CA | 5.8052 | 8.3974 | 5.6608 | 0 | 4.904 | 0 | 0.33644 | 0.42806 | 0 | 0 | 0 | 0 | 0 | 4.904 | 4.554 | 1.3171 | 4.6675 | 0 | 7.7841 | 1.3307 | 0 | 81.8998 | 0 | 0 | 8.1409 | 10.0131 | 5.6608 | 0 | 0 | 4.904 | 0 | 0.33644 | 0.42806 | 185651100 | 661410900 | 28.069
894 | 211 | Moapa dace | Moapa coriacea | Endangered | Wherever found | Cyprinidae | 1 | 1 | Fishes | FALSE | No | Aqua WoE | Fish | No Critical Habitat Determination | No | FALSE | No | 0 | R_211_poly_190130_STD_NAD83_HUC12 | CONUS | 15b | NV | 0.026079 | 0.96129 | 0.93522 | 0 | 0.039118 | 0 | 0.4274 | 0.46869 | 0 | 0 | 0 | 0 | 0 | 0.039118 | 0 | 0 | 0 | 0 | 0 | 0.026079 | 0 | 86.0348 | 0 | 0 | 0 | 0.93522 | 0.93522 | 0 | 0 | 0.039118 | 0 | 0.4274 | 0.46869 | 124238700 | 661410900 | 18.7839
895 | 211 | Moapa dace | Moapa coriacea | Endangered | Wherever found | Cyprinidae | 1 | 1 | Fishes | FALSE | No | Aqua WoE | Fish | No Critical Habitat Determination | No | FALSE | No | 0 | R_211_poly_190130_STD_NAD83_HUC12 | CONUS | 16b | CA | 0 | 0.23435 | 0.23435 | 0 | 0.0028932 | 0 | 0.020666 | 0.21079 | 0 | 0 | 0 | 0 | 0 | 0.0028932 | 0 | 0 | 0 | 0 | 0 | 0 | 0 | 99.9975 | 0 | 0 | 0 | 0.23435 | 0.23435 | 0 | 0 | 0.0028932 | 0 | 0.020666 | 0.21079 | 217749600 | 661410900 | 32.922
896 | 211 | Moapa dace | Moapa coriacea | Endangered | Wherever found | Cyprinidae | 1 | 1 | Fishes | FALSE | No | Aqua WoE | Fish | No Critical Habitat Determination | No | FALSE | No | 0 | R_211_poly_190130_STD_NAD83_HUC12 | CONUS | 16b | NV | 0 | 0.016793 | 0.016793 | 0 | 0 | 0 | 0.011682 | 0.0051109 | 0 | 0 | 0 | 0 | 0 | 0 | 0 | 0 | 0 | 0 | 0 | 0 | 0 | 99.521 | 0 | 0 | 0 | 0.016793 | 0.016793 | 0 | 0 | 0 | 0 | 0.011682 | 0.0051109 | 123266700 | 661410900 | 18.6369
897 | 211 | Moapa dace | Moapa coriacea | Endangered | Wherever found | Cyprinidae | 1 | 1 | Fishes | FALSE | No | Aqua WoE | Fish | No Critical Habitat Determination | No | FALSE | No | 0 | R_211_poly_190130_STD_NAD83_HUC12 | CONUS | 18b | CA | 0 | 0 | 0 | 0 | 0 | 0 | 0 | 0 | 0 | 0 | 0 | 0 | 0 | 0 | 0 | 0 | 0 | 0 | 0 | 0 | 0 | 100 | 0 | 0 | 0 | 0 | 0 | 0 | 0 | 0 | 0 | 0 | 0 | 24300 | 661410900 | 0.003674
898 | 212 | Maryland darter | Etheostoma sellare | Endangered | Wherever found | Percidae | 1 | 1 | Fishes | TRUE | Yes | Aqua WoE | Fish | Aqua WoE | Yes | FALSE | No | CH_212_lineBuffer_20150428_NAD83_HUC12 | R_212_poly_20190130_STD_NAD83_HUC12 | CONUS | 2 | MD | 15.4922 | 33.7473 | 20.6901 | 0 | 4.081 | 0 | 4.1155 | 12.5541 | 0 | 0 | 0 | 0 | 0 | 4.081 | 15.0764 | 0.098143 | 0.36032 | 0.026919 | 0 | 3.0419 | 0 | 0 | 0 | 0 | 15.3714 | 33.6898 | 20.6921 | 0 | 0 | 4.081 | 0.0028041 | 4.1155 | 12.5541 | 320961600 | 338885100 | 94.711
899 | 212 | Maryland darter | Etheostoma sellare | Endangered | Wherever found | Percidae | 1 | 1 | Fishes | TRUE | Yes | Aqua WoE | Fish | Aqua WoE | Yes | FALSE | No | CH_212_lineBuffer_20150428_NAD83_HUC12 | R_212_poly_20190130_STD_NAD83_HUC12 | CONUS | 2 | PA | 39.7489 | 44.7753 | 7.5471 | 0 | 1.8227 | 0 | 0.70801 | 5.0314 | 0 | 0 | 0 | 0 | 0 | 1.8227 | 39.6033 | 0.87873 | 0 | 0 | 0 | 4.2732 | 0 | 0 | 0 | 0 | 39.6385 | 44.705 | 7.5621 | 0 | 0 | 1.8227 | 0.015064 | 0.70801 | 5.0314 | 17923500 | 338885100 | 5.289
900 | 213 | Big Bend gambusia | Gambusia gaigei | Endangered | Wherever found | Poeciliidae | 1 | 1 | Fishes | FALSE | No | Aqua WoE | Fish | No Critical Habitat Determination | No | FALSE | No | 0 | R_213_poly_190130_STD_NAD83_HUC12 | CONUS | 13 | TX | 0.0034257 | 0.39629 | 0.39334 | 0 | 0.0030413 | 0 | 0.07064 | 0.31977 | 0 | 0 | 0 | 0 | 0 | 0.0030413 | 1.95e-05 | 0.0002287 | 0.0029245 | 0 | 0 | 0.00026276 | 0.00026276 | 17.7877 | 0.00026276 | 0.00026276 | 0.0031726 | 0.39604 | 0.39334 | 0 | 0 | 0.0030267 | 0 | 0.07064 | 0.31977 | 18495685800 | 18495685800 | 100
901 | 214 | Clear Creek gambusia | Gambusia heterochir | Endangered | Wherever found | Poeciliidae | 1 | 1 | Fishes | FALSE | No | Aqua WoE | Fish | No Critical Habitat Determination | No | FALSE | No | 0 | R_214_poly_190130_STD_NAD83_HUC12 | CONUS | 12b | TX | 0.92047 | 3.4789 | 2.88 | 0 | 1.0118 | 0 | 0.13676 | 1.7422 | 0 | 0 | 0 | 0 | 0 | 1.0118 | 0.049757 | 0.0010302 | 0.10458 | 6.18e-05 | 0 | 0.78115 | 0.78115 | 0 | 0.78115 | 0.78115 | 0.15535 | 3.0118 | 2.88 | 0 | 0 | 1.0118 | 0 | 0.13676 | 1.7422 | 4368242700 | 4368242700 | 100
902 | 215 | Colorado pikeminnow (=squawfish) | Ptychocheilus lucius | Endangered | Wherever found except where listed as an experimental population | Cyprinidae | 1 | 1 | Fishes | TRUE | Yes | Aqua WoE | Fish | Aqua WoE | Yes | FALSE | No | CH_215_poly_20181208_STD_WGS84_NAD83_HUC12 | R_215_poly_190130_STD_NAD83_HUC12 | CONUS | 10a | CO | 0.0074199 | 0.0074199 | 0 | 0 | 0 | 0 | 0 | 0 | 0 | 0 | 0.00073222 | 0 | 0 | 0.00073222 | 0.000659 | 0 | 0 | 0 | 0 | 0.0060286 | 0 | 73.1356 | 0 | 0 | 0.000659 | 0.000659 | 0 | 0 | 0 | 0.00073222 | 0 | 0 | 0 | 3687401700 | 398000000000 | 0.92605
903 | 215 | Colorado pikeminnow (=squawfish) | Ptychocheilus lucius | Endangered | Wherever found except where listed as an experimental population | Cyprinidae | 1 | 1 | Fishes | TRUE | Yes | Aqua WoE | Fish | Aqua WoE | Yes | FALSE | No | CH_215_poly_20181208_STD_WGS84_NAD83_HUC12 | R_215_poly_190130_STD_NAD83_HUC12 | CONUS | 10a | WY | 0.0050544 | 0.0050544 | 0 | 0 | 0 | 0 | 0 | 0 | 0 | 0 | 0 | 0 | 0 | 0 | 0.0028221 | 0 | 0 | 0 | 0 | 0.0022324 | 0 | 56.0403 | 0 | 0 | 0.0028221 | 0.0028221 | 0 | 0 | 0 | 0 | 0 | 0 | 0 | 2136735000 | 398000000000 | 0.53662
904 | 215 | Colorado pikeminnow (=squawfish) | Ptychocheilus lucius | Endangered | Wherever found except where listed as an experimental population | Cyprinidae | 1 | 1 | Fishes | TRUE | Yes | Aqua WoE | Fish | Aqua WoE | Yes | FALSE | No | CH_215_poly_20181208_STD_WGS84_NAD83_HUC12 | R_215_poly_190130_STD_NAD83_HUC12 | CONUS | 10b | CO | 0.089825 | 0.089825 | 0 | 0 | 0 | 0 | 0 | 0 | 0 | 0 | 0 | 0 | 0 | 0.032337 | 0.0023953 | 0 | 0 | 0 | 0 | 0.087429 | 0 | 34.8508 | 0 | 0 | 0.0023953 | 0.0023953 | 0 | 0 | 0 | 0.032337 | 0 | 0 | 0 | 75146400 | 398000000000 | 0.018872
905 | 215 | Colorado pikeminnow (=squawfish) | Ptychocheilus lucius | Endangered | Wherever found except where listed as an experimental population | Cyprinidae | 1 | 1 | Fishes | TRUE | Yes | Aqua WoE | Fish | Aqua WoE | Yes | FALSE | No | CH_215_poly_20181208_STD_WGS84_NAD83_HUC12 | R_215_poly_190130_STD_NAD83_HUC12 | CONUS | 10b | WY | 0.0001702 | 0.0001702 | 0 | 0 | 0 | 0 | 0 | 0 | 0 | 0 | 0 | 0 | 0 | 0.0002553 | 0 | 0 | 0 | 0 | 0 | 0.0001702 | 0 | 61.1843 | 0 | 0 | 0 | 0 | 0 | 0 | 0 | 0.0002553 | 0 | 0 | 0 | 1057577400 | 398000000000 | 0.2656
906 | 215 | Colorado pikeminnow (=squawfish) | Ptychocheilus lucius | Endangered | Wherever found except where listed as an experimental population | Cyprinidae | 1 | 1 | Fishes | TRUE | Yes | Aqua WoE | Fish | Aqua WoE | Yes | FALSE | No | CH_215_poly_20181208_STD_WGS84_NAD83_HUC12 | R_215_poly_190130_STD_NAD83_HUC12 | CONUS | 11b | CO | 0.033057 | 0.072726 | 0.039669 | 0 | 0.00032251 | 0 | 0.028478 | 0.010869 | 0 | 0.000129 | 0.0025801 | 0 | 0.00041926 | 0.18032 | 0.0012255 | 0.0016771 | 0 | 0 | 0 | 0.029058 | 0 | 71.2725 | 0 | 0 | 0.0027736 | 0.042442 | 0.039669 | 0 | 0 | 0.18032 | 0 | 0.028478 | 0.010869 | 2790611100 | 398000000000 | 0.70083
907 | 215 | Colorado pikeminnow (=squawfish) | Ptychocheilus lucius | Endangered | Wherever found except where listed as an experimental population | Cyprinidae | 1 | 1 | Fishes | TRUE | Yes | Aqua WoE | Fish | Aqua WoE | Yes | FALSE | No | CH_215_poly_20181208_STD_WGS84_NAD83_HUC12 | R_215_poly_190130_STD_NAD83_HUC12 | CONUS | 13 | CO | 5.8023 | 5.8023 | 7.56e-06 | 0 | 7.56e-06 | 0 | 0 | 0 | 0 | 7.56e-06 | 0.33082 | 0 | 0.1751 | 3.1415 | 0.004477 | 3.8172 | 0 | 0 | 0 | 4.8766 | 0 | 59.8649 | 0 | 0 | 3.8192 | 3.8192 | 7.56e-06 | 0 | 0 | 3.1415 | 0 | 0 | 0 | 11900767500 | 398000000000 | 2.9887
908 | 215 | Colorado pikeminnow (=squawfish) | Ptychocheilus lucius | Endangered | Wherever found except where listed as an experimental population | Cyprinidae | 1 | 1 | Fishes | TRUE | Yes | Aqua WoE | Fish | Aqua WoE | Yes | FALSE | No | CH_215_poly_20181208_STD_WGS84_NAD83_HUC12 | R_215_poly_190130_STD_NAD83_HUC12 | CONUS | 14 | AZ | 0.00011156 | 0.45119 | 0.45107 | 0 | 0.00011156 | 0 | 0.028857 | 0.42214 | 0 | 0 | 0 | 0 | 0 | 0.00011156 | 7.44e-05 | 0 | 3.72e-05 | 0 | 0 | 0 | 0 | 0.55282 | 0 | 0 | 0.00011156 | 0.45119 | 0.45107 | 0 | 0 | 0.00011156 | 0 | 0.028857 | 0.42214 | 2420225100 | 398000000000 | 0.60781
909 | 215 | Colorado pikeminnow (=squawfish) | Ptychocheilus lucius | Endangered | Wherever found except where listed as an experimental population | Cyprinidae | 1 | 1 | Fishes | TRUE | Yes | Aqua WoE | Fish | Aqua WoE | Yes | FALSE | No | CH_215_poly_20181208_STD_WGS84_NAD83_HUC12 | R_215_poly_190130_STD_NAD83_HUC12 | CONUS | 14 | CO | 1.0009 | 1.6552 | 0.92423 | 0 | 0.33877 | 0 | 0.32717 | 0.25974 | 0 | 0.053259 | 0.58167 | 0 | 0.10009 | 0.55667 | 0.30995 | 0.31428 | 0.053105 | 0.014416 | 0 | 0.20214 | 0 | 64.5547 | 0 | 0 | 0.55777 | 1.3465 | 0.92423 | 0 | 0 | 0.55667 | 0 | 0.32717 | 0.25974 | 99798815700 | 398000000000 | 25.0633
910 | 215 | Colorado pikeminnow (=squawfish) | Ptychocheilus lucius | Endangered | Wherever found except where listed as an experimental population | Cyprinidae | 1 | 1 | Fishes | TRUE | Yes | Aqua WoE | Fish | Aqua WoE | Yes | FALSE | No | CH_215_poly_20181208_STD_WGS84_NAD83_HUC12 | R_215_poly_190130_STD_NAD83_HUC12 | CONUS | 14 | NM | 1.572 | 3.7024 | 2.7119 | 0 | 1.4212 | 0 | 0.55948 | 0.81254 | 0 | 0 | 0 | 0 | 0 | 1.4271 | 1.0684 | 1.3379 | 0.014356 | 5.53e-06 | 0 | 0.023748 | 0 | 25.7124 | 0 | 0 | 1.5604 | 3.696 | 2.7119 | 0 | 0 | 1.4271 | 0 | 0.55948 | 0.81254 | 16281243000 | 398000000000 | 4.0888
911 | 215 | Colorado pikeminnow (=squawfish) | Ptychocheilus lucius | Endangered | Wherever found except where listed as an experimental population | Cyprinidae | 1 | 1 | Fishes | TRUE | Yes | Aqua WoE | Fish | Aqua WoE | Yes | FALSE | No | CH_215_poly_20181208_STD_WGS84_NAD83_HUC12 | R_215_poly_190130_STD_NAD83_HUC12 | CONUS | 14 | UT | 0.266 | 1.0736 | 0.88816 | 0 | 0.49186 | 0 | 0.11471 | 0.29386 | 0 | 0 | 6.19e-05 | 0 | 3.51e-06 | 0.72466 | 0.128 | 0.023069 | 0.00026406 | 0.00010983 | 0 | 0.13612 | 0 | 65.1913 | 0 | 0 | 0.15015 | 1.0194 | 0.88816 | 0 | 0 | 0.72466 | 0 | 0.11471 | 0.29386 | 77026655700 | 398000000000 | 19.3443
912 | 215 | Colorado pikeminnow (=squawfish) | Ptychocheilus lucius | Endangered | Wherever found except where listed as an experimental population | Cyprinidae | 1 | 1 | Fishes | TRUE | Yes | Aqua WoE | Fish | Aqua WoE | Yes | FALSE | No | CH_215_poly_20181208_STD_WGS84_NAD83_HUC12 | R_215_poly_190130_STD_NAD83_HUC12 | CONUS | 14 | WY | 0.029949 | 0.032369 | 0.0024199 | 0 | 0 | 0 | 0.00023872 | 0.0021812 | 0 | 5.78e-06 | 4.62e-05 | 0 | 0 | 0.0027914 | 0.0010011 | 0.00011358 | 0 | 0 | 0 | 0.029768 | 0 | 68.4845 | 0 | 0 | 0.0010819 | 0.0035018 | 0.0024199 | 0 | 0 | 0.0027914 | 0 | 0.00023872 | 0.0021812 | 46749925800 | 398000000000 | 11.7407
913 | 215 | Colorado pikeminnow (=squawfish) | Ptychocheilus lucius | Endangered | Wherever found except where listed as an experimental population | Cyprinidae | 1 | 1 | Fishes | TRUE | Yes | Aqua WoE | Fish | Aqua WoE | Yes | FALSE | No | CH_215_poly_20181208_STD_WGS84_NAD83_HUC12 | R_215_poly_190130_STD_NAD83_HUC12 | CONUS | 15a | AZ | 0.0085911 | 1.0949 | 1.088 | 0 | 0.0055743 | 0 | 0.44326 | 0.64036 | 0 | 0 | 0 | 0 | 0 | 0.0055743 | 0.0045786 | 0.00041489 | 0.0031472 | 0 | 0.00010965 | 0.0023204 | 0 | 64.0553 | 0 | 0 | 0.006979 | 1.0936 | 1.088 | 0 | 0 | 0.0055743 | 0 | 0.44326 | 0.64036 | 30369747600 | 398000000000 | 7.627
914 | 215 | Colorado pikeminnow (=squawfish) | Ptychocheilus lucius | Endangered | Wherever found except where listed as an experimental population | Cyprinidae | 1 | 1 | Fishes | TRUE | Yes | Aqua WoE | Fish | Aqua WoE | Yes | FALSE | No | CH_215_poly_20181208_STD_WGS84_NAD83_HUC12 | R_215_poly_190130_STD_NAD83_HUC12 | CONUS | 15a | NM | 0.013857 | 0.013857 | 0.0027713 | 0 | 0.0027713 | 0 | 0 | 0 | 0 | 0 | 0 | 0 | 0 | 0.0027713 | 0.011085 | 0 | 0 | 0 | 0 | 0.0027713 | 0 | 0 | 0 | 0 | 0.011085 | 0.013857 | 0.0027713 | 0 | 0 | 0.0027713 | 0 | 0 | 0 | 64951200 | 398000000000 | 0.016312
915 | 215 | Colorado pikeminnow (=squawfish) | Ptychocheilus lucius | Endangered | Wherever found except where listed as an experimental population | Cyprinidae | 1 | 1 | Fishes | TRUE | Yes | Aqua WoE | Fish | Aqua WoE | Yes | FALSE | No | CH_215_poly_20181208_STD_WGS84_NAD83_HUC12 | R_215_poly_190130_STD_NAD83_HUC12 | CONUS | 15b | AZ | 1.7941 | 12.6866 | 11.6967 | 0 | 3.1008 | 0 | 6.183 | 2.5878 | 0 | 0 | 0 | 0 | 0 | 3.1008 | 0.6266 | 0.35766 | 0.026515 | 0.00025003 | 0.070202 | 1.1036 | 0 | 42.6594 | 0 | 0 | 0.99127 | 12.2821 | 11.6967 | 0 | 0 | 3.1008 | 0 | 6.183 | 2.5878 | 38155134600 | 398000000000 | 9.5822
916 | 215 | Colorado pikeminnow (=squawfish) | Ptychocheilus lucius | Endangered | Wherever found except where listed as an experimental population | Cyprinidae | 1 | 1 | Fishes | TRUE | Yes | Aqua WoE | Fish | Aqua WoE | Yes | FALSE | No | CH_215_poly_20181208_STD_WGS84_NAD83_HUC12 | R_215_poly_190130_STD_NAD83_HUC12 | CONUS | 15b | CA | 0.19402 | 1.1893 | 1.0996 | 0 | 0.18667 | 0 | 0.51208 | 0.40369 | 0 | 0 | 0 | 0 | 0 | 0.18667 | 0.15 | 0.045966 | 0.15366 | 1.57e-05 | 0.25575 | 0.042992 | 0 | 93.3136 | 0 | 0 | 0.2722 | 1.2442 | 1.0996 | 0 | 0 | 0.18667 | 0 | 0.51208 | 0.40369 | 5750541000 | 398000000000 | 1.4442
917 | 215 | Colorado pikeminnow (=squawfish) | Ptychocheilus lucius | Endangered | Wherever found except where listed as an experimental population | Cyprinidae | 1 | 1 | Fishes | TRUE | Yes | Aqua WoE | Fish | Aqua WoE | Yes | FALSE | No | CH_215_poly_20181208_STD_WGS84_NAD83_HUC12 | R_215_poly_190130_STD_NAD83_HUC12 | CONUS | 15b | NV | 0.050623 | 2.2306 | 2.18 | 0 | 0.0085046 | 0 | 1.5563 | 0.61517 | 0 | 0 | 0 | 0 | 0 | 0.0085046 | 0 | 0 | 0 | 0 | 0 | 0.050623 | 0 | 81.9303 | 0 | 0 | 0 | 2.18 | 2.18 | 0 | 0 | 0.0085046 | 0 | 1.5563 | 0.61517 | 444463200 | 398000000000 | 0.11162
918 | 215 | Colorado pikeminnow (=squawfish) | Ptychocheilus lucius | Endangered | Wherever found except where listed as an experimental population | Cyprinidae | 1 | 1 | Fishes | TRUE | Yes | Aqua WoE | Fish | Aqua WoE | Yes | FALSE | No | CH_215_poly_20181208_STD_WGS84_NAD83_HUC12 | R_215_poly_190130_STD_NAD83_HUC12 | CONUS | 16a | UT | 0.26785 | 0.92198 | 0.66831 | 0 | 0.049615 | 0 | 0.1897 | 0.42962 | 0 | 0 | 0 | 0 | 0 | 0.30526 | 0.01572 | 0.0003069 | 0.00057969 | 0 | 0 | 0.25622 | 0 | 67.0909 | 0 | 0 | 0.016538 | 0.68369 | 0.66831 | 0 | 0 | 0.30526 | 0 | 0.1897 | 0.42962 | 2639341800 | 398000000000 | 0.66284
919 | 215 | Colorado pikeminnow (=squawfish) | Ptychocheilus lucius | Endangered | Wherever found except where listed as an experimental population | Cyprinidae | 1 | 1 | Fishes | TRUE | Yes | Aqua WoE | Fish | Aqua WoE | Yes | FALSE | No | CH_215_poly_20181208_STD_WGS84_NAD83_HUC12 | R_215_poly_190130_STD_NAD83_HUC12 | CONUS | 16a | WY | 0.30253 | 0.30253 | 0 | 0 | 0 | 0 | 0 | 0 | 0 | 0 | 0.0003405 | 0 | 0 | 0.064014 | 0 | 0 | 0 | 0 | 0 | 0.30224 | 0 | 57.3112 | 0 | 0 | 0 | 0 | 0 | 0 | 0 | 0.064014 | 0 | 0 | 0 | 2114540100 | 398000000000 | 0.53104
920 | 215 | Colorado pikeminnow (=squawfish) | Ptychocheilus lucius | Endangered | Wherever found except where listed as an experimental population | Cyprinidae | 1 | 1 | Fishes | TRUE | Yes | Aqua WoE | Fish | Aqua WoE | Yes | FALSE | No | CH_215_poly_20181208_STD_WGS84_NAD83_HUC12 | R_215_poly_190130_STD_NAD83_HUC12 | CONUS | 16b | CA | 0.00010579 | 0.83189 | 0.83189 | 0 | 0.00089917 | 0 | 0.12588 | 0.70521 | 0 | 0 | 0 | 0 | 0 | 0.00089917 | 0 | 0 | 0.00010579 | 0 | 0 | 0 | 0 | 91.3828 | 0 | 0 | 0.00010579 | 0.83189 | 0.83189 | 0 | 0 | 0.00089917 | 0 | 0.12588 | 0.70521 | 1701571500 | 398000000000 | 0.42733
921 | 215 | Colorado pikeminnow (=squawfish) | Ptychocheilus lucius | Endangered | Wherever found except where listed as an experimental population | Cyprinidae | 1 | 1 | Fishes | TRUE | Yes | Aqua WoE | Fish | Aqua WoE | Yes | FALSE | No | CH_215_poly_20181208_STD_WGS84_NAD83_HUC12 | R_215_poly_190130_STD_NAD83_HUC12 | CONUS | 17a | WY | 0.0014198 | 0.0014198 | 0 | 0 | 0 | 0 | 0 | 0 | 0 | 0 | 0 | 0 | 0 | 0.00091867 | 0 | 8.35e-05 | 0 | 0 | 0 | 0.0013363 | 0 | 100 | 0 | 0 | 8.35e-05 | 8.35e-05 | 0 | 0 | 0 | 0.00091867 | 0 | 0 | 0 | 1077639300 | 398000000000 | 0.27064
922 | 215 | Colorado pikeminnow (=squawfish) | Ptychocheilus lucius | Endangered | Wherever found except where listed as an experimental population | Cyprinidae | 1 | 1 | Fishes | TRUE | Yes | Aqua WoE | Fish | Aqua WoE | Yes | FALSE | No | CH_215_poly_20181208_STD_WGS84_NAD83_HUC12 | R_215_poly_190130_STD_NAD83_HUC12 | CONUS | 17b | WY | 0.0020047 | 0.0020047 | 0 | 0 | 0 | 0 | 0 | 0 | 0 | 0 | 0 | 0 | 0 | 0 | 0 | 0 | 0 | 0 | 0 | 0.0020047 | 0 | 95.8106 | 0 | 0 | 0 | 0 | 0 | 0 | 0 | 0 | 0 | 0 | 0 | 852998400 | 398000000000 | 0.21422
923 | 215 | Colorado pikeminnow (=squawfish) | Ptychocheilus lucius | Endangered | Wherever found except where listed as an experimental population | Cyprinidae | 1 | 1 | Fishes | TRUE | Yes | Aqua WoE | Fish | Aqua WoE | Yes | FALSE | No | CH_215_poly_20181208_STD_WGS84_NAD83_HUC12 | R_215_poly_190130_STD_NAD83_HUC12 | CONUS | 18a | CA | 0.010423 | 32.5338 | 32.528 | 0 | 0.037063 | 0 | 23.4724 | 9.0361 | 0 | 0 | 0 | 0 | 0 | 0.037063 | 0 | 0.0080083 | 0.004104 | 0.00063558 | 0.0058473 | 0.003305 | 0 | 53.8919 | 0 | 0 | 0.0084441 | 32.5321 | 32.528 | 0 | 0 | 0.037063 | 0 | 23.4724 | 9.0361 | 4956110100 | 398000000000 | 1.2447
924 | 215 | Colorado pikeminnow (=squawfish) | Ptychocheilus lucius | Endangered | Wherever found except where listed as an experimental population | Cyprinidae | 1 | 1 | Fishes | TRUE | Yes | Aqua WoE | Fish | Aqua WoE | Yes | FALSE | No | CH_215_poly_20181208_STD_WGS84_NAD83_HUC12 | R_215_poly_190130_STD_NAD83_HUC12 | CONUS | 18b | CA | 0.0078994 | 1.7736 | 1.7679 | 0 | 0.0063008 | 0 | 0.84748 | 0.91512 | 0 | 0 | 0 | 0 | 0 | 0.0063008 | 7.97e-06 | 0.002077 | 0.00017541 | 0.00013156 | 0.0013315 | 0.0061154 | 0 | 99.9053 | 0 | 0 | 0.0036258 | 1.7699 | 1.7679 | 0 | 0 | 0.0063008 | 0 | 0.84748 | 0.91512 | 45151249500 | 398000000000 | 11.3392
925 | 215 | Colorado pikeminnow (=squawfish) | Ptychocheilus lucius | Endangered | Wherever found except where listed as an experimental population | Cyprinidae | 1 | 1 | Fishes | TRUE | Yes | Aqua WoE | Fish | Aqua WoE | Yes | FALSE | No | CH_215_poly_20181208_STD_WGS84_NAD83_HUC12 | R_215_poly_190130_STD_NAD83_HUC12 | CONUS | 15b | NM | 0 | 1.7458 | 1.7458 | 0 | 0 | 0 | 0 | 1.7458 | 0 | 0 | 0 | 0 | 0 | 0 | 0 | 0 | 0 | 0 | 0 | 0 | 0 | 0 | 0 | 0 | 0 | 1.7458 | 1.7458 | 0 | 0 | 0 | 0 | 0 | 1.7458 | 31910400 | 398000000000 | 0.0080139
926 | 215 | Colorado pikeminnow (=squawfish) | Ptychocheilus lucius | Endangered | Wherever found except where listed as an experimental population | Cyprinidae | 1 | 1 | Fishes | TRUE | Yes | Aqua WoE | Fish | Aqua WoE | Yes | FALSE | No | CH_215_poly_20181208_STD_WGS84_NAD83_HUC12 | R_215_poly_190130_STD_NAD83_HUC12 | CONUS | 16b | NV | 0 | 1.2208 | 1.2208 | 0 | 0 | 0 | 0.60647 | 0.61435 | 0 | 0 | 0 | 0 | 0 | 0 | 0 | 0 | 0 | 0 | 0 | 0 | 0 | 87.0184 | 0 | 0 | 0 | 1.2208 | 1.2208 | 0 | 0 | 0 | 0 | 0.60647 | 0.61435 | 627878700 | 398000000000 | 0.15768
927 | 215 | Colorado pikeminnow (=squawfish) | Ptychocheilus lucius | Endangered | Wherever found except where listed as an experimental population | Cyprinidae | 1 | 1 | Fishes | TRUE | Yes | Aqua WoE | Fish | Aqua WoE | Yes | FALSE | No | CH_215_poly_20181208_STD_WGS84_NAD83_HUC12 | R_215_poly_190130_STD_NAD83_HUC12 | CONUS | 13 | NM | 0 | 0 | 0 | 0 | 0 | 0 | 0 | 0 | 0 | 0 | 0 | 0 | 0 | 0.14183 | 0 | 0 | 0 | 0 | 0 | 0 | 0 | 0 | 0 | 0 | 0 | 0 | 0 | 0 | 0 | 0.14183 | 0 | 0 | 0 | 82494000 | 398000000000 | 0.020717
928 | 215 | Colorado pikeminnow (=squawfish) | Ptychocheilus lucius | Endangered | Wherever found except where listed as an experimental population | Cyprinidae | 1 | 1 | Fishes | TRUE | Yes | Aqua WoE | Fish | Aqua WoE | Yes | FALSE | No | CH_215_poly_20181208_STD_WGS84_NAD83_HUC12 | R_215_poly_190130_STD_NAD83_HUC12 | CONUS | 11a | CO | 0 | 0 | 0 | 0 | 0 | 0 | 0 | 0 | 0 | 0 | 0 | 0 | 0 | 0 | 0 | 0 | 0 | 0 | 0 | 0 | 0 | 99.3235 | 0 | 0 | 0 | 0 | 0 | 0 | 0 | 0 | 0 | 0 | 0 | 241209000 | 398000000000 | 0.060577
929 | 216 | Comanche Springs pupfish | Cyprinodon elegans | Endangered | Wherever found | Cyprinodontidae | 1 | 1 | Fishes | FALSE | No | Aqua WoE | Fish | No Critical Habitat Determination | No | FALSE | No | 0 | R_216_poly_190130_STD_NAD83_HUC12 | CONUS | 13 | TX | 0.20648 | 5.8984 | 5.806 | 0 | 4.9459 | 0 | 0.23556 | 0.67605 | 0 | 0 | 0 | 0 | 0 | 4.9459 | 0.0024425 | 0.014588 | 0.053448 | 0 | 0 | 0.14615 | 0.13431 | 0.011986 | 0.13431 | 0.13431 | 0.06925 | 5.8387 | 5.806 | 0 | 0 | 4.9459 | 0 | 0.23556 | 0.67605 | 17502309900 | 17556051600 | 99.6939
930 | 216 | Comanche Springs pupfish | Cyprinodon elegans | Endangered | Wherever found | Cyprinodontidae | 1 | 1 | Fishes | FALSE | No | Aqua WoE | Fish | No Critical Habitat Determination | No | FALSE | No | 0 | R_216_poly_190130_STD_NAD83_HUC12 | CONUS | 13 | NM | 0 | 0.52082 | 0.52082 | 0 | 0 | 0 | 0 | 0.52082 | 0 | 0 | 0 | 0 | 0 | 0 | 0 | 0 | 0 | 0 | 0 | 0 | 0 | 75.1294 | 0 | 0 | 0 | 0.52082 | 0.52082 | 0 | 0 | 0 | 0 | 0 | 0.52082 | 53741700 | 17556051600 | 0.30611
931 | 217 | Devils Hole pupfish | Cyprinodon diabolis | Endangered | Wherever found | Cyprinodontidae | 1 | 1 | Fishes | FALSE | No | Aqua WoE | Fish | No Critical Habitat Determination | No | FALSE | No | 0 | R_217_poly_190130_STD_NAD83_HUC12 | CONUS | 18b | NV | 0.00068658 | 0.0010299 | 0.00068658 | 0 | 0.00068658 | 0 | 0 | 0 | 0 | 0 | 0 | 0 | 0 | 0.00068658 | 0 | 0 | 0 | 0 | 0 | 0.00068658 | 0 | 100 | 0 | 0 | 0 | 0.00068658 | 0.00068658 | 0 | 0 | 0.00068658 | 0 | 0 | 0 | 262169100 | 293940900 | 89.1911
932 | 217 | Devils Hole pupfish | Cyprinodon diabolis | Endangered | Wherever found | Cyprinodontidae | 1 | 1 | Fishes | FALSE | No | Aqua WoE | Fish | No Critical Habitat Determination | No | FALSE | No | 0 | R_217_poly_190130_STD_NAD83_HUC12 | CONUS | 16b | CA | 0 | 0 | 0 | 0 | 0 | 0 | 0 | 0 | 0 | 0 | 0 | 0 | 0 | 0 | 0 | 0 | 0 | 0 | 0 | 0 | 0 | 100 | 0 | 0 | 0 | 0 | 0 | 0 | 0 | 0 | 0 | 0 | 0 | 2700 | 293940900 | 0.00091855
933 | 217 | Devils Hole pupfish | Cyprinodon diabolis | Endangered | Wherever found | Cyprinodontidae | 1 | 1 | Fishes | FALSE | No | Aqua WoE | Fish | No Critical Habitat Determination | No | FALSE | No | 0 | R_217_poly_190130_STD_NAD83_HUC12 | CONUS | 16b | NV | 0 | 0 | 0 | 0 | 0 | 0 | 0 | 0 | 0 | 0 | 0 | 0 | 0 | 0 | 0 | 0 | 0 | 0 | 0 | 0 | 0 | 100 | 0 | 0 | 0 | 0 | 0 | 0 | 0 | 0 | 0 | 0 | 0 | 85500 | 293940900 | 0.029087
934 | 217 | Devils Hole pupfish | Cyprinodon diabolis | Endangered | Wherever found | Cyprinodontidae | 1 | 1 | Fishes | FALSE | No | Aqua WoE | Fish | No Critical Habitat Determination | No | FALSE | No | 0 | R_217_poly_190130_STD_NAD83_HUC12 | CONUS | 18b | CA | 0 | 0 | 0 | 0 | 0 | 0 | 0 | 0 | 0 | 0 | 0 | 0 | 0 | 0 | 0 | 0 | 0 | 0 | 0 | 0 | 0 | 100 | 0 | 0 | 0 | 0 | 0 | 0 | 0 | 0 | 0 | 0 | 0 | 31683600 | 293940900 | 10.7789
935 | 218 | Owens pupfish | Cyprinodon radiosus | Endangered | Wherever found | Cyprinodontidae | 1 | 1 | Fishes | FALSE | No | Aqua WoE | Fish | No Critical Habitat Determination | No | FALSE | No | 0 | R_218_poly_190130_STD_NAD83_HUC12 | CONUS | 18a | CA | 0.0011684 | 1.2225 | 1.2215 | 0 | 0.014118 | 0 | 0.67123 | 0.54042 | 0 | 0 | 0 | 0 | 0 | 0.014118 | 0.0005355 | 0 | 0.00024341 | 0.0016065 | 0.00068155 | 0.00048682 | 0 | 86.5843 | 0 | 0 | 0.003067 | 1.223 | 1.2215 | 0 | 0 | 0.014118 | 0 | 0.67123 | 0.54042 | 1848726000 | 8525568600 | 21.6845
936 | 218 | Owens pupfish | Cyprinodon radiosus | Endangered | Wherever found | Cyprinodontidae | 1 | 1 | Fishes | FALSE | No | Aqua WoE | Fish | No Critical Habitat Determination | No | FALSE | No | 0 | R_218_poly_190130_STD_NAD83_HUC12 | CONUS | 18b | CA | 0.018979 | 1.2085 | 1.1988 | 0 | 0.11135 | 0 | 0.32975 | 0.76321 | 0 | 0 | 0 | 0 | 0 | 0.11135 | 0.0081686 | 0.00071442 | 0.0025207 | 0.00078182 | 0.00087617 | 0.008236 | 0 | 71.7534 | 0 | 0 | 0.01294 | 1.204 | 1.1988 | 0 | 0 | 0.11135 | 0 | 0.32975 | 0.76321 | 6676770600 | 8525568600 | 78.3147
937 | 218 | Owens pupfish | Cyprinodon radiosus | Endangered | Wherever found | Cyprinodontidae | 1 | 1 | Fishes | FALSE | No | Aqua WoE | Fish | No Critical Habitat Determination | No | FALSE | No | 0 | R_218_poly_190130_STD_NAD83_HUC12 | CONUS | 16a | CA | 0 | 0 | 0 | 0 | 0 | 0 | 0 | 0 | 0 | 0 | 0 | 0 | 0 | 0 | 0 | 0 | 0 | 0 | 0 | 0 | 0 | 100 | 0 | 0 | 0 | 0 | 0 | 0 | 0 | 0 | 0 | 0 | 0 | 72000 | 8525568600 | 0.00084452
938 | 219 | Gila topminnow (incl. Yaqui) | Poeciliopsis occidentalis | Endangered | Wherever found | Poeciliidae | 1 | 3 | Fishes | FALSE | No | Aqua WoE | Fish | No Critical Habitat Determination | No | FALSE | No | 0 | R_219_poly_190130_STD_NAD83_HUC12 | CONUS | 13 | NM | 0.043854 | 1.3067 | 1.2882 | 0 | 0.15027 | 0 | 0.45137 | 0.68926 | 0 | 0 | 0 | 0 | 0 | 0.15027 | 0.017123 | 0.015587 | 0.0080419 | 0 | 0 | 0.010452 | 0 | 37.6242 | 0 | 0 | 0.035616 | 1.3014 | 1.2882 | 0 | 0 | 0.15027 | 0 | 0.45137 | 0.68926 | 5976164700 | 42324816600 | 14.1198
939 | 219 | Gila topminnow (incl. Yaqui) | Poeciliopsis occidentalis | Endangered | Wherever found | Poeciliidae | 1 | 3 | Fishes | FALSE | No | Aqua WoE | Fish | No Critical Habitat Determination | No | FALSE | No | 0 | R_219_poly_190130_STD_NAD83_HUC12 | CONUS | 15a | AZ | 0.045064 | 1.589 | 1.5535 | 0 | 0.16695 | 0 | 0.44064 | 0.95873 | 0 | 0 | 0 | 0 | 0 | 0.16695 | 0.018536 | 0.0046875 | 0.021621 | 4.18e-05 | 0.0001566 | 0.017884 | 0 | 65.7446 | 0 | 0 | 0.040549 | 1.5869 | 1.5535 | 0 | 0 | 0.16695 | 0 | 0.44064 | 0.95873 | 17241456600 | 42324816600 | 40.736
940 | 219 | Gila topminnow (incl. Yaqui) | Poeciliopsis occidentalis | Endangered | Wherever found | Poeciliidae | 1 | 3 | Fishes | FALSE | No | Aqua WoE | Fish | No Critical Habitat Determination | No | FALSE | No | 0 | R_219_poly_190130_STD_NAD83_HUC12 | CONUS | 15a | NM | 0.00429 | 0.33704 | 0.33493 | 0 | 0.027017 | 0 | 0.068333 | 0.24031 | 0 | 0 | 0 | 0 | 0 | 0.027017 | 0.0020429 | 0.00093631 | 0.00081714 | 0 | 0 | 0.0010385 | 0 | 66.2523 | 0 | 0 | 0.0035239 | 0.33697 | 0.33493 | 0 | 0 | 0.027017 | 0 | 0.068333 | 0.24031 | 5286721500 | 42324816600 | 12.4908
941 | 219 | Gila topminnow (incl. Yaqui) | Poeciliopsis occidentalis | Endangered | Wherever found | Poeciliidae | 1 | 3 | Fishes | FALSE | No | Aqua WoE | Fish | No Critical Habitat Determination | No | FALSE | No | 0 | R_219_poly_190130_STD_NAD83_HUC12 | CONUS | 15b | AZ | 0.71282 | 9.254 | 8.958 | 0 | 1.7218 | 0 | 5.0624 | 2.2618 | 0 | 0 | 0 | 0 | 0 | 1.7218 | 0.14144 | 0.24407 | 0.12696 | 0.0017515 | 0.0012615 | 0.34817 | 0 | 33.5663 | 0 | 0 | 0.44487 | 9.1645 | 8.958 | 0 | 0 | 1.7218 | 0 | 5.0624 | 2.2618 | 9916954200 | 42324816600 | 23.4306
942 | 219 | Gila topminnow (incl. Yaqui) | Poeciliopsis occidentalis | Endangered | Wherever found | Poeciliidae | 1 | 3 | Fishes | FALSE | No | Aqua WoE | Fish | No Critical Habitat Determination | No | FALSE | No | 0 | R_219_poly_190130_STD_NAD83_HUC12 | CONUS | 15b | NM | 0.2177 | 1.8353 | 1.6967 | 0 | 1.0369 | 0 | 0.20501 | 0.46209 | 0 | 0 | 0 | 0 | 0 | 1.0369 | 0.15337 | 0.03772 | 0.025915 | 0 | 0 | 0.044521 | 0 | 40.3057 | 0 | 0 | 0.18975 | 1.8248 | 1.6967 | 0 | 0 | 1.0369 | 0 | 0.20501 | 0.46209 | 3903519600 | 42324816600 | 9.2228
943 | 220 | Apache trout | Oncorhynchus apache | Threatened | Wherever found | Salmonidae | 1 | 1 | Fishes | FALSE | No | Aqua WoE | Fish | No Critical Habitat Determination | No | FALSE | No | 0 | R_220_poly_190130_STD_NAD83_HUC12 | CONUS | 15a | AZ | 0.0046915 | 0.42132 | 0.41671 | 0 | 0.00024692 | 0 | 0.098569 | 0.31789 | 0 | 0 | 0 | 0 | 0 | 0.00028491 | 0.0027541 | 1.9e-05 | 0.0018044 | 0 | 0 | 0.00037038 | 0 | 46.1307 | 0 | 0 | 0.0044921 | 0.42116 | 0.41671 | 0 | 0 | 0.00028491 | 0 | 0.098569 | 0.31789 | 9476715600 | 12467160000 | 76.0134
944 | 220 | Apache trout | Oncorhynchus apache | Threatened | Wherever found | Salmonidae | 1 | 1 | Fishes | FALSE | No | Aqua WoE | Fish | No Critical Habitat Determination | No | FALSE | No | 0 | R_220_poly_190130_STD_NAD83_HUC12 | CONUS | 15a | NM | 0.032476 | 0.68728 | 0.68702 | 0 | 0 | 0 | 0.16687 | 0.52015 | 0 | 0 | 0 | 0 | 0 | 0 | 0 | 0 | 0 | 0 | 0 | 0.032476 | 0 | 94.1427 | 0 | 0 | 0 | 0.68702 | 0.68702 | 0 | 0 | 0 | 0 | 0.16687 | 0.52015 | 340864200 | 12467160000 | 2.7341
945 | 220 | Apache trout | Oncorhynchus apache | Threatened | Wherever found | Salmonidae | 1 | 1 | Fishes | FALSE | No | Aqua WoE | Fish | No Critical Habitat Determination | No | FALSE | No | 0 | R_220_poly_190130_STD_NAD83_HUC12 | CONUS | 15b | AZ | 0.0081083 | 0.94549 | 0.9428 | 0 | 0.00031053 | 0 | 0.42146 | 0.52131 | 0 | 0 | 0 | 0 | 0 | 0.00031053 | 0.00031053 | 0 | 0.0081083 | 0 | 0 | 0.00017252 | 0 | 29.1992 | 0 | 0 | 0.0081083 | 0.94549 | 0.9428 | 0 | 0 | 0.00031053 | 0 | 0.42146 | 0.52131 | 2608446600 | 12467160000 | 20.9225
946 | 220 | Apache trout | Oncorhynchus apache | Threatened | Wherever found | Salmonidae | 1 | 1 | Fishes | FALSE | No | Aqua WoE | Fish | No Critical Habitat Determination | No | FALSE | No | 0 | R_220_poly_190130_STD_NAD83_HUC12 | CONUS | 15b | NM | 0 | 1.2675 | 1.2675 | 0 | 0 | 0 | 0.29553 | 0.97198 | 0 | 0 | 0 | 0 | 0 | 0 | 0 | 0 | 0 | 0 | 0 | 0 | 0 | 71.5018 | 0 | 0 | 0 | 1.2675 | 1.2675 | 0 | 0 | 0 | 0 | 0.29553 | 0.97198 | 41112000 | 12467160000 | 0.32976
947 | 220 | Apache trout | Oncorhynchus apache | Threatened | Wherever found | Salmonidae | 1 | 1 | Fishes | FALSE | No | Aqua WoE | Fish | No Critical Habitat Determination | No | FALSE | No | 0 | R_220_poly_190130_STD_NAD83_HUC12 | CONUS | 14 | AZ | 0 | 0 | 0 | 0 | 0 | 0 | 0 | 0 | 0 | 0 | 0 | 0 | 0 | 0 | 0 | 0 | 0 | 0 | 0 | 0 | 0 | 100 | 0 | 0 | 0 | 0 | 0 | 0 | 0 | 0 | 0 | 0 | 0 | 21600 | 12467160000 | 0.00017326
948 | 221 | Gila trout | Oncorhynchus gilae | Threatened | Wherever found | Salmonidae | 1 | 1 | Fishes | FALSE | No | Aqua WoE | Fish | No Critical Habitat Determination | No | FALSE | No | 0 | R_221_poly_190130_STD_NAD83_HUC12 | CONUS | 13 | NM | 0.23913 | 0.86595 | 0.71818 | 0 | 0.16044 | 0 | 0.23689 | 0.32539 | 0 | 0 | 0 | 0 | 0 | 0.16047 | 0.10224 | 0.1458 | 0.043962 | 0.001035 | 0 | 0.05979 | 0 | 52.335 | 0 | 0 | 0.21478 | 0.85486 | 0.71818 | 0 | 0 | 0.16047 | 0 | 0.23689 | 0.32539 | 26781722100 | 56657041200 | 47.2699
949 | 221 | Gila trout | Oncorhynchus gilae | Threatened | Wherever found | Salmonidae | 1 | 1 | Fishes | FALSE | No | Aqua WoE | Fish | No Critical Habitat Determination | No | FALSE | No | 0 | R_221_poly_190130_STD_NAD83_HUC12 | CONUS | 15a | AZ | 0.27587 | 1.4597 | 1.2742 | 0 | 0.44454 | 0 | 0.25174 | 0.60082 | 0 | 0 | 0 | 0 | 0 | 0.44454 | 0.24642 | 0.079019 | 0.028933 | 0 | 8.12e-05 | 0.22279 | 0 | 83.1722 | 0 | 0 | 0.26692 | 1.457 | 1.2742 | 0 | 0 | 0.44454 | 0 | 0.25174 | 0.60082 | 6650454600 | 56657041200 | 11.7381
950 | 221 | Gila trout | Oncorhynchus gilae | Threatened | Wherever found | Salmonidae | 1 | 1 | Fishes | FALSE | No | Aqua WoE | Fish | No Critical Habitat Determination | No | FALSE | No | 0 | R_221_poly_190130_STD_NAD83_HUC12 | CONUS | 15a | NM | 0.0073002 | 0.32252 | 0.31771 | 0 | 0.011628 | 0 | 0.067267 | 0.2391 | 0 | 0 | 0 | 0 | 0 | 0.011628 | 0.0018136 | 0.00069401 | 0.00066127 | 0 | 0 | 0.0045373 | 0 | 81.8932 | 0 | 0 | 0.0028939 | 0.31994 | 0.31771 | 0 | 0 | 0.011628 | 0 | 0.067267 | 0.2391 | 13746198600 | 56657041200 | 24.2621
951 | 221 | Gila trout | Oncorhynchus gilae | Threatened | Wherever found | Salmonidae | 1 | 1 | Fishes | FALSE | No | Aqua WoE | Fish | No Critical Habitat Determination | No | FALSE | No | 0 | R_221_poly_190130_STD_NAD83_HUC12 | CONUS | 15b | AZ | 1.0286 | 6.3185 | 5.8704 | 0 | 3.4793 | 0 | 1.6969 | 0.93249 | 0 | 0 | 0 | 0 | 0 | 3.4793 | 0.24542 | 0.003491 | 0.40285 | 0 | 0 | 0.52371 | 0 | 30.5348 | 0 | 0 | 0.61769 | 6.1954 | 5.8704 | 0 | 0 | 3.4793 | 0 | 1.6969 | 0.93249 | 1624175100 | 56657041200 | 2.8667
952 | 221 | Gila trout | Oncorhynchus gilae | Threatened | Wherever found | Salmonidae | 1 | 1 | Fishes | FALSE | No | Aqua WoE | Fish | No Critical Habitat Determination | No | FALSE | No | 0 | R_221_poly_190130_STD_NAD83_HUC12 | CONUS | 15b | NM | 0.1671 | 1.0488 | 0.92121 | 0 | 0.51578 | 0 | 0.13574 | 0.27333 | 0 | 0 | 0 | 0 | 0 | 0.52417 | 0.076324 | 0.018803 | 0.012879 | 0 | 0 | 0.080931 | 0 | 40.4529 | 0 | 0 | 0.094463 | 0.98507 | 0.92121 | 0 | 0 | 0.52417 | 0 | 0.13574 | 0.27333 | 7854490800 | 56657041200 | 13.8632
953 | 222 | Greenback Cutthroat trout | Oncorhynchus clarki stomias | Threatened | Wherever found | Salmonidae | 1 | 1 | Fishes | FALSE | No | Aqua WoE | Fish | No Critical Habitat Determination | No | FALSE | No | 0 | R_222_poly_190130_STD_NAD83_HUC12 | CONUS | 10a | CO | 0.006502 | 0.025053 | 0.018559 | 0 | 0.00012385 | 0 | 0.0087578 | 0.0096778 | 0 | 0 | 0.0012916 | 0 | 0 | 0.0034943 | 0.0016012 | 0.00018577 | 0 | 0 | 0 | 0.0034235 | 0 | 72.6003 | 0 | 0 | 0.0017869 | 0.020346 | 0.018559 | 0 | 0 | 0.0034943 | 0 | 0.0087578 | 0.0096778 | 10173782700 | 152000000000 | 6.6772
954 | 222 | Greenback Cutthroat trout | Oncorhynchus clarki stomias | Threatened | Wherever found | Salmonidae | 1 | 1 | Fishes | FALSE | No | Aqua WoE | Fish | No Critical Habitat Determination | No | FALSE | No | 0 | R_222_poly_190130_STD_NAD83_HUC12 | CONUS | 10b | CO | 4.4142 | 5.6347 | 1.2333 | 0 | 0.01973 | 0 | 0.90179 | 0.31437 | 0 | 0.9234 | 2.4816 | 0 | 0.41927 | 2.7257 | 2.624 | 0.42901 | 1.39e-05 | 0 | 0 | 0.94517 | 0 | 32.2057 | 0 | 0 | 2.71 | 3.9413 | 1.2333 | 0 | 0 | 2.7257 | 0 | 0.90179 | 0.31437 | 12940911900 | 152000000000 | 8.4933
955 | 222 | Greenback Cutthroat trout | Oncorhynchus clarki stomias | Threatened | Wherever found | Salmonidae | 1 | 1 | Fishes | FALSE | No | Aqua WoE | Fish | No Critical Habitat Determination | No | FALSE | No | 0 | R_222_poly_190130_STD_NAD83_HUC12 | CONUS | 10b | WY | 0.0097652 | 0.0097652 | 0 | 0 | 0 | 0 | 0 | 0 | 0 | 0.000105 | 0.0036751 | 0 | 0 | 0.010815 | 0.0030451 | 0 | 0 | 0 | 0 | 0.0031501 | 0 | 20.1939 | 0 | 0 | 0.0030451 | 0.0030451 | 0 | 0 | 0 | 0.010815 | 0 | 0 | 0 | 857125800 | 152000000000 | 0.56255
956 | 222 | Greenback Cutthroat trout | Oncorhynchus clarki stomias | Threatened | Wherever found | Salmonidae | 1 | 1 | Fishes | FALSE | No | Aqua WoE | Fish | No Critical Habitat Determination | No | FALSE | No | 0 | R_222_poly_190130_STD_NAD83_HUC12 | CONUS | 11b | CO | 1.2406 | 2.4763 | 1.2785 | 0 | 0.070266 | 0 | 0.70151 | 0.51006 | 0 | 0.1077 | 0.62555 | 0 | 0.36981 | 0.94281 | 0.36016 | 0.15166 | 0.00062348 | 1.41e-05 | 0 | 0.81332 | 0 | 26.4327 | 0 | 0 | 0.40492 | 1.6788 | 1.2785 | 0 | 0 | 0.94281 | 0 | 0.70151 | 0.51006 | 25550289000 | 152000000000 | 16.7691
957 | 222 | Greenback Cutthroat trout | Oncorhynchus clarki stomias | Threatened | Wherever found | Salmonidae | 1 | 1 | Fishes | FALSE | No | Aqua WoE | Fish | No Critical Habitat Determination | No | FALSE | No | 0 | R_222_poly_190130_STD_NAD83_HUC12 | CONUS | 13 | CO | 4.7186 | 4.7196 | 0.00097866 | 0 | 1.06e-05 | 0 | 0.00038295 | 0.00058507 | 0 | 2.13e-05 | 0.35977 | 0 | 0.18349 | 2.7942 | 0.0056698 | 3.3132 | 0 | 0 | 0 | 3.7453 | 0 | 56.2675 | 0 | 0 | 3.3156 | 3.3165 | 0.00097866 | 0 | 0 | 2.7942 | 0 | 0.00038295 | 0.00058507 | 8460571500 | 152000000000 | 5.5528
958 | 222 | Greenback Cutthroat trout | Oncorhynchus clarki stomias | Threatened | Wherever found | Salmonidae | 1 | 1 | Fishes | FALSE | No | Aqua WoE | Fish | No Critical Habitat Determination | No | FALSE | No | 0 | R_222_poly_190130_STD_NAD83_HUC12 | CONUS | 14 | CO | 1.1413 | 1.9672 | 1.1285 | 0 | 0.38058 | 0 | 0.43648 | 0.31341 | 0 | 0.074902 | 0.55741 | 0 | 0.10723 | 0.50631 | 0.44727 | 0.38376 | 0.077361 | 0.021015 | 0 | 0.23827 | 0 | 64.7654 | 0 | 0 | 0.73467 | 1.7041 | 1.1285 | 0 | 0 | 0.50631 | 0 | 0.43648 | 0.31341 | 68111928000 | 152000000000 | 44.703
959 | 222 | Greenback Cutthroat trout | Oncorhynchus clarki stomias | Threatened | Wherever found | Salmonidae | 1 | 1 | Fishes | FALSE | No | Aqua WoE | Fish | No Critical Habitat Determination | No | FALSE | No | 0 | R_222_poly_190130_STD_NAD83_HUC12 | CONUS | 14 | NM | 0.015138 | 0.45059 | 0.43592 | 0 | 0.19088 | 0 | 0.06268 | 0.18236 | 0 | 0 | 0 | 0 | 0 | 0.19088 | 0.0018922 | 0.0011826 | 0.01088 | 0 | 0 | 0.0011826 | 0 | 3.3634 | 0 | 0 | 0.013955 | 0.4494 | 0.43592 | 0 | 0 | 0.19088 | 0 | 0.06268 | 0.18236 | 380503800 | 152000000000 | 0.24973
960 | 222 | Greenback Cutthroat trout | Oncorhynchus clarki stomias | Threatened | Wherever found | Salmonidae | 1 | 1 | Fishes | FALSE | No | Aqua WoE | Fish | No Critical Habitat Determination | No | FALSE | No | 0 | R_222_poly_190130_STD_NAD83_HUC12 | CONUS | 14 | UT | 0.29248 | 2.1956 | 2.1576 | 0 | 1.6117 | 0 | 0.079403 | 0.50634 | 0 | 0 | 0.00020317 | 0 | 1.17e-05 | 2.0154 | 0.0017035 | 0.070581 | 0 | 0.00035554 | 0 | 0.24932 | 0 | 64.2068 | 0 | 0 | 0.07264 | 2.1797 | 2.1576 | 0 | 0 | 2.0154 | 0 | 0.079403 | 0.50634 | 23035343400 | 152000000000 | 15.1185
961 | 222 | Greenback Cutthroat trout | Oncorhynchus clarki stomias | Threatened | Wherever found | Salmonidae | 1 | 1 | Fishes | FALSE | No | Aqua WoE | Fish | No Critical Habitat Determination | No | FALSE | No | 0 | R_222_poly_190130_STD_NAD83_HUC12 | CONUS | 14 | WY | 0.0020256 | 0.0020256 | 0 | 0 | 0 | 0 | 0 | 0 | 0 | 0.0005064 | 0.0005064 | 0 | 0 | 0.0005064 | 0.0005064 | 0.0002532 | 0 | 0 | 0 | 0.001266 | 0 | 88.916 | 0 | 0 | 0.00075959 | 0.00075959 | 0 | 0 | 0 | 0.0005064 | 0 | 0 | 0 | 355453200 | 152000000000 | 0.23329
962 | 222 | Greenback Cutthroat trout | Oncorhynchus clarki stomias | Threatened | Wherever found | Salmonidae | 1 | 1 | Fishes | FALSE | No | Aqua WoE | Fish | No Critical Habitat Determination | No | FALSE | No | 0 | R_222_poly_190130_STD_NAD83_HUC12 | CONUS | 14 | AZ | 0 | 0.53842 | 0.53842 | 0 | 4.3e-05 | 0 | 0.10633 | 0.43209 | 0 | 0 | 0 | 0 | 0 | 4.3e-05 | 0 | 0 | 0 | 0 | 0 | 0 | 0 | 1.6717 | 0 | 0 | 0 | 0.53842 | 0.53842 | 0 | 0 | 4.3e-05 | 0 | 0.10633 | 0.43209 | 2092293000 | 152000000000 | 1.3732
963 | 222 | Greenback Cutthroat trout | Oncorhynchus clarki stomias | Threatened | Wherever found | Salmonidae | 1 | 1 | Fishes | FALSE | No | Aqua WoE | Fish | No Critical Habitat Determination | No | FALSE | No | 0 | R_222_poly_190130_STD_NAD83_HUC12 | CONUS | 10a | WY | 0 | 0 | 0 | 0 | 0 | 0 | 0 | 0 | 0 | 0 | 0 | 0 | 0 | 0 | 0 | 0 | 0 | 0 | 0 | 0 | 0 | 99.6925 | 0 | 0 | 0 | 0 | 0 | 0 | 0 | 0 | 0 | 0 | 0 | 165951900 | 152000000000 | 0.10892
964 | 222 | Greenback Cutthroat trout | Oncorhynchus clarki stomias | Threatened | Wherever found | Salmonidae | 1 | 1 | Fishes | FALSE | No | Aqua WoE | Fish | No Critical Habitat Determination | No | FALSE | No | 0 | R_222_poly_190130_STD_NAD83_HUC12 | CONUS | 11a | CO | 0 | 0 | 0 | 0 | 0 | 0 | 0 | 0 | 0 | 0 | 0 | 0 | 0 | 0 | 0 | 0 | 0 | 0 | 0 | 0 | 0 | 99.3235 | 0 | 0 | 0 | 0 | 0 | 0 | 0 | 0 | 0 | 0 | 0 | 241209000 | 152000000000 | 0.15831
965 | 223 | Paiute cutthroat trout | Oncorhynchus clarkii seleniris | Threatened | Wherever found | Salmonidae | 1 | 1 | Fishes | FALSE | No | Aqua WoE | Fish | No Critical Habitat Determination | No | FALSE | No | 0 | R_223_poly_190130_STD_NAD83_HUC12 | CONUS | 16a | CA | 0.027172 | 1.2328 | 1.207 | 0 | 0.011583 | 0 | 0.53682 | 0.65888 | 0 | 0 | 0 | 0 | 0 | 0.011583 | 0 | 0.026593 | 0.00048262 | 0.00043436 | 0 | 0.00024131 | 0 | 84.858 | 0 | 0 | 0.02722 | 1.2329 | 1.207 | 0 | 0 | 0.011583 | 0 | 0.53682 | 0.65888 | 1864808100 | 8099035200 | 23.0251
966 | 223 | Paiute cutthroat trout | Oncorhynchus clarkii seleniris | Threatened | Wherever found | Salmonidae | 1 | 1 | Fishes | FALSE | No | Aqua WoE | Fish | No Critical Habitat Determination | No | FALSE | No | 0 | R_223_poly_190130_STD_NAD83_HUC12 | CONUS | 16a | NV | 0.52511 | 7.174 | 6.6941 | 0 | 0.060172 | 0 | 4.6103 | 2.0297 | 0 | 0 | 0 | 0 | 0 | 0.060172 | 0.078664 | 0.22924 | 0 | 0 | 0 | 0.21867 | 0 | 89.0543 | 0 | 0 | 0.30673 | 6.9591 | 6.6941 | 0 | 0 | 0.060172 | 0 | 4.6103 | 2.0297 | 306621000 | 8099035200 | 3.7859
967 | 223 | Paiute cutthroat trout | Oncorhynchus clarkii seleniris | Threatened | Wherever found | Salmonidae | 1 | 1 | Fishes | FALSE | No | Aqua WoE | Fish | No Critical Habitat Determination | No | FALSE | No | 0 | R_223_poly_190130_STD_NAD83_HUC12 | CONUS | 18a | CA | 0.00072101 | 0.58035 | 0.57969 | 0 | 0.0041201 | 0 | 0.27321 | 0.3032 | 0 | 0 | 0 | 0 | 0 | 0.0059226 | 0.00017167 | 1.72e-05 | 0.000103 | 0.00065235 | 0.00077251 | 0.00046351 | 0 | 96.2881 | 0 | 0 | 0.0017167 | 0.58079 | 0.57969 | 0 | 0 | 0.0059226 | 0 | 0.27321 | 0.3032 | 5242627800 | 8099035200 | 64.7315
968 | 223 | Paiute cutthroat trout | Oncorhynchus clarkii seleniris | Threatened | Wherever found | Salmonidae | 1 | 1 | Fishes | FALSE | No | Aqua WoE | Fish | No Critical Habitat Determination | No | FALSE | No | 0 | R_223_poly_190130_STD_NAD83_HUC12 | CONUS | 18b | CA | 0.033113 | 1.4486 | 1.4235 | 0 | 0.16938 | 0 | 0.4674 | 0.79091 | 0 | 0 | 0 | 0 | 0 | 0.16938 | 0.0057817 | 0.0032851 | 0.0053875 | 0.0044677 | 0.0022338 | 0.01971 | 0 | 59.0512 | 0 | 0 | 0.020236 | 1.4332 | 1.4235 | 0 | 0 | 0.16938 | 0 | 0.4674 | 0.79091 | 684918900 | 8099035200 | 8.4568
969 | 223 | Paiute cutthroat trout | Oncorhynchus clarkii seleniris | Threatened | Wherever found | Salmonidae | 1 | 1 | Fishes | FALSE | No | Aqua WoE | Fish | No Critical Habitat Determination | No | FALSE | No | 0 | R_223_poly_190130_STD_NAD83_HUC12 | CONUS | 16b | NV | 0 | 21.2121 | 21.2121 | 0 | 0 | 0 | 18.1818 | 3.0303 | 0 | 0 | 0 | 0 | 0 | 0 | 0 | 0 | 0 | 0 | 0 | 0 | 0 | 95.4545 | 0 | 0 | 0 | 21.2121 | 21.2121 | 0 | 0 | 0 | 0 | 18.1818 | 3.0303 | 59400 | 8099035200 | 0.00073342
970 | 224 | Okaloosa darter | Etheostoma okaloosae | Threatened | Wherever found | Percidae | 1 | 1 | Fishes | FALSE | No | Aqua WoE | Fish | No Critical Habitat Determination | No | FALSE | No | 0 | R_224_poly_190130_STD_NAD83_HUC12 | CONUS | 3 | AL | 6.3536 | 14.7383 | 10.0742 | 0 | 5.374 | 0 | 0.46629 | 4.2872 | 0 | 0 | 0 | 0 | 0 | 5.374 | 4.2295 | 0.029833 | 0.6489 | 0 | 0 | 2.4692 | 0 | 25.1944 | 0 | 0 | 4.8497 | 13.4937 | 10.0742 | 0.012837 | 0 | 5.3599 | 0 | 0.46629 | 4.2872 | 497779200 | 7817667300 | 6.3674
971 | 224 | Okaloosa darter | Etheostoma okaloosae | Threatened | Wherever found | Percidae | 1 | 1 | Fishes | FALSE | No | Aqua WoE | Fish | No Critical Habitat Determination | No | FALSE | No | 0 | R_224_poly_190130_STD_NAD83_HUC12 | CONUS | 3 | FL | 1.4564 | 13.846 | 13.3255 | 0 | 4.5524 | 0 | 3.2843 | 5.5474 | 0 | 0 | 0 | 0 | 0 | 4.5524 | 0.23148 | 0.027701 | 0.28562 | 0 | 7.38e-05 | 1.0262 | 0 | 25.6558 | 0 | 0 | 0.52855 | 13.4834 | 13.3255 | 4.5523 | 0 | 1.23e-05 | 0 | 3.2843 | 5.5474 | 7319888100 | 7817667300 | 93.6326
972 | 225 | Mohave tui chub | Gila bicolor ssp. mohavensis | Endangered | Wherever found | Cyprinidae | 1 | 1 | Fishes | FALSE | No | Aqua WoE | Fish | No Critical Habitat Determination | No | FALSE | No | 0 | R_225_poly_190130_STD_NAD83_HUC12 | CONUS | 18b | CA | 0.089825 | 9.2934 | 9.2409 | 0 | 0.084477 | 0 | 6.4785 | 2.6845 | 0 | 0 | 0 | 0 | 0 | 0.084477 | 0.000155 | 0.022282 | 0.0025576 | 0.00019375 | 0.022011 | 0.069403 | 0 | 99.5067 | 0 | 0 | 0.0453 | 9.2621 | 9.2409 | 0 | 0 | 0.084477 | 0 | 6.4785 | 2.6845 | 2322520200 | 2813971500 | 82.5353
973 | 225 | Mohave tui chub | Gila bicolor ssp. mohavensis | Endangered | Wherever found | Cyprinidae | 1 | 1 | Fishes | FALSE | No | Aqua WoE | Fish | No Critical Habitat Determination | No | FALSE | No | 0 | R_225_poly_190130_STD_NAD83_HUC12 | CONUS | 16b | CA | 0 | 1.4737 | 1.4737 | 0 | 0.00073253 | 0 | 0.1824 | 1.2907 | 0 | 0 | 0 | 0 | 0 | 0.00073253 | 0 | 0 | 0 | 0 | 0 | 0 | 0 | 100 | 0 | 0 | 0 | 1.4737 | 1.4737 | 0 | 0 | 0.00073253 | 0 | 0.1824 | 1.2907 | 491449500 | 2813971500 | 17.4646
974 | 225 | Mohave tui chub | Gila bicolor ssp. mohavensis | Endangered | Wherever found | Cyprinidae | 1 | 1 | Fishes | FALSE | No | Aqua WoE | Fish | No Critical Habitat Determination | No | FALSE | No | 0 | R_225_poly_190130_STD_NAD83_HUC12 | CONUS | 18a | CA | 0 | 0 | 0 | 0 | 0 | 0 | 0 | 0 | 0 | 0 | 0 | 0 | 0 | 0 | 0 | 0 | 0 | 0 | 0 | 0 | 0 | 100 | 0 | 0 | 0 | 0 | 0 | 0 | 0 | 0 | 0 | 0 | 0 | 1800 | 2813971500 | 6.4e-05
975 | 226 | Pahranagat roundtail chub | Gila robusta jordani | Endangered | Wherever found | Cyprinidae | 1 | 1 | Fishes | FALSE | No | Aqua WoE | Fish | No Critical Habitat Determination | No | FALSE | No | 0 | R_226_poly_190130_STD_NAD83_HUC12 | CONUS | 15b | NV | 0.032409 | 0.66502 | 0.63267 | 0 | 0.00076967 | 0 | 0.16347 | 0.4687 | 0 | 0 | 0 | 0 | 0 | 0.00090711 | 0.00024739 | 0 | 0 | 0 | 0 | 0.032299 | 0 | 89.1323 | 0 | 0 | 0.00024739 | 0.63292 | 0.63267 | 0 | 0 | 0.00090711 | 0 | 0.16347 | 0.4687 | 3274136100 | 12548566800 | 26.0917
976 | 226 | Pahranagat roundtail chub | Gila robusta jordani | Endangered | Wherever found | Cyprinidae | 1 | 1 | Fishes | FALSE | No | Aqua WoE | Fish | No Critical Habitat Determination | No | FALSE | No | 0 | R_226_poly_190130_STD_NAD83_HUC12 | CONUS | 16a | NV | 0.00035962 | 0.046811 | 0.046451 | 0 | 0 | 0 | 0.027691 | 0.01876 | 0 | 0 | 0 | 0 | 0 | 0.00035962 | 0 | 0 | 0 | 0 | 0 | 0.00035962 | 0 | 82.8304 | 0 | 0 | 0 | 0.046451 | 0.046451 | 0 | 0 | 0.00035962 | 0 | 0.027691 | 0.01876 | 1501568100 | 12548566800 | 11.9661
977 | 226 | Pahranagat roundtail chub | Gila robusta jordani | Endangered | Wherever found | Cyprinidae | 1 | 1 | Fishes | FALSE | No | Aqua WoE | Fish | No Critical Habitat Determination | No | FALSE | No | 0 | R_226_poly_190130_STD_NAD83_HUC12 | CONUS | 16b | NV | 0.0015473 | 0.098235 | 0.096817 | 0 | 0.0029501 | 0 | 0.032769 | 0.061127 | 0 | 0 | 0 | 0 | 0 | 0.0029645 | 0 | 0 | 0 | 0 | 0 | 0.0015473 | 0 | 94.0798 | 0 | 0 | 0 | 0.096817 | 0.096817 | 0 | 0 | 0.0029645 | 0 | 0.032769 | 0.061127 | 6223566600 | 12548566800 | 49.5958
978 | 226 | Pahranagat roundtail chub | Gila robusta jordani | Endangered | Wherever found | Cyprinidae | 1 | 1 | Fishes | FALSE | No | Aqua WoE | Fish | No Critical Habitat Determination | No | FALSE | No | 0 | R_226_poly_190130_STD_NAD83_HUC12 | CONUS | 15a | NV | 0 | 0.00031413 | 0.00031413 | 0 | 0.00015706 | 0 | 0 | 0.00015706 | 0 | 0 | 0 | 0 | 0 | 0.00015706 | 0 | 0 | 0 | 0 | 0 | 0 | 0 | 98.3712 | 0 | 0 | 0 | 0.00031413 | 0.00031413 | 0 | 0 | 0.00015706 | 0 | 0 | 0.00015706 | 573010200 | 12548566800 | 4.5663
979 | 226 | Pahranagat roundtail chub | Gila robusta jordani | Endangered | Wherever found | Cyprinidae | 1 | 1 | Fishes | FALSE | No | Aqua WoE | Fish | No Critical Habitat Determination | No | FALSE | No | 0 | R_226_poly_190130_STD_NAD83_HUC12 | CONUS | 16a | UT | 0 | 0.12733 | 0.12733 | 0 | 0 | 0 | 0.018634 | 0.1087 | 0 | 0 | 0 | 0 | 0 | 0 | 0 | 0 | 0 | 0 | 0 | 0 | 0 | 84.2339 | 0 | 0 | 0 | 0.12733 | 0.12733 | 0 | 0 | 0 | 0 | 0.018634 | 0.1087 | 753470100 | 12548566800 | 6.0044
980 | 226 | Pahranagat roundtail chub | Gila robusta jordani | Endangered | Wherever found | Cyprinidae | 1 | 1 | Fishes | FALSE | No | Aqua WoE | Fish | No Critical Habitat Determination | No | FALSE | No | 0 | R_226_poly_190130_STD_NAD83_HUC12 | CONUS | 16b | UT | 0 | 0.0103 | 0.0103 | 0 | 0.0103 | 0 | 0 | 0 | 0 | 0 | 0 | 0 | 0 | 0.0103 | 0 | 0 | 0 | 0 | 0 | 0 | 0 | 87.447 | 0 | 0 | 0 | 0.0103 | 0.0103 | 0 | 0 | 0.0103 | 0 | 0 | 0 | 218450700 | 12548566800 | 1.7408
981 | 226 | Pahranagat roundtail chub | Gila robusta jordani | Endangered | Wherever found | Cyprinidae | 1 | 1 | Fishes | FALSE | No | Aqua WoE | Fish | No Critical Habitat Determination | No | FALSE | No | 0 | R_226_poly_190130_STD_NAD83_HUC12 | CONUS | 15a | UT | 0 | 0 | 0 | 0 | 0 | 0 | 0 | 0 | 0 | 0 | 0 | 0 | 0 | 0 | 0 | 0 | 0 | 0 | 0 | 0 | 0 | 53.6528 | 0 | 0 | 0 | 0 | 0 | 0 | 0 | 0 | 0 | 0 | 0 | 3437100 | 12548566800 | 0.02739
982 | 226 | Pahranagat roundtail chub | Gila robusta jordani | Endangered | Wherever found | Cyprinidae | 1 | 1 | Fishes | FALSE | No | Aqua WoE | Fish | No Critical Habitat Determination | No | FALSE | No | 0 | R_226_poly_190130_STD_NAD83_HUC12 | CONUS | 15b | UT | 0 | 0 | 0 | 0 | 0 | 0 | 0 | 0 | 0 | 0 | 0 | 0 | 0 | 0 | 0 | 0 | 0 | 0 | 0 | 0 | 0 | 100 | 0 | 0 | 0 | 0 | 0 | 0 | 0 | 0 | 0 | 0 | 0 | 927900 | 12548566800 | 0.0073945
983 | 227 | Kendall Warm Springs dace | Rhinichthys osculus thermalis | Endangered | Wherever found | Cyprinidae | 1 | 1 | Fishes | FALSE | No | Aqua WoE | Fish | No Critical Habitat Determination | No | FALSE | No | 0 | R_227_poly_190130_STD_NAD83_HUC12 | CONUS | 14 | WY | 0.00016478 | 0.00016478 | 0 | 0 | 0 | 0 | 0 | 0 | 0 | 0 | 0 | 0 | 0 | 0 | 0 | 0.00016478 | 0 | 0 | 0 | 0 | 0 | 99.5414 | 0 | 0 | 0.00016478 | 0.00016478 | 0 | 0 | 0 | 0 | 0 | 0 | 0 | 546173100 | 546315300 | 99.974
984 | 227 | Kendall Warm Springs dace | Rhinichthys osculus thermalis | Endangered | Wherever found | Cyprinidae | 1 | 1 | Fishes | FALSE | No | Aqua WoE | Fish | No Critical Habitat Determination | No | FALSE | No | 0 | R_227_poly_190130_STD_NAD83_HUC12 | CONUS | 17a | WY | 0 | 0 | 0 | 0 | 0 | 0 | 0 | 0 | 0 | 0 | 0 | 0 | 0 | 0 | 0 | 0 | 0 | 0 | 0 | 0 | 0 | 100 | 0 | 0 | 0 | 0 | 0 | 0 | 0 | 0 | 0 | 0 | 0 | 19800 | 546315300 | 0.0036243
985 | 227 | Kendall Warm Springs dace | Rhinichthys osculus thermalis | Endangered | Wherever found | Cyprinidae | 1 | 1 | Fishes | FALSE | No | Aqua WoE | Fish | No Critical Habitat Determination | No | FALSE | No | 0 | R_227_poly_190130_STD_NAD83_HUC12 | CONUS | 17b | WY | 0 | 0 | 0 | 0 | 0 | 0 | 0 | 0 | 0 | 0 | 0 | 0 | 0 | 0 | 0 | 0 | 0 | 0 | 0 | 0 | 0 | 100 | 0 | 0 | 0 | 0 | 0 | 0 | 0 | 0 | 0 | 0 | 0 | 122400 | 546315300 | 0.022405
986 | 228 | Fountain darter | Etheostoma fonticola | Endangered | Wherever found | Percidae | 1 | 1 | Fishes | TRUE | Yes | Aqua WoE | Fish | Aqua WoE | Yes | FALSE | No | CH_228_poly_20181208_STD_WGS84_NAD83_HUC12 | R_228_poly_190130_STD_NAD83_HUC12 | CONUS | 12a | TX | 5.3918 | 16.9168 | 12.5972 | 0 | 1.079 | 0 | 3.9794 | 7.5528 | 0 | 0 | 0 | 0 | 0 | 1.079 | 3.8759 | 0.0083698 | 0.33706 | 0 | 0.00023249 | 4.2435 | 4.2435 | 0.93035 | 4.2435 | 4.2435 | 3.9449 | 15.8937 | 12.5972 | 0 | 0 | 1.079 | 0 | 3.9794 | 7.5528 | 5032378800 | 5032378800 | 100
987 | 229 | Watercress darter | Etheostoma nuchale | Endangered | Wherever found | Percidae | 1 | 1 | Fishes | FALSE | No | Aqua WoE | Fish | No Critical Habitat Determination | No | FALSE | No | 0 | R_229_poly_190130_STD_NAD83_HUC12 | CONUS | 3 | AL | 0.13203 | 33.2301 | 33.1086 | 0 | 0.087905 | 0 | 17.8402 | 15.2013 | 0 | 0 | 0 | 0 | 0 | 0.087905 | 0.11904 | 0.0059301 | 0.0021366 | 0.00052324 | 0 | 0.01029 | 0 | 0 | 0 | 0 | 0.12458 | 33.2234 | 33.1087 | 0 | 0 | 0.087905 | 4.36e-05 | 17.8402 | 15.2013 | 2064050100 | 2064050100 | 100
988 | 230 | Pecos gambusia | Gambusia nobilis | Endangered | Wherever found | Poeciliidae | 1 | 1 | Fishes | FALSE | No | Aqua WoE | Fish | No Critical Habitat Determination | No | FALSE | No | 0 | R_230_poly_190130_STD_NAD83_HUC12 | CONUS | 12b | NM | 0.63794 | 2.7726 | 2.436 | 0 | 1.2428 | 0 | 0.041665 | 1.1645 | 0 | 0 | 0 | 0 | 0 | 1.2428 | 0.067078 | 0.0052768 | 0.00084428 | 0 | 0 | 0.5953 | 0 | 0.64157 | 0 | 0 | 0.071215 | 2.4694 | 2.436 | 0 | 0 | 1.2428 | 0 | 0.041665 | 1.1645 | 2131987500 | 66352935600 | 3.2131
989 | 230 | Pecos gambusia | Gambusia nobilis | Endangered | Wherever found | Poeciliidae | 1 | 1 | Fishes | FALSE | No | Aqua WoE | Fish | No Critical Habitat Determination | No | FALSE | No | 0 | R_230_poly_190130_STD_NAD83_HUC12 | CONUS | 13 | NM | 0.89462 | 3.4405 | 2.8628 | 0 | 1.805 | 0 | 0.31074 | 0.84398 | 0 | 0 | 0 | 0 | 0 | 1.805 | 0.51185 | 0.021129 | 0.25445 | 0.00035948 | 0 | 0.41612 | 0 | 42.6255 | 0 | 0 | 0.75624 | 3.366 | 2.8628 | 0 | 0 | 1.805 | 0 | 0.31074 | 0.84398 | 31295538900 | 66352935600 | 47.1653
990 | 230 | Pecos gambusia | Gambusia nobilis | Endangered | Wherever found | Poeciliidae | 1 | 1 | Fishes | FALSE | No | Aqua WoE | Fish | No Critical Habitat Determination | No | FALSE | No | 0 | R_230_poly_190130_STD_NAD83_HUC12 | CONUS | 13 | TX | 0.23739 | 4.3247 | 4.2332 | 0 | 3.1936 | 0 | 0.23003 | 0.84908 | 0 | 0 | 0 | 0 | 0 | 3.1936 | 0.013186 | 0.021668 | 0.11101 | 0.015605 | 0 | 0.10884 | 0.10243 | 0.24372 | 0.10243 | 0.10243 | 0.14701 | 4.2864 | 4.2332 | 0 | 0 | 3.1936 | 0 | 0.23003 | 0.84908 | 32925409200 | 66352935600 | 49.6216
991 | 231 | Warm Springs pupfish | Cyprinodon nevadensis pectoralis | Endangered | Wherever found | Cyprinodontidae | 1 | 1 | Fishes | FALSE | No | Aqua WoE | Fish | No Critical Habitat Determination | No | FALSE | No | 0 | R_231_poly_190130_STD_NAD83_HUC12 | CONUS | 18b | NV | 0.0016969 | 0.13406 | 0.13236 | 0 | 0 | 0 | 0.11878 | 0.013575 | 0 | 0 | 0 | 0 | 0 | 0 | 0 | 0 | 0 | 0 | 0 | 0.0016969 | 0 | 99.3136 | 0 | 0 | 0 | 0.13236 | 0.13236 | 0 | 0 | 0 | 0 | 0.11878 | 0.013575 | 106074000 | 145779300 | 72.7634
992 | 231 | Warm Springs pupfish | Cyprinodon nevadensis pectoralis | Endangered | Wherever found | Cyprinodontidae | 1 | 1 | Fishes | FALSE | No | Aqua WoE | Fish | No Critical Habitat Determination | No | FALSE | No | 0 | R_231_poly_190130_STD_NAD83_HUC12 | CONUS | 18b | CA | 0 | 0 | 0 | 0 | 0 | 0 | 0 | 0 | 0 | 0 | 0 | 0 | 0 | 0 | 0 | 0 | 0 | 0 | 0 | 0 | 0 | 100 | 0 | 0 | 0 | 0 | 0 | 0 | 0 | 0 | 0 | 0 | 0 | 39705300 | 145779300 | 27.2366
993 | 232 | Unarmored threespine stickleback | Gasterosteus aculeatus williamsoni | Endangered | Wherever found | Gasterosteidae | 1 | 1 | Fishes | Not Prudent | No | Aqua WoE | Fish | No Critical Habitat Determination | No | FALSE | No | 0 | R_232_poly_190130_STD_NAD83_HUC12 | CONUS | 18a | CA | 0.93455 | 10.9911 | 10.3531 | 0 | 0.34741 | 0 | 4.4984 | 5.5179 | 0 | 0 | 0 | 0 | 0 | 0.34741 | 0.025396 | 0.75846 | 0.64766 | 0.74275 | 0.029468 | 0.18487 | 0 | 64.7653 | 0 | 0 | 1.2255 | 11.223 | 10.3531 | 0 | 0 | 0.34741 | 0 | 4.4984 | 5.5179 | 4376602800 | 5727165300 | 76.4183
994 | 232 | Unarmored threespine stickleback | Gasterosteus aculeatus williamsoni | Endangered | Wherever found | Gasterosteidae | 1 | 1 | Fishes | Not Prudent | No | Aqua WoE | Fish | No Critical Habitat Determination | No | FALSE | No | 0 | R_232_poly_190130_STD_NAD83_HUC12 | CONUS | 18b | CA | 1.2116 | 11.4867 | 11.3499 | 0 | 2.0479 | 0 | 3.4774 | 5.864 | 0 | 0 | 0 | 0 | 0 | 2.0479 | 0.077168 | 1.0619 | 0.41216 | 0.053311 | 0.041916 | 0.34599 | 0 | 75.5101 | 0 | 0 | 1.1429 | 11.4359 | 11.3499 | 0 | 0 | 2.0479 | 0 | 3.4774 | 5.864 | 1350562500 | 5727165300 | 23.5817
995 | 233 | Lahontan cutthroat trout | Oncorhynchus clarkii henshawi | Threatened | Wherever found | Salmonidae | 1 | 1 | Fishes | FALSE | No | Aqua WoE | Fish | No Critical Habitat Determination | No | FALSE | No | 0 | R_233_poly_190130_STD_NAD83_HUC12 | CONUS | 15b | AZ | 0.095919 | 2.6538 | 2.6091 | 0 | 0.15684 | 0 | 1.9639 | 0.49683 | 0 | 0 | 0 | 0 | 0 | 0.15684 | 0.00212 | 0.02464 | 0.0044799 | 0 | 0.00071999 | 0.069559 | 0 | 90.093 | 0 | 0 | 0.03184 | 2.6302 | 2.6091 | 0 | 0 | 0.15684 | 0 | 1.9639 | 0.49683 | 2250034200 | 255000000000 | 0.88266
996 | 233 | Lahontan cutthroat trout | Oncorhynchus clarkii henshawi | Threatened | Wherever found | Salmonidae | 1 | 1 | Fishes | FALSE | No | Aqua WoE | Fish | No Critical Habitat Determination | No | FALSE | No | 0 | R_233_poly_190130_STD_NAD83_HUC12 | CONUS | 15b | CA | 1.9533 | 3.098 | 2.1771 | 0 | 1.6501 | 0 | 0.27942 | 0.25022 | 0 | 0 | 0 | 0 | 0 | 1.6501 | 1.5323 | 0.44319 | 1.5705 | 0 | 2.6192 | 0.44776 | 0 | 93.7553 | 0 | 0 | 2.7393 | 3.6416 | 2.1771 | 0 | 0 | 1.6501 | 0 | 0.27942 | 0.25022 | 551745000 | 255000000000 | 0.21644
997 | 233 | Lahontan cutthroat trout | Oncorhynchus clarkii henshawi | Threatened | Wherever found | Salmonidae | 1 | 1 | Fishes | FALSE | No | Aqua WoE | Fish | No Critical Habitat Determination | No | FALSE | No | 0 | R_233_poly_190130_STD_NAD83_HUC12 | CONUS | 15b | NV | 0.017954 | 6.3566 | 6.3416 | 0 | 0.073962 | 0 | 5.3667 | 0.90208 | 0 | 0 | 0 | 0 | 0 | 0.073962 | 0.00026899 | 0.0014079 | 7.44e-05 | 0 | 0 | 0.016311 | 0 | 81.1805 | 0 | 0 | 0.0016941 | 6.3417 | 6.3416 | 0 | 0 | 0.073962 | 0 | 5.3667 | 0.90208 | 15725240100 | 255000000000 | 6.1688
998 | 233 | Lahontan cutthroat trout | Oncorhynchus clarkii henshawi | Threatened | Wherever found | Salmonidae | 1 | 1 | Fishes | FALSE | No | Aqua WoE | Fish | No Critical Habitat Determination | No | FALSE | No | 0 | R_233_poly_190130_STD_NAD83_HUC12 | CONUS | 16a | CA | 0.0092377 | 2.0022 | 1.9935 | 0 | 0.0043508 | 0 | 1.1549 | 0.83477 | 0 | 0 | 0 | 0 | 0 | 0.0045806 | 0 | 0.0084411 | 0.00049023 | 0.00024511 | 0 | 0.00035235 | 0 | 84.0553 | 0 | 0 | 0.0090845 | 2.0022 | 1.9935 | 0 | 0 | 0.0045806 | 0 | 1.1549 | 0.83477 | 5874817500 | 255000000000 | 2.3046
999 | 233 | Lahontan cutthroat trout | Oncorhynchus clarkii henshawi | Threatened | Wherever found | Salmonidae | 1 | 1 | Fishes | FALSE | No | Aqua WoE | Fish | No Critical Habitat Determination | No | FALSE | No | 0 | R_233_poly_190130_STD_NAD83_HUC12 | CONUS | 16a | ID | 5.0916 | 7.0932 | 2.5344 | 0 | 2.0786 | 0 | 0.07638 | 0.39337 | 0 | 0 | 0 | 0 | 0 | 10.2379 | 0.18612 | 0.14377 | 0 | 0 | 0 | 4.9523 | 0 | 52.1027 | 0 | 0 | 0.26766 | 2.7673 | 2.5344 | 0 | 0 | 10.2379 | 0 | 0.07638 | 0.39337 | 941480100 | 255000000000 | 0.36933
1000 | 233 | Lahontan cutthroat trout | Oncorhynchus clarkii henshawi | Threatened | Wherever found | Salmonidae | 1 | 1 | Fishes | FALSE | No | Aqua WoE | Fish | No Critical Habitat Determination | No | FALSE | No | 0 | R_233_poly_190130_STD_NAD83_HUC12 | CONUS | 16a | NV | 0.11677 | 0.84342 | 0.74957 | 0 | 0.18977 | 0 | 0.33082 | 0.23566 | 0 | 0 | 0 | 0 | 0 | 0.20739 | 0.021441 | 0.036544 | 0 | 5.61e-06 | 0 | 0.064611 | 0 | 80.8541 | 0 | 0 | 0.056996 | 0.79751 | 0.74957 | 0 | 0 | 0.20739 | 0 | 0.33082 | 0.23566 | 48124734300 | 255000000000 | 18.8788
1001 | 233 | Lahontan cutthroat trout | Oncorhynchus clarkii henshawi | Threatened | Wherever found | Salmonidae | 1 | 1 | Fishes | FALSE | No | Aqua WoE | Fish | No Critical Habitat Determination | No | FALSE | No | 0 | R_233_poly_190130_STD_NAD83_HUC12 | CONUS | 16a | OR | 0.058071 | 0.21612 | 0.15953 | 0 | 0.012682 | 0 | 0.025216 | 0.12163 | 0 | 0 | 0 | 0.0069715 | 0 | 0.012682 | 0.0038566 | 0.0015575 | 0 | 0 | 0 | 0.046353 | 0 | 89.4 | 0 | 0 | 0.018096 | 0.16487 | 0.15953 | 0 | 0.012682 | 0.012682 | 0 | 0.025216 | 0.12163 | 1213513200 | 255000000000 | 0.47605
1002 | 233 | Lahontan cutthroat trout | Oncorhynchus clarkii henshawi | Threatened | Wherever found | Salmonidae | 1 | 1 | Fishes | FALSE | No | Aqua WoE | Fish | No Critical Habitat Determination | No | FALSE | No | 0 | R_233_poly_190130_STD_NAD83_HUC12 | CONUS | 16a | UT | 3.8427 | 8.4448 | 5.7782 | 0 | 4.2198 | 0 | 0.79226 | 0.85925 | 0 | 0 | 0 | 0 | 0 | 5.5815 | 1.4087 | 0.21246 | 0.069983 | 0 | 0 | 2.465 | 0 | 14.349 | 0 | 0 | 1.5755 | 7.1811 | 5.7802 | 0 | 0 | 5.5815 | 0.0021022 | 0.79226 | 0.85925 | 11944573200 | 255000000000 | 4.6857
1003 | 233 | Lahontan cutthroat trout | Oncorhynchus clarkii henshawi | Threatened | Wherever found | Salmonidae | 1 | 1 | Fishes | FALSE | No | Aqua WoE | Fish | No Critical Habitat Determination | No | FALSE | No | 0 | R_233_poly_190130_STD_NAD83_HUC12 | CONUS | 16b | CA | 0.0010407 | 0.70716 | 0.70652 | 0 | 0.06372 | 0 | 0.12344 | 0.52233 | 0 | 0 | 0 | 0 | 0 | 0.06372 | 0.0006404 | 0 | 0.0001601 | 0 | 0 | 0.00024015 | 0 | 82.2233 | 0 | 0 | 0.0008005 | 0.70708 | 0.70652 | 0 | 0 | 0.06372 | 0 | 0.12344 | 0.52233 | 1124293500 | 255000000000 | 0.44105
1004 | 233 | Lahontan cutthroat trout | Oncorhynchus clarkii henshawi | Threatened | Wherever found | Salmonidae | 1 | 1 | Fishes | FALSE | No | Aqua WoE | Fish | No Critical Habitat Determination | No | FALSE | No | 0 | R_233_poly_190130_STD_NAD83_HUC12 | CONUS | 16b | ID | 1.6968 | 16.3633 | 16.3522 | 0 | 13.678 | 0 | 0.90245 | 1.9549 | 0 | 0 | 0 | 0 | 0 | 13.6868 | 0 | 0.011032 | 0 | 0 | 0 | 1.6858 | 0 | 15.5292 | 0 | 0 | 0.011032 | 16.3522 | 16.3522 | 0 | 0 | 13.6868 | 0 | 0.90245 | 1.9549 | 40788900 | 255000000000 | 0.016001
1005 | 233 | Lahontan cutthroat trout | Oncorhynchus clarkii henshawi | Threatened | Wherever found | Salmonidae | 1 | 1 | Fishes | FALSE | No | Aqua WoE | Fish | No Critical Habitat Determination | No | FALSE | No | 0 | R_233_poly_190130_STD_NAD83_HUC12 | CONUS | 16b | NV | 0.21285 | 1.3844 | 1.239 | 0 | 0.39602 | 0 | 0.50738 | 0.34859 | 0 | 0 | 0 | 3.08e-06 | 0 | 0.40814 | 0.072083 | 0.074363 | 0 | 0.00059588 | 0 | 0.083123 | 0 | 80.5329 | 0 | 0 | 0.14209 | 1.3414 | 1.239 | 0 | 1.54e-06 | 0.40814 | 0 | 0.50738 | 0.34859 | 117000000000 | 255000000000 | 45.9187
1006 | 233 | Lahontan cutthroat trout | Oncorhynchus clarkii henshawi | Threatened | Wherever found | Salmonidae | 1 | 1 | Fishes | FALSE | No | Aqua WoE | Fish | No Critical Habitat Determination | No | FALSE | No | 0 | R_233_poly_190130_STD_NAD83_HUC12 | CONUS | 16b | OR | 0.013591 | 0.38987 | 0.37804 | 0 | 0.0010068 | 0 | 0.0090609 | 0.36823 | 0 | 0 | 0 | 0.010571 | 0 | 0.0010068 | 0.00025169 | 0.00025169 | 0 | 0 | 0 | 0.0027686 | 0 | 90.8142 | 0 | 0 | 0.0015102 | 0.37854 | 0.37804 | 0 | 0.0010068 | 0.0010068 | 0 | 0.0090609 | 0.36823 | 357579900 | 255000000000 | 0.14027
1007 | 233 | Lahontan cutthroat trout | Oncorhynchus clarkii henshawi | Threatened | Wherever found | Salmonidae | 1 | 1 | Fishes | FALSE | No | Aqua WoE | Fish | No Critical Habitat Determination | No | FALSE | No | 0 | R_233_poly_190130_STD_NAD83_HUC12 | CONUS | 16b | UT | 0.11789 | 0.42181 | 0.32018 | 0 | 0.048183 | 0 | 0.16568 | 0.10792 | 0 | 0 | 0 | 0 | 0 | 0.04882 | 0.0010858 | 6.26e-05 | 0.0003863 | 0 | 0 | 0.11726 | 0 | 61.3253 | 0 | 0 | 0.0015348 | 0.32149 | 0.32018 | 0 | 0 | 0.04882 | 0 | 0.16568 | 0.10792 | 8620289100 | 255000000000 | 3.3816
1008 | 233 | Lahontan cutthroat trout | Oncorhynchus clarkii henshawi | Threatened | Wherever found | Salmonidae | 1 | 1 | Fishes | FALSE | No | Aqua WoE | Fish | No Critical Habitat Determination | No | FALSE | No | 0 | R_233_poly_190130_STD_NAD83_HUC12 | CONUS | 17a | ID | 1.7206 | 9.2955 | 8.1268 | 0 | 7.1529 | 0 | 0 | 0.97392 | 0 | 0 | 0 | 0 | 0 | 7.1529 | 0 | 0.032464 | 0 | 0 | 0 | 1.7206 | 0 | 0 | 0 | 0 | 0.032464 | 8.1376 | 8.1268 | 0 | 0 | 7.1529 | 0 | 0 | 0.97392 | 8316900 | 255000000000 | 0.0032626
1009 | 233 | Lahontan cutthroat trout | Oncorhynchus clarkii henshawi | Threatened | Wherever found | Salmonidae | 1 | 1 | Fishes | FALSE | No | Aqua WoE | Fish | No Critical Habitat Determination | No | FALSE | No | 0 | R_233_poly_190130_STD_NAD83_HUC12 | CONUS | 17a | OR | 0.0061458 | 0.0061458 | 0 | 0 | 0 | 0 | 0 | 0 | 0 | 0 | 0 | 0 | 0 | 0 | 0 | 0 | 0.0061458 | 0 | 0 | 0 | 0 | 31.6783 | 0 | 0 | 0.0061458 | 0.0061458 | 0 | 0 | 0 | 0 | 0 | 0 | 0 | 117153900 | 255000000000 | 0.045958
1010 | 233 | Lahontan cutthroat trout | Oncorhynchus clarkii henshawi | Threatened | Wherever found | Salmonidae | 1 | 1 | Fishes | FALSE | No | Aqua WoE | Fish | No Critical Habitat Determination | No | FALSE | No | 0 | R_233_poly_190130_STD_NAD83_HUC12 | CONUS | 17a | UT | 0.038637 | 0.052075 | 0.013439 | 0 | 0.013439 | 0 | 0 | 0 | 0 | 0 | 0 | 0 | 0 | 0.016799 | 0 | 0 | 0 | 0 | 0 | 0.038637 | 0 | 89.5076 | 0 | 0 | 0 | 0.013439 | 0.013439 | 0 | 0 | 0.016799 | 0 | 0 | 0 | 53576100 | 255000000000 | 0.021017
1011 | 233 | Lahontan cutthroat trout | Oncorhynchus clarkii henshawi | Threatened | Wherever found | Salmonidae | 1 | 1 | Fishes | FALSE | No | Aqua WoE | Fish | No Critical Habitat Determination | No | FALSE | No | 0 | R_233_poly_190130_STD_NAD83_HUC12 | CONUS | 17b | ID | 2.1025 | 4.4233 | 2.7859 | 0 | 1.9331 | 0 | 0.075471 | 0.81802 | 0 | 0 | 0 | 0 | 0 | 2.0291 | 0.18823 | 0.19753 | 0 | 0 | 0 | 2.0471 | 0 | 62.1093 | 0 | 0 | 0.3823 | 3.0956 | 2.7859 | 0 | 0 | 2.0291 | 0 | 0.075471 | 0.81802 | 909883800 | 255000000000 | 0.35694
1012 | 233 | Lahontan cutthroat trout | Oncorhynchus clarkii henshawi | Threatened | Wherever found | Salmonidae | 1 | 1 | Fishes | FALSE | No | Aqua WoE | Fish | No Critical Habitat Determination | No | FALSE | No | 0 | R_233_poly_190130_STD_NAD83_HUC12 | CONUS | 17b | NV | 0.007795 | 0.15325 | 0.14789 | 0 | 0.059277 | 0 | 0.0147 | 0.077755 | 0 | 0 | 0 | 0 | 0 | 0.10802 | 0.00030398 | 0.0010422 | 0 | 0 | 0 | 0.0064488 | 0 | 84.9242 | 0 | 0 | 0.0014548 | 0.14869 | 0.14789 | 0 | 0.00010857 | 0.10802 | 0 | 0.0147 | 0.077755 | 4144955400 | 255000000000 | 1.626
1013 | 233 | Lahontan cutthroat trout | Oncorhynchus clarkii henshawi | Threatened | Wherever found | Salmonidae | 1 | 1 | Fishes | FALSE | No | Aqua WoE | Fish | No Critical Habitat Determination | No | FALSE | No | 0 | R_233_poly_190130_STD_NAD83_HUC12 | CONUS | 17b | OR | 0.035687 | 0.24899 | 0.21428 | 0 | 0.01355 | 0 | 0.041612 | 0.1595 | 0 | 0 | 0 | 0.01321 | 0 | 0.01355 | 0.0014011 | 0.0018614 | 0.00048037 | 0 | 0 | 0.019655 | 0 | 77.1395 | 0 | 0 | 0.017193 | 0.21799 | 0.21428 | 0 | 0.01345 | 0.01355 | 0 | 0.041612 | 0.1595 | 4496559300 | 255000000000 | 1.764
1014 | 233 | Lahontan cutthroat trout | Oncorhynchus clarkii henshawi | Threatened | Wherever found | Salmonidae | 1 | 1 | Fishes | FALSE | No | Aqua WoE | Fish | No Critical Habitat Determination | No | FALSE | No | 0 | R_233_poly_190130_STD_NAD83_HUC12 | CONUS | 17b | UT | 0.37211 | 0.59106 | 0.26112 | 0 | 0.062828 | 0 | 0.046645 | 0.15164 | 0 | 0 | 0 | 0 | 0 | 0.075203 | 9.52e-05 | 0 | 0 | 0 | 0 | 0.37211 | 0 | 46.5802 | 0 | 0 | 9.52e-05 | 0.26121 | 0.26112 | 0 | 0 | 0.075203 | 0 | 0.046645 | 0.15164 | 945436500 | 255000000000 | 0.37088
1015 | 233 | Lahontan cutthroat trout | Oncorhynchus clarkii henshawi | Threatened | Wherever found | Salmonidae | 1 | 1 | Fishes | FALSE | No | Aqua WoE | Fish | No Critical Habitat Determination | No | FALSE | No | 0 | R_233_poly_190130_STD_NAD83_HUC12 | CONUS | 18a | CA | 0.067462 | 1.4029 | 1.3401 | 0 | 0.012427 | 0 | 0.34754 | 0.98117 | 0 | 0 | 0 | 0 | 0 | 0.012582 | 0.00044582 | 0.00043344 | 0.043486 | 0.22868 | 0.00083592 | 0.024112 | 0 | 83.8855 | 0 | 0 | 0.23264 | 1.5641 | 1.3401 | 0 | 0 | 0.012582 | 0 | 0.34754 | 0.98117 | 14534944200 | 255000000000 | 5.7019
1016 | 233 | Lahontan cutthroat trout | Oncorhynchus clarkii henshawi | Threatened | Wherever found | Salmonidae | 1 | 1 | Fishes | FALSE | No | Aqua WoE | Fish | No Critical Habitat Determination | No | FALSE | No | 0 | R_233_poly_190130_STD_NAD83_HUC12 | CONUS | 18a | NV | 0.0054133 | 1.3091 | 1.304 | 0 | 0.00232 | 0 | 1.2121 | 0.089552 | 0 | 0 | 0 | 0 | 0 | 0.00232 | 0 | 0.001392 | 0 | 0 | 0 | 0.0040213 | 0 | 71.2064 | 0 | 0 | 0.001392 | 1.3051 | 1.304 | 0 | 0 | 0.00232 | 0 | 1.2121 | 0.089552 | 581898600 | 255000000000 | 0.22827
1017 | 233 | Lahontan cutthroat trout | Oncorhynchus clarkii henshawi | Threatened | Wherever found | Salmonidae | 1 | 1 | Fishes | FALSE | No | Aqua WoE | Fish | No Critical Habitat Determination | No | FALSE | No | 0 | R_233_poly_190130_STD_NAD83_HUC12 | CONUS | 18b | CA | 0.016893 | 1.1444 | 1.1359 | 0 | 0.11461 | 0 | 0.2501 | 0.77315 | 0 | 0 | 0 | 0 | 0 | 0.11461 | 0.0065196 | 0.00076333 | 0.0027154 | 0.00078835 | 0.00062568 | 0.0073705 | 0 | 79.9524 | 0 | 0 | 0.011162 | 1.1397 | 1.1359 | 0 | 0 | 0.11461 | 0 | 0.2501 | 0.77315 | 7192209600 | 255000000000 | 2.8214
1018 | 233 | Lahontan cutthroat trout | Oncorhynchus clarkii henshawi | Threatened | Wherever found | Salmonidae | 1 | 1 | Fishes | FALSE | No | Aqua WoE | Fish | No Critical Habitat Determination | No | FALSE | No | 0 | R_233_poly_190130_STD_NAD83_HUC12 | CONUS | 18b | NV | 0.0013426 | 0.96052 | 0.95923 | 0 | 0.00043153 | 0 | 0.75558 | 0.20334 | 0 | 0 | 0 | 0 | 0 | 0.00043153 | 0.00011987 | 3.6e-05 | 0 | 0 | 0 | 0.0011867 | 0 | 92.2923 | 0 | 0 | 0.00015583 | 0.95935 | 0.95923 | 0 | 0 | 0.00043153 | 0 | 0.75558 | 0.20334 | 7508088900 | 255000000000 | 2.9453
1019 | 233 | Lahontan cutthroat trout | Oncorhynchus clarkii henshawi | Threatened | Wherever found | Salmonidae | 1 | 1 | Fishes | FALSE | No | Aqua WoE | Fish | No Critical Habitat Determination | No | FALSE | No | 0 | R_233_poly_190130_STD_NAD83_HUC12 | CONUS | 15a | NV | 0 | 0.41712 | 0.41712 | 0 | 0 | 0 | 0.31051 | 0.10661 | 0 | 0 | 0 | 0 | 0 | 0 | 0 | 0 | 0 | 0 | 0 | 0 | 0 | 100 | 0 | 0 | 0 | 0.41712 | 0.41712 | 0 | 0 | 0 | 0 | 0.31051 | 0.10661 | 598532400 | 255000000000 | 0.2348
1020 | 234 | Woundfin | Plagopterus argentissimus | Endangered | Wherever found except where listed as an experimental population | Cyprinidae | 1 | 1 | Fishes | TRUE | Yes | Aqua WoE | Fish | Aqua WoE | Yes | FALSE | No | CH_234_poly_20181208_STD_WGS84_NAD83_HUC12 | R_234_poly_190130_STD_NAD83_HUC12 | CONUS | 15a | UT | 0.11563 | 1.2199 | 1.1178 | 0 | 0.068392 | 0 | 0.21645 | 0.83517 | 0 | 0 | 0 | 0 | 0 | 0.068392 | 0.044125 | 0.0010825 | 0.0074198 | 0 | 0 | 0.066011 | 0 | 65.5847 | 0 | 0 | 0.052549 | 1.1661 | 1.1178 | 0 | 0 | 0.068392 | 0 | 0.21645 | 0.83517 | 4572880200 | 19772342100 | 23.1277
1021 | 234 | Woundfin | Plagopterus argentissimus | Endangered | Wherever found except where listed as an experimental population | Cyprinidae | 1 | 1 | Fishes | TRUE | Yes | Aqua WoE | Fish | Aqua WoE | Yes | FALSE | No | CH_234_poly_20181208_STD_WGS84_NAD83_HUC12 | R_234_poly_190130_STD_NAD83_HUC12 | CONUS | 15b | AZ | 0.0034971 | 0.51993 | 0.51832 | 0 | 0.05519 | 0 | 0.19612 | 0.26831 | 0 | 0 | 0 | 0 | 0 | 0.05519 | 0.0018089 | 0.00044217 | 0.00020098 | 0 | 0 | 0.0019696 | 0 | 86.3255 | 0 | 0 | 0.002452 | 0.5189 | 0.51832 | 0 | 0 | 0.05519 | 0 | 0.19612 | 0.26831 | 4477968900 | 19772342100 | 22.6476
1022 | 234 | Woundfin | Plagopterus argentissimus | Endangered | Wherever found except where listed as an experimental population | Cyprinidae | 1 | 1 | Fishes | TRUE | Yes | Aqua WoE | Fish | Aqua WoE | Yes | FALSE | No | CH_234_poly_20181208_STD_WGS84_NAD83_HUC12 | R_234_poly_190130_STD_NAD83_HUC12 | CONUS | 15b | NV | 0.028818 | 0.91066 | 0.88437 | 0 | 0.16458 | 0 | 0.34966 | 0.3729 | 0 | 0 | 0 | 0 | 0 | 0.16458 | 0 | 0 | 0 | 0 | 0 | 0.028818 | 0 | 93.7616 | 0 | 0 | 0 | 0.88437 | 0.88437 | 0 | 0 | 0.16458 | 0 | 0.34966 | 0.3729 | 4840760700 | 19772342100 | 24.4825
1023 | 234 | Woundfin | Plagopterus argentissimus | Endangered | Wherever found except where listed as an experimental population | Cyprinidae | 1 | 1 | Fishes | TRUE | Yes | Aqua WoE | Fish | Aqua WoE | Yes | FALSE | No | CH_234_poly_20181208_STD_WGS84_NAD83_HUC12 | R_234_poly_190130_STD_NAD83_HUC12 | CONUS | 15b | UT | 0.2518 | 4.0216 | 3.8462 | 0 | 0.19112 | 0 | 2.3515 | 1.319 | 0 | 0 | 0 | 0 | 0 | 0.19112 | 0.046828 | 0.010066 | 0.066683 | 0 | 0 | 0.1612 | 0 | 61.5694 | 0 | 0 | 0.11604 | 3.9488 | 3.8462 | 0 | 0 | 0.19112 | 0 | 2.3515 | 1.319 | 3236510700 | 19772342100 | 16.3689
1024 | 234 | Woundfin | Plagopterus argentissimus | Endangered | Wherever found except where listed as an experimental population | Cyprinidae | 1 | 1 | Fishes | TRUE | Yes | Aqua WoE | Fish | Aqua WoE | Yes | FALSE | No | CH_234_poly_20181208_STD_WGS84_NAD83_HUC12 | R_234_poly_190130_STD_NAD83_HUC12 | CONUS | 16a | UT | 0.27735 | 1.5383 | 1.2727 | 0 | 0.039451 | 0 | 0.25272 | 0.98259 | 0 | 0 | 0 | 0 | 0 | 0.04167 | 0.1919 | 0 | 0.0045458 | 0 | 0 | 0.083772 | 0 | 73.6826 | 0 | 0 | 0.19644 | 1.4606 | 1.2727 | 0 | 0 | 0.04167 | 0 | 0.25272 | 0.98259 | 1663080300 | 19772342100 | 8.4111
1025 | 234 | Woundfin | Plagopterus argentissimus | Endangered | Wherever found except where listed as an experimental population | Cyprinidae | 1 | 1 | Fishes | TRUE | Yes | Aqua WoE | Fish | Aqua WoE | Yes | FALSE | No | CH_234_poly_20181208_STD_WGS84_NAD83_HUC12 | R_234_poly_190130_STD_NAD83_HUC12 | CONUS | 16b | UT | 0.7335 | 2.2005 | 1.467 | 0 | 0 | 0 | 1.2225 | 0.2445 | 0 | 0 | 0 | 0 | 0 | 0 | 0.7335 | 0 | 0 | 0 | 0 | 0 | 0 | 63.0807 | 0 | 0 | 0.7335 | 2.2005 | 1.467 | 0 | 0 | 0 | 0 | 1.2225 | 0.2445 | 368100 | 19772342100 | 0.0018617
1026 | 234 | Woundfin | Plagopterus argentissimus | Endangered | Wherever found except where listed as an experimental population | Cyprinidae | 1 | 1 | Fishes | TRUE | Yes | Aqua WoE | Fish | Aqua WoE | Yes | FALSE | No | CH_234_poly_20181208_STD_WGS84_NAD83_HUC12 | R_234_poly_190130_STD_NAD83_HUC12 | CONUS | 15a | AZ | 0 | 0.022741 | 0.022741 | 0 | 0 | 0 | 0 | 0.022741 | 0 | 0 | 0 | 0 | 0 | 0 | 0 | 0 | 0 | 0 | 0 | 0 | 0 | 87.8401 | 0 | 0 | 0 | 0.022741 | 0.022741 | 0 | 0 | 0 | 0 | 0 | 0.022741 | 514478700 | 19772342100 | 2.602
1027 | 234 | Woundfin | Plagopterus argentissimus | Endangered | Wherever found except where listed as an experimental population | Cyprinidae | 1 | 1 | Fishes | TRUE | Yes | Aqua WoE | Fish | Aqua WoE | Yes | FALSE | No | CH_234_poly_20181208_STD_WGS84_NAD83_HUC12 | R_234_poly_190130_STD_NAD83_HUC12 | CONUS | 15a | NV | 0 | 0 | 0 | 0 | 0 | 0 | 0 | 0 | 0 | 0 | 0 | 0 | 0 | 0 | 0 | 0 | 0 | 0 | 0 | 0 | 0 | 95.6606 | 0 | 0 | 0 | 0 | 0 | 0 | 0 | 0 | 0 | 0 | 0 | 465225300 | 19772342100 | 2.3529
1028 | 234 | Woundfin | Plagopterus argentissimus | Endangered | Wherever found except where listed as an experimental population | Cyprinidae | 1 | 1 | Fishes | TRUE | Yes | Aqua WoE | Fish | Aqua WoE | Yes | FALSE | No | CH_234_poly_20181208_STD_WGS84_NAD83_HUC12 | R_234_poly_190130_STD_NAD83_HUC12 | CONUS | 16a | NV | 0 | 0 | 0 | 0 | 0 | 0 | 0 | 0 | 0 | 0 | 0 | 0 | 0 | 0 | 0 | 0 | 0 | 0 | 0 | 0 | 0 | 99.1582 | 0 | 0 | 0 | 0 | 0 | 0 | 0 | 0 | 0 | 0 | 0 | 1069200 | 19772342100 | 0.0054076
1029 | 235 | Snail darter | Percina tanasi | Threatened | Wherever found | Percidae | 1 | 1 | Fishes | TRUE | Yes | Aqua WoE | Fish | Aqua WoE | No | FALSE | No | CH_235_lineBuffer_20150428_NAD83_HUC12 | R_235_poly_190130_STD_NAD83_HUC12 | CONUS | 3 | AL | 0.67723 | 7.5822 | 6.9981 | 0 | 0.20945 | 0 | 2.4087 | 4.3822 | 0 | 0 | 0 | 0 | 0 | 0.20945 | 0.63069 | 0 | 0 | 0 | 0 | 0.046545 | 0 | 0 | 0 | 0 | 0.63069 | 7.5357 | 6.9981 | 0 | 0 | 0.20945 | 0 | 2.4087 | 4.3822 | 38672100 | 26659638000 | 0.14506
1030 | 235 | Snail darter | Percina tanasi | Threatened | Wherever found | Percidae | 1 | 1 | Fishes | TRUE | Yes | Aqua WoE | Fish | Aqua WoE | No | FALSE | No | CH_235_lineBuffer_20150428_NAD83_HUC12 | R_235_poly_190130_STD_NAD83_HUC12 | CONUS | 3 | GA | 0.0016042 | 0.54703 | 0.54543 | 0 | 0.0008021 | 0 | 0.051334 | 0.49329 | 0 | 0 | 0 | 0 | 0 | 0.0008021 | 0.0008021 | 0 | 0.0008021 | 0 | 0 | 0 | 0 | 99.5364 | 0 | 0 | 0.0016042 | 0.54703 | 0.54543 | 0 | 0 | 0.0008021 | 0 | 0.051334 | 0.49329 | 112205700 | 26659638000 | 0.42088
1031 | 235 | Snail darter | Percina tanasi | Threatened | Wherever found | Percidae | 1 | 1 | Fishes | TRUE | Yes | Aqua WoE | Fish | Aqua WoE | No | FALSE | No | CH_235_lineBuffer_20150428_NAD83_HUC12 | R_235_poly_190130_STD_NAD83_HUC12 | CONUS | 3 | MS | 0.72783 | 5.9668 | 5.2769 | 0 | 0.13304 | 0 | 1.0363 | 4.1119 | 0 | 0 | 0 | 0 | 0 | 0.13304 | 0.65878 | 0.015483 | 0.00041105 | 0 | 0 | 0.059191 | 0 | 1.1953 | 0 | 0 | 0.67289 | 5.9124 | 5.2769 | 0 | 0 | 0.13304 | 0 | 1.0363 | 4.1119 | 656855100 | 26659638000 | 2.4639
1032 | 235 | Snail darter | Percina tanasi | Threatened | Wherever found | Percidae | 1 | 1 | Fishes | TRUE | Yes | Aqua WoE | Fish | Aqua WoE | No | FALSE | No | CH_235_lineBuffer_20150428_NAD83_HUC12 | R_235_poly_190130_STD_NAD83_HUC12 | CONUS | 3 | TN | 2.3195 | 11.2187 | 8.9665 | 0 | 0.053964 | 0 | 2.0324 | 6.8824 | 0 | 0 | 0 | 0 | 0 | 0.053964 | 2.3049 | 0.012028 | 0 | 0 | 0 | 0.031533 | 0 | 31.3144 | 0 | 0 | 2.3107 | 11.2099 | 8.9665 | 0 | 0 | 0.053964 | 0 | 2.0324 | 6.8824 | 276850800 | 26659638000 | 1.0385
1033 | 235 | Snail darter | Percina tanasi | Threatened | Wherever found | Percidae | 1 | 1 | Fishes | TRUE | Yes | Aqua WoE | Fish | Aqua WoE | No | FALSE | No | CH_235_lineBuffer_20150428_NAD83_HUC12 | R_235_poly_190130_STD_NAD83_HUC12 | CONUS | 5 | TN | 0.43145 | 4.2082 | 3.8153 | 0 | 0.075088 | 0 | 0.77158 | 2.9694 | 0 | 0 | 0 | 0 | 0 | 0.075088 | 0.42983 | 0.0012176 | 0.00040588 | 0 | 0 | 0.0012176 | 0 | 0 | 0 | 0 | 0.43023 | 4.2167 | 3.825 | 0 | 0 | 0.075088 | 0.0097412 | 0.77158 | 2.9694 | 221739300 | 26659638000 | 0.83174
1034 | 235 | Snail darter | Percina tanasi | Threatened | Wherever found | Percidae | 1 | 1 | Fishes | TRUE | Yes | Aqua WoE | Fish | Aqua WoE | No | FALSE | No | CH_235_lineBuffer_20150428_NAD83_HUC12 | R_235_poly_190130_STD_NAD83_HUC12 | CONUS | 6 | AL | 7.9191 | 15.4459 | 7.8341 | 0 | 0.71688 | 0 | 2.5459 | 4.5975 | 0 | 0 | 0 | 0 | 0 | 0.71688 | 7.8261 | 0.012846 | 0.0052583 | 4.8e-05 | 0 | 0.17028 | 0 | 7.095 | 0 | 0 | 7.8336 | 15.3613 | 7.8341 | 0 | 0 | 0.71688 | 4.8e-05 | 2.5459 | 4.5975 | 3748351500 | 26659638000 | 14.06
1035 | 235 | Snail darter | Percina tanasi | Threatened | Wherever found | Percidae | 1 | 1 | Fishes | TRUE | Yes | Aqua WoE | Fish | Aqua WoE | No | FALSE | No | CH_235_lineBuffer_20150428_NAD83_HUC12 | R_235_poly_190130_STD_NAD83_HUC12 | CONUS | 6 | GA | 0.80658 | 18.0867 | 17.4251 | 0 | 0.21428 | 0 | 5.7492 | 11.4728 | 0 | 0 | 0 | 0 | 0 | 0.21428 | 0.74786 | 0.0092595 | 0.063659 | 0.00030865 | 0 | 0.040433 | 0 | 24.4007 | 0 | 0 | 0.78058 | 18.0628 | 17.4251 | 0 | 0 | 0.21428 | 0 | 5.7492 | 11.4728 | 1166364900 | 26659638000 | 4.375
1036 | 235 | Snail darter | Percina tanasi | Threatened | Wherever found | Percidae | 1 | 1 | Fishes | TRUE | Yes | Aqua WoE | Fish | Aqua WoE | No | FALSE | No | CH_235_lineBuffer_20150428_NAD83_HUC12 | R_235_poly_190130_STD_NAD83_HUC12 | CONUS | 6 | MS | 1.3717 | 8.4236 | 7.0864 | 0 | 0.2365 | 0 | 2.0711 | 4.7842 | 0 | 0 | 0 | 0 | 0 | 0.2365 | 1.3183 | 0.010404 | 0 | 0 | 0 | 0.047398 | 0 | 2.3348 | 0 | 0 | 1.3283 | 8.3812 | 7.0864 | 0 | 0 | 0.2365 | 0 | 2.0711 | 4.7842 | 1089917100 | 26659638000 | 4.0883
1037 | 235 | Snail darter | Percina tanasi | Threatened | Wherever found | Percidae | 1 | 1 | Fishes | TRUE | Yes | Aqua WoE | Fish | Aqua WoE | No | FALSE | No | CH_235_lineBuffer_20150428_NAD83_HUC12 | R_235_poly_190130_STD_NAD83_HUC12 | CONUS | 6 | NC | 0.14676 | 1.5406 | 1.4113 | 0 | 0.044463 | 0 | 0.06388 | 1.3035 | 0 | 0 | 0 | 0 | 0 | 0.044463 | 0.13705 | 0.024342 | 0.00014071 | 0 | 0 | 0.021809 | 0 | 97.4687 | 0 | 0 | 0.14605 | 1.541 | 1.4118 | 0 | 0 | 0.044463 | 0.00084423 | 0.06388 | 1.3035 | 639633600 | 26659638000 | 2.3993
1038 | 235 | Snail darter | Percina tanasi | Threatened | Wherever found | Percidae | 1 | 1 | Fishes | TRUE | Yes | Aqua WoE | Fish | Aqua WoE | No | FALSE | No | CH_235_lineBuffer_20150428_NAD83_HUC12 | R_235_poly_190130_STD_NAD83_HUC12 | CONUS | 6 | TN | 2.2307 | 14.3847 | 12.2533 | 0 | 0.17825 | 0 | 4.7524 | 7.3278 | 0 | 0 | 0 | 0 | 0 | 0.17825 | 2.1532 | 0.090376 | 0.00015394 | 0.002006 | 0 | 0.10865 | 0 | 13.6776 | 0 | 0 | 2.1948 | 14.351 | 12.2534 | 0 | 0 | 0.17825 | 0.0001347 | 4.7524 | 7.3278 | 18708811200 | 26659638000 | 70.1765
1039 | 235 | Snail darter | Percina tanasi | Threatened | Wherever found | Percidae | 1 | 1 | Fishes | TRUE | Yes | Aqua WoE | Fish | Aqua WoE | No | FALSE | No | CH_235_lineBuffer_20150428_NAD83_HUC12 | R_235_poly_190130_STD_NAD83_HUC12 | CONUS | 8 | MS | 1.4354 | 27.2727 | 25.8373 | 0 | 0.95694 | 0 | 5.2632 | 19.6172 | 0 | 0 | 0 | 0 | 0 | 0.95694 | 0.95694 | 0.47847 | 0 | 0 | 0 | 0 | 0 | 0 | 0 | 0 | 1.4354 | 27.2727 | 25.8373 | 0 | 0 | 0.95694 | 0 | 5.2632 | 19.6172 | 188100 | 26659638000 | 0.00070556
1040 | 235 | Snail darter | Percina tanasi | Threatened | Wherever found | Percidae | 1 | 1 | Fishes | TRUE | Yes | Aqua WoE | Fish | Aqua WoE | No | FALSE | No | CH_235_lineBuffer_20150428_NAD83_HUC12 | R_235_poly_190130_STD_NAD83_HUC12 | CONUS | 8 | TN | 3.7037 | 16.6667 | 12.963 | 0 | 0 | 0 | 1.8519 | 11.1111 | 0 | 0 | 0 | 0 | 0 | 0 | 3.7037 | 0 | 0 | 0 | 0 | 0 | 0 | 0 | 0 | 0 | 3.7037 | 16.6667 | 12.963 | 0 | 0 | 0 | 0 | 1.8519 | 11.1111 | 48600 | 26659638000 | 0.0001823
1041 | 236 | Alabama cavefish | Speoplatyrhinus poulsoni | Endangered | Wherever found | Amblyopsidae | 1 | 1 | Fishes | TRUE | Yes | Aqua WoE | Fish | Aqua WoE | Yes | FALSE | No | CH_236_poly_20181208_STD_WGS84_NAD83_HUC12 | R_236_poly_190130_STD_NAD83_HUC12 | CONUS | 6 | AL | 17.3964 | 32.2024 | 15.6617 | 0 | 0.73259 | 0 | 7.0892 | 7.8506 | 0 | 0 | 0 | 0 | 0 | 0.73259 | 17.2777 | 0.025476 | 0.0011849 | 0.0019749 | 0 | 0.24785 | 0 | 7.8151 | 0 | 0 | 17.2822 | 32.0932 | 15.6617 | 0 | 0 | 0.73259 | 0 | 7.0892 | 7.8506 | 911439000 | 911439000 | 100
1042 | 237 | Spotfin Chub | Erimonax monachus | Threatened | Wherever found except where listed as an experimental population | Cyprinidae | 1 | 1 | Fishes | TRUE | Yes | Aqua WoE | Fish | Aqua WoE | Yes | FALSE | No | CH_237_lineBuffer_20190204_STD_NAD83_HUC12 | R_237_poly_190130_STD_NAD83_HUC12 | CONUS | 3 | GA | 0.035962 | 2.0492 | 2.0172 | 0 | 0.055941 | 0 | 0.0013319 | 1.9599 | 0 | 0 | 0 | 0 | 0 | 0.055941 | 0.025307 | 0.0013319 | 0.0059937 | 0 | 0 | 0.0039958 | 0 | 100 | 0 | 0 | 0.032633 | 2.0459 | 2.0172 | 0 | 0 | 0.055941 | 0 | 0.0013319 | 1.9599 | 135141300 | 36451958400 | 0.37074
1043 | 237 | Spotfin Chub | Erimonax monachus | Threatened | Wherever found except where listed as an experimental population | Cyprinidae | 1 | 1 | Fishes | TRUE | Yes | Aqua WoE | Fish | Aqua WoE | Yes | FALSE | No | CH_237_lineBuffer_20190204_STD_NAD83_HUC12 | R_237_poly_190130_STD_NAD83_HUC12 | CONUS | 3 | NC | 0.14931 | 6.0085 | 5.94 | 0 | 0.12285 | 0 | 0.48574 | 5.3503 | 0 | 0 | 0 | 0 | 0 | 0.12285 | 0.092613 | 0.087888 | 0.012758 | 0 | 0 | 0 | 0 | 100 | 0 | 0 | 0.14931 | 6.4314 | 6.3667 | 0 | 0 | 0.12285 | 0.50653 | 0.48574 | 5.3503 | 190470600 | 36451958400 | 0.52253
1044 | 237 | Spotfin Chub | Erimonax monachus | Threatened | Wherever found except where listed as an experimental population | Cyprinidae | 1 | 1 | Fishes | TRUE | Yes | Aqua WoE | Fish | Aqua WoE | Yes | FALSE | No | CH_237_lineBuffer_20190204_STD_NAD83_HUC12 | R_237_poly_190130_STD_NAD83_HUC12 | CONUS | 3 | SC | 0.0020898 | 1.49 | 1.488 | 0 | 0.0020898 | 0 | 0.012539 | 1.4733 | 0 | 0 | 0 | 0 | 0 | 0.0020898 | 0.0020898 | 0 | 0 | 0 | 0 | 0 | 0 | 100 | 0 | 0 | 0.0020898 | 1.49 | 1.488 | 0 | 0 | 0.0020898 | 0 | 0.012539 | 1.4733 | 43065900 | 36451958400 | 0.11814
1045 | 237 | Spotfin Chub | Erimonax monachus | Threatened | Wherever found except where listed as an experimental population | Cyprinidae | 1 | 1 | Fishes | TRUE | Yes | Aqua WoE | Fish | Aqua WoE | Yes | FALSE | No | CH_237_lineBuffer_20190204_STD_NAD83_HUC12 | R_237_poly_190130_STD_NAD83_HUC12 | CONUS | 5 | KY | 0.014688 | 9.8099 | 9.7993 | 0 | 0 | 0 | 3.7499 | 6.0493 | 0 | 0 | 0 | 0 | 0 | 0 | 0.014688 | 0 | 0 | 0 | 0 | 0 | 0 | 14.3083 | 0 | 0 | 0.014688 | 9.8099 | 9.7993 | 0 | 0 | 0 | 0 | 3.7499 | 6.0493 | 404406000 | 36451958400 | 1.1094
1046 | 237 | Spotfin Chub | Erimonax monachus | Threatened | Wherever found except where listed as an experimental population | Cyprinidae | 1 | 1 | Fishes | TRUE | Yes | Aqua WoE | Fish | Aqua WoE | Yes | FALSE | No | CH_237_lineBuffer_20190204_STD_NAD83_HUC12 | R_237_poly_190130_STD_NAD83_HUC12 | CONUS | 5 | NC | 0.86187 | 5.2596 | 4.4061 | 0 | 0.072518 | 0 | 0.087521 | 4.2794 | 0 | 0 | 0 | 0 | 0 | 0.075018 | 0.74351 | 0.12086 | 0.00083354 | 0 | 0 | 0.010002 | 0 | 0.0041677 | 0 | 0 | 0.85687 | 6.6799 | 5.8781 | 0 | 0 | 0.075018 | 1.4762 | 0.087521 | 4.2794 | 107973900 | 36451958400 | 0.29621
1047 | 237 | Spotfin Chub | Erimonax monachus | Threatened | Wherever found except where listed as an experimental population | Cyprinidae | 1 | 1 | Fishes | TRUE | Yes | Aqua WoE | Fish | Aqua WoE | Yes | FALSE | No | CH_237_lineBuffer_20190204_STD_NAD83_HUC12 | R_237_poly_190130_STD_NAD83_HUC12 | CONUS | 5 | TN | 0.55151 | 5.7271 | 5.2099 | 0 | 0.071519 | 0 | 1.3173 | 3.8246 | 0 | 0 | 0 | 0 | 0 | 0.071519 | 0.53706 | 0.057209 | 0 | 0 | 0 | 0.0043365 | 0 | 1.1122 | 0 | 0 | 0.55031 | 5.7259 | 5.2099 | 0 | 0 | 0.071519 | 0 | 1.3173 | 3.8246 | 2698010100 | 36451958400 | 7.4016
1048 | 237 | Spotfin Chub | Erimonax monachus | Threatened | Wherever found except where listed as an experimental population | Cyprinidae | 1 | 1 | Fishes | TRUE | Yes | Aqua WoE | Fish | Aqua WoE | Yes | FALSE | No | CH_237_lineBuffer_20190204_STD_NAD83_HUC12 | R_237_poly_190130_STD_NAD83_HUC12 | CONUS | 5 | VA | 2.7503 | 7.8514 | 5.1528 | 0 | 0.022931 | 0 | 0.98386 | 4.1498 | 0 | 0 | 0 | 0 | 0 | 0.023841 | 2.5761 | 0.28882 | 0.0080077 | 0.00036399 | 0 | 0.080077 | 0 | 36.1835 | 0 | 0 | 2.7356 | 8.5386 | 5.9028 | 0 | 0 | 0.023841 | 0.75437 | 0.98386 | 4.1498 | 494521200 | 36451958400 | 1.3566
1049 | 237 | Spotfin Chub | Erimonax monachus | Threatened | Wherever found except where listed as an experimental population | Cyprinidae | 1 | 1 | Fishes | TRUE | Yes | Aqua WoE | Fish | Aqua WoE | Yes | FALSE | No | CH_237_lineBuffer_20190204_STD_NAD83_HUC12 | R_237_poly_190130_STD_NAD83_HUC12 | CONUS | 6 | AL | 11.1351 | 19.3074 | 8.5943 | 0 | 0.66655 | 0 | 2.8662 | 5.0798 | 0 | 0 | 0 | 0 | 0 | 0.66655 | 11.0498 | 0.0092382 | 0.014765 | 0.0010857 | 0 | 0.197 | 0 | 6.2921 | 0 | 0 | 11.0641 | 19.2387 | 8.5944 | 0 | 0 | 0.66655 | 0.00015792 | 2.8662 | 5.0798 | 4559345100 | 36451958400 | 12.5078
1050 | 237 | Spotfin Chub | Erimonax monachus | Threatened | Wherever found except where listed as an experimental population | Cyprinidae | 1 | 1 | Fishes | TRUE | Yes | Aqua WoE | Fish | Aqua WoE | Yes | FALSE | No | CH_237_lineBuffer_20190204_STD_NAD83_HUC12 | R_237_poly_190130_STD_NAD83_HUC12 | CONUS | 6 | GA | 6.617 | 16.4284 | 10.3137 | 0 | 0.098979 | 0 | 1.5881 | 8.6281 | 0 | 0 | 0 | 0 | 0 | 0.098979 | 1.5507 | 5.8229 | 1.08 | 0.0014664 | 0 | 0.82703 | 0 | 100 | 0 | 0 | 6.5187 | 16.3375 | 10.3137 | 0 | 0 | 0.098979 | 0 | 1.5881 | 8.6281 | 122752800 | 36451958400 | 0.33675
1051 | 237 | Spotfin Chub | Erimonax monachus | Threatened | Wherever found except where listed as an experimental population | Cyprinidae | 1 | 1 | Fishes | TRUE | Yes | Aqua WoE | Fish | Aqua WoE | Yes | FALSE | No | CH_237_lineBuffer_20190204_STD_NAD83_HUC12 | R_237_poly_190130_STD_NAD83_HUC12 | CONUS | 6 | NC | 0.55955 | 5.6302 | 5.3004 | 0 | 0.4337 | 0 | 0.61151 | 4.3137 | 0 | 0 | 0 | 0 | 0 | 0.4337 | 0.46985 | 0.22569 | 0.0094007 | 0 | 0 | 0.037621 | 0 | 91.9313 | 0 | 0 | 0.55484 | 5.8465 | 5.529 | 0 | 0 | 0.4337 | 0.26715 | 0.61151 | 4.3137 | 5016668400 | 36451958400 | 13.7624
1052 | 237 | Spotfin Chub | Erimonax monachus | Threatened | Wherever found except where listed as an experimental population | Cyprinidae | 1 | 1 | Fishes | TRUE | Yes | Aqua WoE | Fish | Aqua WoE | Yes | FALSE | No | CH_237_lineBuffer_20190204_STD_NAD83_HUC12 | R_237_poly_190130_STD_NAD83_HUC12 | CONUS | 6 | TN | 2.1073 | 11.0785 | 9.0173 | 0 | 0.054953 | 0 | 3.1602 | 5.8057 | 0 | 0 | 0 | 0 | 0 | 0.054953 | 2.0508 | 0.096698 | 4.95e-06 | 0.00028229 | 0 | 0.056984 | 0 | 15.0466 | 0 | 0 | 2.0788 | 11.0505 | 9.0173 | 0 | 0 | 0.054953 | 3.96e-05 | 3.1602 | 5.8057 | 18172596600 | 36451958400 | 49.8536
1053 | 237 | Spotfin Chub | Erimonax monachus | Threatened | Wherever found except where listed as an experimental population | Cyprinidae | 1 | 1 | Fishes | TRUE | Yes | Aqua WoE | Fish | Aqua WoE | Yes | FALSE | No | CH_237_lineBuffer_20190204_STD_NAD83_HUC12 | R_237_poly_190130_STD_NAD83_HUC12 | CONUS | 6 | VA | 0.75982 | 6.9233 | 6.1963 | 0 | 0.071551 | 0 | 1.5496 | 4.5773 | 0 | 0 | 0 | 0 | 0 | 0.071551 | 0.72943 | 0.013559 | 0.0042335 | 0 | 0 | 0.076403 | 0 | 25.3385 | 0 | 0 | 0.73741 | 6.9285 | 6.2242 | 0 | 0 | 0.071551 | 0.028137 | 1.5496 | 4.5773 | 4506866100 | 36451958400 | 12.3639
1054 | 237 | Spotfin Chub | Erimonax monachus | Threatened | Wherever found except where listed as an experimental population | Cyprinidae | 1 | 1 | Fishes | TRUE | Yes | Aqua WoE | Fish | Aqua WoE | Yes | FALSE | No | CH_237_lineBuffer_20190204_STD_NAD83_HUC12 | R_237_poly_190130_STD_NAD83_HUC12 | CONUS | 6 | KY | 0 | 5.7692 | 5.7692 | 0 | 0 | 0 | 0 | 5.7692 | 0 | 0 | 0 | 0 | 0 | 0 | 0 | 0 | 0 | 0 | 0 | 0 | 0 | 68.5897 | 0 | 0 | 0 | 5.7692 | 5.7692 | 0 | 0 | 0 | 0 | 0 | 5.7692 | 140400 | 36451958400 | 0.00038516
1055 | 238 | Leopard darter | Percina pantherina | Threatened | Wherever found | Percidae | 1 | 1 | Fishes | TRUE | Yes | Aqua WoE | Fish | Aqua WoE | Yes | FALSE | No | CH_238_poly_20181208_STD_WGS84_NAD83_HUC12 | R_238_poly_190130_STD_NAD83_HUC12 | CONUS | 8 | AR | 0.0146 | 5.731 | 5.7212 | 0 | 0.00292 | 0 | 1.8182 | 3.9001 | 0 | 0 | 0 | 0 | 0 | 0.00292 | 0.013302 | 0 | 0.0012978 | 0 | 0 | 0 | 0 | 59.73 | 0 | 0 | 0.0146 | 5.731 | 5.7212 | 0 | 0 | 0.00292 | 0 | 1.8182 | 3.9001 | 554796900 | 9350540100 | 5.9333
1056 | 238 | Leopard darter | Percina pantherina | Threatened | Wherever found | Percidae | 1 | 1 | Fishes | TRUE | Yes | Aqua WoE | Fish | Aqua WoE | Yes | FALSE | No | CH_238_poly_20181208_STD_WGS84_NAD83_HUC12 | R_238_poly_190130_STD_NAD83_HUC12 | CONUS | 11a | AR | 0.0025262 | 5.0195 | 5.0188 | 0 | 0.00086969 | 0.00099393 | 0.72946 | 4.2878 | 0 | 0 | 0 | 0 | 0 | 0.00086969 | 0.0018636 | 0 | 0.00012424 | 0 | 0 | 0.00053838 | 0 | 25.4374 | 0 | 0 | 0.0019879 | 5.0192 | 5.0181 | 0 | 0 | 0.00086969 | 0 | 0.72946 | 4.2878 | 2173201200 | 9350540100 | 23.2415
1057 | 238 | Leopard darter | Percina pantherina | Threatened | Wherever found | Percidae | 1 | 1 | Fishes | TRUE | Yes | Aqua WoE | Fish | Aqua WoE | Yes | FALSE | No | CH_238_poly_20181208_STD_WGS84_NAD83_HUC12 | R_238_poly_190130_STD_NAD83_HUC12 | CONUS | 11a | OK | 0.1571 | 4.6799 | 6.5351 | 0 | 0.19449 | 3.8419 | 0.40612 | 4.0268 | 0 | 0 | 0.040131 | 0 | 0 | 0.19449 | 0.1318 | 0.00055719 | 0.004539 | 0 | 0 | 0.0062242 | 0.00044847 | 7.583 | 0.00044847 | 0.00044847 | 0.13579 | 4.6636 | 4.6263 | 0 | 0 | 0.19449 | 0 | 0.40612 | 4.0268 | 6622542000 | 9350540100 | 70.8252
1058 | 239 | Slackwater darter | Etheostoma boschungi | Threatened | Wherever found | Percidae | 1 | 1 | Fishes | TRUE | Yes | Aqua WoE | Fish | Aqua WoE | Yes | FALSE | No | CH_239_lineBuffer_20190204_STD_NAD83_HUC12 | R_239_poly_190130_STD_NAD83_HUC12 | CONUS | 6 | AL | 17.9818 | 31.4325 | 14.4479 | 0 | 1.0046 | 0 | 5.1851 | 8.2834 | 0 | 0 | 0 | 0 | 0 | 1.0046 | 17.7149 | 0.039845 | 0.0057181 | 0.00024204 | 0 | 0.49179 | 0 | 4.7615 | 0 | 0 | 17.7412 | 31.2026 | 14.4482 | 0 | 0 | 1.0046 | 0.00027229 | 5.1851 | 8.2834 | 2974743000 | 8399657700 | 35.4151
1059 | 239 | Slackwater darter | Etheostoma boschungi | Threatened | Wherever found | Percidae | 1 | 1 | Fishes | TRUE | Yes | Aqua WoE | Fish | Aqua WoE | Yes | FALSE | No | CH_239_lineBuffer_20190204_STD_NAD83_HUC12 | R_239_poly_190130_STD_NAD83_HUC12 | CONUS | 6 | TN | 8.7384 | 14.2181 | 5.6666 | 0 | 0.18364 | 0 | 0.99572 | 4.4905 | 0 | 0 | 0 | 0 | 0 | 0.18364 | 8.5862 | 0.28066 | 0.016175 | 0 | 0 | 0.15734 | 0 | 0.43161 | 0 | 0 | 8.6812 | 14.1632 | 5.6666 | 0 | 0 | 0.18364 | 0 | 0.99572 | 4.4905 | 5424914700 | 8399657700 | 64.5849
1060 | 240 | Roanoke logperch | Percina rex | Endangered | Wherever found | Percidae | 1 | 1 | Fishes | FALSE | No | Aqua WoE | Fish | No Critical Habitat Determination | No | FALSE | No | 0 | R_240_poly_190130_STD_NAD83_HUC12 | CONUS | 2 | VA | 1.8789 | 15.8569 | 14.2419 | 0 | 1.6187 | 0 | 5.9482 | 6.7004 | 0 | 0 | 0 | 0 | 0 | 1.6187 | 1.7476 | 0.023468 | 0.066397 | 0.00061976 | 0 | 0.28443 | 0 | 28.8262 | 0 | 0 | 1.7904 | 15.7806 | 14.2423 | 0 | 0 | 1.6187 | 0.00045449 | 5.9482 | 6.7004 | 2178264600 | 23687044200 | 9.196
1061 | 240 | Roanoke logperch | Percina rex | Endangered | Wherever found | Percidae | 1 | 1 | Fishes | FALSE | No | Aqua WoE | Fish | No Critical Habitat Determination | No | FALSE | No | 0 | R_240_poly_190130_STD_NAD83_HUC12 | CONUS | 3 | NC | 4.3736 | 18.4759 | 16.4186 | 0 | 8.7098 | 0 | 2.3484 | 5.4694 | 0 | 0 | 0 | 0 | 0 | 8.7098 | 4.007 | 0.098381 | 0.022808 | 0 | 0 | 0.55947 | 0 | 0 | 0 | 0 | 4.0776 | 18.3365 | 16.4186 | 0 | 0 | 8.7098 | 0 | 2.3484 | 5.4694 | 3689443800 | 23687044200 | 15.5758
1062 | 240 | Roanoke logperch | Percina rex | Endangered | Wherever found | Percidae | 1 | 1 | Fishes | FALSE | No | Aqua WoE | Fish | No Critical Habitat Determination | No | FALSE | No | 0 | R_240_poly_190130_STD_NAD83_HUC12 | CONUS | 3 | VA | 4.002 | 13.2351 | 9.6763 | 0 | 1.4044 | 0 | 2.9374 | 5.3574 | 0 | 0 | 0 | 0 | 0 | 1.4044 | 3.734 | 0.04508 | 0.033489 | 0.0016604 | 0 | 0.53797 | 0 | 2.2712 | 0 | 0 | 3.774 | 13.048 | 9.6818 | 0 | 0 | 1.4044 | 0.0058331 | 2.9374 | 5.3574 | 16694504100 | 23687044200 | 70.4795
1063 | 240 | Roanoke logperch | Percina rex | Endangered | Wherever found | Percidae | 1 | 1 | Fishes | FALSE | No | Aqua WoE | Fish | No Critical Habitat Determination | No | FALSE | No | 0 | R_240_poly_190130_STD_NAD83_HUC12 | CONUS | 5 | VA | 1.865 | 13.5175 | 11.9782 | 0 | 0.31901 | 0 | 5.0545 | 6.6339 | 0 | 0 | 0 | 0 | 0 | 0.31901 | 1.7459 | 0.27684 | 0.1409 | 0 | 0 | 0.11802 | 0 | 9.1047 | 0 | 0 | 1.8289 | 13.7405 | 12.2321 | 0 | 0 | 0.31901 | 0.26428 | 5.0545 | 6.6339 | 1124831700 | 23687044200 | 4.7487
1064 | 241 | Pygmy Sculpin | Cottus paulus (=pygmaeus) | Threatened | Wherever found | Cottidae | 1 | 1 | Fishes | FALSE | No | Aqua WoE | Fish | No Critical Habitat Determination | No | FALSE | No | 0 | R_241_poly_190130_STD_NAD83_HUC12 | CONUS | 3 | AL | 1.2201 | 29.7482 | 28.6322 | 0 | 0.22645 | 0 | 10.5801 | 17.8436 | 0 | 0 | 0 | 0 | 0 | 0.22645 | 1.1841 | 0.012045 | 0 | 0 | 0 | 0.032602 | 0 | 17.6446 | 0 | 0 | 1.1888 | 29.7185 | 28.6322 | 0 | 0 | 0.22645 | 0 | 10.5801 | 17.8436 | 560393100 | 560393100 | 100
1065 | 242 | Cape Fear shiner | Notropis mekistocholas | Endangered | Wherever found | Cyprinidae | 1 | 1 | Fishes | TRUE | Yes | Aqua WoE | Fish | Aqua WoE | Yes | FALSE | No | CH_242_poly_20181208_STD_WGS84_NAD83_HUC12 | R_242_poly_190130_STD_NAD83_HUC12 | CONUS | 3 | NC | 4.2835 | 19.762 | 16.7173 | 0 | 4.6009 | 0 | 5.0669 | 7.1832 | 0 | 0 | 0 | 0 | 0 | 4.6009 | 3.138 | 0.34491 | 0.052216 | 0.00069961 | 0 | 1.3461 | 0 | 6.0534 | 0 | 0 | 3.4638 | 19.1727 | 16.7173 | 0 | 0 | 4.6009 | 0 | 5.0669 | 7.1832 | 9905508900 | 9905508900 | 100
1066 | 243 | Waccamaw silverside | Menidia extensa | Threatened | Wherever found | Atherinidae | 1 | 1 | Fishes | TRUE | Yes | Aqua WoE | Fish | Aqua WoE | Yes | FALSE | No | CH_243_poly_20181208_STD_WGS84_NAD83_HUC12 | R_243_poly_190130_STD_NAD83_HUC12 | CONUS | 3 | NC | 8.51 | 14.077 | 7.657 | 0 | 4.5927 | 0 | 0.41384 | 2.7033 | 0 | 0 | 0 | 0 | 0 | 4.5927 | 8.4011 | 0.056874 | 0.012218 | 0.0016433 | 0 | 0.33553 | 0 | 0 | 0 | 0 | 8.4322 | 14.048 | 7.657 | 0 | 0 | 4.5927 | 0 | 0.41384 | 2.7033 | 1259624700 | 1259624700 | 100
1067 | 244 | Bayou darter | Etheostoma rubrum | Threatened | Wherever found | Percidae | 1 | 1 | Fishes | FALSE | No | Aqua WoE | Fish | No Critical Habitat Determination | No | FALSE | No | 0 | R_244_poly_190130_STD_NAD83_HUC12 | CONUS | 3 | MS | 0.74813 | 19.0728 | 18.3519 | 0 | 0.05688 | 0 | 9.4627 | 8.8399 | 0 | 0 | 0 | 0 | 0 | 0.05688 | 0.66789 | 0.055413 | 0.057818 | 0 | 0 | 0.017003 | 0 | 0.39319 | 0 | 0 | 0.73659 | 19.0625 | 18.3519 | 0 | 0 | 0.05688 | 0 | 9.4627 | 8.8399 | 2207260800 | 8575698600 | 25.7386
1068 | 244 | Bayou darter | Etheostoma rubrum | Threatened | Wherever found | Percidae | 1 | 1 | Fishes | FALSE | No | Aqua WoE | Fish | No Critical Habitat Determination | No | FALSE | No | 0 | R_244_poly_190130_STD_NAD83_HUC12 | CONUS | 8 | LA | 3.7213 | 10.2555 | 9.1107 | 0 | 6.0118 | 0 | 0.1454 | 2.9692 | 0 | 0 | 0 | 0 | 0 | 6.0118 | 3.2683 | 0.0068771 | 0.51308 | 0 | 0 | 0.059192 | 0 | 0 | 0 | 0 | 3.6982 | 10.2498 | 9.1107 | 0 | 0 | 6.0118 | 0 | 0.1454 | 2.9692 | 366433200 | 8575698600 | 4.2729
1069 | 244 | Bayou darter | Etheostoma rubrum | Threatened | Wherever found | Percidae | 1 | 1 | Fishes | FALSE | No | Aqua WoE | Fish | No Critical Habitat Determination | No | FALSE | No | 0 | R_244_poly_190130_STD_NAD83_HUC12 | CONUS | 8 | MS | 3.1214 | 8.3169 | 5.5031 | 0 | 0.68122 | 0 | 0.89854 | 3.9281 | 0 | 0 | 0 | 0 | 0 | 0.68122 | 2.9149 | 0.052407 | 0.077899 | 0 | 0 | 0.17937 | 0 | 3.1691 | 0 | 0 | 2.9943 | 8.2017 | 5.5031 | 0 | 0 | 0.68122 | 0 | 0.89854 | 3.9281 | 6002004600 | 8575698600 | 69.9885
1070 | 246 | Slender chub | Erimystax cahni | Threatened | Wherever found | Cyprinidae | 1 | 1 | Fishes | TRUE | Yes | Aqua WoE | Fish | Aqua WoE | Yes | FALSE | No | CH_246_lineBuffer_20190204_STD_NAD83_HUC12 | R_246_poly_190130_STD_NAD83_HUC12 | CONUS | 5 | KY | 0.014099 | 7.9356 | 7.9246 | 0 | 9.66e-05 | 0 | 2.8759 | 5.0486 | 0 | 0 | 0 | 0 | 0 | 9.66e-05 | 0.0079184 | 0 | 0.0061802 | 0 | 0 | 0 | 0 | 18.4125 | 0 | 0 | 0.014099 | 7.9356 | 7.9246 | 0 | 0 | 9.66e-05 | 0 | 2.8759 | 5.0486 | 932002200 | 19861569900 | 4.6925
1071 | 246 | Slender chub | Erimystax cahni | Threatened | Wherever found | Cyprinidae | 1 | 1 | Fishes | TRUE | Yes | Aqua WoE | Fish | Aqua WoE | Yes | FALSE | No | CH_246_lineBuffer_20190204_STD_NAD83_HUC12 | R_246_poly_190130_STD_NAD83_HUC12 | CONUS | 5 | TN | 0.080257 | 4.3342 | 4.2571 | 0 | 0.015793 | 0 | 0.92573 | 3.3178 | 0 | 0 | 0 | 0 | 0 | 0.015793 | 0.072816 | 0.0076689 | 0 | 0 | 0 | 0.00075929 | 0 | 1.2705 | 0 | 0 | 0.079574 | 4.3335 | 4.2571 | 0 | 0 | 0.015793 | 0 | 0.92573 | 3.3178 | 1185311700 | 19861569900 | 5.9679
1072 | 246 | Slender chub | Erimystax cahni | Threatened | Wherever found | Cyprinidae | 1 | 1 | Fishes | TRUE | Yes | Aqua WoE | Fish | Aqua WoE | Yes | FALSE | No | CH_246_lineBuffer_20190204_STD_NAD83_HUC12 | R_246_poly_190130_STD_NAD83_HUC12 | CONUS | 5 | VA | 0.29757 | 6.7964 | 6.5281 | 0 | 0.0097617 | 0 | 2.4644 | 4.0539 | 0 | 0 | 0 | 0 | 0 | 0.010666 | 0.27728 | 0.0063808 | 0.0029047 | 9.52e-05 | 0 | 0.059618 | 0 | 33.3262 | 0 | 0 | 0.28185 | 6.8407 | 6.5885 | 0 | 0 | 0.010666 | 0.061046 | 2.4644 | 4.0539 | 1890039600 | 19861569900 | 9.5161
1073 | 246 | Slender chub | Erimystax cahni | Threatened | Wherever found | Cyprinidae | 1 | 1 | Fishes | TRUE | Yes | Aqua WoE | Fish | Aqua WoE | Yes | FALSE | No | CH_246_lineBuffer_20190204_STD_NAD83_HUC12 | R_246_poly_190130_STD_NAD83_HUC12 | CONUS | 5 | WV | 0.042831 | 10.5379 | 10.5165 | 0 | 0.00059487 | 0 | 5.7381 | 4.7777 | 0 | 0 | 0 | 0 | 0 | 0.00059487 | 0.033313 | 0.0017846 | 0.0077334 | 0 | 0 | 0 | 0 | 0.043128 | 0 | 0 | 0.042831 | 10.5572 | 10.5358 | 0 | 0 | 0.00059487 | 0.021118 | 5.7381 | 4.7777 | 302585400 | 19861569900 | 1.5235
1074 | 246 | Slender chub | Erimystax cahni | Threatened | Wherever found | Cyprinidae | 1 | 1 | Fishes | TRUE | Yes | Aqua WoE | Fish | Aqua WoE | Yes | FALSE | No | CH_246_lineBuffer_20190204_STD_NAD83_HUC12 | R_246_poly_190130_STD_NAD83_HUC12 | CONUS | 6 | TN | 0.99588 | 14.3786 | 13.4108 | 0 | 0.042853 | 0 | 5.8267 | 7.5428 | 0 | 0 | 0 | 0 | 0 | 0.042853 | 0.94812 | 0.075869 | 0 | 0.0014145 | 0 | 0.033595 | 0 | 5.1202 | 0 | 0 | 0.98174 | 14.3646 | 13.4108 | 0 | 0 | 0.042853 | 2.14e-05 | 5.8267 | 7.5428 | 8398645200 | 19861569900 | 42.2859
1075 | 246 | Slender chub | Erimystax cahni | Threatened | Wherever found | Cyprinidae | 1 | 1 | Fishes | TRUE | Yes | Aqua WoE | Fish | Aqua WoE | Yes | FALSE | No | CH_246_lineBuffer_20190204_STD_NAD83_HUC12 | R_246_poly_190130_STD_NAD83_HUC12 | CONUS | 6 | VA | 0.47475 | 7.674 | 7.2301 | 0 | 0.12073 | 0 | 2.5062 | 4.6053 | 0 | 0 | 0 | 0 | 0 | 0.12073 | 0.45674 | 0.0061906 | 0.0049575 | 0 | 0 | 0.046266 | 0 | 21.5249 | 0 | 0 | 0.46234 | 7.6786 | 7.2469 | 0 | 0 | 0.12073 | 0.017817 | 2.5062 | 4.6053 | 7152816600 | 19861569900 | 36.0133
1076 | 246 | Slender chub | Erimystax cahni | Threatened | Wherever found | Cyprinidae | 1 | 1 | Fishes | TRUE | Yes | Aqua WoE | Fish | Aqua WoE | Yes | FALSE | No | CH_246_lineBuffer_20190204_STD_NAD83_HUC12 | R_246_poly_190130_STD_NAD83_HUC12 | CONUS | 6 | KY | 0 | 7.8788 | 7.8788 | 0 | 0 | 0 | 1.2121 | 6.6667 | 0 | 0 | 0 | 0 | 0 | 0 | 0 | 0 | 0 | 0 | 0 | 0 | 0 | 69.0909 | 0 | 0 | 0 | 7.8788 | 7.8788 | 0 | 0 | 0 | 0 | 1.2121 | 6.6667 | 148500 | 19861569900 | 0.00074768
1077 | 246 | Slender chub | Erimystax cahni | Threatened | Wherever found | Cyprinidae | 1 | 1 | Fishes | TRUE | Yes | Aqua WoE | Fish | Aqua WoE | Yes | FALSE | No | CH_246_lineBuffer_20190204_STD_NAD83_HUC12 | R_246_poly_190130_STD_NAD83_HUC12 | CONUS | 6 | WV | 0 | 47.8261 | 47.8261 | 0 | 0 | 0 | 0 | 47.8261 | 0 | 0 | 0 | 0 | 0 | 0 | 0 | 0 | 0 | 0 | 0 | 0 | 0 | 0 | 0 | 0 | 0 | 47.8261 | 47.8261 | 0 | 0 | 0 | 0 | 0 | 47.8261 | 20700 | 19861569900 | 0.00010422
1078 | 247 | Yellowfin madtom | Noturus flavipinnis | Threatened | Wherever found except where listed as an experimental population | Ictaluridae | 1 | 1 | Fishes | TRUE | Yes | Aqua WoE | Fish | Aqua WoE | Yes | FALSE | No | CH_247_lineBuffer_20190204_STD_NAD83_HUC12 | R_247_poly_190130_STD_NAD83_HUC12 | CONUS | 5 | KY | 0.012436 | 8.1315 | 8.1228 | 0 | 0.00013372 | 0 | 3.1094 | 5.0132 | 0 | 0 | 0 | 0 | 0 | 0.00013372 | 0.010297 | 0 | 0.0021396 | 0 | 0 | 0 | 0 | 8.6118 | 0 | 0 | 0.012436 | 8.1315 | 8.1228 | 0 | 0 | 0.00013372 | 0 | 3.1094 | 5.0132 | 673037100 | 18716212800 | 3.596
1079 | 247 | Yellowfin madtom | Noturus flavipinnis | Threatened | Wherever found except where listed as an experimental population | Ictaluridae | 1 | 1 | Fishes | TRUE | Yes | Aqua WoE | Fish | Aqua WoE | Yes | FALSE | No | CH_247_lineBuffer_20190204_STD_NAD83_HUC12 | R_247_poly_190130_STD_NAD83_HUC12 | CONUS | 5 | TN | 0.080257 | 4.3342 | 4.2571 | 0 | 0.015793 | 0 | 0.92573 | 3.3178 | 0 | 0 | 0 | 0 | 0 | 0.015793 | 0.072816 | 0.0076689 | 0 | 0 | 0 | 0.00075929 | 0 | 1.2705 | 0 | 0 | 0.079574 | 4.3335 | 4.2571 | 0 | 0 | 0.015793 | 0 | 0.92573 | 3.3178 | 1185311700 | 18716212800 | 6.3331
1080 | 247 | Yellowfin madtom | Noturus flavipinnis | Threatened | Wherever found except where listed as an experimental population | Ictaluridae | 1 | 1 | Fishes | TRUE | Yes | Aqua WoE | Fish | Aqua WoE | Yes | FALSE | No | CH_247_lineBuffer_20190204_STD_NAD83_HUC12 | R_247_poly_190130_STD_NAD83_HUC12 | CONUS | 5 | VA | 0.047363 | 8.2973 | 8.2641 | 0 | 0.0034179 | 0 | 3.0771 | 5.1836 | 0 | 0 | 0 | 0 | 0 | 0.0034179 | 0.037597 | 0 | 0.0068359 | 0 | 0 | 0.0031738 | 0 | 0.033691 | 0 | 0 | 0.044433 | 8.2956 | 8.2651 | 0 | 0 | 0.0034179 | 0.00097656 | 3.0771 | 5.1836 | 368642700 | 18716212800 | 1.9696
1081 | 247 | Yellowfin madtom | Noturus flavipinnis | Threatened | Wherever found except where listed as an experimental population | Ictaluridae | 1 | 1 | Fishes | TRUE | Yes | Aqua WoE | Fish | Aqua WoE | Yes | FALSE | No | CH_247_lineBuffer_20190204_STD_NAD83_HUC12 | R_247_poly_190130_STD_NAD83_HUC12 | CONUS | 6 | NC | 0.11844 | 2.1105 | 2.0058 | 0 | 0.053533 | 0 | 0.032037 | 1.9241 | 0 | 0 | 0 | 0 | 0 | 0.053533 | 0.10818 | 0.030927 | 0 | 0 | 0 | 0.018723 | 0 | 98.9714 | 0 | 0 | 0.11816 | 2.1109 | 2.0065 | 0 | 0 | 0.053533 | 0.00069343 | 0.032037 | 1.9241 | 648945900 | 18716212800 | 3.4673
1082 | 247 | Yellowfin madtom | Noturus flavipinnis | Threatened | Wherever found except where listed as an experimental population | Ictaluridae | 1 | 1 | Fishes | TRUE | Yes | Aqua WoE | Fish | Aqua WoE | Yes | FALSE | No | CH_247_lineBuffer_20190204_STD_NAD83_HUC12 | R_247_poly_190130_STD_NAD83_HUC12 | CONUS | 6 | TN | 0.6056 | 16.5454 | 15.9667 | 0 | 0.05392 | 0 | 7.3933 | 8.5252 | 0 | 0 | 0 | 0 | 0 | 0.05392 | 0.57452 | 0.017409 | 0 | 0.00059638 | 0 | 0.034315 | 0 | 18.1577 | 0 | 0 | 0.58587 | 16.5262 | 15.9667 | 0 | 0 | 0.05392 | 1.89e-05 | 7.3933 | 8.5252 | 9507420900 | 18716212800 | 50.7978
1083 | 247 | Yellowfin madtom | Noturus flavipinnis | Threatened | Wherever found except where listed as an experimental population | Ictaluridae | 1 | 1 | Fishes | TRUE | Yes | Aqua WoE | Fish | Aqua WoE | Yes | FALSE | No | CH_247_lineBuffer_20190204_STD_NAD83_HUC12 | R_247_poly_190130_STD_NAD83_HUC12 | CONUS | 6 | VA | 0.52237 | 7.347 | 6.8566 | 0 | 0.13513 | 0 | 2.0372 | 4.6867 | 0 | 0 | 0 | 0 | 0 | 0.13513 | 0.50418 | 0.0057416 | 0.0046047 | 0 | 0 | 0.051376 | 0 | 20.23 | 0 | 0 | 0.50867 | 7.3427 | 6.8657 | 0 | 0 | 0.13513 | 0.0091809 | 2.0372 | 4.6867 | 6332713200 | 18716212800 | 33.8354
1084 | 247 | Yellowfin madtom | Noturus flavipinnis | Threatened | Wherever found except where listed as an experimental population | Ictaluridae | 1 | 1 | Fishes | TRUE | Yes | Aqua WoE | Fish | Aqua WoE | Yes | FALSE | No | CH_247_lineBuffer_20190204_STD_NAD83_HUC12 | R_247_poly_190130_STD_NAD83_HUC12 | CONUS | 6 | KY | 0 | 5.7325 | 5.7325 | 0 | 0 | 0 | 0 | 5.7325 | 0 | 0 | 0 | 0 | 0 | 0 | 0 | 0 | 0 | 0 | 0 | 0 | 0 | 68.1529 | 0 | 0 | 0 | 5.7325 | 5.7325 | 0 | 0 | 0 | 0 | 0 | 5.7325 | 141300 | 18716212800 | 0.00075496
1085 | 248 | Little Kern golden trout | Oncorhynchus aguabonita whitei | Threatened | Wherever found | Salmonidae | 1 | 1 | Fishes | TRUE | Yes | Aqua WoE | Fish | Aqua WoE | Yes | FALSE | No | CH_248_poly_20181208_STD_WGS84_NAD83_HUC12 | R_248_poly_190130_STD_NAD83_HUC12 | CONUS | 18a | CA | 0.030638 | 0.24442 | 0.21847 | 0 | 0.0080046 | 0 | 0.057412 | 0.15355 | 0 | 0 | 0 | 0 | 0 | 0.0080046 | 0.00074525 | 0.0044715 | 0.016672 | 0.0035331 | 0.0236 | 0.0093847 | 0 | 86.3499 | 0 | 0 | 0.042176 | 0.25631 | 0.21847 | 0 | 0 | 0.0080046 | 0 | 0.057412 | 0.15355 | 3260631600 | 3260668500 | 99.9989
1086 | 248 | Little Kern golden trout | Oncorhynchus aguabonita whitei | Threatened | Wherever found | Salmonidae | 1 | 1 | Fishes | TRUE | Yes | Aqua WoE | Fish | Aqua WoE | Yes | FALSE | No | CH_248_poly_20181208_STD_WGS84_NAD83_HUC12 | R_248_poly_190130_STD_NAD83_HUC12 | CONUS | 18b | CA | 0 | 0 | 0 | 0 | 0 | 0 | 0 | 0 | 0 | 0 | 0 | 0 | 0 | 0 | 0 | 0 | 0 | 0 | 0 | 0 | 0 | 75.6098 | 0 | 0 | 0 | 0 | 0 | 0 | 0 | 0 | 0 | 0 | 0 | 36900 | 3260668500 | 0.0011317
1087 | 249 | Bonytail chub | Gila elegans | Endangered | Wherever found | Cyprinidae | 1 | 1 | Fishes | TRUE | Yes | Aqua WoE | Fish | Aqua WoE | Yes | FALSE | No | CH_249_poly_20181208_STD_WGS84_NAD83_HUC12 | R_249_poly_190130_STD_NAD83_HUC12 | CONUS | 11b | CO | 0.046099 | 0.11074 | 0.064644 | 0 | 0.00052987 | 0 | 0.046629 | 0.017486 | 0 | 0.00021195 | 0.004186 | 0 | 0.00068883 | 0.29625 | 0.0019605 | 0.0027024 | 0 | 0 | 0 | 0.039687 | 0 | 58.1471 | 0 | 0 | 0.0044509 | 0.069095 | 0.064644 | 0 | 0 | 0.29625 | 0 | 0.046629 | 0.017486 | 1698520500 | 94065962400 | 1.8057
1088 | 249 | Bonytail chub | Gila elegans | Endangered | Wherever found | Cyprinidae | 1 | 1 | Fishes | TRUE | Yes | Aqua WoE | Fish | Aqua WoE | Yes | FALSE | No | CH_249_poly_20181208_STD_WGS84_NAD83_HUC12 | R_249_poly_190130_STD_NAD83_HUC12 | CONUS | 13 | CO | 5.3596 | 5.3596 | 1.23e-05 | 0 | 1.23e-05 | 0 | 0 | 0 | 0 | 1.23e-05 | 0.40326 | 0 | 0.20106 | 2.9854 | 0.0065261 | 3.7787 | 0 | 0 | 0 | 4.2447 | 0 | 62.3458 | 0 | 0 | 3.7814 | 3.7814 | 1.23e-05 | 0 | 0 | 2.9854 | 0 | 0 | 0 | 7309152000 | 94065962400 | 7.7702
1089 | 249 | Bonytail chub | Gila elegans | Endangered | Wherever found | Cyprinidae | 1 | 1 | Fishes | TRUE | Yes | Aqua WoE | Fish | Aqua WoE | Yes | FALSE | No | CH_249_poly_20181208_STD_WGS84_NAD83_HUC12 | R_249_poly_190130_STD_NAD83_HUC12 | CONUS | 14 | CO | 0.79211 | 1.644 | 0.89651 | 0 | 0.077418 | 0 | 0.5841 | 0.23618 | 0 | 0.064895 | 0.48035 | 0 | 0.028583 | 0.483 | 0.24331 | 0.033168 | 0.10524 | 0.028145 | 0 | 0.073994 | 0 | 65.1789 | 0 | 0 | 0.36557 | 1.2246 | 0.89651 | 0 | 0 | 0.483 | 0 | 0.5841 | 0.23618 | 28596899700 | 94065962400 | 30.4009
1090 | 249 | Bonytail chub | Gila elegans | Endangered | Wherever found | Cyprinidae | 1 | 1 | Fishes | TRUE | Yes | Aqua WoE | Fish | Aqua WoE | Yes | FALSE | No | CH_249_poly_20181208_STD_WGS84_NAD83_HUC12 | R_249_poly_190130_STD_NAD83_HUC12 | CONUS | 14 | UT | 0.39221 | 0.78952 | 0.41568 | 0 | 0.041434 | 0 | 0.17264 | 0.20317 | 0 | 0 | 5.22e-06 | 0 | 0 | 0.10444 | 0.31451 | 0.008436 | 0.0011008 | 0.00035998 | 0 | 0.10297 | 0 | 73.9191 | 0 | 0 | 0.31877 | 0.71763 | 0.41568 | 0 | 0 | 0.10444 | 0 | 0.17264 | 0.20317 | 17251074900 | 94065962400 | 18.3393
1091 | 249 | Bonytail chub | Gila elegans | Endangered | Wherever found | Cyprinidae | 1 | 1 | Fishes | TRUE | Yes | Aqua WoE | Fish | Aqua WoE | Yes | FALSE | No | CH_249_poly_20181208_STD_WGS84_NAD83_HUC12 | R_249_poly_190130_STD_NAD83_HUC12 | CONUS | 14 | WY | 0.0011725 | 0.0011725 | 0 | 0 | 0 | 0 | 0 | 0 | 0 | 0.00018038 | 0.00036077 | 0 | 0 | 9.02e-05 | 0.00018038 | 0.00018038 | 0 | 0 | 0 | 0.00063134 | 0 | 77.8357 | 0 | 0 | 0.00036077 | 0.00036077 | 0 | 0 | 0 | 9.02e-05 | 0 | 0 | 0 | 997869600 | 94065962400 | 1.0608
1092 | 249 | Bonytail chub | Gila elegans | Endangered | Wherever found | Cyprinidae | 1 | 1 | Fishes | TRUE | Yes | Aqua WoE | Fish | Aqua WoE | Yes | FALSE | No | CH_249_poly_20181208_STD_WGS84_NAD83_HUC12 | R_249_poly_190130_STD_NAD83_HUC12 | CONUS | 15b | AZ | 0.86715 | 4.5965 | 3.95 | 0 | 1.3442 | 0 | 1.7981 | 0.86723 | 0 | 0 | 0 | 0 | 0 | 1.3442 | 0.030438 | 0.4099 | 0.34239 | 0.0027787 | 0.1743 | 0.10292 | 0 | 73.1214 | 0 | 0 | 0.78779 | 4.5392 | 3.95 | 0 | 0 | 1.3442 | 0 | 1.7981 | 0.86723 | 9878877000 | 94065962400 | 10.5021
1093 | 249 | Bonytail chub | Gila elegans | Endangered | Wherever found | Cyprinidae | 1 | 1 | Fishes | TRUE | Yes | Aqua WoE | Fish | Aqua WoE | Yes | FALSE | No | CH_249_poly_20181208_STD_WGS84_NAD83_HUC12 | R_249_poly_190130_STD_NAD83_HUC12 | CONUS | 15b | CA | 0.99914 | 4.0808 | 3.5609 | 0 | 2.0164 | 0 | 1.0125 | 0.59752 | 0 | 0 | 0 | 0 | 0 | 2.0164 | 0.31958 | 0.35611 | 0.65279 | 3.22e-05 | 0.6613 | 0.092869 | 0 | 82.888 | 0 | 0 | 1.1883 | 4.2153 | 3.5609 | 0 | 0 | 2.0164 | 0 | 1.0125 | 0.59752 | 2793921300 | 94065962400 | 2.9702
1094 | 249 | Bonytail chub | Gila elegans | Endangered | Wherever found | Cyprinidae | 1 | 1 | Fishes | TRUE | Yes | Aqua WoE | Fish | Aqua WoE | Yes | FALSE | No | CH_249_poly_20181208_STD_WGS84_NAD83_HUC12 | R_249_poly_190130_STD_NAD83_HUC12 | CONUS | 15b | NV | 0.018511 | 6.6082 | 6.5927 | 0 | 0.077018 | 0 | 5.5842 | 0.93269 | 0 | 0 | 0 | 0 | 0 | 0.077018 | 0.00028011 | 0.0014661 | 7.75e-05 | 0 | 0 | 0.016801 | 0 | 80.7765 | 0 | 0 | 0.0017641 | 6.5929 | 6.5927 | 0 | 0 | 0.077018 | 0 | 5.5842 | 0.93269 | 15101255700 | 94065962400 | 16.0539
1095 | 249 | Bonytail chub | Gila elegans | Endangered | Wherever found | Cyprinidae | 1 | 1 | Fishes | TRUE | Yes | Aqua WoE | Fish | Aqua WoE | Yes | FALSE | No | CH_249_poly_20181208_STD_WGS84_NAD83_HUC12 | R_249_poly_190130_STD_NAD83_HUC12 | CONUS | 16b | CA | 0.00020262 | 0.62082 | 0.62082 | 0 | 0.00091177 | 0 | 0.13981 | 0.4802 | 0 | 0 | 0 | 0 | 0 | 0.00091177 | 0 | 0 | 0.00020262 | 0 | 0 | 0 | 0 | 77.517 | 0 | 0 | 0.00020262 | 0.62082 | 0.62082 | 0 | 0 | 0.00091177 | 0 | 0.13981 | 0.4802 | 888380100 | 94065962400 | 0.94442
1096 | 249 | Bonytail chub | Gila elegans | Endangered | Wherever found | Cyprinidae | 1 | 1 | Fishes | TRUE | Yes | Aqua WoE | Fish | Aqua WoE | Yes | FALSE | No | CH_249_poly_20181208_STD_WGS84_NAD83_HUC12 | R_249_poly_190130_STD_NAD83_HUC12 | CONUS | 16b | NV | 0.00064625 | 1.6295 | 1.6291 | 0 | 0.00065684 | 0 | 1.116 | 0.51245 | 0 | 0 | 0 | 0 | 0 | 0.00065684 | 0.00028605 | 0 | 0 | 0 | 0 | 0.0003602 | 0 | 92.4296 | 0 | 0 | 0.00028605 | 1.6291 | 1.6291 | 0 | 0 | 0.00065684 | 0 | 1.116 | 0.51245 | 8495165700 | 94065962400 | 9.0311
1097 | 249 | Bonytail chub | Gila elegans | Endangered | Wherever found | Cyprinidae | 1 | 1 | Fishes | TRUE | Yes | Aqua WoE | Fish | Aqua WoE | Yes | FALSE | No | CH_249_poly_20181208_STD_WGS84_NAD83_HUC12 | R_249_poly_190130_STD_NAD83_HUC12 | CONUS | 15a | NV | 0 | 0.54039 | 0.54039 | 0 | 0 | 0 | 0.40228 | 0.13812 | 0 | 0 | 0 | 0 | 0 | 0 | 0 | 0 | 0 | 0 | 0 | 0 | 0 | 100 | 0 | 0 | 0 | 0.54039 | 0.54039 | 0 | 0 | 0 | 0 | 0.40228 | 0.13812 | 461996100 | 94065962400 | 0.49114
1098 | 249 | Bonytail chub | Gila elegans | Endangered | Wherever found | Cyprinidae | 1 | 1 | Fishes | TRUE | Yes | Aqua WoE | Fish | Aqua WoE | Yes | FALSE | No | CH_249_poly_20181208_STD_WGS84_NAD83_HUC12 | R_249_poly_190130_STD_NAD83_HUC12 | CONUS | 16a | NV | 0 | 1.4455 | 1.4455 | 0 | 0.0025888 | 0 | 1.0727 | 0.37035 | 0 | 0 | 0 | 0 | 0 | 0.0025888 | 0 | 0 | 0 | 0 | 0 | 0 | 0 | 96.9868 | 0 | 0 | 0 | 1.4455 | 1.4455 | 0 | 0 | 0.0025888 | 0 | 1.0727 | 0.37035 | 591003900 | 94065962400 | 0.62829
1099 | 249 | Bonytail chub | Gila elegans | Endangered | Wherever found | Cyprinidae | 1 | 1 | Fishes | TRUE | Yes | Aqua WoE | Fish | Aqua WoE | Yes | FALSE | No | CH_249_poly_20181208_STD_WGS84_NAD83_HUC12 | R_249_poly_190130_STD_NAD83_HUC12 | CONUS | 16a | CA | 0 | 0 | 0 | 0 | 0 | 0 | 0 | 0 | 0 | 0 | 0 | 0 | 0 | 0 | 0 | 0 | 0 | 0 | 0 | 0 | 0 | 100 | 0 | 0 | 0 | 0 | 0 | 0 | 0 | 0 | 0 | 0 | 0 | 1494000 | 94065962400 | 0.0015882
1100 | 249 | Bonytail chub | Gila elegans | Endangered | Wherever found | Cyprinidae | 1 | 1 | Fishes | TRUE | Yes | Aqua WoE | Fish | Aqua WoE | Yes | FALSE | No | CH_249_poly_20181208_STD_WGS84_NAD83_HUC12 | R_249_poly_190130_STD_NAD83_HUC12 | CONUS | 18b | CA | 0 | 0 | 0 | 0 | 0 | 0 | 0 | 0 | 0 | 0 | 0 | 0 | 0 | 0 | 0 | 0 | 0 | 0 | 0 | 0 | 0 | 73.7557 | 0 | 0 | 0 | 0 | 0 | 0 | 0 | 0 | 0 | 0 | 0 | 198900 | 94065962400 | 0.00021145
1101 | 249 | Bonytail chub | Gila elegans | Endangered | Wherever found | Cyprinidae | 1 | 1 | Fishes | TRUE | Yes | Aqua WoE | Fish | Aqua WoE | Yes | FALSE | No | CH_249_poly_20181208_STD_WGS84_NAD83_HUC12 | R_249_poly_190130_STD_NAD83_HUC12 | CONUS | 18b | NV | 0 | 0 | 0 | 0 | 0 | 0 | 0 | 0 | 0 | 0 | 0 | 0 | 0 | 0 | 0 | 0 | 0 | 0 | 0 | 0 | 0 | 100 | 0 | 0 | 0 | 0 | 0 | 0 | 0 | 0 | 0 | 0 | 0 | 153000 | 94065962400 | 0.00016265
1102 | 250 | San Marcos gambusia | Gambusia georgei | Endangered | Wherever found | Poeciliidae | 1 | 1 | Fishes | TRUE | Yes | Aqua WoE | Fish | Aqua WoE | Yes | FALSE | No | CH_250_poly_20181208_STD_WGS84_NAD83_HUC12 | R_250_poly_190130_STD_NAD83_HUC12 | CONUS | 12a | TX | 5.9676 | 15.0398 | 10.2633 | 0 | 1.2004 | 0 | 2.5468 | 6.5333 | 0 | 0 | 0 | 0 | 0 | 1.2004 | 4.1538 | 0.012055 | 0.41391 | 0 | 0.00039776 | 4.4475 | 4.4475 | 0 | 4.4475 | 4.4475 | 4.2497 | 13.8265 | 10.2633 | 0 | 0 | 1.2004 | 0 | 2.5468 | 6.5333 | 2941475400 | 2941475400 | 100
1103 | 251 | Leon Springs pupfish | Cyprinodon bovinus | Endangered | Wherever found | Cyprinodontidae | 1 | 1 | Fishes | TRUE | Yes | Aqua WoE | Fish | Aqua WoE | Yes | FALSE | No | CH_251_poly_20181208_STD_WGS84_NAD83_HUC12 | R_251_poly_190130_STD_NAD83_HUC12 | CONUS | 13 | TX | 0.29206 | 2.7993 | 2.6951 | 0 | 1.482 | 0 | 0.21769 | 1.0215 | 0 | 0 | 0 | 0 | 0 | 1.482 | 0.024141 | 0.037541 | 0.17315 | 0.030709 | 0 | 0.085506 | 0.085297 | 0 | 0.085297 | 0.085297 | 0.23764 | 2.7746 | 2.6951 | 0 | 0 | 1.482 | 0 | 0.21769 | 1.0215 | 16731372600 | 16731372600 | 100
1104 | 252 | Alabama sturgeon | Scaphirhynchus suttkusi | Endangered | Wherever found | Acipenseridae | 1 | 1 | Fishes | TRUE | Yes | Aqua WoE | Fish | Aqua WoE | Yes | FALSE | No | CH_252_lineBuffer_20190204_STD_NAD83_HUC12 | R_252_poly_190130_STD_NAD83_HUC12 | CONUS | 3 | AL | 1.2751 | 5.9963 | 5.0146 | 0 | 1.3119 | 0 | 0.52642 | 3.1972 | 0 | 0 | 0 | 0 | 0 | 1.3119 | 1.0143 | 0.027506 | 0.06431 | 0.0011774 | 1.91e-05 | 0.2344 | 0 | 8.5047 | 0 | 0 | 1.0963 | 5.8736 | 5.0146 | 0 | 0 | 1.3119 | 6.36e-06 | 0.52642 | 3.1972 | 14141685600 | 14141685600 | 100
1105 | 253 | Borax Lake chub | Gila boraxobius | Endangered | Wherever found | Cyprinidae | 1 | 1 | Fishes | TRUE | Yes | Aqua WoE | Fish | Aqua WoE | Yes | FALSE | No | CH_253_poly_20181208_STD_WGS84_NAD83_HUC12 | R_253_poly_190130_STD_NAD83_HUC12 | CONUS | 17a | OR | 0.0061456 | 0.0061456 | 0 | 0 | 0 | 0 | 0 | 0 | 0 | 0 | 0 | 0 | 0 | 0 | 0 | 0 | 0.0061456 | 0 | 0 | 0 | 0 | 31.6774 | 0 | 0 | 0.0061456 | 0.0061456 | 0 | 0 | 0 | 0 | 0 | 0 | 0 | 117157500 | 4952553300 | 2.3656
1106 | 253 | Borax Lake chub | Gila boraxobius | Endangered | Wherever found | Cyprinidae | 1 | 1 | Fishes | TRUE | Yes | Aqua WoE | Fish | Aqua WoE | Yes | FALSE | No | CH_253_poly_20181208_STD_WGS84_NAD83_HUC12 | R_253_poly_190130_STD_NAD83_HUC12 | CONUS | 17b | NV | 0.30396 | 3.7571 | 3.5671 | 0 | 2.0484 | 0 | 0.32184 | 1.2237 | 0 | 0 | 0 | 0 | 0 | 2.0484 | 0.0078225 | 0.04917 | 0 | 0 | 0 | 0.24697 | 0 | 91.4533 | 0 | 0 | 0.06258 | 3.5973 | 3.5671 | 0 | 0.0055875 | 2.0484 | 0 | 0.32184 | 1.2237 | 80536500 | 4952553300 | 1.6262
1107 | 253 | Borax Lake chub | Gila boraxobius | Endangered | Wherever found | Cyprinidae | 1 | 1 | Fishes | TRUE | Yes | Aqua WoE | Fish | Aqua WoE | Yes | FALSE | No | CH_253_poly_20181208_STD_WGS84_NAD83_HUC12 | R_253_poly_190130_STD_NAD83_HUC12 | CONUS | 17b | OR | 0.052394 | 0.33464 | 0.28547 | 0 | 0.016002 | 0 | 0.08622 | 0.18458 | 0 | 0 | 0 | 0.016002 | 0 | 0.016002 | 0.0014886 | 0.0039761 | 0.0011164 | 0 | 0 | 0.030222 | 0 | 69.7441 | 0 | 0 | 0.022446 | 0.29163 | 0.28547 | 0 | 0.015904 | 0.016002 | 0 | 0.08622 | 0.18458 | 4594975200 | 4952553300 | 92.7799
1108 | 253 | Borax Lake chub | Gila boraxobius | Endangered | Wherever found | Cyprinidae | 1 | 1 | Fishes | TRUE | Yes | Aqua WoE | Fish | Aqua WoE | Yes | FALSE | No | CH_253_poly_20181208_STD_WGS84_NAD83_HUC12 | R_253_poly_190130_STD_NAD83_HUC12 | CONUS | 16a | OR | 0 | 0.0016895 | 0.0016895 | 0 | 0.0016895 | 0 | 0 | 0 | 0 | 0 | 0 | 0 | 0 | 0.0016895 | 0 | 0 | 0 | 0 | 0 | 0 | 0 | 97.9996 | 0 | 0 | 0.0016895 | 0.0016895 | 0.0016895 | 0 | 0.0016895 | 0.0016895 | 0 | 0 | 0 | 159811200 | 4952553300 | 3.2268
1109 | 253 | Borax Lake chub | Gila boraxobius | Endangered | Wherever found | Cyprinidae | 1 | 1 | Fishes | TRUE | Yes | Aqua WoE | Fish | Aqua WoE | Yes | FALSE | No | CH_253_poly_20181208_STD_WGS84_NAD83_HUC12 | R_253_poly_190130_STD_NAD83_HUC12 | CONUS | 16b | NV | 0 | 0 | 0 | 0 | 0 | 0 | 0 | 0 | 0 | 0 | 0 | 0 | 0 | 0 | 0 | 0 | 0 | 0 | 0 | 0 | 0 | 100 | 0 | 0 | 0 | 0 | 0 | 0 | 0 | 0 | 0 | 0 | 0 | 30600 | 4952553300 | 0.00061786
1110 | 253 | Borax Lake chub | Gila boraxobius | Endangered | Wherever found | Cyprinidae | 1 | 1 | Fishes | TRUE | Yes | Aqua WoE | Fish | Aqua WoE | Yes | FALSE | No | CH_253_poly_20181208_STD_WGS84_NAD83_HUC12 | R_253_poly_190130_STD_NAD83_HUC12 | CONUS | 16b | OR | 0 | 0 | 0 | 0 | 0 | 0 | 0 | 0 | 0 | 0 | 0 | 0 | 0 | 0 | 0 | 0 | 0 | 0 | 0 | 0 | 0 | 100 | 0 | 0 | 0 | 0 | 0 | 0 | 0 | 0 | 0 | 0 | 0 | 42300 | 4952553300 | 0.0008541
1111 | 254 | Chihuahua chub | Gila nigrescens | Threatened | Wherever found | Cyprinidae | 1 | 3 | Fishes | FALSE | No | Aqua WoE | Fish | No Critical Habitat Determination | No | FALSE | No | 0 | R_254_poly_190130_STD_NAD83_HUC12 | CONUS | 13 | NM | 0.043854 | 1.3067 | 1.2882 | 0 | 0.15027 | 0 | 0.45137 | 0.68926 | 0 | 0 | 0 | 0 | 0 | 0.15027 | 0.017123 | 0.015587 | 0.0080419 | 0 | 0 | 0.010452 | 0 | 37.6242 | 0 | 0 | 0.035616 | 1.3014 | 1.2882 | 0 | 0 | 0.15027 | 0 | 0.45137 | 0.68926 | 5976164700 | 15662891700 | 38.1549
1112 | 254 | Chihuahua chub | Gila nigrescens | Threatened | Wherever found | Cyprinidae | 1 | 3 | Fishes | FALSE | No | Aqua WoE | Fish | No Critical Habitat Determination | No | FALSE | No | 0 | R_254_poly_190130_STD_NAD83_HUC12 | CONUS | 15a | AZ | 0.060978 | 0.30907 | 0.27524 | 0 | 0.043019 | 0 | 0.065154 | 0.16832 | 0 | 0 | 0 | 0 | 0 | 0.043019 | 0.0213 | 0.001253 | 0.024224 | 0 | 0 | 0.022136 | 0 | 71.4427 | 0 | 0 | 0.045107 | 0.30071 | 0.27524 | 0 | 0 | 0.043019 | 0 | 0.065154 | 0.16832 | 215487900 | 15662891700 | 1.3758
1113 | 254 | Chihuahua chub | Gila nigrescens | Threatened | Wherever found | Cyprinidae | 1 | 3 | Fishes | FALSE | No | Aqua WoE | Fish | No Critical Habitat Determination | No | FALSE | No | 0 | R_254_poly_190130_STD_NAD83_HUC12 | CONUS | 15a | NM | 0.00429 | 0.33704 | 0.33493 | 0 | 0.027017 | 0 | 0.068333 | 0.24031 | 0 | 0 | 0 | 0 | 0 | 0.027017 | 0.0020429 | 0.00093631 | 0.00081714 | 0 | 0 | 0.0010385 | 0 | 66.2523 | 0 | 0 | 0.0035239 | 0.33697 | 0.33493 | 0 | 0 | 0.027017 | 0 | 0.068333 | 0.24031 | 5286721500 | 15662891700 | 33.7532
1114 | 254 | Chihuahua chub | Gila nigrescens | Threatened | Wherever found | Cyprinidae | 1 | 3 | Fishes | FALSE | No | Aqua WoE | Fish | No Critical Habitat Determination | No | FALSE | No | 0 | R_254_poly_190130_STD_NAD83_HUC12 | CONUS | 15b | AZ | 3.3633 | 8.5898 | 7.1446 | 0 | 4.1227 | 0 | 2.4922 | 0.71072 | 0 | 0 | 0 | 0 | 0 | 4.1227 | 1.2017 | 0.010249 | 1.3811 | 0 | 0 | 1.4381 | 0 | 17.0636 | 0 | 0 | 2.4018 | 8.2682 | 7.1446 | 0 | 0 | 4.1227 | 0 | 2.4922 | 0.71072 | 280998000 | 15662891700 | 1.794
1115 | 254 | Chihuahua chub | Gila nigrescens | Threatened | Wherever found | Cyprinidae | 1 | 3 | Fishes | FALSE | No | Aqua WoE | Fish | No Critical Habitat Determination | No | FALSE | No | 0 | R_254_poly_190130_STD_NAD83_HUC12 | CONUS | 15b | NM | 0.2177 | 1.8353 | 1.6967 | 0 | 1.0369 | 0 | 0.20501 | 0.46209 | 0 | 0 | 0 | 0 | 0 | 1.0369 | 0.15337 | 0.03772 | 0.025915 | 0 | 0 | 0.044521 | 0 | 40.3057 | 0 | 0 | 0.18975 | 1.8248 | 1.6967 | 0 | 0 | 1.0369 | 0 | 0.20501 | 0.46209 | 3903519600 | 15662891700 | 24.9221
1116 | 255 | Sonora chub | Gila ditaenia | Threatened | Wherever found | Cyprinidae | 1 | 3 | Fishes | TRUE | Yes | Aqua WoE | Fish | Aqua WoE | Yes | FALSE | No | CH_255_poly_20181208_STD_WGS84_NAD83_HUC12 | R_255_poly_190130_STD_NAD83_HUC12 | CONUS | 15a | AZ | 0.022284 | 1.1954 | 1.1757 | 0 | 0.024222 | 0 | 0.035433 | 1.116 | 0 | 0 | 0 | 0 | 0 | 0.024222 | 0.0011073 | 0.0029066 | 0.01744 | 0 | 0 | 0.0012457 | 0 | 82.8498 | 0 | 0 | 0.021038 | 1.1942 | 1.1757 | 0 | 0 | 0.024222 | 0 | 0.035433 | 1.116 | 650242800 | 650242800 | 100
1117 | 256 | Virgin River Chub | Gila seminuda (=robusta) | Endangered | Wherever found | Cyprinidae | 1 | 1 | Fishes | TRUE | Yes | Aqua WoE | Fish | Aqua WoE | Yes | FALSE | No | CH_256_poly_20181208_STD_WGS84_NAD83_HUC12 | R_256_poly_190130_STD_NAD83_HUC12 | CONUS | 15a | UT | 0.11554 | 1.219 | 1.117 | 0 | 0.068341 | 0 | 0.21629 | 0.83455 | 0 | 0 | 0 | 0 | 0 | 0.068341 | 0.044092 | 0.0010817 | 0.0074143 | 0 | 0 | 0.065961 | 0 | 65.5757 | 0 | 0 | 0.05251 | 1.1652 | 1.117 | 0 | 0 | 0.068341 | 0 | 0.21629 | 0.83455 | 4576308300 | 29769135300 | 15.3727
1118 | 256 | Virgin River Chub | Gila seminuda (=robusta) | Endangered | Wherever found | Cyprinidae | 1 | 1 | Fishes | TRUE | Yes | Aqua WoE | Fish | Aqua WoE | Yes | FALSE | No | CH_256_poly_20181208_STD_WGS84_NAD83_HUC12 | R_256_poly_190130_STD_NAD83_HUC12 | CONUS | 15b | AZ | 0.0064794 | 1.0743 | 1.0718 | 0 | 0.096175 | 0 | 0.41324 | 0.56515 | 0 | 0 | 0 | 0 | 0 | 0.096175 | 0.0038114 | 0.00033879 | 0.0001694 | 0 | 0 | 0.0041079 | 0 | 80.4433 | 0 | 0 | 0.0043196 | 1.0722 | 1.0718 | 0 | 0 | 0.096175 | 0 | 0.41324 | 0.56515 | 2125185300 | 29769135300 | 7.1389
1119 | 256 | Virgin River Chub | Gila seminuda (=robusta) | Endangered | Wherever found | Cyprinidae | 1 | 1 | Fishes | TRUE | Yes | Aqua WoE | Fish | Aqua WoE | Yes | FALSE | No | CH_256_poly_20181208_STD_WGS84_NAD83_HUC12 | R_256_poly_190130_STD_NAD83_HUC12 | CONUS | 15b | NV | 0.028603 | 0.8081 | 0.78115 | 0 | 0.10633 | 0 | 0.2605 | 0.41622 | 0 | 0 | 0 | 0 | 0 | 0.10639 | 0 | 0 | 0 | 0 | 0 | 0.028603 | 0 | 91.6211 | 0 | 0 | 0 | 0.78115 | 0.78115 | 0 | 0 | 0.10639 | 0 | 0.2605 | 0.41622 | 7498213200 | 29769135300 | 25.1879
1120 | 256 | Virgin River Chub | Gila seminuda (=robusta) | Endangered | Wherever found | Cyprinidae | 1 | 1 | Fishes | TRUE | Yes | Aqua WoE | Fish | Aqua WoE | Yes | FALSE | No | CH_256_poly_20181208_STD_WGS84_NAD83_HUC12 | R_256_poly_190130_STD_NAD83_HUC12 | CONUS | 15b | UT | 0.25173 | 4.0205 | 3.8451 | 0 | 0.19107 | 0 | 2.3508 | 1.3187 | 0 | 0 | 0 | 0 | 0 | 0.19107 | 0.046815 | 0.010064 | 0.066664 | 0 | 0 | 0.16116 | 0 | 61.5804 | 0 | 0 | 0.11601 | 3.9477 | 3.8451 | 0 | 0 | 0.19107 | 0 | 2.3508 | 1.3187 | 3237438600 | 29769135300 | 10.8752
1121 | 256 | Virgin River Chub | Gila seminuda (=robusta) | Endangered | Wherever found | Cyprinidae | 1 | 1 | Fishes | TRUE | Yes | Aqua WoE | Fish | Aqua WoE | Yes | FALSE | No | CH_256_poly_20181208_STD_WGS84_NAD83_HUC12 | R_256_poly_190130_STD_NAD83_HUC12 | CONUS | 16a | NV | 0.00035002 | 0.045561 | 0.045211 | 0 | 0 | 0 | 0.026952 | 0.018259 | 0 | 0 | 0 | 0 | 0 | 0.00035002 | 0 | 0 | 0 | 0 | 0 | 0.00035002 | 0 | 83.2872 | 0 | 0 | 0 | 0.045211 | 0.045211 | 0 | 0 | 0.00035002 | 0 | 0.026952 | 0.018259 | 1542761100 | 29769135300 | 5.1824
1122 | 256 | Virgin River Chub | Gila seminuda (=robusta) | Endangered | Wherever found | Cyprinidae | 1 | 1 | Fishes | TRUE | Yes | Aqua WoE | Fish | Aqua WoE | Yes | FALSE | No | CH_256_poly_20181208_STD_WGS84_NAD83_HUC12 | R_256_poly_190130_STD_NAD83_HUC12 | CONUS | 16a | UT | 0.18105 | 1.0619 | 0.88856 | 0 | 0.025753 | 0 | 0.17073 | 0.69345 | 0 | 0 | 0 | 0 | 0 | 0.027201 | 0.12527 | 0 | 0.0029674 | 0 | 0 | 0.054685 | 0 | 77.4439 | 0 | 0 | 0.12823 | 1.0112 | 0.88856 | 0 | 0 | 0.027201 | 0 | 0.17073 | 0.69345 | 2547681300 | 29769135300 | 8.5581
1123 | 256 | Virgin River Chub | Gila seminuda (=robusta) | Endangered | Wherever found | Cyprinidae | 1 | 1 | Fishes | TRUE | Yes | Aqua WoE | Fish | Aqua WoE | Yes | FALSE | No | CH_256_poly_20181208_STD_WGS84_NAD83_HUC12 | R_256_poly_190130_STD_NAD83_HUC12 | CONUS | 16b | NV | 0.0015473 | 0.098235 | 0.096818 | 0 | 0.0029501 | 0 | 0.032769 | 0.061127 | 0 | 0 | 0 | 0 | 0 | 0.0029645 | 0 | 0 | 0 | 0 | 0 | 0.0015473 | 0 | 94.0798 | 0 | 0 | 0 | 0.096818 | 0.096818 | 0 | 0 | 0.0029645 | 0 | 0.032769 | 0.061127 | 6223560300 | 29769135300 | 20.9061
1124 | 256 | Virgin River Chub | Gila seminuda (=robusta) | Endangered | Wherever found | Cyprinidae | 1 | 1 | Fishes | TRUE | Yes | Aqua WoE | Fish | Aqua WoE | Yes | FALSE | No | CH_256_poly_20181208_STD_WGS84_NAD83_HUC12 | R_256_poly_190130_STD_NAD83_HUC12 | CONUS | 16b | UT | 0.0012334 | 0.013979 | 0.012745 | 0 | 0.010278 | 0 | 0.0020557 | 0.00041114 | 0 | 0 | 0 | 0 | 0 | 0.010278 | 0.0012334 | 0 | 0 | 0 | 0 | 0 | 0 | 87.4049 | 0 | 0 | 0.0012334 | 0.013979 | 0.012745 | 0 | 0 | 0.010278 | 0 | 0.0020557 | 0.00041114 | 218906100 | 29769135300 | 0.73535
1125 | 256 | Virgin River Chub | Gila seminuda (=robusta) | Endangered | Wherever found | Cyprinidae | 1 | 1 | Fishes | TRUE | Yes | Aqua WoE | Fish | Aqua WoE | Yes | FALSE | No | CH_256_poly_20181208_STD_WGS84_NAD83_HUC12 | R_256_poly_190130_STD_NAD83_HUC12 | CONUS | 14 | AZ | 0 | 0.35132 | 0.35132 | 0 | 0.0010235 | 0 | 0.0071647 | 0.34378 | 0 | 0 | 0 | 0 | 0 | 0.0010235 | 0 | 0 | 0 | 0 | 0 | 0 | 0 | 0 | 0 | 0 | 0 | 0.35132 | 0.35132 | 0 | 0 | 0.0010235 | 0 | 0.0071647 | 0.34378 | 703452600 | 29769135300 | 2.363
1126 | 256 | Virgin River Chub | Gila seminuda (=robusta) | Endangered | Wherever found | Cyprinidae | 1 | 1 | Fishes | TRUE | Yes | Aqua WoE | Fish | Aqua WoE | Yes | FALSE | No | CH_256_poly_20181208_STD_WGS84_NAD83_HUC12 | R_256_poly_190130_STD_NAD83_HUC12 | CONUS | 15a | AZ | 0 | 0.20384 | 0.20384 | 0 | 0 | 0 | 0 | 0.20384 | 0 | 0 | 0 | 0 | 0 | 0 | 0 | 0 | 0 | 0 | 0 | 0 | 0 | 12.8846 | 0 | 0 | 0 | 0.20384 | 0.20384 | 0 | 0 | 0 | 0 | 0 | 0.20384 | 57396600 | 29769135300 | 0.19281
1127 | 256 | Virgin River Chub | Gila seminuda (=robusta) | Endangered | Wherever found | Cyprinidae | 1 | 1 | Fishes | TRUE | Yes | Aqua WoE | Fish | Aqua WoE | Yes | FALSE | No | CH_256_poly_20181208_STD_WGS84_NAD83_HUC12 | R_256_poly_190130_STD_NAD83_HUC12 | CONUS | 15a | NV | 0 | 0.00017337 | 0.00017337 | 0 | 8.67e-05 | 0 | 0 | 8.67e-05 | 0 | 0 | 0 | 0 | 0 | 8.67e-05 | 0 | 0 | 0 | 0 | 0 | 0 | 0 | 97.1566 | 0 | 0 | 0 | 0.00017337 | 0.00017337 | 0 | 0 | 8.67e-05 | 0 | 0 | 8.67e-05 | 1038231900 | 29769135300 | 3.4876
1128 | 257 | Niangua darter | Etheostoma nianguae | Threatened | Wherever found | Percidae | 1 | 1 | Fishes | TRUE | Yes | Aqua WoE | Fish | Aqua WoE | Yes | FALSE | No | CH_257_poly_20181208_STD_WGS84_NAD83_HUC12 | R_257_poly_190130_STD_NAD83_HUC12 | CONUS | 7 | MO | 1.3858 | 8.0088 | 6.6673 | 0 | 0.11338 | 0 | 1.3302 | 5.2239 | 0 | 0 | 0 | 0 | 0 | 0.11338 | 1.1607 | 0 | 0 | 0 | 0 | 0.3775 | 0 | 0 | 0 | 0 | 1.1607 | 7.7938 | 6.6673 | 0 | 0 | 0.11338 | 0 | 1.3302 | 5.2239 | 732638700 | 25139446200 | 2.9143
1129 | 257 | Niangua darter | Etheostoma nianguae | Threatened | Wherever found | Percidae | 1 | 1 | Fishes | TRUE | Yes | Aqua WoE | Fish | Aqua WoE | Yes | FALSE | No | CH_257_poly_20181208_STD_WGS84_NAD83_HUC12 | R_257_poly_190130_STD_NAD83_HUC12 | CONUS | 10a | MO | 4.0963 | 10.1697 | 6.5915 | 0 | 1.2502 | 0 | 1.3342 | 4.0084 | 0 | 0 | 0 | 0 | 0 | 1.2656 | 3.9994 | 0.003985 | 0.013745 | 0 | 0 | 0.19781 | 0 | 0.25538 | 0 | 0 | 4.0063 | 10.0938 | 6.5915 | 0 | 0 | 1.2656 | 0 | 1.3342 | 4.0084 | 22471490700 | 25139446200 | 89.3874
1130 | 257 | Niangua darter | Etheostoma nianguae | Threatened | Wherever found | Percidae | 1 | 1 | Fishes | TRUE | Yes | Aqua WoE | Fish | Aqua WoE | Yes | FALSE | No | CH_257_poly_20181208_STD_WGS84_NAD83_HUC12 | R_257_poly_190130_STD_NAD83_HUC12 | CONUS | 11a | MO | 1.0026 | 17.2189 | 16.2786 | 0 | 0.11798 | 0 | 10.659 | 5.5021 | 0 | 0 | 0 | 0 | 0 | 0.11798 | 0.97282 | 0.005813 | 0.00018602 | 0 | 0 | 0.070547 | 0 | 0.39873 | 0 | 0 | 0.97305 | 17.1898 | 16.2786 | 0 | 0 | 0.11798 | 0 | 10.659 | 5.5021 | 1935316800 | 25139446200 | 7.6983
1131 | 258 | Smoky madtom | Noturus baileyi | Endangered | Wherever found | Ictaluridae | 1 | 1 | Fishes | TRUE | Yes | Aqua WoE | Fish | Aqua WoE | Yes | FALSE | No | CH_258_lineBuffer_20190204_STD_NAD83_HUC12 | R_258_poly_190130_STD_NAD83_HUC12 | CONUS | 6 | NC | 0.15539 | 2.5491 | 2.4159 | 0 | 0.06367 | 0 | 0.074558 | 2.2828 | 0 | 0 | 0 | 0 | 0 | 0.06367 | 0.14496 | 0.030266 | 0 | 0 | 0 | 0.030174 | 0 | 98.4058 | 0 | 0 | 0.15456 | 2.5487 | 2.4163 | 0 | 0 | 0.06367 | 0.00046137 | 0.074558 | 2.2828 | 975345300 | 3533823000 | 27.6003
1132 | 258 | Smoky madtom | Noturus baileyi | Endangered | Wherever found | Ictaluridae | 1 | 1 | Fishes | TRUE | Yes | Aqua WoE | Fish | Aqua WoE | Yes | FALSE | No | CH_258_lineBuffer_20190204_STD_NAD83_HUC12 | R_258_poly_190130_STD_NAD83_HUC12 | CONUS | 6 | TN | 1.0931 | 8.9367 | 7.8777 | 0 | 0.06156 | 0 | 2.4583 | 5.3729 | 0 | 0 | 0 | 0 | 0 | 0.06156 | 1.0462 | 0.033489 | 0 | 0.0020051 | 0 | 0.060962 | 0 | 52.3203 | 0 | 0 | 1.0625 | 8.9066 | 7.8777 | 0 | 0 | 0.06156 | 0 | 2.4583 | 5.3729 | 2558477700 | 3533823000 | 72.3997
1133 | 259 | Yaqui catfish | Ictalurus pricei | Threatened | Wherever found | Ictaluridae | 1 | 3 | Fishes | TRUE | Yes | Aqua WoE | Fish | Aqua WoE | Yes | FALSE | No | CH_259_poly_20181208_STD_WGS84_NAD83_HUC12 | R_259_poly_190130_STD_NAD83_HUC12 | CONUS | 15a | AZ | 0.051135 | 0.96878 | 0.94374 | 0 | 0.43264 | 0 | 0.0081618 | 0.52236 | 0 | 0 | 0 | 0 | 0 | 0.43264 | 0.016324 | 0.0020405 | 0.029308 | 0 | 0 | 0.01014 | 0 | 27.0582 | 0 | 0 | 0.046374 | 0.96829 | 0.94374 | 0 | 0 | 0.43245 | 0 | 0.0081618 | 0.52236 | 1455556500 | 2795699700 | 52.0641
1134 | 259 | Yaqui catfish | Ictalurus pricei | Threatened | Wherever found | Ictaluridae | 1 | 3 | Fishes | TRUE | Yes | Aqua WoE | Fish | Aqua WoE | Yes | FALSE | No | CH_259_poly_20181208_STD_WGS84_NAD83_HUC12 | R_259_poly_190130_STD_NAD83_HUC12 | CONUS | 15a | NM | 0.052565 | 0.065438 | 0.021455 | 0 | 0.021455 | 0 | 0 | 0 | 0 | 0 | 0 | 0 | 0 | 0.021455 | 0.0021455 | 0.0021455 | 0 | 0 | 0 | 0.048274 | 0 | 77.0495 | 0 | 0 | 0.004291 | 0.023601 | 0.021455 | 0 | 0 | 0.021455 | 0 | 0 | 0 | 83896200 | 2795699700 | 3.0009
1135 | 259 | Yaqui catfish | Ictalurus pricei | Threatened | Wherever found | Ictaluridae | 1 | 3 | Fishes | TRUE | Yes | Aqua WoE | Fish | Aqua WoE | Yes | FALSE | No | CH_259_poly_20181208_STD_WGS84_NAD83_HUC12 | R_259_poly_190130_STD_NAD83_HUC12 | CONUS | 15b | AZ | 3.9845 | 18.4635 | 16.124 | 0 | 12.9039 | 0 | 0.75181 | 3.0284 | 0 | 0 | 0 | 0 | 0 | 12.9039 | 2.9448 | 0.15776 | 0.9163 | 0 | 0 | 2.1633 | 0 | 2.2135 | 0 | 0 | 3.849 | 18.4066 | 16.124 | 0 | 0 | 12.9028 | 0 | 0.75181 | 3.0284 | 1256247000 | 2795699700 | 44.935
1136 | 260 | Ozark cavefish | Amblyopsis rosae | Threatened | Wherever found | Amblyopsidae | 1 | 1 | Fishes | FALSE | No | Aqua WoE | Fish | No Critical Habitat Determination | No | FALSE | No | 0 | R_260_poly_190130_STD_NAD83_HUC12 | CONUS | 10a | MO | 2.0503 | 9.8269 | 7.8619 | 0 | 0.29427 | 0 | 3.2059 | 4.363 | 0 | 0 | 0 | 0 | 0 | 0.29427 | 2.0142 | 0.01176 | 0 | 0 | 0 | 0.092247 | 0 | 0 | 0 | 0 | 2.0197 | 9.799 | 7.8619 | 0 | 0 | 0.29427 | 0 | 3.2059 | 4.363 | 2403017100 | 26674759800 | 9.0086
1137 | 260 | Ozark cavefish | Amblyopsis rosae | Threatened | Wherever found | Amblyopsidae | 1 | 1 | Fishes | FALSE | No | Aqua WoE | Fish | No Critical Habitat Determination | No | FALSE | No | 0 | R_260_poly_190130_STD_NAD83_HUC12 | CONUS | 11a | AR | 0.060409 | 10.211 | 10.1563 | 0 | 0.007032 | 0.002339 | 4.2723 | 5.8783 | 0 | 0 | 0 | 0 | 0 | 0.007032 | 0.047994 | 0.01087 | 4.5e-05 | 0.00058475 | 0 | 0.0035685 | 0 | 9.4103 | 0 | 0 | 0.058205 | 10.2087 | 10.1552 | 0 | 0 | 0.007032 | 0 | 4.2723 | 5.8783 | 6002580600 | 26674759800 | 22.5028
1138 | 260 | Ozark cavefish | Amblyopsis rosae | Threatened | Wherever found | Amblyopsidae | 1 | 1 | Fishes | FALSE | No | Aqua WoE | Fish | No Critical Habitat Determination | No | FALSE | No | 0 | R_260_poly_190130_STD_NAD83_HUC12 | CONUS | 11a | KS | 41.5651 | 49.288 | 9.0617 | 0 | 1.5001 | 0.044716 | 2.5712 | 4.9878 | 40.2384 | 29.9738 | 35.1292 | 0 | 1.604 | 1.5001 | 34.4992 | 0.0002247 | 1.7984 | 0 | 0 | 2.0879 | 2.0879 | 0 | 2.0879 | 2.0879 | 34.8667 | 43.0599 | 9.0577 | 0 | 0 | 1.5001 | 0 | 2.5712 | 4.9878 | 801060300 | 26674759800 | 3.0031
1139 | 260 | Ozark cavefish | Amblyopsis rosae | Threatened | Wherever found | Amblyopsidae | 1 | 1 | Fishes | FALSE | No | Aqua WoE | Fish | No Critical Habitat Determination | No | FALSE | No | 0 | R_260_poly_190130_STD_NAD83_HUC12 | CONUS | 11a | MO | 6.7129 | 16.4996 | 10.0824 | 0 | 0.68983 | 0.00017829 | 4.3242 | 5.0697 | 0.00022074 | 0.00020376 | 0.00020376 | 0 | 0 | 0.68983 | 6.6212 | 0.011003 | 0.030029 | 0 | 0 | 0.22502 | 0 | 9.3085 | 0 | 0 | 6.6272 | 16.4239 | 10.0819 | 0 | 0 | 0.68983 | 0 | 4.3242 | 5.0697 | 10600850700 | 26674759800 | 39.7411
1140 | 260 | Ozark cavefish | Amblyopsis rosae | Threatened | Wherever found | Amblyopsidae | 1 | 1 | Fishes | FALSE | No | Aqua WoE | Fish | No Critical Habitat Determination | No | FALSE | No | 0 | R_260_poly_190130_STD_NAD83_HUC12 | CONUS | 11a | OK | 4.6702 | 11.1686 | 9.0409 | 0 | 0.38191 | 6.1609 | 1.5711 | 4.9231 | 0.00014416 | 0 | 4.0796 | 0 | 0 | 0.38191 | 2.5856 | 0.0071819 | 0.31139 | 0 | 0 | 1.1642 | 1.1626 | 0.025464 | 1.1626 | 1.1626 | 2.7992 | 9.471 | 6.8731 | 0 | 0 | 0.38191 | 0 | 1.5711 | 4.9231 | 6867251100 | 26674759800 | 25.7444
1141 | 261 | Hutton tui chub | Gila bicolor ssp. | Threatened | Wherever found | Cyprinidae | 1 | 1 | Fishes | FALSE | No | Aqua WoE | Fish | No Critical Habitat Determination | No | FALSE | No | 0 | R_261_poly_190130_STD_NAD83_HUC12 | CONUS | 17a | OR | 0.00060848 | 0.00060848 | 0 | 0 | 0 | 0 | 0 | 0 | 0 | 0 | 0 | 0 | 0 | 0 | 0 | 0 | 0 | 0 | 0 | 0.00060848 | 0 | 100 | 0 | 0 | 0 | 0 | 0 | 0 | 0 | 0 | 0 | 0 | 0 | 147908700 | 7684960500 | 1.9247
1142 | 261 | Hutton tui chub | Gila bicolor ssp. | Threatened | Wherever found | Cyprinidae | 1 | 1 | Fishes | FALSE | No | Aqua WoE | Fish | No Critical Habitat Determination | No | FALSE | No | 0 | R_261_poly_190130_STD_NAD83_HUC12 | CONUS | 17b | OR | 0.048931 | 0.44223 | 0.4 | 0 | 0.022248 | 0 | 0.17466 | 0.20309 | 0 | 0 | 0 | 0.0066009 | 0 | 0.022457 | 0 | 0.00031433 | 0 | 0 | 0 | 0.043517 | 0 | 91.2822 | 0 | 0 | 0.022702 | 0.40046 | 0.4 | 0 | 0.022457 | 0.022457 | 0 | 0.17466 | 0.20309 | 2576904300 | 7684960500 | 33.5318
1143 | 261 | Hutton tui chub | Gila bicolor ssp. | Threatened | Wherever found | Cyprinidae | 1 | 1 | Fishes | FALSE | No | Aqua WoE | Fish | No Critical Habitat Determination | No | FALSE | No | 0 | R_261_poly_190130_STD_NAD83_HUC12 | CONUS | 18a | CA | 0.7356 | 1.3103 | 0.80311 | 0 | 0.45423 | 0 | 0.04842 | 0.30203 | 0 | 0 | 0 | 0 | 0 | 0.45423 | 0 | 0.00031544 | 0.0074128 | 0 | 0 | 0.72803 | 0 | 48.0767 | 0 | 0 | 0.0077283 | 0.81084 | 0.80311 | 0 | 0 | 0.45423 | 0 | 0.04842 | 0.30203 | 570633300 | 7684960500 | 7.4253
1144 | 261 | Hutton tui chub | Gila bicolor ssp. | Threatened | Wherever found | Cyprinidae | 1 | 1 | Fishes | FALSE | No | Aqua WoE | Fish | No Critical Habitat Determination | No | FALSE | No | 0 | R_261_poly_190130_STD_NAD83_HUC12 | CONUS | 18a | OR | 0.93927 | 1.6714 | 1.0035 | 0 | 0.48834 | 0 | 0.15805 | 0.35937 | 0 | 0 | 0 | 0.025815 | 0 | 0.48834 | 2.05e-05 | 0.00055449 | 0 | 0 | 0 | 0.93041 | 0 | 71.9306 | 0 | 0 | 0.4889 | 1.004 | 1.0035 | 0 | 0.48834 | 0.48834 | 0 | 0.15805 | 0.35937 | 4382401500 | 7684960500 | 57.0257
1145 | 261 | Hutton tui chub | Gila bicolor ssp. | Threatened | Wherever found | Cyprinidae | 1 | 1 | Fishes | FALSE | No | Aqua WoE | Fish | No Critical Habitat Determination | No | FALSE | No | 0 | R_261_poly_190130_STD_NAD83_HUC12 | CONUS | 17a | CA | 0 | 0.19007 | 0.19007 | 0 | 0.19007 | 0 | 0 | 0 | 0 | 0 | 0 | 0 | 0 | 0.19007 | 0 | 0 | 0 | 0 | 0 | 0 | 0 | 100 | 0 | 0 | 0 | 0.19007 | 0.19007 | 0 | 0 | 0.19007 | 0 | 0 | 0 | 7102800 | 7684960500 | 0.092425
1146 | 261 | Hutton tui chub | Gila bicolor ssp. | Threatened | Wherever found | Cyprinidae | 1 | 1 | Fishes | FALSE | No | Aqua WoE | Fish | No Critical Habitat Determination | No | FALSE | No | 0 | R_261_poly_190130_STD_NAD83_HUC12 | CONUS | 17b | CA | 0 | 0 | 0 | 0 | 0 | 0 | 0 | 0 | 0 | 0 | 0 | 0 | 0 | 0 | 0 | 0 | 0 | 0 | 0 | 0 | 0 | 100 | 0 | 0 | 0 | 0 | 0 | 0 | 0 | 0 | 0 | 0 | 0 | 9900 | 7684960500 | 0.00012882
1147 | 262 | Owens Tui Chub | Gila bicolor ssp. snyderi | Endangered | Wherever found | Cyprinidae | 1 | 1 | Fishes | TRUE | Yes | Aqua WoE | Fish | Aqua WoE | Yes | FALSE | No | CH_262_poly_20181208_STD_WGS84_NAD83_HUC12 | R_262_poly_190130_STD_NAD83_HUC12 | CONUS | 16b | CA | 0.008085 | 1.7647 | 1.7588 | 0 | 0.57844 | 0 | 0.005145 | 1.2017 | 0 | 0 | 0 | 0 | 0 | 0.57844 | 0.00588 | 0 | 0 | 0 | 0 | 0.002205 | 0 | 99.9515 | 0 | 0 | 0.00588 | 1.764 | 1.7588 | 0 | 0 | 0.57844 | 0 | 0.005145 | 1.2017 | 122449500 | 9344925000 | 1.3103
1148 | 262 | Owens Tui Chub | Gila bicolor ssp. snyderi | Endangered | Wherever found | Cyprinidae | 1 | 1 | Fishes | TRUE | Yes | Aqua WoE | Fish | Aqua WoE | Yes | FALSE | No | CH_262_poly_20181208_STD_WGS84_NAD83_HUC12 | R_262_poly_190130_STD_NAD83_HUC12 | CONUS | 18a | CA | 0.00090856 | 1.0226 | 1.0218 | 0 | 0.010833 | 0 | 0.52089 | 0.49314 | 0 | 0 | 0 | 0 | 0 | 0.011707 | 0.00038439 | 0 | 0.00020967 | 0.0011881 | 0.00048923 | 0.00038439 | 0 | 88.5234 | 0 | 0 | 0.0022714 | 1.0229 | 1.0218 | 0 | 0 | 0.011707 | 0 | 0.52089 | 0.49314 | 2575491300 | 9344925000 | 27.5603
1149 | 262 | Owens Tui Chub | Gila bicolor ssp. snyderi | Endangered | Wherever found | Cyprinidae | 1 | 1 | Fishes | TRUE | Yes | Aqua WoE | Fish | Aqua WoE | Yes | FALSE | No | CH_262_poly_20181208_STD_WGS84_NAD83_HUC12 | R_262_poly_190130_STD_NAD83_HUC12 | CONUS | 18b | CA | 0.019239 | 1.2121 | 1.2023 | 0 | 0.11309 | 0 | 0.32098 | 0.77385 | 0 | 0 | 0 | 0 | 0 | 0.11309 | 0.0082981 | 0.00068466 | 0.0025606 | 0.0007942 | 0.00089005 | 0.0083665 | 0 | 71.2535 | 0 | 0 | 0.013104 | 1.2076 | 1.2023 | 0 | 0 | 0.11309 | 0 | 0.32098 | 0.77385 | 6572628000 | 9344925000 | 70.3337
1150 | 262 | Owens Tui Chub | Gila bicolor ssp. snyderi | Endangered | Wherever found | Cyprinidae | 1 | 1 | Fishes | TRUE | Yes | Aqua WoE | Fish | Aqua WoE | Yes | FALSE | No | CH_262_poly_20181208_STD_WGS84_NAD83_HUC12 | R_262_poly_190130_STD_NAD83_HUC12 | CONUS | 16b | NV | 0 | 0.35641 | 0.35641 | 0 | 0 | 0 | 0.040005 | 0.3164 | 0 | 0 | 0 | 0 | 0 | 0 | 0 | 0 | 0 | 0 | 0 | 0 | 0 | 99.7866 | 0 | 0 | 0 | 0.35641 | 0.35641 | 0 | 0 | 0 | 0 | 0.040005 | 0.3164 | 74241000 | 9344925000 | 0.79445
1151 | 262 | Owens Tui Chub | Gila bicolor ssp. snyderi | Endangered | Wherever found | Cyprinidae | 1 | 1 | Fishes | TRUE | Yes | Aqua WoE | Fish | Aqua WoE | Yes | FALSE | No | CH_262_poly_20181208_STD_WGS84_NAD83_HUC12 | R_262_poly_190130_STD_NAD83_HUC12 | CONUS | 16a | CA | 0 | 0 | 0 | 0 | 0 | 0 | 0 | 0 | 0 | 0 | 0 | 0 | 0 | 0 | 0 | 0 | 0 | 0 | 0 | 0 | 0 | 100 | 0 | 0 | 0 | 0 | 0 | 0 | 0 | 0 | 0 | 0 | 0 | 93600 | 9344925000 | 0.0010016
1152 | 262 | Owens Tui Chub | Gila bicolor ssp. snyderi | Endangered | Wherever found | Cyprinidae | 1 | 1 | Fishes | TRUE | Yes | Aqua WoE | Fish | Aqua WoE | Yes | FALSE | No | CH_262_poly_20181208_STD_WGS84_NAD83_HUC12 | R_262_poly_190130_STD_NAD83_HUC12 | CONUS | 18b | NV | 0 | 0 | 0 | 0 | 0 | 0 | 0 | 0 | 0 | 0 | 0 | 0 | 0 | 0 | 0 | 0 | 0 | 0 | 0 | 0 | 0 | 100 | 0 | 0 | 0 | 0 | 0 | 0 | 0 | 0 | 0 | 0 | 0 | 21600 | 9344925000 | 0.00023114
1153 | 263 | Yaqui chub | Gila purpurea | Endangered | Wherever found | Cyprinidae | 1 | 3 | Fishes | TRUE | Yes | Aqua WoE | Fish | Aqua WoE | Yes | FALSE | No | CH_263_poly_20181208_STD_WGS84_NAD83_HUC12 | R_263_poly_190130_STD_NAD83_HUC12 | CONUS | 15a | AZ | 0.051193 | 0.96964 | 0.94454 | 0 | 0.43347 | 0 | 0.0081613 | 0.52232 | 0 | 0 | 0 | 0 | 0 | 0.43347 | 0.016323 | 0.0020403 | 0.029306 | 0 | 0 | 0.010202 | 0 | 27.0564 | 0 | 0 | 0.046371 | 0.96909 | 0.94454 | 0 | 0 | 0.43329 | 0 | 0.0081613 | 0.52232 | 1455659100 | 3288230100 | 44.2688
1154 | 263 | Yaqui chub | Gila purpurea | Endangered | Wherever found | Cyprinidae | 1 | 3 | Fishes | TRUE | Yes | Aqua WoE | Fish | Aqua WoE | Yes | FALSE | No | CH_263_poly_20181208_STD_WGS84_NAD83_HUC12 | R_263_poly_190130_STD_NAD83_HUC12 | CONUS | 15a | NM | 0.052565 | 0.065438 | 0.021455 | 0 | 0.021455 | 0 | 0 | 0 | 0 | 0 | 0 | 0 | 0 | 0.021455 | 0.0021455 | 0.0021455 | 0 | 0 | 0 | 0.048274 | 0 | 77.0495 | 0 | 0 | 0.004291 | 0.023601 | 0.021455 | 0 | 0 | 0.021455 | 0 | 0 | 0 | 83896200 | 3288230100 | 2.5514
1155 | 263 | Yaqui chub | Gila purpurea | Endangered | Wherever found | Cyprinidae | 1 | 3 | Fishes | TRUE | Yes | Aqua WoE | Fish | Aqua WoE | Yes | FALSE | No | CH_263_poly_20181208_STD_WGS84_NAD83_HUC12 | R_263_poly_190130_STD_NAD83_HUC12 | CONUS | 15b | AZ | 3.4389 | 15.9591 | 14.0433 | 0 | 11.5911 | 0 | 0.54309 | 2.3678 | 0 | 0 | 0 | 0 | 0 | 11.5911 | 2.3156 | 0.20206 | 0.92204 | 0 | 0 | 1.6718 | 0 | 2.2004 | 0 | 0 | 3.3137 | 15.9152 | 14.0433 | 0 | 0 | 11.5903 | 0 | 0.54309 | 2.3678 | 1748674800 | 3288230100 | 53.1798
1156 | 264 | Ash Meadows speckled dace | Rhinichthys osculus nevadensis | Endangered | Wherever found | Cyprinidae | 1 | 1 | Fishes | TRUE | Yes | Aqua WoE | Fish | Aqua WoE | Yes | FALSE | No | CH_264_poly_20181208_STD_WGS84_NAD83_HUC12 | R_264_poly_190130_STD_NAD83_HUC12 | CONUS | 15b | NV | 0.036544 | 0.19931 | 0.1628 | 0 | 0.00069497 | 0 | 0.028001 | 0.13439 | 0 | 0 | 0 | 0 | 0 | 0.00072393 | 0.0014479 | 0 | 0 | 0 | 0 | 0.035125 | 0 | 91.1011 | 0 | 0 | 0.0014479 | 0.16424 | 0.1628 | 0 | 0 | 0.00072393 | 0 | 0.028001 | 0.13439 | 3108057300 | 39962194200 | 7.7775
1157 | 264 | Ash Meadows speckled dace | Rhinichthys osculus nevadensis | Endangered | Wherever found | Cyprinidae | 1 | 1 | Fishes | TRUE | Yes | Aqua WoE | Fish | Aqua WoE | Yes | FALSE | No | CH_264_poly_20181208_STD_WGS84_NAD83_HUC12 | R_264_poly_190130_STD_NAD83_HUC12 | CONUS | 16a | NV | 0.00064081 | 0.092328 | 0.091688 | 0 | 0.0030135 | 0 | 0.0074992 | 0.081296 | 0 | 0 | 0 | 0 | 0 | 0.0032906 | 5.2e-05 | 5.2e-05 | 0 | 0 | 0 | 0.00053689 | 0 | 99.0641 | 0 | 0 | 0.00010391 | 0.091791 | 0.091688 | 0 | 0 | 0.0032906 | 0 | 0.0074992 | 0.081296 | 5196560400 | 39962194200 | 13.0037
1158 | 264 | Ash Meadows speckled dace | Rhinichthys osculus nevadensis | Endangered | Wherever found | Cyprinidae | 1 | 1 | Fishes | TRUE | Yes | Aqua WoE | Fish | Aqua WoE | Yes | FALSE | No | CH_264_poly_20181208_STD_WGS84_NAD83_HUC12 | R_264_poly_190130_STD_NAD83_HUC12 | CONUS | 16b | NV | 0.0077581 | 0.35534 | 0.34765 | 0 | 0.073847 | 0 | 0.079968 | 0.19456 | 0 | 0 | 0 | 0 | 0 | 0.079016 | 0.0038516 | 0 | 0 | 0 | 0 | 0.0039064 | 0 | 98.5783 | 0 | 0 | 0.0038516 | 0.3515 | 0.34765 | 0 | 0 | 0.079016 | 0 | 0.079968 | 0.19456 | 31217792400 | 39962194200 | 78.1183
1159 | 264 | Ash Meadows speckled dace | Rhinichthys osculus nevadensis | Endangered | Wherever found | Cyprinidae | 1 | 1 | Fishes | TRUE | Yes | Aqua WoE | Fish | Aqua WoE | Yes | FALSE | No | CH_264_poly_20181208_STD_WGS84_NAD83_HUC12 | R_264_poly_190130_STD_NAD83_HUC12 | CONUS | 18b | NV | 0.00097761 | 0.039349 | 0.038616 | 0 | 0.00048881 | 0 | 0.034216 | 0.0039105 | 0 | 0 | 0 | 0 | 0 | 0.00048881 | 0 | 0 | 0 | 0 | 0 | 0.00097761 | 0 | 99.8023 | 0 | 0 | 0 | 0.038616 | 0.038616 | 0 | 0 | 0.00048881 | 0 | 0.034216 | 0.0039105 | 368244000 | 39962194200 | 0.92148
1160 | 264 | Ash Meadows speckled dace | Rhinichthys osculus nevadensis | Endangered | Wherever found | Cyprinidae | 1 | 1 | Fishes | TRUE | Yes | Aqua WoE | Fish | Aqua WoE | Yes | FALSE | No | CH_264_poly_20181208_STD_WGS84_NAD83_HUC12 | R_264_poly_190130_STD_NAD83_HUC12 | CONUS | 15a | NV | 0 | 0 | 0 | 0 | 0 | 0 | 0 | 0 | 0 | 0 | 0 | 0 | 0 | 0 | 0 | 0 | 0 | 0 | 0 | 0 | 0 | 77.7108 | 0 | 0 | 0 | 0 | 0 | 0 | 0 | 0 | 0 | 0 | 0 | 149400 | 39962194200 | 0.00037385
1161 | 264 | Ash Meadows speckled dace | Rhinichthys osculus nevadensis | Endangered | Wherever found | Cyprinidae | 1 | 1 | Fishes | TRUE | Yes | Aqua WoE | Fish | Aqua WoE | Yes | FALSE | No | CH_264_poly_20181208_STD_WGS84_NAD83_HUC12 | R_264_poly_190130_STD_NAD83_HUC12 | CONUS | 16b | CA | 0 | 0 | 0 | 0 | 0 | 0 | 0 | 0 | 0 | 0 | 0 | 0 | 0 | 0 | 0 | 0 | 0 | 0 | 0 | 0 | 0 | 100 | 0 | 0 | 0 | 0 | 0 | 0 | 0 | 0 | 0 | 0 | 0 | 2700 | 39962194200 | 6.76e-06
1162 | 264 | Ash Meadows speckled dace | Rhinichthys osculus nevadensis | Endangered | Wherever found | Cyprinidae | 1 | 1 | Fishes | TRUE | Yes | Aqua WoE | Fish | Aqua WoE | Yes | FALSE | No | CH_264_poly_20181208_STD_WGS84_NAD83_HUC12 | R_264_poly_190130_STD_NAD83_HUC12 | CONUS | 18b | CA | 0 | 0 | 0 | 0 | 0 | 0 | 0 | 0 | 0 | 0 | 0 | 0 | 0 | 0 | 0 | 0 | 0 | 0 | 0 | 0 | 0 | 100 | 0 | 0 | 0 | 0 | 0 | 0 | 0 | 0 | 0 | 0 | 0 | 71388000 | 39962194200 | 0.17864
1163 | 265 | Clover Valley speckled dace | Rhinichthys osculus oligoporus | Endangered | Wherever found | Cyprinidae | 1 | 1 | Fishes | FALSE | No | Aqua WoE | Fish | No Critical Habitat Determination | No | FALSE | No | 0 | R_265_poly_190130_STD_NAD83_HUC12 | CONUS | 16a | NV | 0.045535 | 0.20986 | 0.16891 | 0 | 0.022857 | 0 | 0.066421 | 0.080678 | 0 | 0 | 0 | 0 | 0 | 0.15317 | 5.12e-05 | 0 | 0 | 0 | 0 | 0.045484 | 0 | 74.8303 | 0 | 0 | 5.12e-05 | 0.16896 | 0.16891 | 0 | 0 | 0.15317 | 0 | 0.066421 | 0.080678 | 3516202800 | 4180741200 | 84.1048
1164 | 265 | Clover Valley speckled dace | Rhinichthys osculus oligoporus | Endangered | Wherever found | Cyprinidae | 1 | 1 | Fishes | FALSE | No | Aqua WoE | Fish | No Critical Habitat Determination | No | FALSE | No | 0 | R_265_poly_190130_STD_NAD83_HUC12 | CONUS | 16b | NV | 0.22766 | 0.34495 | 0.11728 | 0 | 0.043338 | 0 | 0.048349 | 0.027222 | 0 | 0 | 0 | 0 | 0 | 0.83399 | 0 | 0 | 0 | 0 | 0 | 0.22766 | 0 | 75.8769 | 0 | 0 | 0 | 0.11728 | 0.11728 | 0 | 0 | 0.83399 | 0 | 0.048349 | 0.027222 | 664538400 | 4180741200 | 15.8952
1165 | 266 | Desert dace | Eremichthys acros | Threatened | Wherever found | Cyprinidae | 1 | 1 | Fishes | TRUE | Yes | Aqua WoE | Fish | Aqua WoE | Yes | FALSE | No | CH_266_poly_20181208_STD_WGS84_NAD83_HUC12 | R_266_poly_190130_STD_NAD83_HUC12 | CONUS | 16a | NV | 0.003921 | 0.065089 | 0.061728 | 0 | 0.029744 | 0 | 0.00011203 | 0.031873 | 0 | 0 | 0 | 0 | 0 | 0.029744 | 0 | 0.00044812 | 0 | 0 | 0 | 0.0034729 | 0 | 95.8176 | 0 | 0 | 0.00044812 | 0.061953 | 0.061728 | 0 | 0 | 0.029744 | 0 | 0.00011203 | 0.031873 | 1606713300 | 3585831300 | 44.8073
1166 | 266 | Desert dace | Eremichthys acros | Threatened | Wherever found | Cyprinidae | 1 | 1 | Fishes | TRUE | Yes | Aqua WoE | Fish | Aqua WoE | Yes | FALSE | No | CH_266_poly_20181208_STD_WGS84_NAD83_HUC12 | R_266_poly_190130_STD_NAD83_HUC12 | CONUS | 16b | NV | 0.0080036 | 0.11501 | 0.10964 | 0 | 0.047749 | 0 | 0.03206 | 0.029877 | 0 | 0 | 0 | 0 | 0 | 0.047749 | 0.0001819 | 0.0044111 | 0 | 0 | 0 | 0.0034561 | 0 | 82.3655 | 0 | 0 | 0.004593 | 0.11173 | 0.10964 | 0 | 0 | 0.047749 | 0 | 0.03206 | 0.029877 | 1979110800 | 3585831300 | 55.1925
1167 | 266 | Desert dace | Eremichthys acros | Threatened | Wherever found | Cyprinidae | 1 | 1 | Fishes | TRUE | Yes | Aqua WoE | Fish | Aqua WoE | Yes | FALSE | No | CH_266_poly_20181208_STD_WGS84_NAD83_HUC12 | R_266_poly_190130_STD_NAD83_HUC12 | CONUS | 17b | NV | 0 | 0 | 0 | 0 | 0 | 0 | 0 | 0 | 0 | 0 | 0 | 0 | 0 | 0 | 0 | 0 | 0 | 0 | 0 | 0 | 0 | 100 | 0 | 0 | 0 | 0 | 0 | 0 | 0 | 0 | 0 | 0 | 0 | 7200 | 3585831300 | 0.00020079
1168 | 267 | Foskett speckled dace | Rhinichthys osculus ssp. | Threatened | Wherever found | Cyprinidae | 1 | 1 | Fishes | FALSE | No | Removed | Fish | No Critical Habitat Determination | No | FALSE | No | 0 | R_267_poly_190130_STD_NAD83_HUC12 | CONUS | 17a | OR | 0.00060848 | 0.00060848 | 0 | 0 | 0 | 0 | 0 | 0 | 0 | 0 | 0 | 0 | 0 | 0 | 0 | 0 | 0 | 0 | 0 | 0.00060848 | 0 | 100 | 0 | 0 | 0 | 0 | 0 | 0 | 0 | 0 | 0 | 0 | 0 | 147908700 | 7452480600 | 1.9847
1169 | 267 | Foskett speckled dace | Rhinichthys osculus ssp. | Threatened | Wherever found | Cyprinidae | 1 | 1 | Fishes | FALSE | No | Removed | Fish | No Critical Habitat Determination | No | FALSE | No | 0 | R_267_poly_190130_STD_NAD83_HUC12 | CONUS | 17b | NV | 0.0089502 | 0.01074 | 0.00179 | 0 | 0.00179 | 0 | 0 | 0 | 0 | 0 | 0 | 0 | 0 | 0.00179 | 0 | 0 | 0 | 0 | 0 | 0.0089502 | 0 | 75.261 | 0 | 0 | 0 | 0.00179 | 0.00179 | 0 | 0 | 0.00179 | 0 | 0 | 0 | 150834600 | 7452480600 | 2.024
1170 | 267 | Foskett speckled dace | Rhinichthys osculus ssp. | Threatened | Wherever found | Cyprinidae | 1 | 1 | Fishes | FALSE | No | Removed | Fish | No Critical Habitat Determination | No | FALSE | No | 0 | R_267_poly_190130_STD_NAD83_HUC12 | CONUS | 17b | OR | 0.4469 | 1.2863 | 1.0299 | 0 | 0.48957 | 0 | 0.1187 | 0.42249 | 0 | 0 | 0 | 0.0083291 | 0 | 0.48982 | 8.21e-05 | 0.0018464 | 0 | 0 | 0 | 0.44017 | 0 | 82.1974 | 0 | 0 | 0.49015 | 1.0305 | 1.0299 | 0 | 0.48982 | 0.48982 | 0 | 0.1187 | 0.42249 | 2193506100 | 7452480600 | 29.4332
1171 | 267 | Foskett speckled dace | Rhinichthys osculus ssp. | Threatened | Wherever found | Cyprinidae | 1 | 1 | Fishes | FALSE | No | Removed | Fish | No Critical Habitat Determination | No | FALSE | No | 0 | R_267_poly_190130_STD_NAD83_HUC12 | CONUS | 18a | CA | 0.7356 | 1.3103 | 0.80311 | 0 | 0.45423 | 0 | 0.04842 | 0.30203 | 0 | 0 | 0 | 0 | 0 | 0.45423 | 0 | 0.00031544 | 0.0074128 | 0 | 0 | 0.72803 | 0 | 48.0767 | 0 | 0 | 0.0077283 | 0.81084 | 0.80311 | 0 | 0 | 0.45423 | 0 | 0.04842 | 0.30203 | 570633300 | 7452480600 | 7.657
1172 | 267 | Foskett speckled dace | Rhinichthys osculus ssp. | Threatened | Wherever found | Cyprinidae | 1 | 1 | Fishes | FALSE | No | Removed | Fish | No Critical Habitat Determination | No | FALSE | No | 0 | R_267_poly_190130_STD_NAD83_HUC12 | CONUS | 18a | OR | 0.93927 | 1.6714 | 1.0035 | 0 | 0.48834 | 0 | 0.15805 | 0.35937 | 0 | 0 | 0 | 0.025815 | 0 | 0.48834 | 2.05e-05 | 0.00055449 | 0 | 0 | 0 | 0.93041 | 0 | 71.9306 | 0 | 0 | 0.4889 | 1.004 | 1.0035 | 0 | 0.48834 | 0.48834 | 0 | 0.15805 | 0.35937 | 4382401500 | 7452480600 | 58.8046
1173 | 267 | Foskett speckled dace | Rhinichthys osculus ssp. | Threatened | Wherever found | Cyprinidae | 1 | 1 | Fishes | FALSE | No | Removed | Fish | No Critical Habitat Determination | No | FALSE | No | 0 | R_267_poly_190130_STD_NAD83_HUC12 | CONUS | 17a | CA | 0 | 0.19007 | 0.19007 | 0 | 0.19007 | 0 | 0 | 0 | 0 | 0 | 0 | 0 | 0 | 0.19007 | 0 | 0 | 0 | 0 | 0 | 0 | 0 | 100 | 0 | 0 | 0 | 0.19007 | 0.19007 | 0 | 0 | 0.19007 | 0 | 0 | 0 | 7102800 | 7452480600 | 0.095308
1174 | 267 | Foskett speckled dace | Rhinichthys osculus ssp. | Threatened | Wherever found | Cyprinidae | 1 | 1 | Fishes | FALSE | No | Removed | Fish | No Critical Habitat Determination | No | FALSE | No | 0 | R_267_poly_190130_STD_NAD83_HUC12 | CONUS | 16a | NV | 0 | 0 | 0 | 0 | 0 | 0 | 0 | 0 | 0 | 0 | 0 | 0 | 0 | 0 | 0 | 0 | 0 | 0 | 0 | 0 | 0 | 92.4731 | 0 | 0 | 0 | 0 | 0 | 0 | 0 | 0 | 0 | 0 | 0 | 83700 | 7452480600 | 0.0011231
1175 | 267 | Foskett speckled dace | Rhinichthys osculus ssp. | Threatened | Wherever found | Cyprinidae | 1 | 1 | Fishes | FALSE | No | Removed | Fish | No Critical Habitat Determination | No | FALSE | No | 0 | R_267_poly_190130_STD_NAD83_HUC12 | CONUS | 17b | CA | 0 | 0 | 0 | 0 | 0 | 0 | 0 | 0 | 0 | 0 | 0 | 0 | 0 | 0 | 0 | 0 | 0 | 0 | 0 | 0 | 0 | 100 | 0 | 0 | 0 | 0 | 0 | 0 | 0 | 0 | 0 | 0 | 0 | 9900 | 7452480600 | 0.00013284
1176 | 268 | Independence Valley speckled dace | Rhinichthys osculus lethoporus | Endangered | Wherever found | Cyprinidae | 1 | 1 | Fishes | FALSE | No | Aqua WoE | Fish | No Critical Habitat Determination | No | FALSE | No | 0 | R_268_poly_190130_STD_NAD83_HUC12 | CONUS | 16a | NV | 0.034104 | 0.16937 | 0.13527 | 0 | 0.0086347 | 0 | 0.055162 | 0.071469 | 0 | 0 | 0 | 0 | 0 | 0.11337 | 6.21e-05 | 0 | 0 | 0 | 0 | 0.034042 | 0 | 66.803 | 0 | 0 | 6.21e-05 | 0.13533 | 0.13527 | 0 | 0 | 0.11337 | 0 | 0.055162 | 0.071469 | 2897625600 | 5377665600 | 53.8826
1177 | 268 | Independence Valley speckled dace | Rhinichthys osculus lethoporus | Endangered | Wherever found | Cyprinidae | 1 | 1 | Fishes | FALSE | No | Aqua WoE | Fish | No Critical Habitat Determination | No | FALSE | No | 0 | R_268_poly_190130_STD_NAD83_HUC12 | CONUS | 16b | NV | 0.0043185 | 0.095369 | 0.091051 | 0 | 0.017455 | 0 | 0.039302 | 0.034294 | 0 | 0 | 0 | 0 | 0 | 0.023479 | 0 | 0 | 0 | 0 | 0 | 0.0043185 | 0 | 85.802 | 0 | 0 | 0 | 0.091051 | 0.091051 | 0 | 0 | 0.023479 | 0 | 0.039302 | 0.034294 | 2480040000 | 5377665600 | 46.1174
1178 | 269 | Cherokee darter | Etheostoma scotti | Threatened | Wherever found | Percidae | 1 | 1 | Fishes | FALSE | No | Aqua WoE | Fish | No Critical Habitat Determination | No | FALSE | No | 0 | R_269_poly_190130_STD_NAD83_HUC12 | CONUS | 3 | GA | 0.644 | 25.1752 | 24.6244 | 0 | 0.17169 | 0 | 10.5085 | 13.9514 | 0 | 0 | 0 | 0 | 0 | 0.17169 | 0.61342 | 0.0032245 | 0.017898 | 0.00029597 | 0 | 0.029566 | 0 | 5.592 | 0 | 0 | 0.63168 | 25.1658 | 24.6244 | 0 | 0 | 0.17169 | 0 | 10.5085 | 13.9514 | 5777611200 | 6031242000 | 95.7947
1179 | 269 | Cherokee darter | Etheostoma scotti | Threatened | Wherever found | Percidae | 1 | 1 | Fishes | FALSE | No | Aqua WoE | Fish | No Critical Habitat Determination | No | FALSE | No | 0 | R_269_poly_190130_STD_NAD83_HUC12 | CONUS | 6 | GA | 0.25655 | 3.0066 | 2.7948 | 0 | 0.25726 | 0 | 0.031226 | 2.5073 | 0 | 0 | 0 | 0 | 0 | 0.25726 | 0.23597 | 0.02413 | 0.096518 | 0 | 0 | 0.0049679 | 0 | 100 | 0 | 0 | 0.25549 | 3.0055 | 2.7948 | 0 | 0 | 0.25726 | 0 | 0.031226 | 2.5073 | 253630800 | 6031242000 | 4.2053
1180 | 270 | Neosho madtom | Noturus placidus | Threatened | Wherever found | Ictaluridae | 1 | 1 | Fishes | FALSE | No | Aqua WoE | Fish | No Critical Habitat Determination | No | FALSE | No | 0 | R_270_poly_190130_STD_NAD83_HUC12 | CONUS | 10a | KS | 26.478 | 30.7615 | 4.9858 | 0 | 0.56573 | 0 | 0.83595 | 3.5843 | 24.0894 | 7.0769 | 15.3922 | 0 | 3.9484 | 0.56573 | 15.8724 | 0.00057835 | 0.00044983 | 0 | 0 | 4.8748 | 4.8748 | 0 | 4.8748 | 4.8748 | 15.8732 | 20.5191 | 4.9858 | 0 | 0 | 0.56573 | 0 | 0.83595 | 3.5843 | 4201607700 | 31431572100 | 13.3675
1181 | 270 | Neosho madtom | Noturus placidus | Threatened | Wherever found | Ictaluridae | 1 | 1 | Fishes | FALSE | No | Aqua WoE | Fish | No Critical Habitat Determination | No | FALSE | No | 0 | R_270_poly_190130_STD_NAD83_HUC12 | CONUS | 10a | MO | 72.2222 | 85.1852 | 12.963 | 0 | 0 | 0 | 0 | 12.963 | 0 | 0 | 0 | 0 | 0 | 0 | 72.2222 | 0 | 0 | 0 | 0 | 0 | 0 | 0 | 0 | 0 | 72.2222 | 85.1852 | 12.963 | 0 | 0 | 0 | 0 | 0 | 12.963 | 48600 | 31431572100 | 0.00015462
1182 | 270 | Neosho madtom | Noturus placidus | Threatened | Wherever found | Ictaluridae | 1 | 1 | Fishes | FALSE | No | Aqua WoE | Fish | No Critical Habitat Determination | No | FALSE | No | 0 | R_270_poly_190130_STD_NAD83_HUC12 | CONUS | 11a | KS | 29.8636 | 34.9777 | 5.9869 | 0 | 0.81868 | 0.004993 | 1.3087 | 3.8613 | 27.4732 | 14.1972 | 21.0548 | 0 | 2.4452 | 0.81868 | 20.9315 | 0.0021744 | 0.1838 | 0 | 0 | 3.1537 | 3.1537 | 0.89174 | 3.1537 | 3.1537 | 20.9704 | 26.5006 | 5.9866 | 0 | 0 | 0.81868 | 0 | 1.3087 | 3.8613 | 19701635400 | 31431572100 | 62.681
1183 | 270 | Neosho madtom | Noturus placidus | Threatened | Wherever found | Ictaluridae | 1 | 1 | Fishes | FALSE | No | Aqua WoE | Fish | No Critical Habitat Determination | No | FALSE | No | 0 | R_270_poly_190130_STD_NAD83_HUC12 | CONUS | 11a | MO | 16.4879 | 26.4501 | 10.5401 | 0 | 1.3726 | 0.00061496 | 3.9391 | 5.228 | 0.00076138 | 0.00070281 | 0.00070281 | 0 | 0 | 1.3726 | 16.3376 | 0.028142 | 0.097954 | 0 | 0 | 0.36265 | 0 | 0 | 0 | 0 | 16.3562 | 26.3287 | 10.5386 | 0 | 0 | 1.3726 | 0 | 3.9391 | 5.228 | 3073381200 | 31431572100 | 9.778
1184 | 270 | Neosho madtom | Noturus placidus | Threatened | Wherever found | Ictaluridae | 1 | 1 | Fishes | FALSE | No | Aqua WoE | Fish | No Critical Habitat Determination | No | FALSE | No | 0 | R_270_poly_190130_STD_NAD83_HUC12 | CONUS | 11a | OK | 6.1883 | 12.5634 | 8.7403 | 0 | 0.72181 | 5.5713 | 1.5462 | 4.7869 | 0.00022223 | 0 | 5.0944 | 0 | 4.04e-05 | 0.72181 | 3.92 | 0.0012526 | 0.37746 | 0 | 0 | 1.4893 | 1.4893 | 0 | 1.4893 | 1.4893 | 4.1779 | 10.8422 | 7.0518 | 0 | 0 | 0.72181 | 0 | 1.5462 | 4.7869 | 4454899200 | 31431572100 | 14.1733
1185 | 271 | Pygmy madtom | Noturus stanauli | Endangered | Wherever found | Ictaluridae | 1 | 1 | Fishes | FALSE | No | Aqua WoE | Fish | No Critical Habitat Determination | No | FALSE | No | 0 | R_271_poly_20150415_STD_NAD83_HUC12 | CONUS | 6 | TN | 4.6014 | 10.0514 | 5.5579 | 0 | 0.14382 | 0 | 1.4343 | 3.9833 | 0 | 0 | 0 | 0 | 0 | 0.14382 | 4.5601 | 0.0063278 | 0 | 0 | 0 | 0.14341 | 0 | 3.1448 | 0 | 0 | 4.5628 | 10.0145 | 5.5579 | 0 | 0 | 0.14382 | 0 | 1.4343 | 3.9833 | 3342398400 | 3928593600 | 85.0788
1186 | 271 | Pygmy madtom | Noturus stanauli | Endangered | Wherever found | Ictaluridae | 1 | 1 | Fishes | FALSE | No | Aqua WoE | Fish | No Critical Habitat Determination | No | FALSE | No | 0 | R_271_poly_20150415_STD_NAD83_HUC12 | CONUS | 6 | VA | 0.30952 | 6.2247 | 5.9393 | 0 | 0.14355 | 0 | 1.044 | 4.7537 | 0 | 0 | 0 | 0 | 0 | 0.14355 | 0.30722 | 0 | 0.0018424 | 0 | 0 | 0.0004606 | 0 | 10.4807 | 0 | 0 | 0.30906 | 6.2244 | 5.9393 | 0 | 0 | 0.14355 | 0 | 1.044 | 4.7537 | 586189800 | 3928593600 | 14.9211
1187 | 271 | Pygmy madtom | Noturus stanauli | Endangered | Wherever found | Ictaluridae | 1 | 1 | Fishes | FALSE | No | Aqua WoE | Fish | No Critical Habitat Determination | No | FALSE | No | 0 | R_271_poly_20150415_STD_NAD83_HUC12 | CONUS | 5 | TN | 0 | 16.6667 | 16.6667 | 0 | 0 | 0 | 16.6667 | 0 | 0 | 0 | 0 | 0 | 0 | 0 | 0 | 0 | 0 | 0 | 0 | 0 | 0 | 0 | 0 | 0 | 0 | 16.6667 | 16.6667 | 0 | 0 | 0 | 0 | 16.6667 | 0 | 5400 | 3928593600 | 0.00013745
1188 | 272 | Devils River minnow | Dionda diaboli | Threatened | Wherever found | Cyprinidae | 1 | 3 | Fishes | TRUE | Yes | Aqua WoE | Fish | Aqua WoE | Yes | FALSE | No | CH_272_lineBuffer_20190204_STD_NAD83_HUC12 | R_272_poly_190130_STD_NAD83_HUC12 | CONUS | 12b | TX | 0.41848 | 2.0914 | 1.8405 | 0 | 0.25761 | 0 | 0.32297 | 1.2601 | 0 | 0 | 0 | 0 | 0 | 0.25761 | 0.012789 | 0.0035231 | 0.0015854 | 0 | 0.00017616 | 0.4114 | 0.15572 | 0 | 0.15572 | 0.15572 | 0.017616 | 1.8463 | 1.8405 | 0 | 0 | 0.25761 | 0 | 0.32297 | 1.2601 | 2554535700 | 14827833000 | 17.228
1189 | 272 | Devils River minnow | Dionda diaboli | Threatened | Wherever found | Cyprinidae | 1 | 3 | Fishes | TRUE | Yes | Aqua WoE | Fish | Aqua WoE | Yes | FALSE | No | CH_272_lineBuffer_20190204_STD_NAD83_HUC12 | R_272_poly_190130_STD_NAD83_HUC12 | CONUS | 13 | TX | 0.14504 | 1.6974 | 1.5975 | 0 | 0.11485 | 0 | 0.68884 | 0.79621 | 0 | 0 | 0 | 0 | 0 | 0.11485 | 0.067486 | 0.00060131 | 0.0089536 | 0 | 0.00015399 | 0.096268 | 0.0056171 | 1.713 | 0.0056171 | 0.0056171 | 0.076197 | 1.6533 | 1.5975 | 0 | 0 | 0.11485 | 0 | 0.68884 | 0.79621 | 12273297300 | 14827833000 | 82.772
1190 | 273 | Loach minnow | Tiaroga cobitis | Endangered | Wherever found | Cyprinidae | 1 | 3 | Fishes | TRUE | Yes | Aqua WoE | Fish | Aqua WoE | Yes | FALSE | No | CH_273_lineBuffer_20190204_STD_NAD83_HUC12 | R_273_poly_190130_STD_NAD83_HUC12 | CONUS | 13 | NM | 0.1879 | 0.82589 | 0.73058 | 0 | 0.17767 | 0 | 0.19459 | 0.35939 | 0 | 0 | 0 | 0 | 0 | 0.17771 | 0.092083 | 0.0069092 | 0.003321 | 0 | 0 | 0.098256 | 0 | 39.3139 | 0 | 0 | 0.09975 | 0.77904 | 0.73058 | 0 | 0 | 0.17771 | 0 | 0.19459 | 0.35939 | 16504021800 | 62793392400 | 26.2831
1191 | 273 | Loach minnow | Tiaroga cobitis | Endangered | Wherever found | Cyprinidae | 1 | 3 | Fishes | TRUE | Yes | Aqua WoE | Fish | Aqua WoE | Yes | FALSE | No | CH_273_lineBuffer_20190204_STD_NAD83_HUC12 | R_273_poly_190130_STD_NAD83_HUC12 | CONUS | 15a | AZ | 0.050055 | 0.92658 | 0.89382 | 0 | 0.24425 | 0 | 0.25562 | 0.40679 | 0 | 0 | 0 | 0 | 0 | 0.24427 | 0.034493 | 0.005626 | 0.015384 | 0.00015257 | 1.91e-05 | 0.019497 | 0 | 69.3069 | 0 | 0 | 0.048186 | 0.92552 | 0.89382 | 0 | 0 | 0.24426 | 0 | 0.25562 | 0.40679 | 14157590400 | 62793392400 | 22.5463
1192 | 273 | Loach minnow | Tiaroga cobitis | Endangered | Wherever found | Cyprinidae | 1 | 3 | Fishes | TRUE | Yes | Aqua WoE | Fish | Aqua WoE | Yes | FALSE | No | CH_273_lineBuffer_20190204_STD_NAD83_HUC12 | R_273_poly_190130_STD_NAD83_HUC12 | CONUS | 15a | NM | 0.0091017 | 0.32346 | 0.31852 | 0 | 0.032158 | 0 | 0.062717 | 0.22396 | 0 | 0 | 0 | 0 | 0 | 0.032158 | 0.0028935 | 0.00071422 | 0.00062265 | 0 | 0 | 0.0053963 | 0 | 77.9219 | 0 | 0 | 0.0039251 | 0.32068 | 0.31852 | 0 | 0 | 0.032158 | 0 | 0.062717 | 0.22396 | 14743388700 | 62793392400 | 23.4792
1193 | 273 | Loach minnow | Tiaroga cobitis | Endangered | Wherever found | Cyprinidae | 1 | 3 | Fishes | TRUE | Yes | Aqua WoE | Fish | Aqua WoE | Yes | FALSE | No | CH_273_lineBuffer_20190204_STD_NAD83_HUC12 | R_273_poly_190130_STD_NAD83_HUC12 | CONUS | 15b | AZ | 0.45978 | 4.3821 | 4.1486 | 0 | 1.5436 | 0 | 1.1915 | 1.4667 | 0 | 0 | 0 | 0 | 0 | 1.5436 | 0.16867 | 0.046499 | 0.14546 | 0.0027031 | 7e-05 | 0.192 | 0 | 36.594 | 0 | 0 | 0.30967 | 4.3273 | 4.1486 | 0 | 0 | 1.5436 | 0 | 1.1915 | 1.4667 | 6425958600 | 62793392400 | 10.2335
1194 | 273 | Loach minnow | Tiaroga cobitis | Endangered | Wherever found | Cyprinidae | 1 | 3 | Fishes | TRUE | Yes | Aqua WoE | Fish | Aqua WoE | Yes | FALSE | No | CH_273_lineBuffer_20190204_STD_NAD83_HUC12 | R_273_poly_190130_STD_NAD83_HUC12 | CONUS | 15b | NM | 0.37421 | 2.2626 | 2.0968 | 0 | 1.6906 | 0 | 0.12519 | 0.29558 | 0 | 0 | 0 | 0 | 0 | 1.6966 | 0.18364 | 0.051706 | 0.016526 | 0 | 0 | 0.17013 | 0 | 43.3352 | 0 | 0 | 0.23431 | 2.2024 | 2.0968 | 0 | 0 | 1.6966 | 0 | 0.12519 | 0.29558 | 10962432900 | 62793392400 | 17.4579
1195 | 274 | Ash Meadows Amargosa pupfish | Cyprinodon nevadensis mionectes | Endangered | Wherever found | Cyprinodontidae | 1 | 1 | Fishes | TRUE | Yes | Aqua WoE | Fish | Aqua WoE | Yes | FALSE | No | CH_274_poly_20181208_STD_WGS84_NAD83_HUC12 | R_274_poly_190130_STD_NAD83_HUC12 | CONUS | 18b | NV | 0.00097761 | 0.039349 | 0.038616 | 0 | 0.00048881 | 0 | 0.034216 | 0.0039105 | 0 | 0 | 0 | 0 | 0 | 0.00048881 | 0 | 0 | 0 | 0 | 0 | 0.00097761 | 0 | 99.8023 | 0 | 0 | 0 | 0.038616 | 0.038616 | 0 | 0 | 0.00048881 | 0 | 0.034216 | 0.0039105 | 368244000 | 439721100 | 83.7449
1196 | 274 | Ash Meadows Amargosa pupfish | Cyprinodon nevadensis mionectes | Endangered | Wherever found | Cyprinodontidae | 1 | 1 | Fishes | TRUE | Yes | Aqua WoE | Fish | Aqua WoE | Yes | FALSE | No | CH_274_poly_20181208_STD_WGS84_NAD83_HUC12 | R_274_poly_190130_STD_NAD83_HUC12 | CONUS | 16b | CA | 0 | 0 | 0 | 0 | 0 | 0 | 0 | 0 | 0 | 0 | 0 | 0 | 0 | 0 | 0 | 0 | 0 | 0 | 0 | 0 | 0 | 100 | 0 | 0 | 0 | 0 | 0 | 0 | 0 | 0 | 0 | 0 | 0 | 2700 | 439721100 | 0.00061403
1197 | 274 | Ash Meadows Amargosa pupfish | Cyprinodon nevadensis mionectes | Endangered | Wherever found | Cyprinodontidae | 1 | 1 | Fishes | TRUE | Yes | Aqua WoE | Fish | Aqua WoE | Yes | FALSE | No | CH_274_poly_20181208_STD_WGS84_NAD83_HUC12 | R_274_poly_190130_STD_NAD83_HUC12 | CONUS | 16b | NV | 0 | 0 | 0 | 0 | 0 | 0 | 0 | 0 | 0 | 0 | 0 | 0 | 0 | 0 | 0 | 0 | 0 | 0 | 0 | 0 | 0 | 100 | 0 | 0 | 0 | 0 | 0 | 0 | 0 | 0 | 0 | 0 | 0 | 86400 | 439721100 | 0.019649
1198 | 274 | Ash Meadows Amargosa pupfish | Cyprinodon nevadensis mionectes | Endangered | Wherever found | Cyprinodontidae | 1 | 1 | Fishes | TRUE | Yes | Aqua WoE | Fish | Aqua WoE | Yes | FALSE | No | CH_274_poly_20181208_STD_WGS84_NAD83_HUC12 | R_274_poly_190130_STD_NAD83_HUC12 | CONUS | 18b | CA | 0 | 0 | 0 | 0 | 0 | 0 | 0 | 0 | 0 | 0 | 0 | 0 | 0 | 0 | 0 | 0 | 0 | 0 | 0 | 0 | 0 | 100 | 0 | 0 | 0 | 0 | 0 | 0 | 0 | 0 | 0 | 0 | 0 | 71388000 | 439721100 | 16.2348
1199 | 275 | Desert pupfish | Cyprinodon macularius | Endangered | Wherever found | Cyprinodontidae | 1 | 3 | Fishes | TRUE | Yes | Aqua WoE | Fish | Aqua WoE | Yes | FALSE | No | CH_275_poly_20181208_STD_WGS84_NAD83_HUC12 | R_275_poly_190130_STD_NAD83_HUC12 | CONUS | 15a | AZ | 0.024384 | 1.5977 | 1.5779 | 0 | 0.044133 | 0 | 0.47563 | 1.0607 | 0 | 0 | 0 | 0 | 0 | 0.044133 | 0.0064104 | 0.0018615 | 0.014078 | 3.7e-05 | 0 | 0.0044503 | 0 | 61.7901 | 0 | 0 | 0.021204 | 1.5964 | 1.5779 | 0 | 0 | 0.044133 | 0 | 0.47563 | 1.0607 | 7300644300 | 21715689600 | 33.6192
1200 | 275 | Desert pupfish | Cyprinodon macularius | Endangered | Wherever found | Cyprinodontidae | 1 | 3 | Fishes | TRUE | Yes | Aqua WoE | Fish | Aqua WoE | Yes | FALSE | No | CH_275_poly_20181208_STD_WGS84_NAD83_HUC12 | R_275_poly_190130_STD_NAD83_HUC12 | CONUS | 15b | AZ | 2.02 | 19.4153 | 18.1074 | 0 | 3.7643 | 0 | 10.8836 | 3.629 | 0 | 0 | 0 | 0 | 0 | 3.7643 | 0.61477 | 0.29195 | 0.087073 | 0.00090474 | 0.036728 | 1.3737 | 0 | 40.1831 | 0 | 0 | 0.9311 | 18.6888 | 18.1074 | 0 | 0 | 3.7643 | 0 | 10.8836 | 3.629 | 7858584000 | 21715689600 | 36.1885
1201 | 275 | Desert pupfish | Cyprinodon macularius | Endangered | Wherever found | Cyprinodontidae | 1 | 3 | Fishes | TRUE | Yes | Aqua WoE | Fish | Aqua WoE | Yes | FALSE | No | CH_275_poly_20181208_STD_WGS84_NAD83_HUC12 | R_275_poly_190130_STD_NAD83_HUC12 | CONUS | 18b | CA | 7.006 | 16.9526 | 13.1132 | 0 | 7.6601 | 0 | 4.2796 | 1.3852 | 0 | 0 | 0 | 0 | 0 | 7.6601 | 0.39154 | 6.0558 | 1.8114 | 0.87424 | 2.1198 | 0.10221 | 0 | 99.1058 | 0 | 0 | 8.281 | 17.9963 | 13.1132 | 0 | 0 | 7.6601 | 0 | 4.2796 | 1.3852 | 6465762900 | 21715689600 | 29.7746
1202 | 275 | Desert pupfish | Cyprinodon macularius | Endangered | Wherever found | Cyprinodontidae | 1 | 3 | Fishes | TRUE | Yes | Aqua WoE | Fish | Aqua WoE | Yes | FALSE | No | CH_275_poly_20181208_STD_WGS84_NAD83_HUC12 | R_275_poly_190130_STD_NAD83_HUC12 | CONUS | 18a | CA | 0 | 0.079384 | 0.079384 | 0 | 0.0009923 | 0 | 0.0039692 | 0.075415 | 0 | 0 | 0 | 0 | 0 | 0.0009923 | 0 | 0 | 0 | 0 | 0 | 0 | 0 | 99.9851 | 0 | 0 | 0 | 0.079384 | 0.079384 | 0 | 0 | 0.0009923 | 0 | 0.0039692 | 0.075415 | 90698400 | 21715689600 | 0.41766
1203 | 276 | Beautiful shiner | Cyprinella formosa | Threatened | Wherever found | Cyprinidae | 1 | 3 | Fishes | TRUE | Yes | Aqua WoE | Fish | Aqua WoE | Yes | FALSE | No | CH_276_poly_20181208_STD_WGS84_NAD83_HUC12 | R_276_poly_190130_STD_NAD83_HUC12 | CONUS | 13 | NM | 1.0822 | 4.911 | 4.3919 | 0 | 2.9204 | 0 | 0.34885 | 1.2133 | 0 | 0 | 0 | 0 | 0 | 2.9204 | 0.41852 | 0.64383 | 0.08062 | 0.0024902 | 0 | 0.42407 | 0 | 38.6088 | 0 | 0 | 0.92986 | 4.8433 | 4.3919 | 0 | 0 | 2.9198 | 0 | 0.34885 | 1.2133 | 13516776900 | 24240147300 | 55.7619
1204 | 276 | Beautiful shiner | Cyprinella formosa | Threatened | Wherever found | Cyprinidae | 1 | 3 | Fishes | TRUE | Yes | Aqua WoE | Fish | Aqua WoE | Yes | FALSE | No | CH_276_poly_20181208_STD_WGS84_NAD83_HUC12 | R_276_poly_190130_STD_NAD83_HUC12 | CONUS | 15a | AZ | 0.024062 | 0.28593 | 0.26973 | 0 | 0.045602 | 0 | 0.02513 | 0.20036 | 0 | 0 | 0 | 0 | 0 | 0.045602 | 0.0060156 | 0.00058215 | 0.014263 | 0 | 0 | 0.0052394 | 0 | 26.6264 | 0 | 0 | 0.020278 | 0.2839 | 0.26973 | 0 | 0 | 0.045505 | 0 | 0.02513 | 0.20036 | 927590400 | 24240147300 | 3.8267
1205 | 276 | Beautiful shiner | Cyprinella formosa | Threatened | Wherever found | Cyprinidae | 1 | 3 | Fishes | TRUE | Yes | Aqua WoE | Fish | Aqua WoE | Yes | FALSE | No | CH_276_poly_20181208_STD_WGS84_NAD83_HUC12 | R_276_poly_190130_STD_NAD83_HUC12 | CONUS | 15a | NM | 0.0050441 | 0.33279 | 0.33003 | 0 | 0.02693 | 0 | 0.067266 | 0.23655 | 0 | 0 | 0 | 0 | 0 | 0.02693 | 0.0020445 | 0.0009552 | 0.00080438 | 0 | 0 | 0.0017763 | 0 | 66.4209 | 0 | 0 | 0.0035359 | 0.33207 | 0.33003 | 0 | 0 | 0.02693 | 0 | 0.067266 | 0.23655 | 5370613200 | 24240147300 | 22.1559
1206 | 276 | Beautiful shiner | Cyprinella formosa | Threatened | Wherever found | Cyprinidae | 1 | 3 | Fishes | TRUE | Yes | Aqua WoE | Fish | Aqua WoE | Yes | FALSE | No | CH_276_poly_20181208_STD_WGS84_NAD83_HUC12 | R_276_poly_190130_STD_NAD83_HUC12 | CONUS | 15b | AZ | 1.8509 | 4.7813 | 3.9768 | 0 | 2.3488 | 0 | 1.3425 | 0.38302 | 0 | 0 | 0 | 0 | 0 | 2.3488 | 0.65751 | 0.0056935 | 0.76724 | 0 | 0 | 0.78087 | 0 | 11.6087 | 0 | 0 | 1.3268 | 4.6015 | 3.9768 | 0 | 0 | 2.3486 | 0 | 1.3425 | 0.38302 | 521649000 | 24240147300 | 2.152
1207 | 276 | Beautiful shiner | Cyprinella formosa | Threatened | Wherever found | Cyprinidae | 1 | 3 | Fishes | TRUE | Yes | Aqua WoE | Fish | Aqua WoE | Yes | FALSE | No | CH_276_poly_20181208_STD_WGS84_NAD83_HUC12 | R_276_poly_190130_STD_NAD83_HUC12 | CONUS | 15b | NM | 0.2177 | 1.8354 | 1.6967 | 0 | 1.0369 | 0 | 0.20502 | 0.46214 | 0 | 0 | 0 | 0 | 0 | 1.0369 | 0.15337 | 0.03772 | 0.025915 | 0 | 0 | 0.044521 | 0 | 40.3057 | 0 | 0 | 0.18975 | 1.8249 | 1.6967 | 0 | 0 | 1.0369 | 0 | 0.20502 | 0.46214 | 3903517800 | 24240147300 | 16.1035
1208 | 277 | Cahaba shiner | Notropis cahabae | Endangered | Wherever found | Cyprinidae | 1 | 1 | Fishes | FALSE | No | Aqua WoE | Fish | No Critical Habitat Determination | No | FALSE | No | 0 | R_277_poly_190130_STD_NAD83_HUC12 | CONUS | 3 | AL | 0.57951 | 15.2753 | 14.7574 | 0 | 0.35539 | 0 | 6.5369 | 7.8769 | 0 | 0 | 0 | 0 | 0 | 0.35539 | 0.51917 | 0.043227 | 0.020067 | 0.0030541 | 0 | 0.02809 | 0 | 4.4748 | 0 | 0 | 0.55638 | 15.2534 | 14.7574 | 0 | 0 | 0.35539 | 1.91e-05 | 6.5369 | 7.8769 | 9400359600 | 9523833300 | 98.7035
1209 | 277 | Cahaba shiner | Notropis cahabae | Endangered | Wherever found | Cyprinidae | 1 | 1 | Fishes | FALSE | No | Aqua WoE | Fish | No Critical Habitat Determination | No | FALSE | No | 0 | R_277_poly_190130_STD_NAD83_HUC12 | CONUS | 6 | AL | 0.89655 | 14.6443 | 13.7799 | 0 | 1.1356 | 0 | 6.6053 | 6.0426 | 0 | 0 | 0 | 0 | 0 | 1.1356 | 0.88926 | 0.0021867 | 0 | 0 | 0 | 0.0058312 | 0 | 5.6373 | 0 | 0 | 0.89072 | 14.6385 | 13.7799 | 0 | 0 | 1.1356 | 0 | 6.6053 | 6.0426 | 123473700 | 9523833300 | 1.2965
1210 | 278 | Palezone shiner | Notropis albizonatus | Endangered | Wherever found | Cyprinidae | 1 | 1 | Fishes | FALSE | No | Aqua WoE | Fish | No Critical Habitat Determination | No | FALSE | No | 0 | R_278_poly_190130_STD_NAD83_HUC12 | CONUS | 5 | KY | 2.6684 | 9.4431 | 6.8647 | 0 | 0.0058301 | 0 | 2.1945 | 4.6648 | 0 | 0 | 0 | 0 | 0 | 0.0058301 | 2.6604 | 0.0094641 | 0.0030066 | 0 | 0 | 0.023294 | 0 | 47.148 | 0 | 0 | 2.6647 | 9.4402 | 6.8647 | 0 | 0 | 0.0058301 | 0 | 2.1945 | 4.6648 | 3442481100 | 6482952000 | 53.1005
1211 | 278 | Palezone shiner | Notropis albizonatus | Endangered | Wherever found | Cyprinidae | 1 | 1 | Fishes | FALSE | No | Aqua WoE | Fish | No Critical Habitat Determination | No | FALSE | No | 0 | R_278_poly_190130_STD_NAD83_HUC12 | CONUS | 5 | TN | 0.43123 | 4.9659 | 4.5488 | 0 | 0.025818 | 0 | 1.109 | 3.416 | 0 | 0 | 0 | 0 | 0 | 0.025818 | 0.42356 | 0.0075408 | 0.00012781 | 0 | 0 | 0.0011503 | 0 | 13.7426 | 0 | 0 | 0.43021 | 4.9649 | 4.5488 | 0 | 0 | 0.025818 | 0 | 1.109 | 3.416 | 704168100 | 6482952000 | 10.8618
1212 | 278 | Palezone shiner | Notropis albizonatus | Endangered | Wherever found | Cyprinidae | 1 | 1 | Fishes | FALSE | No | Aqua WoE | Fish | No Critical Habitat Determination | No | FALSE | No | 0 | R_278_poly_190130_STD_NAD83_HUC12 | CONUS | 6 | AL | 8.5437 | 13.476 | 5.2017 | 0 | 0.60285 | 0 | 1.3352 | 3.2748 | 0 | 0 | 0 | 0 | 0 | 0.60285 | 8.4994 | 0.0079447 | 0.02591 | 9.03e-05 | 0 | 0.035164 | 0 | 0.3116 | 0 | 0 | 8.5257 | 13.459 | 5.202 | 0 | 0 | 0.60285 | 0.00036112 | 1.3352 | 3.2748 | 1993793400 | 6482952000 | 30.7544
1213 | 278 | Palezone shiner | Notropis albizonatus | Endangered | Wherever found | Cyprinidae | 1 | 1 | Fishes | FALSE | No | Aqua WoE | Fish | No Critical Habitat Determination | No | FALSE | No | 0 | R_278_poly_190130_STD_NAD83_HUC12 | CONUS | 6 | TN | 13.2419 | 16.7238 | 3.7502 | 0 | 0.25304 | 0 | 0.79513 | 2.7041 | 0 | 0 | 0 | 0 | 0 | 0.25304 | 13.1709 | 0.042831 | 0 | 0 | 0 | 0.084085 | 0 | 0 | 0 | 0 | 13.194 | 16.682 | 3.7502 | 0 | 0 | 0.25304 | 0 | 0.79513 | 2.7041 | 342509400 | 6482952000 | 5.2832
1214 | 279 | Pecos bluntnose shiner | Notropis simus pecosensis | Threatened | Wherever found | Cyprinidae | 1 | 1 | Fishes | TRUE | Yes | Aqua WoE | Fish | Aqua WoE | Yes | FALSE | No | CH_279_poly_20181208_STD_WGS84_NAD83_HUC12 | R_279_poly_190130_STD_NAD83_HUC12 | CONUS | 12b | NM | 0.63788 | 2.7723 | 2.4357 | 0 | 1.2427 | 0 | 0.041661 | 1.1644 | 0 | 0 | 0 | 0 | 0 | 1.2427 | 0.067072 | 0.0052762 | 0.0008442 | 0 | 0 | 0.59524 | 0 | 0.64168 | 0 | 0 | 0.071208 | 2.4692 | 2.4357 | 0 | 0 | 1.2427 | 0 | 0.041661 | 1.1644 | 2132198100 | 41299219800 | 5.1628
1215 | 279 | Pecos bluntnose shiner | Notropis simus pecosensis | Threatened | Wherever found | Cyprinidae | 1 | 1 | Fishes | TRUE | Yes | Aqua WoE | Fish | Aqua WoE | Yes | FALSE | No | CH_279_poly_20181208_STD_WGS84_NAD83_HUC12 | R_279_poly_190130_STD_NAD83_HUC12 | CONUS | 13 | NM | 0.79054 | 3.0109 | 2.5053 | 0 | 1.5405 | 0 | 0.26516 | 0.77954 | 0 | 0 | 0 | 0 | 0 | 1.5405 | 0.43035 | 0.017898 | 0.20849 | 0.00029372 | 0 | 0.3921 | 0 | 35.2484 | 0 | 0 | 0.63099 | 2.9243 | 2.5053 | 0 | 0 | 1.5405 | 0 | 0.26516 | 0.77954 | 38302051500 | 41299219800 | 92.7428
1216 | 279 | Pecos bluntnose shiner | Notropis simus pecosensis | Threatened | Wherever found | Cyprinidae | 1 | 1 | Fishes | TRUE | Yes | Aqua WoE | Fish | Aqua WoE | Yes | FALSE | No | CH_279_poly_20181208_STD_WGS84_NAD83_HUC12 | R_279_poly_190130_STD_NAD83_HUC12 | CONUS | 13 | TX | 0.0047863 | 0.50433 | 0.49954 | 0 | 0.025908 | 0 | 0.027885 | 0.44762 | 0 | 0 | 0 | 0 | 0 | 0.025908 | 0 | 0 | 0.0032255 | 0 | 0 | 0.0015607 | 0.0006243 | 9.0369 | 0.0006243 | 0.0006243 | 0.0032255 | 0.50277 | 0.49954 | 0 | 0 | 0.025908 | 0 | 0.027885 | 0.44762 | 864970200 | 41299219800 | 2.0944
1217 | 280 | Big Spring spinedace | Lepidomeda mollispinis pratensis | Threatened | Wherever found | Cyprinidae | 1 | 1 | Fishes | TRUE | Yes | Aqua WoE | Fish | Aqua WoE | Yes | FALSE | No | CH_280_poly_20181208_STD_WGS84_NAD83_HUC12 | R_280_poly_190130_STD_NAD83_HUC12 | CONUS | 15b | NV | 0.024511 | 0.70941 | 0.68493 | 0 | 0.0003807 | 0 | 0.1213 | 0.56355 | 0 | 0 | 0 | 0 | 0 | 0.00052712 | 0 | 0 | 0 | 0 | 0 | 0.024511 | 0 | 88.2903 | 0 | 0 | 0 | 0.68493 | 0.68493 | 0 | 0 | 0.00052712 | 0 | 0.1213 | 0.56355 | 3073329900 | 12347785800 | 24.8897
1218 | 280 | Big Spring spinedace | Lepidomeda mollispinis pratensis | Threatened | Wherever found | Cyprinidae | 1 | 1 | Fishes | TRUE | Yes | Aqua WoE | Fish | Aqua WoE | Yes | FALSE | No | CH_280_poly_20181208_STD_WGS84_NAD83_HUC12 | R_280_poly_190130_STD_NAD83_HUC12 | CONUS | 16a | NV | 0.00035962 | 0.04681 | 0.046451 | 0 | 0 | 0 | 0.027691 | 0.01876 | 0 | 0 | 0 | 0 | 0 | 0.00035962 | 0 | 0 | 0 | 0 | 0 | 0.00035962 | 0 | 82.8307 | 0 | 0 | 0 | 0.046451 | 0.046451 | 0 | 0 | 0.00035962 | 0 | 0.027691 | 0.01876 | 1501591500 | 12347785800 | 12.1608
1219 | 280 | Big Spring spinedace | Lepidomeda mollispinis pratensis | Threatened | Wherever found | Cyprinidae | 1 | 1 | Fishes | TRUE | Yes | Aqua WoE | Fish | Aqua WoE | Yes | FALSE | No | CH_280_poly_20181208_STD_WGS84_NAD83_HUC12 | R_280_poly_190130_STD_NAD83_HUC12 | CONUS | 16b | NV | 0.0015473 | 0.098235 | 0.096818 | 0 | 0.0029501 | 0 | 0.032769 | 0.061127 | 0 | 0 | 0 | 0 | 0 | 0.0029645 | 0 | 0 | 0 | 0 | 0 | 0.0015473 | 0 | 94.0798 | 0 | 0 | 0 | 0.096818 | 0.096818 | 0 | 0 | 0.0029645 | 0 | 0.032769 | 0.061127 | 6223563900 | 12347785800 | 50.4023
1220 | 280 | Big Spring spinedace | Lepidomeda mollispinis pratensis | Threatened | Wherever found | Cyprinidae | 1 | 1 | Fishes | TRUE | Yes | Aqua WoE | Fish | Aqua WoE | Yes | FALSE | No | CH_280_poly_20181208_STD_WGS84_NAD83_HUC12 | R_280_poly_190130_STD_NAD83_HUC12 | CONUS | 15a | NV | 0 | 0.00031413 | 0.00031413 | 0 | 0.00015706 | 0 | 0 | 0.00015706 | 0 | 0 | 0 | 0 | 0 | 0.00015706 | 0 | 0 | 0 | 0 | 0 | 0 | 0 | 98.3712 | 0 | 0 | 0 | 0.00031413 | 0.00031413 | 0 | 0 | 0.00015706 | 0 | 0 | 0.00015706 | 573014700 | 12347785800 | 4.6406
1221 | 280 | Big Spring spinedace | Lepidomeda mollispinis pratensis | Threatened | Wherever found | Cyprinidae | 1 | 1 | Fishes | TRUE | Yes | Aqua WoE | Fish | Aqua WoE | Yes | FALSE | No | CH_280_poly_20181208_STD_WGS84_NAD83_HUC12 | R_280_poly_190130_STD_NAD83_HUC12 | CONUS | 16a | UT | 0 | 0.12733 | 0.12733 | 0 | 0 | 0 | 0.018634 | 0.1087 | 0 | 0 | 0 | 0 | 0 | 0 | 0 | 0 | 0 | 0 | 0 | 0 | 0 | 84.2339 | 0 | 0 | 0 | 0.12733 | 0.12733 | 0 | 0 | 0 | 0 | 0.018634 | 0.1087 | 753470100 | 12347785800 | 6.1021
1222 | 280 | Big Spring spinedace | Lepidomeda mollispinis pratensis | Threatened | Wherever found | Cyprinidae | 1 | 1 | Fishes | TRUE | Yes | Aqua WoE | Fish | Aqua WoE | Yes | FALSE | No | CH_280_poly_20181208_STD_WGS84_NAD83_HUC12 | R_280_poly_190130_STD_NAD83_HUC12 | CONUS | 16b | UT | 0 | 0.0103 | 0.0103 | 0 | 0.0103 | 0 | 0 | 0 | 0 | 0 | 0 | 0 | 0 | 0.0103 | 0 | 0 | 0 | 0 | 0 | 0 | 0 | 87.447 | 0 | 0 | 0 | 0.0103 | 0.0103 | 0 | 0 | 0.0103 | 0 | 0 | 0 | 218450700 | 12347785800 | 1.7691
1223 | 280 | Big Spring spinedace | Lepidomeda mollispinis pratensis | Threatened | Wherever found | Cyprinidae | 1 | 1 | Fishes | TRUE | Yes | Aqua WoE | Fish | Aqua WoE | Yes | FALSE | No | CH_280_poly_20181208_STD_WGS84_NAD83_HUC12 | R_280_poly_190130_STD_NAD83_HUC12 | CONUS | 15a | UT | 0 | 0 | 0 | 0 | 0 | 0 | 0 | 0 | 0 | 0 | 0 | 0 | 0 | 0 | 0 | 0 | 0 | 0 | 0 | 0 | 0 | 53.6528 | 0 | 0 | 0 | 0 | 0 | 0 | 0 | 0 | 0 | 0 | 0 | 3437100 | 12347785800 | 0.027836
1224 | 280 | Big Spring spinedace | Lepidomeda mollispinis pratensis | Threatened | Wherever found | Cyprinidae | 1 | 1 | Fishes | TRUE | Yes | Aqua WoE | Fish | Aqua WoE | Yes | FALSE | No | CH_280_poly_20181208_STD_WGS84_NAD83_HUC12 | R_280_poly_190130_STD_NAD83_HUC12 | CONUS | 15b | UT | 0 | 0 | 0 | 0 | 0 | 0 | 0 | 0 | 0 | 0 | 0 | 0 | 0 | 0 | 0 | 0 | 0 | 0 | 0 | 0 | 0 | 100 | 0 | 0 | 0 | 0 | 0 | 0 | 0 | 0 | 0 | 0 | 0 | 927900 | 12347785800 | 0.0075147
1225 | 281 | Little Colorado spinedace | Lepidomeda vittata | Threatened | Wherever found | Cyprinidae | 1 | 1 | Fishes | TRUE | Yes | Aqua WoE | Fish | Aqua WoE | Yes | FALSE | No | CH_281_poly_20181208_STD_WGS84_NAD83_HUC12 | R_281_poly_190130_STD_NAD83_HUC12 | CONUS | 15a | AZ | 0.0062902 | 1.3407 | 1.3344 | 0 | 0.00017052 | 0 | 0.2675 | 1.0669 | 0 | 0 | 0 | 0 | 0 | 0.00022736 | 0.0042629 | 3.79e-05 | 0.0018757 | 0 | 0 | 0.00083364 | 0 | 92.286 | 0 | 0 | 0.0061386 | 1.3406 | 1.3344 | 0 | 0 | 0.00022736 | 0 | 0.2675 | 1.0669 | 4750256700 | 16960984200 | 28.007
1226 | 281 | Little Colorado spinedace | Lepidomeda vittata | Threatened | Wherever found | Cyprinidae | 1 | 1 | Fishes | TRUE | Yes | Aqua WoE | Fish | Aqua WoE | Yes | FALSE | No | CH_281_poly_20181208_STD_WGS84_NAD83_HUC12 | R_281_poly_190130_STD_NAD83_HUC12 | CONUS | 15b | AZ | 0.0033945 | 1.0827 | 1.0803 | 0 | 0.00024405 | 0 | 0.4785 | 0.60163 | 0 | 0 | 0 | 0 | 0 | 0.00024405 | 0.0017527 | 0 | 0.0017084 | 0 | 0 | 0.001701 | 0 | 14.8797 | 0 | 0 | 0.0033945 | 1.0827 | 1.0803 | 0 | 0 | 0.00024405 | 0 | 0.4785 | 0.60163 | 12169585800 | 16960984200 | 71.7505
1227 | 281 | Little Colorado spinedace | Lepidomeda vittata | Threatened | Wherever found | Cyprinidae | 1 | 1 | Fishes | TRUE | Yes | Aqua WoE | Fish | Aqua WoE | Yes | FALSE | No | CH_281_poly_20181208_STD_WGS84_NAD83_HUC12 | R_281_poly_190130_STD_NAD83_HUC12 | CONUS | 15b | NM | 0 | 1.2675 | 1.2675 | 0 | 0 | 0 | 0.29554 | 0.972 | 0 | 0 | 0 | 0 | 0 | 0 | 0 | 0 | 0 | 0 | 0 | 0 | 0 | 71.5011 | 0 | 0 | 0 | 1.2675 | 1.2675 | 0 | 0 | 0 | 0 | 0.29554 | 0.972 | 41111100 | 16960984200 | 0.24239
1228 | 281 | Little Colorado spinedace | Lepidomeda vittata | Threatened | Wherever found | Cyprinidae | 1 | 1 | Fishes | TRUE | Yes | Aqua WoE | Fish | Aqua WoE | Yes | FALSE | No | CH_281_poly_20181208_STD_WGS84_NAD83_HUC12 | R_281_poly_190130_STD_NAD83_HUC12 | CONUS | 15a | NM | 0 | 0 | 0 | 0 | 0 | 0 | 0 | 0 | 0 | 0 | 0 | 0 | 0 | 0 | 0 | 0 | 0 | 0 | 0 | 0 | 0 | 58.8235 | 0 | 0 | 0 | 0 | 0 | 0 | 0 | 0 | 0 | 0 | 0 | 30600 | 16960984200 | 0.00018041
1229 | 282 | White River spinedace | Lepidomeda albivallis | Endangered | Wherever found | Cyprinidae | 1 | 1 | Fishes | TRUE | Yes | Aqua WoE | Fish | Aqua WoE | Yes | FALSE | No | CH_282_poly_20181208_STD_WGS84_NAD83_HUC12 | R_282_poly_190130_STD_NAD83_HUC12 | CONUS | 15a | NV | 0.055405 | 0.18022 | 0.13668 | 0 | 0.016134 | 0 | 0.01583 | 0.10472 | 0 | 0 | 0 | 0 | 0 | 0.016134 | 0.0039575 | 0 | 0 | 0 | 0 | 0.051447 | 0 | 80.2964 | 0 | 0 | 0.0039575 | 0.13973 | 0.13668 | 0 | 0 | 0.016134 | 0 | 0.01583 | 0.10472 | 295643700 | 34363227600 | 0.86035
1230 | 282 | White River spinedace | Lepidomeda albivallis | Endangered | Wherever found | Cyprinidae | 1 | 1 | Fishes | TRUE | Yes | Aqua WoE | Fish | Aqua WoE | Yes | FALSE | No | CH_282_poly_20181208_STD_WGS84_NAD83_HUC12 | R_282_poly_190130_STD_NAD83_HUC12 | CONUS | 15b | NV | 0.15391 | 0.43532 | 0.28466 | 0 | 0.0053186 | 0 | 0.042445 | 0.23729 | 0 | 0 | 0 | 0 | 0 | 0.0053807 | 0.0042838 | 0 | 0 | 0 | 0 | 0.14981 | 0 | 89.9599 | 0 | 0 | 0.0042838 | 0.2888 | 0.28466 | 0 | 0 | 0.0053807 | 0 | 0.042445 | 0.23729 | 4348907100 | 34363227600 | 12.6557
1231 | 282 | White River spinedace | Lepidomeda albivallis | Endangered | Wherever found | Cyprinidae | 1 | 1 | Fishes | TRUE | Yes | Aqua WoE | Fish | Aqua WoE | Yes | FALSE | No | CH_282_poly_20181208_STD_WGS84_NAD83_HUC12 | R_282_poly_190130_STD_NAD83_HUC12 | CONUS | 16a | NV | 0.008032 | 0.3163 | 0.30827 | 0 | 0.00056037 | 0 | 0.20874 | 0.098999 | 0 | 0 | 0 | 0 | 0 | 0.0024905 | 0 | 0 | 0 | 0 | 0 | 0.008032 | 0 | 82.8301 | 0 | 0 | 0 | 0.30827 | 0.30827 | 0 | 0 | 0.0024905 | 0 | 0.20874 | 0.098999 | 2890930500 | 34363227600 | 8.4129
1232 | 282 | White River spinedace | Lepidomeda albivallis | Endangered | Wherever found | Cyprinidae | 1 | 1 | Fishes | TRUE | Yes | Aqua WoE | Fish | Aqua WoE | Yes | FALSE | No | CH_282_poly_20181208_STD_WGS84_NAD83_HUC12 | R_282_poly_190130_STD_NAD83_HUC12 | CONUS | 16b | NV | 0.0023962 | 0.76515 | 0.76277 | 0 | 0.098848 | 0 | 0.47264 | 0.19214 | 0 | 0 | 0 | 0 | 0 | 0.098884 | 0.0020045 | 0 | 0 | 0 | 0 | 0.00039169 | 0 | 97.7003 | 0 | 0 | 0.0020045 | 0.76477 | 0.76277 | 0 | 0 | 0.098884 | 0 | 0.47264 | 0.19214 | 19530990000 | 34363227600 | 56.8369
1233 | 282 | White River spinedace | Lepidomeda albivallis | Endangered | Wherever found | Cyprinidae | 1 | 1 | Fishes | TRUE | Yes | Aqua WoE | Fish | Aqua WoE | Yes | FALSE | No | CH_282_poly_20181208_STD_WGS84_NAD83_HUC12 | R_282_poly_190130_STD_NAD83_HUC12 | CONUS | 18b | NV | 0.00084083 | 0.596 | 0.5952 | 0 | 0.00044254 | 0 | 0.46517 | 0.12974 | 0 | 0 | 0 | 0 | 0 | 0.00044254 | 0.00011801 | 0 | 0 | 0 | 0 | 0.00072282 | 0 | 97.6543 | 0 | 0 | 0.00011801 | 0.59529 | 0.5952 | 0 | 0 | 0.00044254 | 0 | 0.46517 | 0.12974 | 6101139600 | 34363227600 | 17.7549
1234 | 282 | White River spinedace | Lepidomeda albivallis | Endangered | Wherever found | Cyprinidae | 1 | 1 | Fishes | TRUE | Yes | Aqua WoE | Fish | Aqua WoE | Yes | FALSE | No | CH_282_poly_20181208_STD_WGS84_NAD83_HUC12 | R_282_poly_190130_STD_NAD83_HUC12 | CONUS | 16b | CA | 0 | 0.26618 | 0.26618 | 0 | 0 | 0 | 0.1182 | 0.14798 | 0 | 0 | 0 | 0 | 0 | 0 | 0 | 0 | 0 | 0 | 0 | 0 | 0 | 99.9984 | 0 | 0 | 0 | 0.26618 | 0.26618 | 0 | 0 | 0 | 0 | 0.1182 | 0.14798 | 284018400 | 34363227600 | 0.82652
1235 | 282 | White River spinedace | Lepidomeda albivallis | Endangered | Wherever found | Cyprinidae | 1 | 1 | Fishes | TRUE | Yes | Aqua WoE | Fish | Aqua WoE | Yes | FALSE | No | CH_282_poly_20181208_STD_WGS84_NAD83_HUC12 | R_282_poly_190130_STD_NAD83_HUC12 | CONUS | 18b | CA | 0 | 0.1422 | 0.1422 | 0 | 0 | 0 | 0.075057 | 0.067146 | 0 | 0 | 0 | 0 | 0 | 0 | 0 | 0 | 0 | 0 | 0 | 0 | 0 | 99.9841 | 0 | 0 | 0 | 0.1422 | 0.1422 | 0 | 0 | 0 | 0 | 0.075057 | 0.067146 | 910104300 | 34363227600 | 2.6485
1236 | 282 | White River spinedace | Lepidomeda albivallis | Endangered | Wherever found | Cyprinidae | 1 | 1 | Fishes | TRUE | Yes | Aqua WoE | Fish | Aqua WoE | Yes | FALSE | No | CH_282_poly_20181208_STD_WGS84_NAD83_HUC12 | R_282_poly_190130_STD_NAD83_HUC12 | CONUS | 16a | CA | 0 | 0 | 0 | 0 | 0 | 0 | 0 | 0 | 0 | 0 | 0 | 0 | 0 | 0 | 0 | 0 | 0 | 0 | 0 | 0 | 0 | 100 | 0 | 0 | 0 | 0 | 0 | 0 | 0 | 0 | 0 | 0 | 0 | 1494000 | 34363227600 | 0.0043477
1237 | 283 | Hiko White River springfish | Crenichthys baileyi grandis | Endangered | Wherever found | Cyprinodontidae | 1 | 1 | Fishes | TRUE | Yes | Aqua WoE | Fish | Aqua WoE | Yes | FALSE | No | CH_283_poly_20181208_STD_WGS84_NAD83_HUC12 | R_283_poly_190130_STD_NAD83_HUC12 | CONUS | 15b | NV | 0.12999 | 1.5159 | 1.3867 | 0 | 0.0070768 | 0 | 0.50506 | 0.87566 | 0 | 0 | 0 | 0 | 0 | 0.0070768 | 0.0033522 | 0 | 0 | 0 | 0 | 0.1285 | 0 | 84.1613 | 0 | 0 | 0.0033522 | 1.39 | 1.3867 | 0 | 0 | 0.0070768 | 0 | 0.50506 | 0.87566 | 241633800 | 390760200 | 61.8369
1238 | 283 | Hiko White River springfish | Crenichthys baileyi grandis | Endangered | Wherever found | Cyprinodontidae | 1 | 1 | Fishes | TRUE | Yes | Aqua WoE | Fish | Aqua WoE | Yes | FALSE | No | CH_283_poly_20181208_STD_WGS84_NAD83_HUC12 | R_283_poly_190130_STD_NAD83_HUC12 | CONUS | 16b | NV | 0.0018105 | 0.0018105 | 0 | 0 | 0 | 0 | 0 | 0 | 0 | 0 | 0 | 0 | 0 | 0 | 0 | 0.0018105 | 0 | 0 | 0 | 0 | 0 | 100 | 0 | 0 | 0.0018105 | 0.0018105 | 0 | 0 | 0 | 0 | 0 | 0 | 0 | 149126400 | 390760200 | 38.1631
1239 | 284 | Railroad Valley springfish | Crenichthys nevadae | Threatened | Wherever found | Cyprinodontidae | 1 | 1 | Fishes | TRUE | Yes | Aqua WoE | Fish | Aqua WoE | Yes | FALSE | No | CH_284_poly_20181208_STD_WGS84_NAD83_HUC12 | R_284_poly_190130_STD_NAD83_HUC12 | CONUS | 15b | NV | 0.018825 | 0.019692 | 0.00086749 | 0 | 0.00086749 | 0 | 0 | 0 | 0 | 0 | 0 | 0 | 0 | 0.00095424 | 0 | 0 | 0 | 0 | 0 | 0.018825 | 0 | 98.7639 | 0 | 0 | 0 | 0.00086749 | 0.00086749 | 0 | 0 | 0.00095424 | 0 | 0 | 0 | 1037476800 | 15835708800 | 6.5515
1240 | 284 | Railroad Valley springfish | Crenichthys nevadae | Threatened | Wherever found | Cyprinodontidae | 1 | 1 | Fishes | TRUE | Yes | Aqua WoE | Fish | Aqua WoE | Yes | FALSE | No | CH_284_poly_20181208_STD_WGS84_NAD83_HUC12 | R_284_poly_190130_STD_NAD83_HUC12 | CONUS | 16a | NV | 0.00020968 | 0.066364 | 0.066154 | 0 | 0.0041412 | 0 | 0.012214 | 0.049799 | 0 | 0 | 0 | 0 | 0 | 0.0041412 | 0 | 0 | 0 | 0 | 0 | 0.00020968 | 0 | 99.2002 | 0 | 0 | 0 | 0.066154 | 0.066154 | 0 | 0 | 0.0041412 | 0 | 0.012214 | 0.049799 | 1716900300 | 15835708800 | 10.842
1241 | 284 | Railroad Valley springfish | Crenichthys nevadae | Threatened | Wherever found | Cyprinodontidae | 1 | 1 | Fishes | TRUE | Yes | Aqua WoE | Fish | Aqua WoE | Yes | FALSE | No | CH_284_poly_20181208_STD_WGS84_NAD83_HUC12 | R_284_poly_190130_STD_NAD83_HUC12 | CONUS | 16b | NV | 0.010839 | 0.19474 | 0.18392 | 0 | 0.0051171 | 0 | 0.064048 | 0.1153 | 0 | 0 | 0 | 0 | 0 | 0.0051867 | 0.0058819 | 0 | 0 | 0 | 0 | 0.0049572 | 0 | 99.233 | 0 | 0 | 0.0058819 | 0.18978 | 0.18392 | 0 | 0 | 0.0051867 | 0 | 0.064048 | 0.1153 | 12944719800 | 15835708800 | 81.7439
1242 | 284 | Railroad Valley springfish | Crenichthys nevadae | Threatened | Wherever found | Cyprinodontidae | 1 | 1 | Fishes | TRUE | Yes | Aqua WoE | Fish | Aqua WoE | Yes | FALSE | No | CH_284_poly_20181208_STD_WGS84_NAD83_HUC12 | R_284_poly_190130_STD_NAD83_HUC12 | CONUS | 15a | NV | 0 | 0 | 0 | 0 | 0 | 0 | 0 | 0 | 0 | 0 | 0 | 0 | 0 | 0 | 0 | 0 | 0 | 0 | 0 | 0 | 0 | 100 | 0 | 0 | 0 | 0 | 0 | 0 | 0 | 0 | 0 | 0 | 0 | 136611900 | 15835708800 | 0.86268
1243 | 285 | White River springfish | Crenichthys baileyi baileyi | Endangered | Wherever found | Cyprinodontidae | 1 | 1 | Fishes | TRUE | Yes | Aqua WoE | Fish | Aqua WoE | Yes | FALSE | No | CH_285_poly_20181208_STD_WGS84_NAD83_HUC12 | R_285_poly_190130_STD_NAD83_HUC12 | CONUS | 15b | NV | 0.026164 | 0.6284 | 0.60227 | 0 | 0.0003852 | 0 | 0.13168 | 0.4705 | 0 | 0 | 0 | 0 | 0 | 0.00053335 | 0 | 0 | 0 | 0 | 0 | 0.026164 | 0 | 88.6847 | 0 | 0 | 0 | 0.60227 | 0.60227 | 0 | 0 | 0.00053335 | 0 | 0.13168 | 0.4705 | 3037422600 | 12311850600 | 24.6707
1244 | 285 | White River springfish | Crenichthys baileyi baileyi | Endangered | Wherever found | Cyprinodontidae | 1 | 1 | Fishes | TRUE | Yes | Aqua WoE | Fish | Aqua WoE | Yes | FALSE | No | CH_285_poly_20181208_STD_WGS84_NAD83_HUC12 | R_285_poly_190130_STD_NAD83_HUC12 | CONUS | 16a | NV | 0.00035962 | 0.046811 | 0.046451 | 0 | 0 | 0 | 0.027691 | 0.01876 | 0 | 0 | 0 | 0 | 0 | 0.00035962 | 0 | 0 | 0 | 0 | 0 | 0.00035962 | 0 | 82.8304 | 0 | 0 | 0 | 0.046451 | 0.046451 | 0 | 0 | 0.00035962 | 0 | 0.027691 | 0.01876 | 1501568100 | 12311850600 | 12.1961
1245 | 285 | White River springfish | Crenichthys baileyi baileyi | Endangered | Wherever found | Cyprinodontidae | 1 | 1 | Fishes | TRUE | Yes | Aqua WoE | Fish | Aqua WoE | Yes | FALSE | No | CH_285_poly_20181208_STD_WGS84_NAD83_HUC12 | R_285_poly_190130_STD_NAD83_HUC12 | CONUS | 16b | NV | 0.0015473 | 0.098235 | 0.096818 | 0 | 0.0029501 | 0 | 0.032769 | 0.061127 | 0 | 0 | 0 | 0 | 0 | 0.0029645 | 0 | 0 | 0 | 0 | 0 | 0.0015473 | 0 | 94.0798 | 0 | 0 | 0 | 0.096818 | 0.096818 | 0 | 0 | 0.0029645 | 0 | 0.032769 | 0.061127 | 6223563900 | 12311850600 | 50.5494
1246 | 285 | White River springfish | Crenichthys baileyi baileyi | Endangered | Wherever found | Cyprinodontidae | 1 | 1 | Fishes | TRUE | Yes | Aqua WoE | Fish | Aqua WoE | Yes | FALSE | No | CH_285_poly_20181208_STD_WGS84_NAD83_HUC12 | R_285_poly_190130_STD_NAD83_HUC12 | CONUS | 15a | NV | 0 | 0.00031413 | 0.00031413 | 0 | 0.00015706 | 0 | 0 | 0.00015706 | 0 | 0 | 0 | 0 | 0 | 0.00015706 | 0 | 0 | 0 | 0 | 0 | 0 | 0 | 98.3712 | 0 | 0 | 0 | 0.00031413 | 0.00031413 | 0 | 0 | 0.00015706 | 0 | 0 | 0.00015706 | 573010200 | 12311850600 | 4.6541
1247 | 285 | White River springfish | Crenichthys baileyi baileyi | Endangered | Wherever found | Cyprinodontidae | 1 | 1 | Fishes | TRUE | Yes | Aqua WoE | Fish | Aqua WoE | Yes | FALSE | No | CH_285_poly_20181208_STD_WGS84_NAD83_HUC12 | R_285_poly_190130_STD_NAD83_HUC12 | CONUS | 16a | UT | 0 | 0.12733 | 0.12733 | 0 | 0 | 0 | 0.018634 | 0.1087 | 0 | 0 | 0 | 0 | 0 | 0 | 0 | 0 | 0 | 0 | 0 | 0 | 0 | 84.2339 | 0 | 0 | 0 | 0.12733 | 0.12733 | 0 | 0 | 0 | 0 | 0.018634 | 0.1087 | 753470100 | 12311850600 | 6.1199
1248 | 285 | White River springfish | Crenichthys baileyi baileyi | Endangered | Wherever found | Cyprinodontidae | 1 | 1 | Fishes | TRUE | Yes | Aqua WoE | Fish | Aqua WoE | Yes | FALSE | No | CH_285_poly_20181208_STD_WGS84_NAD83_HUC12 | R_285_poly_190130_STD_NAD83_HUC12 | CONUS | 16b | UT | 0 | 0.0103 | 0.0103 | 0 | 0.0103 | 0 | 0 | 0 | 0 | 0 | 0 | 0 | 0 | 0.0103 | 0 | 0 | 0 | 0 | 0 | 0 | 0 | 87.447 | 0 | 0 | 0 | 0.0103 | 0.0103 | 0 | 0 | 0.0103 | 0 | 0 | 0 | 218450700 | 12311850600 | 1.7743
1249 | 285 | White River springfish | Crenichthys baileyi baileyi | Endangered | Wherever found | Cyprinodontidae | 1 | 1 | Fishes | TRUE | Yes | Aqua WoE | Fish | Aqua WoE | Yes | FALSE | No | CH_285_poly_20181208_STD_WGS84_NAD83_HUC12 | R_285_poly_190130_STD_NAD83_HUC12 | CONUS | 15a | UT | 0 | 0 | 0 | 0 | 0 | 0 | 0 | 0 | 0 | 0 | 0 | 0 | 0 | 0 | 0 | 0 | 0 | 0 | 0 | 0 | 0 | 53.6528 | 0 | 0 | 0 | 0 | 0 | 0 | 0 | 0 | 0 | 0 | 0 | 3437100 | 12311850600 | 0.027917
1250 | 285 | White River springfish | Crenichthys baileyi baileyi | Endangered | Wherever found | Cyprinodontidae | 1 | 1 | Fishes | TRUE | Yes | Aqua WoE | Fish | Aqua WoE | Yes | FALSE | No | CH_285_poly_20181208_STD_WGS84_NAD83_HUC12 | R_285_poly_190130_STD_NAD83_HUC12 | CONUS | 15b | UT | 0 | 0 | 0 | 0 | 0 | 0 | 0 | 0 | 0 | 0 | 0 | 0 | 0 | 0 | 0 | 0 | 0 | 0 | 0 | 0 | 0 | 100 | 0 | 0 | 0 | 0 | 0 | 0 | 0 | 0 | 0 | 0 | 0 | 927900 | 12311850600 | 0.0075366
1251 | 286 | Atlantic sturgeon (Gulf subspecies) | Acipenser oxyrinchus desotoi | Threatened | None | Acipenseridae | 3 | 1 | Fishes | TRUE | Yes | Aqua WoE | Fish | Aqua WoE | Yes | FALSE | No | CH_286_poly_20181208_STD_WGS84_NAD83_HUC12 | R_286_poly_20170328_STD_NAD83_HUC12 | CONUS | 3 | AL | 4.1417 | 14.7394 | 12.1327 | 0 | 4.9273 | 0 | 2.6699 | 4.6634 | 0 | 0 | 0 | 0 | 0 | 4.9273 | 2.2323 | 0.17826 | 0.48064 | 0 | 0.0039195 | 1.7684 | 0 | 3.262 | 0 | 0 | 2.8197 | 13.8896 | 12.1328 | 0.00098609 | 0 | 4.926 | 9.12e-05 | 2.6699 | 4.6634 | 10861086600 | 163000000000 | 6.6698
1252 | 286 | Atlantic sturgeon (Gulf subspecies) | Acipenser oxyrinchus desotoi | Threatened | None | Acipenseridae | 3 | 1 | Fishes | TRUE | Yes | Aqua WoE | Fish | Aqua WoE | Yes | FALSE | No | CH_286_poly_20181208_STD_WGS84_NAD83_HUC12 | R_286_poly_20170328_STD_NAD83_HUC12 | CONUS | 3 | FL | 2.272 | 13.9428 | 12.5455 | 0 | 3.1861 | 0 | 3.7061 | 5.7135 | 0 | 0 | 0 | 0 | 0 | 3.1861 | 1.1765 | 0.36752 | 0.12155 | 8.88e-05 | 0.76864 | 1.0572 | 0 | 19.4318 | 0 | 0 | 2.2279 | 14.2039 | 12.5455 | 3.1854 | 0 | 0.00047066 | 0 | 3.7061 | 5.7135 | 63868294800 | 163000000000 | 39.2217
1253 | 286 | Atlantic sturgeon (Gulf subspecies) | Acipenser oxyrinchus desotoi | Threatened | None | Acipenseridae | 3 | 1 | Fishes | TRUE | Yes | Aqua WoE | Fish | Aqua WoE | Yes | FALSE | No | CH_286_poly_20181208_STD_WGS84_NAD83_HUC12 | R_286_poly_20170328_STD_NAD83_HUC12 | CONUS | 3 | GA | 2.4044 | 11.5118 | 10.4189 | 0 | 4.0801 | 0 | 0.32787 | 6.0109 | 0 | 0 | 0 | 0 | 0 | 4.0801 | 0.98361 | 0.3643 | 1.02 | 0 | 0 | 0.51002 | 0 | 0.47359 | 0 | 0 | 2.1494 | 11.439 | 10.4189 | 0.21858 | 0 | 3.7523 | 0 | 0.32787 | 6.0109 | 2470500 | 163000000000 | 0.0015171
1254 | 286 | Atlantic sturgeon (Gulf subspecies) | Acipenser oxyrinchus desotoi | Threatened | None | Acipenseridae | 3 | 1 | Fishes | TRUE | Yes | Aqua WoE | Fish | Aqua WoE | Yes | FALSE | No | CH_286_poly_20181208_STD_WGS84_NAD83_HUC12 | R_286_poly_20170328_STD_NAD83_HUC12 | CONUS | 3 | LA | 0.81862 | 7.8789 | 7.0948 | 0 | 0.16769 | 0 | 1.8159 | 5.1133 | 0 | 0 | 0 | 0 | 0 | 0.16769 | 0.75211 | 3.84e-05 | 0 | 0 | 0 | 0.12917 | 0 | 5.3206 | 0 | 0 | 0.75215 | 7.8145 | 7.0948 | 0 | 0 | 0.16769 | 0 | 1.8159 | 5.1133 | 2343843900 | 163000000000 | 1.4394
1255 | 286 | Atlantic sturgeon (Gulf subspecies) | Acipenser oxyrinchus desotoi | Threatened | None | Acipenseridae | 3 | 1 | Fishes | TRUE | Yes | Aqua WoE | Fish | Aqua WoE | Yes | FALSE | No | CH_286_poly_20181208_STD_WGS84_NAD83_HUC12 | R_286_poly_20170328_STD_NAD83_HUC12 | CONUS | 3 | MS | 0.4814 | 8.2322 | 7.8051 | 0 | 0.17961 | 0 | 2.6468 | 4.9802 | 0 | 0 | 0 | 0 | 0 | 0.17961 | 0.34117 | 0.12435 | 0.013561 | 0.00021937 | 0 | 0.036178 | 0 | 11.3096 | 0 | 0 | 0.45675 | 8.2098 | 7.8051 | 0 | 0 | 0.17961 | 6.18e-06 | 2.6468 | 4.9802 | 29128430700 | 163000000000 | 17.8879
1256 | 286 | Atlantic sturgeon (Gulf subspecies) | Acipenser oxyrinchus desotoi | Threatened | None | Acipenseridae | 3 | 1 | Fishes | TRUE | Yes | Aqua WoE | Fish | Aqua WoE | Yes | FALSE | No | CH_286_poly_20181208_STD_WGS84_NAD83_HUC12 | R_286_poly_20170328_STD_NAD83_HUC12 | CONUS | 8 | LA | 3.3813 | 10.8486 | 9.7441 | 0 | 4.3199 | 0 | 3.6942 | 1.8115 | 0 | 0 | 0 | 0 | 0 | 4.3199 | 0.055799 | 0.002885 | 0.0091459 | 0 | 0.002516 | 3.3346 | 0 | 2.2498 | 0 | 0 | 0.069409 | 9.7944 | 9.7441 | 0 | 0 | 4.3199 | 0 | 3.6942 | 1.8115 | 52439627700 | 163000000000 | 32.2033
1257 | 286 | Atlantic sturgeon (Gulf subspecies) | Acipenser oxyrinchus desotoi | Threatened | None | Acipenseridae | 3 | 1 | Fishes | TRUE | Yes | Aqua WoE | Fish | Aqua WoE | Yes | FALSE | No | CH_286_poly_20181208_STD_WGS84_NAD83_HUC12 | R_286_poly_20170328_STD_NAD83_HUC12 | CONUS | 8 | MS | 3.0023 | 9.5991 | 6.7948 | 0 | 0.33232 | 0 | 1.7453 | 4.7212 | 0 | 0 | 0 | 0 | 0 | 0.33232 | 2.8452 | 0.073102 | 0.12492 | 2.53e-05 | 0 | 0.10958 | 0 | 2.4568 | 0 | 0 | 2.9615 | 9.5611 | 6.7948 | 0 | 0 | 0.33232 | 0 | 1.7453 | 4.7212 | 3555598500 | 163000000000 | 2.1835
1258 | 286 | Atlantic sturgeon (Gulf subspecies) | Acipenser oxyrinchus desotoi | Threatened | None | Acipenseridae | 3 | 1 | Fishes | TRUE | Yes | Aqua WoE | Fish | Aqua WoE | Yes | FALSE | No | CH_286_poly_20181208_STD_WGS84_NAD83_HUC12 | R_286_poly_20170328_STD_NAD83_HUC12 | CONUS | 12a | LA | 0.00098623 | 0.70234 | 0.70149 | 0 | 0.12835 | 0 | 0.50241 | 0.071008 | 0 | 0 | 0 | 0 | 0 | 0.12835 | 0 | 0 | 0 | 0 | 0 | 0.00098623 | 0 | 28.3455 | 0 | 0 | 0 | 0.70149 | 0.70149 | 0 | 0 | 0.12835 | 0 | 0.50241 | 0.071008 | 638797500 | 163000000000 | 0.39229
1259 | 286 | Atlantic sturgeon (Gulf subspecies) | Acipenser oxyrinchus desotoi | Threatened | None | Acipenseridae | 3 | 1 | Fishes | TRUE | Yes | Aqua WoE | Fish | Aqua WoE | Yes | FALSE | No | CH_286_poly_20181208_STD_WGS84_NAD83_HUC12 | R_286_poly_20170328_STD_NAD83_HUC12 | CONUS | 12a | TX | 0 | 0.19249 | 0.19249 | 0 | 0 | 0 | 0.19249 | 0 | 0 | 0 | 0 | 0 | 0 | 0 | 0 | 0 | 0 | 0 | 0 | 0 | 0 | 0 | 0 | 0 | 0 | 0.19249 | 0.19249 | 0 | 0 | 0 | 0 | 0.19249 | 0 | 935100 | 163000000000 | 0.00057425
1260 | 287 | June sucker | Chasmistes liorus | Endangered | Wherever found | Catostomidae | 1 | 1 | Fishes | TRUE | Yes | Aqua WoE | Fish | Aqua WoE | Yes | FALSE | No | CH_287_lineBuffer_20190204_STD_NAD83_HUC12 | R_287_poly_190130_STD_NAD83_HUC12 | CONUS | 14 | UT | 0.011517 | 0.05947 | 0.047953 | 0 | 0 | 0 | 0.00097598 | 0.046977 | 0 | 0 | 0 | 0 | 0 | 0.00032533 | 0.0076777 | 0 | 0.0001952 | 0 | 0 | 0.0036436 | 0 | 63.7015 | 0 | 0 | 0.0078729 | 0.055826 | 0.047953 | 0 | 0 | 0.00032533 | 0 | 0.00097598 | 0.046977 | 1383229800 | 15982376400 | 8.6547
1261 | 287 | June sucker | Chasmistes liorus | Endangered | Wherever found | Catostomidae | 1 | 1 | Fishes | TRUE | Yes | Aqua WoE | Fish | Aqua WoE | Yes | FALSE | No | CH_287_lineBuffer_20190204_STD_NAD83_HUC12 | R_287_poly_190130_STD_NAD83_HUC12 | CONUS | 16a | UT | 1.3989 | 11.3223 | 10.2634 | 0 | 2.3746 | 0 | 6.5306 | 1.4416 | 0 | 0 | 0 | 0 | 0 | 2.3902 | 0.6916 | 0.085392 | 0.39508 | 0 | 0 | 0.4872 | 0 | 28.8996 | 0 | 0 | 1.0901 | 11.1234 | 10.2652 | 0 | 0 | 2.3902 | 0.0019617 | 6.5306 | 1.4416 | 14405630400 | 15982376400 | 90.1345
1262 | 287 | June sucker | Chasmistes liorus | Endangered | Wherever found | Catostomidae | 1 | 1 | Fishes | TRUE | Yes | Aqua WoE | Fish | Aqua WoE | Yes | FALSE | No | CH_287_lineBuffer_20190204_STD_NAD83_HUC12 | R_287_poly_190130_STD_NAD83_HUC12 | CONUS | 16b | UT | 1.1204 | 27.8177 | 27.7419 | 0 | 26.5801 | 0 | 1.1706 | 0.1758 | 0 | 0 | 0 | 0 | 0 | 26.5801 | 0.095341 | 0.0051159 | 0.13394 | 0 | 0 | 0.91527 | 0 | 28.0284 | 0 | 0 | 0.23021 | 27.7777 | 27.7419 | 0 | 0 | 26.5801 | 0 | 1.1706 | 0.1758 | 193516200 | 15982376400 | 1.2108
1263 | 288 | Lost River sucker | Deltistes luxatus | Endangered | Wherever found | Catostomidae | 1 | 1 | Fishes | TRUE | Yes | Aqua WoE | Fish | Aqua WoE | Yes | FALSE | No | CH_288_poly_20181208_STD_WGS84_NAD83_HUC12 | R_288_poly_190130_STD_NAD83_HUC12 | CONUS | 17a | OR | 0.004632 | 1.0654 | 1.0613 | 0 | 0.0027397 | 0 | 0.17051 | 0.88901 | 0 | 0 | 0 | 0.00064962 | 0 | 0.0027397 | 5.65e-05 | 0.00042366 | 2.82e-05 | 0 | 0 | 0.003474 | 0 | 97.5787 | 0 | 0 | 0.0032481 | 1.0619 | 1.0614 | 0 | 0.0027397 | 0.0027397 | 0.00011298 | 0.17051 | 0.88901 | 3186497700 | 39009986100 | 8.1684
1264 | 288 | Lost River sucker | Deltistes luxatus | Endangered | Wherever found | Catostomidae | 1 | 1 | Fishes | TRUE | Yes | Aqua WoE | Fish | Aqua WoE | Yes | FALSE | No | CH_288_poly_20181208_STD_WGS84_NAD83_HUC12 | R_288_poly_190130_STD_NAD83_HUC12 | CONUS | 17b | OR | 0.027878 | 1.1488 | 1.1223 | 0 | 0.0047431 | 0 | 0.24554 | 0.87386 | 0 | 0 | 0 | 0.0016778 | 0 | 0.0050658 | 0.00022586 | 0.00087118 | 0 | 0 | 0 | 0.025555 | 0 | 94.4911 | 0 | 0 | 0.0060015 | 1.1235 | 1.1223 | 0 | 0.0050658 | 0.0050658 | 0 | 0.24554 | 0.87386 | 2789312400 | 39009986100 | 7.1503
1265 | 288 | Lost River sucker | Deltistes luxatus | Endangered | Wherever found | Catostomidae | 1 | 1 | Fishes | TRUE | Yes | Aqua WoE | Fish | Aqua WoE | Yes | FALSE | No | CH_288_poly_20181208_STD_WGS84_NAD83_HUC12 | R_288_poly_190130_STD_NAD83_HUC12 | CONUS | 18a | CA | 1.1629 | 3.9983 | 3.3851 | 0 | 1.2408 | 0 | 0.40228 | 1.7803 | 0 | 0 | 0 | 0.0002647 | 0 | 1.2408 | 0.00035124 | 0.32267 | 0.0024536 | 0.00057522 | 0 | 1.005 | 0 | 73.9315 | 0 | 0 | 0.32602 | 3.6098 | 3.3851 | 0 | 0.00024943 | 1.2408 | 0 | 0.40228 | 1.7803 | 17680207500 | 39009986100 | 45.3223
1266 | 288 | Lost River sucker | Deltistes luxatus | Endangered | Wherever found | Catostomidae | 1 | 1 | Fishes | TRUE | Yes | Aqua WoE | Fish | Aqua WoE | Yes | FALSE | No | CH_288_poly_20181208_STD_WGS84_NAD83_HUC12 | R_288_poly_190130_STD_NAD83_HUC12 | CONUS | 18a | OR | 2.2014 | 3.7279 | 1.9875 | 0 | 0.60889 | 0 | 0.43717 | 0.95006 | 0 | 0 | 0 | 1.2402 | 0 | 0.60901 | 0.0011657 | 0.53207 | 4.46e-05 | 3.18e-05 | 0 | 1.4289 | 0 | 59.8922 | 0 | 0 | 1.0453 | 2.4181 | 1.9875 | 0 | 0.60883 | 0.60901 | 0 | 0.43717 | 0.95006 | 14128986600 | 39009986100 | 36.2189
1267 | 288 | Lost River sucker | Deltistes luxatus | Endangered | Wherever found | Catostomidae | 1 | 1 | Fishes | TRUE | Yes | Aqua WoE | Fish | Aqua WoE | Yes | FALSE | No | CH_288_poly_20181208_STD_WGS84_NAD83_HUC12 | R_288_poly_190130_STD_NAD83_HUC12 | CONUS | 18b | CA | 34.5864 | 38.9885 | 13.2282 | 0 | 10.1919 | 0 | 0.94819 | 2.3253 | 0 | 0 | 0 | 0.0005744 | 0 | 10.1919 | 0.0017232 | 21.3948 | 0.0090467 | 0.0022976 | 0 | 26.5276 | 0 | 70.9902 | 0 | 0 | 21.4045 | 29.8613 | 13.2282 | 0 | 0.000718 | 10.1919 | 0 | 0.94819 | 2.3253 | 626744700 | 39009986100 | 1.6066
1268 | 288 | Lost River sucker | Deltistes luxatus | Endangered | Wherever found | Catostomidae | 1 | 1 | Fishes | TRUE | Yes | Aqua WoE | Fish | Aqua WoE | Yes | FALSE | No | CH_288_poly_20181208_STD_WGS84_NAD83_HUC12 | R_288_poly_190130_STD_NAD83_HUC12 | CONUS | 18b | OR | 31.9437 | 37.8389 | 14.2018 | 0 | 9.3859 | 0 | 1.359 | 3.633 | 0 | 0 | 0 | 21.6509 | 0 | 9.3859 | 0.0021478 | 11.1965 | 0 | 0 | 0 | 14.5868 | 0 | 9.9953 | 0 | 0 | 18.6434 | 23.2897 | 14.2018 | 0 | 9.3628 | 9.3859 | 0 | 1.359 | 3.633 | 167613300 | 39009986100 | 0.42967
1269 | 288 | Lost River sucker | Deltistes luxatus | Endangered | Wherever found | Catostomidae | 1 | 1 | Fishes | TRUE | Yes | Aqua WoE | Fish | Aqua WoE | Yes | FALSE | No | CH_288_poly_20181208_STD_WGS84_NAD83_HUC12 | R_288_poly_190130_STD_NAD83_HUC12 | CONUS | 17a | CA | 0 | 1.1152 | 1.1152 | 0 | 0.0002671 | 0 | 0.049147 | 1.0657 | 0 | 0 | 0 | 0 | 0 | 0.0002671 | 0 | 0 | 0 | 0 | 0 | 0 | 0 | 99.9995 | 0 | 0 | 0 | 1.1152 | 1.1152 | 0 | 0 | 0.0002671 | 0 | 0.049147 | 1.0657 | 336950100 | 39009986100 | 0.86375
1270 | 288 | Lost River sucker | Deltistes luxatus | Endangered | Wherever found | Catostomidae | 1 | 1 | Fishes | TRUE | Yes | Aqua WoE | Fish | Aqua WoE | Yes | FALSE | No | CH_288_poly_20181208_STD_WGS84_NAD83_HUC12 | R_288_poly_190130_STD_NAD83_HUC12 | CONUS | 16a | NV | 0 | 0 | 0 | 0 | 0 | 0 | 0 | 0 | 0 | 0 | 0 | 0 | 0 | 0 | 0 | 0 | 0 | 0 | 0 | 0 | 0 | 87.1795 | 0 | 0 | 0 | 0 | 0 | 0 | 0 | 0 | 0 | 0 | 0 | 35100 | 39009986100 | 9e-05
1271 | 288 | Lost River sucker | Deltistes luxatus | Endangered | Wherever found | Catostomidae | 1 | 1 | Fishes | TRUE | Yes | Aqua WoE | Fish | Aqua WoE | Yes | FALSE | No | CH_288_poly_20181208_STD_WGS84_NAD83_HUC12 | R_288_poly_190130_STD_NAD83_HUC12 | CONUS | 18a | NV | 0 | 0 | 0 | 0 | 0 | 0 | 0 | 0 | 0 | 0 | 0 | 0 | 0 | 0 | 0 | 0 | 0 | 0 | 0 | 0 | 0 | 91.3468 | 0 | 0 | 0 | 0 | 0 | 0 | 0 | 0 | 0 | 0 | 0 | 93638700 | 39009986100 | 0.24004
1272 | 290 | Razorback sucker | Xyrauchen texanus | Endangered | Wherever found | Catostomidae | 1 | 3 | Fishes | TRUE | Yes | Aqua WoE | Fish | Aqua WoE | Yes | FALSE | No | CH_290_poly_20181208_STD_WGS84_NAD83_HUC12 | R_290_poly_190130_STD_NAD83_HUC12 | CONUS | 11b | CO | 0.046099 | 0.11074 | 0.064644 | 0 | 0.00052987 | 0 | 0.046629 | 0.017486 | 0 | 0.00021195 | 0.004186 | 0 | 0.00068883 | 0.29625 | 0.0019605 | 0.0027024 | 0 | 0 | 0 | 0.039687 | 0 | 58.1472 | 0 | 0 | 0.0044509 | 0.069095 | 0.064644 | 0 | 0 | 0.29625 | 0 | 0.046629 | 0.017486 | 1698520500 | 259000000000 | 0.65544
1273 | 290 | Razorback sucker | Xyrauchen texanus | Endangered | Wherever found | Catostomidae | 1 | 3 | Fishes | TRUE | Yes | Aqua WoE | Fish | Aqua WoE | Yes | FALSE | No | CH_290_poly_20181208_STD_WGS84_NAD83_HUC12 | R_290_poly_190130_STD_NAD83_HUC12 | CONUS | 13 | CO | 6.6129 | 6.613 | 8.62e-06 | 0 | 8.62e-06 | 0 | 0 | 0 | 0 | 8.62e-06 | 0.37703 | 0 | 0.19957 | 3.5803 | 0.0050853 | 4.3505 | 0 | 0 | 0 | 5.5579 | 0 | 61.3205 | 0 | 0 | 4.3528 | 4.3528 | 8.62e-06 | 0 | 0 | 3.5803 | 0 | 0 | 0 | 10441952100 | 259000000000 | 4.0294
1274 | 290 | Razorback sucker | Xyrauchen texanus | Endangered | Wherever found | Catostomidae | 1 | 3 | Fishes | TRUE | Yes | Aqua WoE | Fish | Aqua WoE | Yes | FALSE | No | CH_290_poly_20181208_STD_WGS84_NAD83_HUC12 | R_290_poly_190130_STD_NAD83_HUC12 | CONUS | 14 | AZ | 0.00081803 | 0.56826 | 0.56801 | 0 | 0.00034609 | 0 | 0.11328 | 0.45465 | 0 | 0 | 0 | 0 | 0 | 0.00034609 | 0.00036182 | 0 | 0.00078657 | 0 | 0 | 0 | 0 | 14.5964 | 0 | 0 | 0.00081803 | 0.56826 | 0.56801 | 0 | 0 | 0.00034609 | 0 | 0.11328 | 0.45465 | 5721048000 | 259000000000 | 2.2077
1275 | 290 | Razorback sucker | Xyrauchen texanus | Endangered | Wherever found | Catostomidae | 1 | 3 | Fishes | TRUE | Yes | Aqua WoE | Fish | Aqua WoE | Yes | FALSE | No | CH_290_poly_20181208_STD_WGS84_NAD83_HUC12 | R_290_poly_190130_STD_NAD83_HUC12 | CONUS | 14 | CO | 1.5291 | 2.5373 | 1.4093 | 0 | 0.50254 | 0 | 0.53124 | 0.37817 | 0 | 0.09756 | 0.8604 | 0 | 0.13503 | 0.80731 | 0.52005 | 0.46907 | 0.1013 | 0.027981 | 0 | 0.27113 | 0 | 60.0584 | 0 | 0 | 0.89435 | 2.0976 | 1.4093 | 0 | 0 | 0.80731 | 0 | 0.53124 | 0.37817 | 49530210300 | 259000000000 | 19.1132
1276 | 290 | Razorback sucker | Xyrauchen texanus | Endangered | Wherever found | Catostomidae | 1 | 3 | Fishes | TRUE | Yes | Aqua WoE | Fish | Aqua WoE | Yes | FALSE | No | CH_290_poly_20181208_STD_WGS84_NAD83_HUC12 | R_290_poly_190130_STD_NAD83_HUC12 | CONUS | 14 | NM | 1.6039 | 3.7767 | 2.7661 | 0 | 1.4491 | 0 | 0.57088 | 0.82911 | 0 | 0 | 0 | 0 | 0 | 1.4492 | 1.09 | 1.3652 | 0.014648 | 5.64e-06 | 0 | 0.024232 | 0 | 25.7915 | 0 | 0 | 1.5921 | 3.7701 | 2.7661 | 0 | 0 | 1.4492 | 0 | 0.57088 | 0.82911 | 15955923600 | 259000000000 | 6.1572
1277 | 290 | Razorback sucker | Xyrauchen texanus | Endangered | Wherever found | Catostomidae | 1 | 3 | Fishes | TRUE | Yes | Aqua WoE | Fish | Aqua WoE | Yes | FALSE | No | CH_290_poly_20181208_STD_WGS84_NAD83_HUC12 | R_290_poly_190130_STD_NAD83_HUC12 | CONUS | 14 | UT | 0.26374 | 1.0684 | 0.88455 | 0 | 0.48769 | 0 | 0.11418 | 0.29485 | 0 | 0 | 6.14e-05 | 0 | 3.48e-06 | 0.71852 | 0.12691 | 0.022874 | 0.00026183 | 0.0001089 | 0 | 0.13497 | 0 | 65.0934 | 0 | 0 | 0.14888 | 1.0147 | 0.88455 | 0 | 0 | 0.71852 | 0 | 0.11418 | 0.29485 | 77685246900 | 259000000000 | 29.978
1278 | 290 | Razorback sucker | Xyrauchen texanus | Endangered | Wherever found | Catostomidae | 1 | 3 | Fishes | TRUE | Yes | Aqua WoE | Fish | Aqua WoE | Yes | FALSE | No | CH_290_poly_20181208_STD_WGS84_NAD83_HUC12 | R_290_poly_190130_STD_NAD83_HUC12 | CONUS | 14 | WY | 0.013921 | 0.013921 | 0 | 0 | 0 | 0 | 0 | 0 | 0 | 7.19e-05 | 0.00014389 | 0 | 0 | 0.00014389 | 0.00035972 | 7.19e-05 | 0 | 0 | 0 | 0.013418 | 0 | 72.1936 | 0 | 0 | 0.00043167 | 0.00043167 | 0 | 0 | 0 | 0.00014389 | 0 | 0 | 0 | 2501916300 | 259000000000 | 0.96546
1279 | 290 | Razorback sucker | Xyrauchen texanus | Endangered | Wherever found | Catostomidae | 1 | 3 | Fishes | TRUE | Yes | Aqua WoE | Fish | Aqua WoE | Yes | FALSE | No | CH_290_poly_20181208_STD_WGS84_NAD83_HUC12 | R_290_poly_190130_STD_NAD83_HUC12 | CONUS | 15a | AZ | 0.018023 | 0.57625 | 0.56181 | 0 | 0.021615 | 0 | 0.19177 | 0.35033 | 0 | 0 | 0 | 0 | 0 | 0.021615 | 0.0075167 | 0.00018982 | 0.00932 | 0 | 0.00012813 | 0.0043373 | 0 | 66.8325 | 0 | 0 | 0.015451 | 0.575 | 0.56181 | 0 | 0 | 0.021615 | 0 | 0.19177 | 0.35033 | 18965758500 | 259000000000 | 7.3187
1280 | 290 | Razorback sucker | Xyrauchen texanus | Endangered | Wherever found | Catostomidae | 1 | 3 | Fishes | TRUE | Yes | Aqua WoE | Fish | Aqua WoE | Yes | FALSE | No | CH_290_poly_20181208_STD_WGS84_NAD83_HUC12 | R_290_poly_190130_STD_NAD83_HUC12 | CONUS | 15a | NM | 0.0019066 | 0.045043 | 0.043851 | 0 | 0.0028599 | 0 | 0.023117 | 0.017874 | 0 | 0 | 0 | 0 | 0 | 0.0028599 | 0.0014299 | 0.00011916 | 0 | 0 | 0 | 0.00035748 | 0 | 83.8472 | 0 | 0 | 0.0015491 | 0.045043 | 0.043851 | 0 | 0 | 0.0028599 | 0 | 0.023117 | 0.017874 | 755282700 | 259000000000 | 0.29146
1281 | 290 | Razorback sucker | Xyrauchen texanus | Endangered | Wherever found | Catostomidae | 1 | 3 | Fishes | TRUE | Yes | Aqua WoE | Fish | Aqua WoE | Yes | FALSE | No | CH_290_poly_20181208_STD_WGS84_NAD83_HUC12 | R_290_poly_190130_STD_NAD83_HUC12 | CONUS | 15b | AZ | 1.3749 | 3.837 | 2.8399 | 0 | 1.0896 | 0 | 1.021 | 0.78234 | 0 | 0 | 0 | 0 | 0 | 1.0896 | 0.034004 | 1.1121 | 0.19458 | 0.00071373 | 0.24369 | 0.12633 | 0 | 58.6188 | 0 | 0 | 1.4369 | 3.922 | 2.8399 | 0 | 0 | 1.0896 | 0 | 1.021 | 0.78234 | 38460156300 | 259000000000 | 14.8414
1282 | 290 | Razorback sucker | Xyrauchen texanus | Endangered | Wherever found | Catostomidae | 1 | 3 | Fishes | TRUE | Yes | Aqua WoE | Fish | Aqua WoE | Yes | FALSE | No | CH_290_poly_20181208_STD_WGS84_NAD83_HUC12 | R_290_poly_190130_STD_NAD83_HUC12 | CONUS | 15b | CA | 2.7902 | 9.5918 | 8.2757 | 0 | 6.1841 | 0 | 1.5924 | 0.71346 | 0 | 0 | 0 | 0 | 0 | 6.1841 | 0.48317 | 1.7957 | 0.80248 | 9.36e-05 | 0.57582 | 0.11718 | 0 | 86.0954 | 0 | 0 | 2.9051 | 9.6755 | 8.2757 | 0 | 0 | 6.1841 | 0 | 1.5924 | 0.71346 | 4807269900 | 259000000000 | 1.8551
1283 | 290 | Razorback sucker | Xyrauchen texanus | Endangered | Wherever found | Catostomidae | 1 | 3 | Fishes | TRUE | Yes | Aqua WoE | Fish | Aqua WoE | Yes | FALSE | No | CH_290_poly_20181208_STD_WGS84_NAD83_HUC12 | R_290_poly_190130_STD_NAD83_HUC12 | CONUS | 15b | NM | 1.277 | 2.9329 | 2.039 | 0 | 1.058 | 0 | 0.35395 | 0.64509 | 0 | 0 | 0 | 0 | 0 | 1.058 | 1.0277 | 0.21656 | 0.037055 | 0 | 0 | 0.21271 | 0 | 58.9611 | 0 | 0 | 1.154 | 2.8982 | 2.039 | 0 | 0 | 1.058 | 0 | 0.35395 | 0.64509 | 374038200 | 259000000000 | 0.14434
1284 | 290 | Razorback sucker | Xyrauchen texanus | Endangered | Wherever found | Catostomidae | 1 | 3 | Fishes | TRUE | Yes | Aqua WoE | Fish | Aqua WoE | Yes | FALSE | No | CH_290_poly_20181208_STD_WGS84_NAD83_HUC12 | R_290_poly_190130_STD_NAD83_HUC12 | CONUS | 15b | NV | 0.018511 | 6.6082 | 6.5927 | 0 | 0.077018 | 0 | 5.5842 | 0.93269 | 0 | 0 | 0 | 0 | 0 | 0.077018 | 0.00028011 | 0.0014661 | 7.75e-05 | 0 | 0 | 0.016801 | 0 | 80.7765 | 0 | 0 | 0.0017641 | 6.5929 | 6.5927 | 0 | 0 | 0.077018 | 0 | 5.5842 | 0.93269 | 15101268300 | 259000000000 | 5.8274
1285 | 290 | Razorback sucker | Xyrauchen texanus | Endangered | Wherever found | Catostomidae | 1 | 3 | Fishes | TRUE | Yes | Aqua WoE | Fish | Aqua WoE | Yes | FALSE | No | CH_290_poly_20181208_STD_WGS84_NAD83_HUC12 | R_290_poly_190130_STD_NAD83_HUC12 | CONUS | 16a | UT | 0.272 | 0.93779 | 0.68022 | 0 | 0.050499 | 0 | 0.19308 | 0.43727 | 0 | 0 | 0 | 0 | 0 | 0.31063 | 0.015965 | 0.00031236 | 0.00059002 | 0 | 0 | 0.2602 | 0 | 67.9697 | 0 | 0 | 0.016798 | 0.69584 | 0.68022 | 0 | 0 | 0.31063 | 0 | 0.19308 | 0.43727 | 2593129500 | 259000000000 | 1.0007
1286 | 290 | Razorback sucker | Xyrauchen texanus | Endangered | Wherever found | Catostomidae | 1 | 3 | Fishes | TRUE | Yes | Aqua WoE | Fish | Aqua WoE | Yes | FALSE | No | CH_290_poly_20181208_STD_WGS84_NAD83_HUC12 | R_290_poly_190130_STD_NAD83_HUC12 | CONUS | 16a | WY | 0.08619 | 0.08619 | 0 | 0 | 0 | 0 | 0 | 0 | 0 | 0 | 0 | 0 | 0 | 0 | 0 | 0 | 0 | 0 | 0 | 0.08619 | 0 | 0.089505 | 0 | 0 | 0 | 0 | 0 | 0 | 0 | 0 | 0 | 0 | 0 | 27149400 | 259000000000 | 0.010477
1287 | 290 | Razorback sucker | Xyrauchen texanus | Endangered | Wherever found | Catostomidae | 1 | 3 | Fishes | TRUE | Yes | Aqua WoE | Fish | Aqua WoE | Yes | FALSE | No | CH_290_poly_20181208_STD_WGS84_NAD83_HUC12 | R_290_poly_190130_STD_NAD83_HUC12 | CONUS | 16b | CA | 0.00020262 | 0.62081 | 0.62081 | 0 | 0.00091177 | 0 | 0.1398 | 0.4802 | 0 | 0 | 0 | 0 | 0 | 0.00091177 | 0 | 0 | 0.00020262 | 0 | 0 | 0 | 0 | 77.517 | 0 | 0 | 0.00020262 | 0.62081 | 0.62081 | 0 | 0 | 0.00091177 | 0 | 0.1398 | 0.4802 | 888381000 | 259000000000 | 0.34282
1288 | 290 | Razorback sucker | Xyrauchen texanus | Endangered | Wherever found | Catostomidae | 1 | 3 | Fishes | TRUE | Yes | Aqua WoE | Fish | Aqua WoE | Yes | FALSE | No | CH_290_poly_20181208_STD_WGS84_NAD83_HUC12 | R_290_poly_190130_STD_NAD83_HUC12 | CONUS | 16b | NV | 0.00064625 | 1.6295 | 1.6291 | 0 | 0.00065684 | 0 | 1.116 | 0.51245 | 0 | 0 | 0 | 0 | 0 | 0.00065684 | 0.00028605 | 0 | 0 | 0 | 0 | 0.0003602 | 0 | 92.4296 | 0 | 0 | 0.00028605 | 1.6291 | 1.6291 | 0 | 0 | 0.00065684 | 0 | 1.116 | 0.51245 | 8495167500 | 259000000000 | 3.2782
1289 | 290 | Razorback sucker | Xyrauchen texanus | Endangered | Wherever found | Catostomidae | 1 | 3 | Fishes | TRUE | Yes | Aqua WoE | Fish | Aqua WoE | Yes | FALSE | No | CH_290_poly_20181208_STD_WGS84_NAD83_HUC12 | R_290_poly_190130_STD_NAD83_HUC12 | CONUS | 18b | CA | 12.8032 | 25.0495 | 18.0814 | 0 | 14.5685 | 0 | 3.1865 | 0.73136 | 0 | 0 | 0 | 0 | 0 | 14.5685 | 0.80148 | 10.8317 | 3.6009 | 1.6423 | 3.4558 | 0.22852 | 0 | 99.9915 | 0 | 0 | 14.87 | 26.7186 | 18.0814 | 0 | 0 | 14.5685 | 0 | 3.1865 | 0.73136 | 4084164900 | 259000000000 | 1.576
1290 | 290 | Razorback sucker | Xyrauchen texanus | Endangered | Wherever found | Catostomidae | 1 | 3 | Fishes | TRUE | Yes | Aqua WoE | Fish | Aqua WoE | Yes | FALSE | No | CH_290_poly_20181208_STD_WGS84_NAD83_HUC12 | R_290_poly_190130_STD_NAD83_HUC12 | CONUS | 15a | NV | 0 | 0.54039 | 0.54039 | 0 | 0 | 0 | 0.40228 | 0.13812 | 0 | 0 | 0 | 0 | 0 | 0 | 0 | 0 | 0 | 0 | 0 | 0 | 0 | 100 | 0 | 0 | 0 | 0.54039 | 0.54039 | 0 | 0 | 0 | 0 | 0.40228 | 0.13812 | 461996100 | 259000000000 | 0.17828
1291 | 290 | Razorback sucker | Xyrauchen texanus | Endangered | Wherever found | Catostomidae | 1 | 3 | Fishes | TRUE | Yes | Aqua WoE | Fish | Aqua WoE | Yes | FALSE | No | CH_290_poly_20181208_STD_WGS84_NAD83_HUC12 | R_290_poly_190130_STD_NAD83_HUC12 | CONUS | 16a | NV | 0 | 1.4455 | 1.4455 | 0 | 0.0025888 | 0 | 1.0727 | 0.37035 | 0 | 0 | 0 | 0 | 0 | 0.0025888 | 0 | 0 | 0 | 0 | 0 | 0 | 0 | 96.9868 | 0 | 0 | 0 | 1.4455 | 1.4455 | 0 | 0 | 0.0025888 | 0 | 1.0727 | 0.37035 | 591003900 | 259000000000 | 0.22806
1292 | 290 | Razorback sucker | Xyrauchen texanus | Endangered | Wherever found | Catostomidae | 1 | 3 | Fishes | TRUE | Yes | Aqua WoE | Fish | Aqua WoE | Yes | FALSE | No | CH_290_poly_20181208_STD_WGS84_NAD83_HUC12 | R_290_poly_190130_STD_NAD83_HUC12 | CONUS | 16a | CA | 0 | 0 | 0 | 0 | 0 | 0 | 0 | 0 | 0 | 0 | 0 | 0 | 0 | 0 | 0 | 0 | 0 | 0 | 0 | 0 | 0 | 100 | 0 | 0 | 0 | 0 | 0 | 0 | 0 | 0 | 0 | 0 | 0 | 1494000 | 259000000000 | 0.00057652
1293 | 290 | Razorback sucker | Xyrauchen texanus | Endangered | Wherever found | Catostomidae | 1 | 3 | Fishes | TRUE | Yes | Aqua WoE | Fish | Aqua WoE | Yes | FALSE | No | CH_290_poly_20181208_STD_WGS84_NAD83_HUC12 | R_290_poly_190130_STD_NAD83_HUC12 | CONUS | 18b | NV | 0 | 0 | 0 | 0 | 0 | 0 | 0 | 0 | 0 | 0 | 0 | 0 | 0 | 0 | 0 | 0 | 0 | 0 | 0 | 0 | 0 | 100 | 0 | 0 | 0 | 0 | 0 | 0 | 0 | 0 | 0 | 0 | 0 | 153000 | 259000000000 | 5.9e-05
1294 | 291 | Shortnose Sucker | Chasmistes brevirostris | Endangered | Wherever found | Catostomidae | 1 | 1 | Fishes | TRUE | Yes | Aqua WoE | Fish | Aqua WoE | Yes | FALSE | No | CH_291_poly_20181208_STD_WGS84_NAD83_HUC12 | R_291_poly_190130_STD_NAD83_HUC12 | CONUS | 17a | OR | 0.0044536 | 1.0181 | 1.0142 | 0 | 0.0026182 | 0 | 0.16295 | 0.84956 | 0 | 0 | 0 | 0.00062081 | 0 | 0.0026182 | 5.4e-05 | 0.00040488 | 2.7e-05 | 0 | 0 | 0.003347 | 0 | 97.6862 | 0 | 0 | 0.003104 | 1.0148 | 1.0143 | 0 | 0.0026182 | 0.0026182 | 0.00010797 | 0.16295 | 0.84956 | 3334358700 | 63172932300 | 5.2781
1295 | 291 | Shortnose Sucker | Chasmistes brevirostris | Endangered | Wherever found | Catostomidae | 1 | 1 | Fishes | TRUE | Yes | Aqua WoE | Fish | Aqua WoE | Yes | FALSE | No | CH_291_poly_20181208_STD_WGS84_NAD83_HUC12 | R_291_poly_190130_STD_NAD83_HUC12 | CONUS | 17b | CA | 0.013611 | 0.89154 | 0.88388 | 0 | 0.34113 | 0 | 0.26797 | 0.29349 | 0 | 0 | 0 | 0 | 0 | 0.34113 | 0 | 0 | 0 | 0 | 0 | 0.013611 | 0 | 52.0485 | 0 | 0 | 0 | 0.88388 | 0.88388 | 0 | 0 | 0.34113 | 0 | 0.26797 | 0.29349 | 105795000 | 63172932300 | 0.16747
1296 | 291 | Shortnose Sucker | Chasmistes brevirostris | Endangered | Wherever found | Catostomidae | 1 | 1 | Fishes | TRUE | Yes | Aqua WoE | Fish | Aqua WoE | Yes | FALSE | No | CH_291_poly_20181208_STD_WGS84_NAD83_HUC12 | R_291_poly_190130_STD_NAD83_HUC12 | CONUS | 17b | NV | 0.0031128 | 0.0037354 | 0.00062256 | 0 | 0.00062256 | 0 | 0 | 0 | 0 | 0 | 0 | 0 | 0 | 0.00062256 | 0 | 0 | 0 | 0 | 0 | 0.0031128 | 0 | 85.7047 | 0 | 0 | 0 | 0.00062256 | 0.00062256 | 0 | 0 | 0.00062256 | 0 | 0 | 0 | 433692000 | 63172932300 | 0.68652
1297 | 291 | Shortnose Sucker | Chasmistes brevirostris | Endangered | Wherever found | Catostomidae | 1 | 1 | Fishes | TRUE | Yes | Aqua WoE | Fish | Aqua WoE | Yes | FALSE | No | CH_291_poly_20181208_STD_WGS84_NAD83_HUC12 | R_291_poly_190130_STD_NAD83_HUC12 | CONUS | 17b | OR | 0.35072 | 1.0942 | 0.79152 | 0 | 0.10576 | 0 | 0.18172 | 0.50592 | 0 | 0 | 0 | 0.020745 | 0 | 0.11245 | 0.00071005 | 0.0016082 | 2.3e-05 | 0 | 0 | 0.33055 | 0 | 83.1099 | 0 | 0 | 0.11452 | 0.80018 | 0.79152 | 0 | 0.11245 | 0.11245 | 0 | 0.18172 | 0.50592 | 23448970800 | 63172932300 | 37.1187
1298 | 291 | Shortnose Sucker | Chasmistes brevirostris | Endangered | Wherever found | Catostomidae | 1 | 1 | Fishes | TRUE | Yes | Aqua WoE | Fish | Aqua WoE | Yes | FALSE | No | CH_291_poly_20181208_STD_WGS84_NAD83_HUC12 | R_291_poly_190130_STD_NAD83_HUC12 | CONUS | 18a | CA | 1.1372 | 3.8761 | 3.2728 | 0 | 1.2031 | 0 | 0.38699 | 1.7194 | 0 | 0 | 0 | 0.00025366 | 0 | 1.2031 | 0.00033658 | 0.30922 | 0.0025805 | 0.00055121 | 0 | 0.98562 | 0 | 73.4135 | 0 | 0 | 0.31266 | 3.4884 | 3.2728 | 0 | 0.00023902 | 1.2031 | 0 | 0.38699 | 1.7194 | 18450140400 | 63172932300 | 29.2058
1299 | 291 | Shortnose Sucker | Chasmistes brevirostris | Endangered | Wherever found | Catostomidae | 1 | 1 | Fishes | TRUE | Yes | Aqua WoE | Fish | Aqua WoE | Yes | FALSE | No | CH_291_poly_20181208_STD_WGS84_NAD83_HUC12 | R_291_poly_190130_STD_NAD83_HUC12 | CONUS | 18a | OR | 2.1732 | 3.6889 | 1.992 | 0 | 0.66133 | 0 | 0.42257 | 0.91625 | 0 | 0 | 0 | 1.0905 | 0 | 0.66143 | 0.0010243 | 0.465 | 3.9e-05 | 2.78e-05 | 0 | 1.496 | 0 | 59.8834 | 0 | 0 | 1.0428 | 2.3683 | 1.992 | 0 | 0.66128 | 0.66143 | 0 | 0.42257 | 0.91625 | 16167750300 | 63172932300 | 25.5928
1300 | 291 | Shortnose Sucker | Chasmistes brevirostris | Endangered | Wherever found | Catostomidae | 1 | 1 | Fishes | TRUE | Yes | Aqua WoE | Fish | Aqua WoE | Yes | FALSE | No | CH_291_poly_20181208_STD_WGS84_NAD83_HUC12 | R_291_poly_190130_STD_NAD83_HUC12 | CONUS | 18b | CA | 34.5864 | 38.9885 | 13.2282 | 0 | 10.1919 | 0 | 0.94819 | 2.3253 | 0 | 0 | 0 | 0.0005744 | 0 | 10.1919 | 0.0017232 | 21.3948 | 0.0090467 | 0.0022976 | 0 | 26.5276 | 0 | 70.9902 | 0 | 0 | 21.4045 | 29.8613 | 13.2282 | 0 | 0.000718 | 10.1919 | 0 | 0.94819 | 2.3253 | 626744700 | 63172932300 | 0.99211
1301 | 291 | Shortnose Sucker | Chasmistes brevirostris | Endangered | Wherever found | Catostomidae | 1 | 1 | Fishes | TRUE | Yes | Aqua WoE | Fish | Aqua WoE | Yes | FALSE | No | CH_291_poly_20181208_STD_WGS84_NAD83_HUC12 | R_291_poly_190130_STD_NAD83_HUC12 | CONUS | 18b | OR | 31.9437 | 37.8389 | 14.2018 | 0 | 9.3859 | 0 | 1.359 | 3.633 | 0 | 0 | 0 | 21.6509 | 0 | 9.3859 | 0.0021478 | 11.1965 | 0 | 0 | 0 | 14.5868 | 0 | 9.9953 | 0 | 0 | 18.6434 | 23.2897 | 14.2018 | 0 | 9.3628 | 9.3859 | 0 | 1.359 | 3.633 | 167613300 | 63172932300 | 0.26532
1302 | 291 | Shortnose Sucker | Chasmistes brevirostris | Endangered | Wherever found | Catostomidae | 1 | 1 | Fishes | TRUE | Yes | Aqua WoE | Fish | Aqua WoE | Yes | FALSE | No | CH_291_poly_20181208_STD_WGS84_NAD83_HUC12 | R_291_poly_190130_STD_NAD83_HUC12 | CONUS | 17a | CA | 0 | 1.0961 | 1.0961 | 0 | 0.0041854 | 0 | 0.048132 | 1.0437 | 0 | 0 | 0 | 0 | 0 | 0.0041854 | 0 | 0 | 0 | 0 | 0 | 0 | 0 | 99.9995 | 0 | 0 | 0 | 1.0961 | 1.0961 | 0 | 0 | 0.0041854 | 0 | 0.048132 | 1.0437 | 344051100 | 63172932300 | 0.54462
1303 | 291 | Shortnose Sucker | Chasmistes brevirostris | Endangered | Wherever found | Catostomidae | 1 | 1 | Fishes | TRUE | Yes | Aqua WoE | Fish | Aqua WoE | Yes | FALSE | No | CH_291_poly_20181208_STD_WGS84_NAD83_HUC12 | R_291_poly_190130_STD_NAD83_HUC12 | CONUS | 16a | NV | 0 | 0 | 0 | 0 | 0 | 0 | 0 | 0 | 0 | 0 | 0 | 0 | 0 | 0 | 0 | 0 | 0 | 0 | 0 | 0 | 0 | 93.038 | 0 | 0 | 0 | 0 | 0 | 0 | 0 | 0 | 0 | 0 | 0 | 142200 | 63172932300 | 0.0002251
1304 | 291 | Shortnose Sucker | Chasmistes brevirostris | Endangered | Wherever found | Catostomidae | 1 | 1 | Fishes | TRUE | Yes | Aqua WoE | Fish | Aqua WoE | Yes | FALSE | No | CH_291_poly_20181208_STD_WGS84_NAD83_HUC12 | R_291_poly_190130_STD_NAD83_HUC12 | CONUS | 18a | NV | 0 | 0 | 0 | 0 | 0 | 0 | 0 | 0 | 0 | 0 | 0 | 0 | 0 | 0 | 0 | 0 | 0 | 0 | 0 | 0 | 0 | 91.3501 | 0 | 0 | 0 | 0 | 0 | 0 | 0 | 0 | 0 | 0 | 0 | 93673800 | 63172932300 | 0.14828
1305 | 292 | Warner sucker | Catostomus warnerensis | Threatened | Wherever found | Catostomidae | 1 | 1 | Fishes | TRUE | Yes | Aqua WoE | Fish | Aqua WoE | Yes | FALSE | No | CH_292_poly_20181208_STD_WGS84_NAD83_HUC12 | R_292_poly_190130_STD_NAD83_HUC12 | CONUS | 16a | NV | 0.0049066 | 0.005997 | 0.0010904 | 0 | 0.0010904 | 0 | 0 | 0 | 0 | 0 | 0 | 0 | 0 | 0.0010904 | 0 | 0 | 0 | 0 | 0 | 0.0049066 | 0 | 78.1023 | 0 | 0 | 0 | 0.0010904 | 0.0010904 | 0 | 0 | 0.0010904 | 0 | 0 | 0 | 165083400 | 10233557100 | 1.6132
1306 | 292 | Warner sucker | Catostomus warnerensis | Threatened | Wherever found | Catostomidae | 1 | 1 | Fishes | TRUE | Yes | Aqua WoE | Fish | Aqua WoE | Yes | FALSE | No | CH_292_poly_20181208_STD_WGS84_NAD83_HUC12 | R_292_poly_190130_STD_NAD83_HUC12 | CONUS | 17a | OR | 0.0015203 | 0.0015203 | 0 | 0 | 0 | 0 | 0 | 0 | 0 | 0 | 0 | 0 | 0 | 0 | 0 | 0 | 0 | 0 | 0 | 0.0015203 | 0 | 100 | 0 | 0 | 0 | 0 | 0 | 0 | 0 | 0 | 0 | 0 | 0 | 59197500 | 10233557100 | 0.57846
1307 | 292 | Warner sucker | Catostomus warnerensis | Threatened | Wherever found | Catostomidae | 1 | 1 | Fishes | TRUE | Yes | Aqua WoE | Fish | Aqua WoE | Yes | FALSE | No | CH_292_poly_20181208_STD_WGS84_NAD83_HUC12 | R_292_poly_190130_STD_NAD83_HUC12 | CONUS | 17b | CA | 0.013611 | 0.89154 | 0.88388 | 0 | 0.34113 | 0 | 0.26797 | 0.29349 | 0 | 0 | 0 | 0 | 0 | 0.34113 | 0 | 0 | 0 | 0 | 0 | 0.013611 | 0 | 52.0485 | 0 | 0 | 0 | 0.88388 | 0.88388 | 0 | 0 | 0.34113 | 0 | 0.26797 | 0.29349 | 105795000 | 10233557100 | 1.0338
1308 | 292 | Warner sucker | Catostomus warnerensis | Threatened | Wherever found | Catostomidae | 1 | 1 | Fishes | TRUE | Yes | Aqua WoE | Fish | Aqua WoE | Yes | FALSE | No | CH_292_poly_20181208_STD_WGS84_NAD83_HUC12 | R_292_poly_190130_STD_NAD83_HUC12 | CONUS | 17b | NV | 0.0028804 | 0.0034565 | 0.00057608 | 0 | 0.00057608 | 0 | 0 | 0 | 0 | 0 | 0 | 0 | 0 | 0.00057608 | 0 | 0 | 0 | 0 | 0 | 0.0028804 | 0 | 85.6142 | 0 | 0 | 0 | 0.00057608 | 0.00057608 | 0 | 0 | 0.00057608 | 0 | 0 | 0 | 468681300 | 10233557100 | 4.5798
1309 | 292 | Warner sucker | Catostomus warnerensis | Threatened | Wherever found | Catostomidae | 1 | 1 | Fishes | TRUE | Yes | Aqua WoE | Fish | Aqua WoE | Yes | FALSE | No | CH_292_poly_20181208_STD_WGS84_NAD83_HUC12 | R_292_poly_190130_STD_NAD83_HUC12 | CONUS | 17b | OR | 0.2083 | 0.66372 | 0.52339 | 0 | 0.153 | 0 | 0.10096 | 0.27014 | 0 | 0 | 0 | 0.014851 | 0 | 0.153 | 0.00015855 | 0.0013318 | 3.17e-05 | 0 | 0 | 0.19582 | 0 | 81.8939 | 0 | 0 | 0.15402 | 0.52441 | 0.52339 | 0 | 0.153 | 0.153 | 0 | 0.10096 | 0.27014 | 8514553500 | 10233557100 | 83.2023
1310 | 292 | Warner sucker | Catostomus warnerensis | Threatened | Wherever found | Catostomidae | 1 | 1 | Fishes | TRUE | Yes | Aqua WoE | Fish | Aqua WoE | Yes | FALSE | No | CH_292_poly_20181208_STD_WGS84_NAD83_HUC12 | R_292_poly_190130_STD_NAD83_HUC12 | CONUS | 18a | CA | 2.8681 | 5.5658 | 3.7798 | 0 | 2.3321 | 0 | 0.15051 | 1.3147 | 0 | 0 | 0 | 0 | 0 | 2.3321 | 0.0011149 | 0.0047383 | 0.013379 | 0 | 0 | 2.8533 | 0 | 58.5725 | 0 | 0 | 0.019232 | 3.7968 | 3.7798 | 0 | 0 | 2.3321 | 0 | 0.15051 | 1.3147 | 322901100 | 10233557100 | 3.1553
1311 | 292 | Warner sucker | Catostomus warnerensis | Threatened | Wherever found | Catostomidae | 1 | 1 | Fishes | TRUE | Yes | Aqua WoE | Fish | Aqua WoE | Yes | FALSE | No | CH_292_poly_20181208_STD_WGS84_NAD83_HUC12 | R_292_poly_190130_STD_NAD83_HUC12 | CONUS | 18a | OR | 2.9043 | 5.7387 | 3.5028 | 0 | 1.0862 | 0 | 1.0928 | 1.3346 | 0 | 0 | 0 | 0.13024 | 0 | 1.0862 | 0 | 0 | 0 | 0 | 0 | 2.8517 | 0 | 32.4914 | 0 | 0 | 1.0862 | 3.5028 | 3.5028 | 0 | 1.0862 | 1.0862 | 0 | 1.0928 | 1.3346 | 477496800 | 10233557100 | 4.666
1312 | 292 | Warner sucker | Catostomus warnerensis | Threatened | Wherever found | Catostomidae | 1 | 1 | Fishes | TRUE | Yes | Aqua WoE | Fish | Aqua WoE | Yes | FALSE | No | CH_292_poly_20181208_STD_WGS84_NAD83_HUC12 | R_292_poly_190130_STD_NAD83_HUC12 | CONUS | 18b | CA | 4.7619 | 9.5238 | 4.7619 | 0 | 4.7619 | 0 | 0 | 0 | 0 | 0 | 0 | 0 | 0 | 4.7619 | 0 | 0 | 0 | 0 | 0 | 4.7619 | 0 | 9.5238 | 0 | 0 | 0 | 4.7619 | 4.7619 | 0 | 0 | 4.7619 | 0 | 0 | 0 | 18900 | 10233557100 | 0.00018469
1313 | 292 | Warner sucker | Catostomus warnerensis | Threatened | Wherever found | Catostomidae | 1 | 1 | Fishes | TRUE | Yes | Aqua WoE | Fish | Aqua WoE | Yes | FALSE | No | CH_292_poly_20181208_STD_WGS84_NAD83_HUC12 | R_292_poly_190130_STD_NAD83_HUC12 | CONUS | 17a | CA | 0 | 0.19007 | 0.19007 | 0 | 0.19007 | 0 | 0 | 0 | 0 | 0 | 0 | 0 | 0 | 0.19007 | 0 | 0 | 0 | 0 | 0 | 0 | 0 | 100 | 0 | 0 | 0 | 0.19007 | 0.19007 | 0 | 0 | 0.19007 | 0 | 0 | 0 | 7102800 | 10233557100 | 0.069407
1314 | 292 | Warner sucker | Catostomus warnerensis | Threatened | Wherever found | Catostomidae | 1 | 1 | Fishes | TRUE | Yes | Aqua WoE | Fish | Aqua WoE | Yes | FALSE | No | CH_292_poly_20181208_STD_WGS84_NAD83_HUC12 | R_292_poly_190130_STD_NAD83_HUC12 | CONUS | 18a | NV | 0 | 0 | 0 | 0 | 0 | 0 | 0 | 0 | 0 | 0 | 0 | 0 | 0 | 0 | 0 | 0 | 0 | 0 | 0 | 0 | 0 | 84.8386 | 0 | 0 | 0 | 0 | 0 | 0 | 0 | 0 | 0 | 0 | 0 | 112726800 | 10233557100 | 1.1015
1315 | 293 | Amber darter | Percina antesella | Endangered | Wherever found | Percidae | 1 | 1 | Fishes | TRUE | Yes | Aqua WoE | Fish | Aqua WoE | Yes | FALSE | No | CH_293_poly_20181208_STD_WGS84_NAD83_HUC12 | R_293_poly_190130_STD_NAD83_HUC12 | CONUS | 3 | GA | 1.0822 | 16.5333 | 15.6811 | 0 | 0.30487 | 0 | 4.9284 | 10.4571 | 0 | 0 | 0 | 0 | 0 | 0.30487 | 1.0405 | 0.0095789 | 0.013335 | 0.00020865 | 0 | 0.21225 | 0 | 19.6809 | 0 | 0 | 1.0549 | 16.5119 | 15.6811 | 0 | 0 | 0.30487 | 0 | 4.9284 | 10.4571 | 4744823400 | 6250209300 | 75.9146
1316 | 293 | Amber darter | Percina antesella | Endangered | Wherever found | Percidae | 1 | 1 | Fishes | TRUE | Yes | Aqua WoE | Fish | Aqua WoE | Yes | FALSE | No | CH_293_poly_20181208_STD_WGS84_NAD83_HUC12 | R_293_poly_190130_STD_NAD83_HUC12 | CONUS | 3 | TN | 2.6954 | 10.9982 | 8.3932 | 0 | 0.096061 | 0 | 1.8154 | 6.4836 | 0 | 0 | 0 | 0 | 0 | 0.096061 | 2.6784 | 0.010524 | 0 | 0 | 0 | 0.045332 | 0 | 26.0331 | 0 | 0 | 2.6832 | 10.9871 | 8.3932 | 0 | 0 | 0.096061 | 0 | 1.8154 | 6.4836 | 333538200 | 6250209300 | 5.3364
1317 | 293 | Amber darter | Percina antesella | Endangered | Wherever found | Percidae | 1 | 1 | Fishes | TRUE | Yes | Aqua WoE | Fish | Aqua WoE | Yes | FALSE | No | CH_293_poly_20181208_STD_WGS84_NAD83_HUC12 | R_293_poly_190130_STD_NAD83_HUC12 | CONUS | 6 | GA | 0.28271 | 5.3119 | 5.0684 | 0 | 0.21736 | 0 | 0.37642 | 4.4762 | 0 | 0 | 0 | 0 | 0 | 0.21736 | 0.20811 | 0.013791 | 0.11409 | 0 | 0 | 0.01003 | 0 | 82.253 | 0 | 0 | 0.27581 | 5.3052 | 5.0684 | 0 | 0 | 0.21736 | 0 | 0.37642 | 4.4762 | 574303500 | 6250209300 | 9.1885
1318 | 293 | Amber darter | Percina antesella | Endangered | Wherever found | Percidae | 1 | 1 | Fishes | TRUE | Yes | Aqua WoE | Fish | Aqua WoE | Yes | FALSE | No | CH_293_poly_20181208_STD_WGS84_NAD83_HUC12 | R_293_poly_190130_STD_NAD83_HUC12 | CONUS | 6 | TN | 1.1456 | 6.3902 | 5.3183 | 0 | 0.087809 | 0 | 0.98624 | 4.2456 | 0 | 0 | 0 | 0 | 0 | 0.087809 | 1.1304 | 0.014911 | 0 | 0 | 0 | 0.042775 | 0 | 66.4469 | 0 | 0 | 1.1346 | 6.3794 | 5.3183 | 0 | 0 | 0.087809 | 0 | 0.98624 | 4.2456 | 597544200 | 6250209300 | 9.5604
1319 | 294 | Conasauga logperch | Percina jenkinsi | Endangered | Wherever found | Percidae | 1 | 1 | Fishes | TRUE | Yes | Aqua WoE | Fish | Aqua WoE | Yes | FALSE | No | CH_294_poly_20181208_STD_WGS84_NAD83_HUC12 | R_294_poly_190130_STD_NAD83_HUC12 | CONUS | 3 | GA | 2.307 | 12.9144 | 11.1308 | 0 | 0.60849 | 0 | 2.8445 | 7.6888 | 0 | 0 | 0 | 0 | 0 | 0.60849 | 2.2513 | 0.027489 | 0.012053 | 7.05e-05 | 0 | 0.3594 | 0 | 39.0597 | 0 | 0 | 2.2647 | 12.884 | 11.1308 | 0 | 0 | 0.60849 | 0 | 2.8445 | 7.6888 | 1276879500 | 2404451700 | 53.1048
1320 | 294 | Conasauga logperch | Percina jenkinsi | Endangered | Wherever found | Percidae | 1 | 1 | Fishes | TRUE | Yes | Aqua WoE | Fish | Aqua WoE | Yes | FALSE | No | CH_294_poly_20181208_STD_WGS84_NAD83_HUC12 | R_294_poly_190130_STD_NAD83_HUC12 | CONUS | 3 | TN | 2.6954 | 10.9983 | 8.3933 | 0 | 0.096062 | 0 | 1.8155 | 6.4836 | 0 | 0 | 0 | 0 | 0 | 0.096062 | 2.6784 | 0.010524 | 0 | 0 | 0 | 0.045333 | 0 | 26.0333 | 0 | 0 | 2.6833 | 10.9872 | 8.3933 | 0 | 0 | 0.096062 | 0 | 1.8155 | 6.4836 | 333535500 | 2404451700 | 13.8716
1321 | 294 | Conasauga logperch | Percina jenkinsi | Endangered | Wherever found | Percidae | 1 | 1 | Fishes | TRUE | Yes | Aqua WoE | Fish | Aqua WoE | Yes | FALSE | No | CH_294_poly_20181208_STD_WGS84_NAD83_HUC12 | R_294_poly_190130_STD_NAD83_HUC12 | CONUS | 6 | GA | 0.20299 | 5.7108 | 5.5268 | 0 | 0.15901 | 0 | 0.35777 | 5.0117 | 0 | 0 | 0 | 0 | 0 | 0.15901 | 0.046095 | 0.0025374 | 0.18607 | 0 | 0 | 0.0071892 | 0 | 99.7099 | 0 | 0 | 0.19665 | 5.7044 | 5.5268 | 0 | 0 | 0.15901 | 0 | 0.35777 | 5.0117 | 212819400 | 2404451700 | 8.8511
1322 | 294 | Conasauga logperch | Percina jenkinsi | Endangered | Wherever found | Percidae | 1 | 1 | Fishes | TRUE | Yes | Aqua WoE | Fish | Aqua WoE | Yes | FALSE | No | CH_294_poly_20181208_STD_WGS84_NAD83_HUC12 | R_294_poly_190130_STD_NAD83_HUC12 | CONUS | 6 | TN | 1.1144 | 6.3261 | 5.2783 | 0 | 0.078508 | 0 | 1.0037 | 4.1974 | 0 | 0 | 0 | 0 | 0 | 0.078508 | 1.1045 | 0.01533 | 0 | 0 | 0 | 0.018891 | 0 | 68.3136 | 0 | 0 | 1.1089 | 6.3207 | 5.2783 | 0 | 0 | 0.078508 | 0 | 1.0037 | 4.1974 | 581217300 | 2404451700 | 24.1726
1323 | 295 | Blackside dace | Phoxinus cumberlandensis | Threatened | Wherever found | Cyprinidae | 1 | 1 | Fishes | FALSE | No | Aqua WoE | Fish | No Critical Habitat Determination | No | FALSE | No | 0 | R_295_poly_190130_STD_NAD83_HUC12 | CONUS | 5 | KY | 1.6981 | 9.4398 | 7.77 | 0 | 0.0069781 | 0 | 3.0093 | 4.7538 | 0 | 0 | 0 | 0 | 0 | 0.0069781 | 1.691 | 0.015862 | 0.00093823 | 0 | 0 | 0.01584 | 0 | 31.0129 | 0 | 0 | 1.6958 | 9.4379 | 7.77 | 0 | 0 | 0.0069781 | 0 | 3.0093 | 4.7538 | 12278397600 | 23063904900 | 53.2364
1324 | 295 | Blackside dace | Phoxinus cumberlandensis | Threatened | Wherever found | Cyprinidae | 1 | 1 | Fishes | FALSE | No | Aqua WoE | Fish | No Critical Habitat Determination | No | FALSE | No | 0 | R_295_poly_190130_STD_NAD83_HUC12 | CONUS | 5 | TN | 0.24966 | 5.6497 | 5.4147 | 0 | 0.024341 | 0 | 1.3772 | 4.0189 | 0 | 0 | 0 | 0 | 0 | 0.024341 | 0.23128 | 0.063726 | 2.98e-05 | 0 | 0 | 0.0050945 | 0 | 11.8702 | 0 | 0 | 0.24889 | 5.6489 | 5.4147 | 0 | 0 | 0.024341 | 0 | 1.3772 | 4.0189 | 3020884200 | 23063904900 | 13.0979
1325 | 295 | Blackside dace | Phoxinus cumberlandensis | Threatened | Wherever found | Cyprinidae | 1 | 1 | Fishes | FALSE | No | Aqua WoE | Fish | No Critical Habitat Determination | No | FALSE | No | 0 | R_295_poly_190130_STD_NAD83_HUC12 | CONUS | 5 | VA | 0.024628 | 6.3615 | 6.3461 | 0 | 0.013505 | 0 | 2.753 | 3.5811 | 0 | 0 | 0 | 0 | 0 | 0.013505 | 0.020788 | 0 | 0.0038398 | 0 | 0 | 0.00026481 | 0 | 25.2243 | 0 | 0 | 0.024628 | 6.3677 | 6.3523 | 0 | 0 | 0.013505 | 0.0062231 | 2.753 | 3.5811 | 679725900 | 23063904900 | 2.9471
1326 | 295 | Blackside dace | Phoxinus cumberlandensis | Threatened | Wherever found | Cyprinidae | 1 | 1 | Fishes | FALSE | No | Aqua WoE | Fish | No Critical Habitat Determination | No | FALSE | No | 0 | R_295_poly_190130_STD_NAD83_HUC12 | CONUS | 6 | TN | 0.30745 | 10.7118 | 10.4229 | 0 | 0.028614 | 0 | 4.0924 | 6.3031 | 0 | 0 | 0 | 0 | 0 | 0.028614 | 0.28366 | 0.0061917 | 0 | 0 | 0 | 0.030484 | 0 | 2.8888 | 0 | 0 | 0.28848 | 10.693 | 10.4229 | 0 | 0 | 0.028614 | 0 | 4.0924 | 6.3031 | 3415857300 | 23063904900 | 14.8104
1327 | 295 | Blackside dace | Phoxinus cumberlandensis | Threatened | Wherever found | Cyprinidae | 1 | 1 | Fishes | FALSE | No | Aqua WoE | Fish | No Critical Habitat Determination | No | FALSE | No | 0 | R_295_poly_190130_STD_NAD83_HUC12 | CONUS | 6 | VA | 0.33982 | 7.6999 | 7.3967 | 0 | 0.21896 | 0 | 2.3879 | 4.7934 | 0 | 0 | 0 | 0 | 0 | 0.21896 | 0.33288 | 0.0019624 | 0.00080951 | 0 | 0 | 0.01072 | 0 | 23.5889 | 0 | 0 | 0.33526 | 7.6968 | 7.3981 | 0 | 0 | 0.21896 | 0.0013982 | 2.3879 | 4.7934 | 3668891400 | 23063904900 | 15.9075
1328 | 295 | Blackside dace | Phoxinus cumberlandensis | Threatened | Wherever found | Cyprinidae | 1 | 1 | Fishes | FALSE | No | Aqua WoE | Fish | No Critical Habitat Determination | No | FALSE | No | 0 | R_295_poly_190130_STD_NAD83_HUC12 | CONUS | 6 | KY | 0 | 7.8788 | 7.8788 | 0 | 0 | 0 | 1.2121 | 6.6667 | 0 | 0 | 0 | 0 | 0 | 0 | 0 | 0 | 0 | 0 | 0 | 0 | 0 | 69.0909 | 0 | 0 | 0 | 7.8788 | 7.8788 | 0 | 0 | 0 | 0 | 1.2121 | 6.6667 | 148500 | 23063904900 | 0.00064386
1329 | 296 | Spikedace | Meda fulgida | Endangered | Wherever found | Cyprinidae | 1 | 3 | Fishes | TRUE | Yes | Aqua WoE | Fish | Aqua WoE | Yes | FALSE | No | CH_296_lineBuffer_20190204_STD_NAD83_HUC12 | R_296_poly_190130_STD_NAD83_HUC12 | CONUS | 13 | NM | 0.1879 | 0.82589 | 0.73058 | 0 | 0.17767 | 0 | 0.19459 | 0.35939 | 0 | 0 | 0 | 0 | 0 | 0.17771 | 0.092083 | 0.0069092 | 0.003321 | 0 | 0 | 0.098256 | 0 | 39.3139 | 0 | 0 | 0.09975 | 0.77904 | 0.73058 | 0 | 0 | 0.17771 | 0 | 0.19459 | 0.35939 | 16504021800 | 64857863700 | 25.4464
1330 | 296 | Spikedace | Meda fulgida | Endangered | Wherever found | Cyprinidae | 1 | 3 | Fishes | TRUE | Yes | Aqua WoE | Fish | Aqua WoE | Yes | FALSE | No | CH_296_lineBuffer_20190204_STD_NAD83_HUC12 | R_296_poly_190130_STD_NAD83_HUC12 | CONUS | 15a | AZ | 0.04293 | 0.97196 | 0.94446 | 0 | 0.21789 | 0 | 0.3008 | 0.43732 | 0 | 0 | 0 | 0 | 0 | 0.21789 | 0.029919 | 0.0050455 | 0.012788 | 5.14e-05 | 1.71e-05 | 0.017445 | 0 | 76.5 | 0 | 0 | 0.041107 | 0.97094 | 0.94446 | 0 | 0 | 0.21789 | 0 | 0.3008 | 0.43732 | 15750643500 | 64857863700 | 24.2849
1331 | 296 | Spikedace | Meda fulgida | Endangered | Wherever found | Cyprinidae | 1 | 3 | Fishes | TRUE | Yes | Aqua WoE | Fish | Aqua WoE | Yes | FALSE | No | CH_296_lineBuffer_20190204_STD_NAD83_HUC12 | R_296_poly_190130_STD_NAD83_HUC12 | CONUS | 15a | NM | 0.0091017 | 0.32346 | 0.31852 | 0 | 0.032158 | 0 | 0.062717 | 0.22396 | 0 | 0 | 0 | 0 | 0 | 0.032158 | 0.0028935 | 0.00071422 | 0.00062265 | 0 | 0 | 0.0053963 | 0 | 77.9219 | 0 | 0 | 0.0039251 | 0.32068 | 0.31852 | 0 | 0 | 0.032158 | 0 | 0.062717 | 0.22396 | 14743388700 | 64857863700 | 22.7318
1332 | 296 | Spikedace | Meda fulgida | Endangered | Wherever found | Cyprinidae | 1 | 3 | Fishes | TRUE | Yes | Aqua WoE | Fish | Aqua WoE | Yes | FALSE | No | CH_296_lineBuffer_20190204_STD_NAD83_HUC12 | R_296_poly_190130_STD_NAD83_HUC12 | CONUS | 15b | AZ | 0.42611 | 3.9741 | 3.7622 | 0 | 1.4365 | 0 | 1.0461 | 1.3284 | 0 | 0 | 0 | 0 | 0 | 1.4365 | 0.16085 | 0.043543 | 0.12704 | 0.0025183 | 6.52e-05 | 0.18529 | 0 | 41.2435 | 0 | 0 | 0.2838 | 3.9207 | 3.7622 | 0 | 0 | 1.4365 | 0 | 1.0461 | 1.3284 | 6897376800 | 64857863700 | 10.6346
1333 | 296 | Spikedace | Meda fulgida | Endangered | Wherever found | Cyprinidae | 1 | 3 | Fishes | TRUE | Yes | Aqua WoE | Fish | Aqua WoE | Yes | FALSE | No | CH_296_lineBuffer_20190204_STD_NAD83_HUC12 | R_296_poly_190130_STD_NAD83_HUC12 | CONUS | 15b | NM | 0.37421 | 2.2626 | 2.0968 | 0 | 1.6906 | 0 | 0.12519 | 0.29558 | 0 | 0 | 0 | 0 | 0 | 1.6966 | 0.18364 | 0.051706 | 0.016526 | 0 | 0 | 0.17013 | 0 | 43.3352 | 0 | 0 | 0.23431 | 2.2024 | 2.0968 | 0 | 0 | 1.6966 | 0 | 0.12519 | 0.29558 | 10962432900 | 64857863700 | 16.9022
1334 | 297 | Boulder darter | Etheostoma wapiti | Endangered | Wherever found | Percidae | 1 | 1 | Fishes | FALSE | No | Aqua WoE | Fish | No Critical Habitat Determination | No | FALSE | No | 0 | R_297_poly_190130_STD_NAD83_HUC12 | CONUS | 6 | AL | 14.0755 | 23.8056 | 10.4132 | 0 | 0.81428 | 0 | 2.6994 | 6.9082 | 0 | 0 | 0 | 0 | 0 | 0.81428 | 13.7172 | 0.016745 | 0.0089549 | 0.00014561 | 0 | 0.71843 | 0 | 6.0522 | 0 | 0 | 13.7292 | 23.4912 | 10.4134 | 0 | 0 | 0.81428 | 0.00014561 | 2.6994 | 6.9082 | 2472388200 | 8852172300 | 27.9297
1335 | 297 | Boulder darter | Etheostoma wapiti | Endangered | Wherever found | Percidae | 1 | 1 | Fishes | FALSE | No | Aqua WoE | Fish | No Critical Habitat Determination | No | FALSE | No | 0 | R_297_poly_190130_STD_NAD83_HUC12 | CONUS | 6 | TN | 8.9155 | 15.3313 | 6.6324 | 0 | 0.27804 | 0 | 1.2464 | 5.1115 | 0 | 0 | 0 | 0 | 0 | 0.27804 | 8.7883 | 0.23706 | 0.013754 | 0 | 0 | 0.143 | 0 | 0.62048 | 0 | 0 | 8.8663 | 15.2842 | 6.6324 | 0 | 0 | 0.27804 | 1.41e-05 | 1.2464 | 5.1115 | 6379784100 | 8852172300 | 72.0703
1336 | 298 | Goldline darter | Percina aurolineata | Threatened | Wherever found | Percidae | 1 | 1 | Fishes | FALSE | No | Aqua WoE | Fish | No Critical Habitat Determination | No | FALSE | No | 0 | R_298_poly_190130_STD_NAD83_HUC12 | CONUS | 3 | AL | 0.35516 | 17.3665 | 17.0973 | 0 | 0.4366 | 0 | 8.2404 | 8.4403 | 0 | 0 | 0 | 0 | 0 | 0.4366 | 0.3333 | 0.0093798 | 0.019949 | 0.0056942 | 0 | 0.0084633 | 0 | 15.665 | 0 | 0 | 0.34896 | 17.361 | 17.0973 | 0 | 0 | 0.4366 | 1.95e-05 | 8.2404 | 8.4403 | 4615239600 | 9520329600 | 48.4777
1337 | 298 | Goldline darter | Percina aurolineata | Threatened | Wherever found | Percidae | 1 | 1 | Fishes | FALSE | No | Aqua WoE | Fish | No Critical Habitat Determination | No | FALSE | No | 0 | R_298_poly_190130_STD_NAD83_HUC12 | CONUS | 3 | GA | 1.6179 | 10.3284 | 9.0983 | 0 | 0.6352 | 0 | 1.7455 | 6.7257 | 0 | 0 | 0 | 0 | 0 | 0.6352 | 1.4974 | 0.0087564 | 0.076062 | 2.89e-05 | 0 | 0.31124 | 0 | 35.5928 | 0 | 0 | 1.5742 | 10.2927 | 9.0983 | 0 | 0 | 0.6352 | 0 | 1.7455 | 6.7257 | 3114288900 | 9520329600 | 32.712
1338 | 298 | Goldline darter | Percina aurolineata | Threatened | Wherever found | Percidae | 1 | 1 | Fishes | FALSE | No | Aqua WoE | Fish | No Critical Habitat Determination | No | FALSE | No | 0 | R_298_poly_190130_STD_NAD83_HUC12 | CONUS | 3 | TN | 2.6954 | 10.9981 | 8.3932 | 0 | 0.096061 | 0 | 1.8154 | 6.4836 | 0 | 0 | 0 | 0 | 0 | 0.096061 | 2.6784 | 0.010524 | 0 | 0 | 0 | 0.045332 | 0 | 26.033 | 0 | 0 | 2.6832 | 10.9871 | 8.3932 | 0 | 0 | 0.096061 | 0 | 1.8154 | 6.4836 | 333539100 | 9520329600 | 3.5034
1339 | 298 | Goldline darter | Percina aurolineata | Threatened | Wherever found | Percidae | 1 | 1 | Fishes | FALSE | No | Aqua WoE | Fish | No Critical Habitat Determination | No | FALSE | No | 0 | R_298_poly_190130_STD_NAD83_HUC12 | CONUS | 6 | GA | 0.27364 | 6.9024 | 6.6776 | 0 | 0.19433 | 0 | 1.1165 | 5.3682 | 0 | 0 | 0 | 0 | 0 | 0.19433 | 0.24172 | 0.028596 | 0.11265 | 0 | 0 | 0.011059 | 0 | 69.5284 | 0 | 0 | 0.26669 | 6.8962 | 6.6776 | 0 | 0 | 0.19433 | 0 | 1.1165 | 5.3682 | 569658600 | 9520329600 | 5.9836
1340 | 298 | Goldline darter | Percina aurolineata | Threatened | Wherever found | Percidae | 1 | 1 | Fishes | FALSE | No | Aqua WoE | Fish | No Critical Habitat Determination | No | FALSE | No | 0 | R_298_poly_190130_STD_NAD83_HUC12 | CONUS | 6 | NC | 1.0351 | 7.6138 | 6.6134 | 0 | 0.53491 | 0 | 0.91699 | 5.1615 | 0 | 0 | 0 | 0 | 0 | 0.53491 | 1.0351 | 0.076415 | 0 | 0 | 0 | 0.14588 | 0 | 35.4984 | 0 | 0 | 1.0351 | 7.6138 | 6.6134 | 0 | 0 | 0.53491 | 0 | 0.91699 | 5.1615 | 12955500 | 9520329600 | 0.13608
1341 | 298 | Goldline darter | Percina aurolineata | Threatened | Wherever found | Percidae | 1 | 1 | Fishes | FALSE | No | Aqua WoE | Fish | No Critical Habitat Determination | No | FALSE | No | 0 | R_298_poly_190130_STD_NAD83_HUC12 | CONUS | 6 | TN | 1.7565 | 14.0472 | 12.3755 | 0 | 0.089933 | 0 | 5.7454 | 6.5456 | 0 | 0 | 0 | 0 | 0 | 0.089933 | 1.7123 | 0.022741 | 0 | 0 | 0 | 0.13943 | 0 | 45.3922 | 0 | 0 | 1.717 | 14.0081 | 12.3755 | 0 | 0 | 0.089933 | 0 | 5.7454 | 6.5456 | 874647900 | 9520329600 | 9.1872
1342 | 299 | Arkansas River shiner | Notropis girardi | Threatened | Arkansas River Basin (AR KS NM OK TX) | Cyprinidae | 1 | 1 | Fishes | TRUE | Yes | Aqua WoE | Fish | Aqua WoE | Yes | FALSE | No | CH_299_poly_20181208_STD_WGS84_NAD83_HUC12 | R_299_poly_190130_STD_NAD83_HUC12 | CONUS | 11a | AR | 1.2171 | 5.887 | 4.6926 | 0 | 0.026665 | 0 | 1.6004 | 3.0656 | 0 | 0 | 0 | 0 | 0 | 0.026665 | 1.185 | 0 | 0.0037645 | 2.61e-05 | 0 | 0.031998 | 0 | 29.1616 | 0 | 0 | 1.1887 | 5.8592 | 4.6926 | 0 | 0 | 0.026665 | 0 | 1.6004 | 3.0656 | 3442680000 | 111000000000 | 3.0992
1343 | 299 | Arkansas River shiner | Notropis girardi | Threatened | Arkansas River Basin (AR KS NM OK TX) | Cyprinidae | 1 | 1 | Fishes | TRUE | Yes | Aqua WoE | Fish | Aqua WoE | Yes | FALSE | No | CH_299_poly_20181208_STD_WGS84_NAD83_HUC12 | R_299_poly_190130_STD_NAD83_HUC12 | CONUS | 11a | OK | 30.0219 | 38.1895 | 13.875 | 0 | 3.8079 | 7.1091 | 3.1933 | 5.1499 | 0 | 0 | 28.4786 | 0 | 0 | 3.8079 | 1.8904 | 0.13592 | 0.083176 | 0.00034682 | 0 | 12.0738 | 12.0736 | 0.29397 | 12.0736 | 12.0736 | 2.0723 | 13.9133 | 12.1426 | 0 | 0 | 3.8079 | 6.73e-06 | 3.1933 | 5.1499 | 26728675200 | 111000000000 | 24.062
1344 | 299 | Arkansas River shiner | Notropis girardi | Threatened | Arkansas River Basin (AR KS NM OK TX) | Cyprinidae | 1 | 1 | Fishes | TRUE | Yes | Aqua WoE | Fish | Aqua WoE | Yes | FALSE | No | CH_299_poly_20181208_STD_WGS84_NAD83_HUC12 | R_299_poly_190130_STD_NAD83_HUC12 | CONUS | 11b | CO | 65.8974 | 68.5963 | 59.4919 | 0 | 56.7603 | 0.0020648 | 0.066251 | 3.0964 | 0 | 9.664 | 60.537 | 0 | 33.7073 | 56.7647 | 13.097 | 0.0096752 | 0 | 0 | 0 | 37.5478 | 0.022536 | 0.49621 | 0.022536 | 0.022536 | 13.1034 | 65.8235 | 59.4913 | 0 | 0 | 56.7647 | 0 | 0.066251 | 3.0964 | 1525551300 | 111000000000 | 1.3734
1345 | 299 | Arkansas River shiner | Notropis girardi | Threatened | Arkansas River Basin (AR KS NM OK TX) | Cyprinidae | 1 | 1 | Fishes | TRUE | Yes | Aqua WoE | Fish | Aqua WoE | Yes | FALSE | No | CH_299_poly_20181208_STD_WGS84_NAD83_HUC12 | R_299_poly_190130_STD_NAD83_HUC12 | CONUS | 11b | KS | 52.5205 | 56.721 | 37.732 | 0 | 34.0452 | 0.010657 | 0.2874 | 3.446 | 2.4396 | 13.5874 | 43.5297 | 0 | 25.626 | 34.0801 | 21.3551 | 0.082525 | 0 | 0 | 0 | 29.3136 | 29.3136 | 5.8675 | 29.3136 | 29.3136 | 21.3703 | 52.4147 | 37.7316 | 0 | 0 | 34.0801 | 0 | 0.2874 | 3.446 | 21687268500 | 111000000000 | 19.5236
1346 | 299 | Arkansas River shiner | Notropis girardi | Threatened | Arkansas River Basin (AR KS NM OK TX) | Cyprinidae | 1 | 1 | Fishes | TRUE | Yes | Aqua WoE | Fish | Aqua WoE | Yes | FALSE | No | CH_299_poly_20181208_STD_WGS84_NAD83_HUC12 | R_299_poly_190130_STD_NAD83_HUC12 | CONUS | 11b | NM | 5.1711 | 8.8413 | 5.225 | 0 | 3.7439 | 0 | 0.18446 | 1.3506 | 0 | 0 | 0 | 0 | 0 | 3.7439 | 1.4988 | 0.010811 | 0.00078932 | 0 | 0 | 4.2382 | 9.99e-06 | 3.3559 | 9.99e-06 | 9.99e-06 | 1.5076 | 6.5786 | 5.2248 | 0 | 0 | 3.7439 | 0 | 0.18446 | 1.3506 | 9007757100 | 111000000000 | 8.1091
1347 | 299 | Arkansas River shiner | Notropis girardi | Threatened | Arkansas River Basin (AR KS NM OK TX) | Cyprinidae | 1 | 1 | Fishes | TRUE | Yes | Aqua WoE | Fish | Aqua WoE | Yes | FALSE | No | CH_299_poly_20181208_STD_WGS84_NAD83_HUC12 | R_299_poly_190130_STD_NAD83_HUC12 | CONUS | 11b | OK | 23.1112 | 28.3169 | 13.4124 | 0 | 8.1021 | 3.4159 | 0.53056 | 3.6811 | 0 | 6.69e-05 | 18.56 | 0 | 0.00066445 | 8.1021 | 1.6646 | 0.15578 | 0.0017436 | 2.23e-05 | 0 | 8.8613 | 8.8612 | 3.0323 | 8.8612 | 8.8612 | 1.8118 | 13.6898 | 12.2766 | 0 | 0 | 8.1021 | 0 | 0.53056 | 3.6811 | 20182022100 | 111000000000 | 18.1685
1348 | 299 | Arkansas River shiner | Notropis girardi | Threatened | Arkansas River Basin (AR KS NM OK TX) | Cyprinidae | 1 | 1 | Fishes | TRUE | Yes | Aqua WoE | Fish | Aqua WoE | Yes | FALSE | No | CH_299_poly_20181208_STD_WGS84_NAD83_HUC12 | R_299_poly_190130_STD_NAD83_HUC12 | CONUS | 11b | TX | 13.1979 | 19.3476 | 10.2522 | 0 | 7.0519 | 0.0002031 | 1.1187 | 2.1358 | 0 | 0 | 0.00018279 | 0 | 0 | 7.0519 | 8.1148 | 0.40317 | 0.00084623 | 0 | 0 | 7.6337 | 7.5482 | 2.7634 | 7.5482 | 7.5482 | 8.2064 | 17.2079 | 10.252 | 0 | 0 | 7.0519 | 0 | 1.1187 | 2.1358 | 26588398500 | 111000000000 | 23.9357
1349 | 299 | Arkansas River shiner | Notropis girardi | Threatened | Arkansas River Basin (AR KS NM OK TX) | Cyprinidae | 1 | 1 | Fishes | TRUE | Yes | Aqua WoE | Fish | Aqua WoE | Yes | FALSE | No | CH_299_poly_20181208_STD_WGS84_NAD83_HUC12 | R_299_poly_190130_STD_NAD83_HUC12 | CONUS | 12b | NM | 30.1075 | 38.7097 | 25.8065 | 0 | 21.5054 | 0 | 0 | 4.3011 | 0 | 0 | 0 | 0 | 0 | 21.5054 | 0 | 0 | 0 | 0 | 0 | 30.1075 | 0 | 0 | 0 | 0 | 0 | 25.8065 | 25.8065 | 0 | 0 | 21.5054 | 0 | 0 | 4.3011 | 167400 | 111000000000 | 0.0001507
1350 | 299 | Arkansas River shiner | Notropis girardi | Threatened | Arkansas River Basin (AR KS NM OK TX) | Cyprinidae | 1 | 1 | Fishes | TRUE | Yes | Aqua WoE | Fish | Aqua WoE | Yes | FALSE | No | CH_299_poly_20181208_STD_WGS84_NAD83_HUC12 | R_299_poly_190130_STD_NAD83_HUC12 | CONUS | 13 | NM | 7.1744 | 11.536 | 6.7654 | 0 | 4.3415 | 0 | 0.023297 | 2.4685 | 0 | 0 | 0 | 0 | 0 | 4.3415 | 0.46149 | 0.00023438 | 0 | 0 | 0 | 7.0612 | 0 | 0 | 0 | 0 | 0.46173 | 6.8583 | 6.7654 | 0 | 0 | 4.3415 | 0 | 0.023297 | 2.4685 | 1919963700 | 111000000000 | 1.7284
1351 | 300 | Blue shiner | Cyprinella caerulea | Threatened | Wherever found | Cyprinidae | 1 | 1 | Fishes | FALSE | No | Aqua WoE | Fish | No Critical Habitat Determination | No | FALSE | No | 0 | R_300_poly_190130_STD_NAD83_HUC12 | CONUS | 3 | AL | 1.6578 | 11.3575 | 9.8701 | 0 | 0.68272 | 0 | 2.7038 | 6.496 | 0 | 0 | 0 | 0 | 0 | 0.68272 | 1.5486 | 0.01464 | 0.003301 | 0.00020724 | 0 | 0.13105 | 0 | 18.2457 | 0 | 0 | 1.559 | 11.2678 | 9.8702 | 0 | 0 | 0.68272 | 7.4e-05 | 2.7038 | 6.496 | 6079911300 | 9827198100 | 61.8682
1352 | 300 | Blue shiner | Cyprinella caerulea | Threatened | Wherever found | Cyprinidae | 1 | 1 | Fishes | FALSE | No | Aqua WoE | Fish | No Critical Habitat Determination | No | FALSE | No | 0 | R_300_poly_190130_STD_NAD83_HUC12 | CONUS | 3 | GA | 2.3641 | 15.1476 | 13.2997 | 0 | 0.63033 | 0 | 4.2707 | 8.411 | 0 | 0 | 0 | 0 | 0 | 0.63033 | 2.3019 | 0.018163 | 0.0097207 | 3.87e-05 | 0 | 0.45242 | 0 | 36.4746 | 0 | 0 | 2.3125 | 15.1052 | 13.2997 | 0 | 0 | 0.63033 | 0 | 4.2707 | 8.411 | 2323916100 | 9827198100 | 23.6478
1353 | 300 | Blue shiner | Cyprinella caerulea | Threatened | Wherever found | Cyprinidae | 1 | 1 | Fishes | FALSE | No | Aqua WoE | Fish | No Critical Habitat Determination | No | FALSE | No | 0 | R_300_poly_190130_STD_NAD83_HUC12 | CONUS | 3 | TN | 2.6954 | 10.9982 | 8.3932 | 0 | 0.096061 | 0 | 1.8154 | 6.4836 | 0 | 0 | 0 | 0 | 0 | 0.096061 | 2.6784 | 0.010524 | 0 | 0 | 0 | 0.045332 | 0 | 26.0331 | 0 | 0 | 2.6832 | 10.9871 | 8.3932 | 0 | 0 | 0.096061 | 0 | 1.8154 | 6.4836 | 333538200 | 9827198100 | 3.394
1354 | 300 | Blue shiner | Cyprinella caerulea | Threatened | Wherever found | Cyprinidae | 1 | 1 | Fishes | FALSE | No | Aqua WoE | Fish | No Critical Habitat Determination | No | FALSE | No | 0 | R_300_poly_190130_STD_NAD83_HUC12 | CONUS | 6 | AL | 3.3654 | 15.8654 | 12.5 | 0 | 0 | 0 | 3.3654 | 9.1346 | 0 | 0 | 0 | 0 | 0 | 0 | 3.3654 | 0.48077 | 0 | 0 | 0 | 0 | 0 | 0 | 0 | 0 | 3.3654 | 15.8654 | 12.5 | 0 | 0 | 0 | 0 | 3.3654 | 9.1346 | 187200 | 9827198100 | 0.0019049
1355 | 300 | Blue shiner | Cyprinella caerulea | Threatened | Wherever found | Cyprinidae | 1 | 1 | Fishes | FALSE | No | Aqua WoE | Fish | No Critical Habitat Determination | No | FALSE | No | 0 | R_300_poly_190130_STD_NAD83_HUC12 | CONUS | 6 | GA | 0.42668 | 9.3904 | 9.021 | 0 | 0.16204 | 0 | 1.5939 | 7.27 | 0 | 0 | 0 | 0 | 0 | 0.16204 | 0.33889 | 0.0040236 | 0.08669 | 0.00054867 | 0 | 0.023776 | 0 | 60.4048 | 0 | 0 | 0.41168 | 9.3764 | 9.021 | 0 | 0 | 0.16204 | 0 | 1.5939 | 7.27 | 492101100 | 9827198100 | 5.0075
1356 | 300 | Blue shiner | Cyprinella caerulea | Threatened | Wherever found | Cyprinidae | 1 | 1 | Fishes | FALSE | No | Aqua WoE | Fish | No Critical Habitat Determination | No | FALSE | No | 0 | R_300_poly_190130_STD_NAD83_HUC12 | CONUS | 6 | TN | 1.1456 | 6.3902 | 5.3183 | 0 | 0.087809 | 0 | 0.98624 | 4.2456 | 0 | 0 | 0 | 0 | 0 | 0.087809 | 1.1304 | 0.014911 | 0 | 0 | 0 | 0.042775 | 0 | 66.4469 | 0 | 0 | 1.1346 | 6.3794 | 5.3183 | 0 | 0 | 0.087809 | 0 | 0.98624 | 4.2456 | 597544200 | 9827198100 | 6.0805
1357 | 301 | Bull Trout | Salvelinus confluentus | Threatened | U.S.A. conterminous lower 48 states | Salmonidae | 1 | 1 | Fishes | TRUE | Yes | Aqua WoE | Fish | Aqua WoE | Yes | FALSE | No | CH_301_merged_20181208_20190204_STD_NAD83_HUC12 | R_301_poly_190130_STD_NAD83_HUC12 | CONUS | 9 | MT | 0.086196 | 0.086196 | 0 | 0 | 0 | 0 | 0 | 0 | 0 | 0 | 0 | 0 | 0 | 0.013948 | 0.00022139 | 0.017047 | 0.0001476 | 0 | 0 | 0.069075 | 0 | 62.1824 | 0 | 0 | 0.017416 | 0.017416 | 0 | 0 | 0 | 0.013948 | 0 | 0 | 0 | 1219552200 | 648000000000 | 0.18818
1358 | 301 | Bull Trout | Salvelinus confluentus | Threatened | U.S.A. conterminous lower 48 states | Salmonidae | 1 | 1 | Fishes | TRUE | Yes | Aqua WoE | Fish | Aqua WoE | Yes | FALSE | No | CH_301_merged_20181208_20190204_STD_NAD83_HUC12 | R_301_poly_190130_STD_NAD83_HUC12 | CONUS | 10a | ID | 0.059312 | 0.059312 | 0 | 0 | 0 | 0 | 0 | 0 | 0 | 0 | 0 | 0 | 0 | 0.059312 | 0 | 0 | 0 | 0 | 0 | 0.059312 | 0 | 95.0771 | 0 | 0 | 0 | 0 | 0 | 0 | 0 | 0.059312 | 0 | 0 | 0 | 3034800 | 648000000000 | 0.00046828
1359 | 301 | Bull Trout | Salvelinus confluentus | Threatened | U.S.A. conterminous lower 48 states | Salmonidae | 1 | 1 | Fishes | TRUE | Yes | Aqua WoE | Fish | Aqua WoE | Yes | FALSE | No | CH_301_merged_20181208_20190204_STD_NAD83_HUC12 | R_301_poly_190130_STD_NAD83_HUC12 | CONUS | 10a | MT | 0.0021753 | 0.0021753 | 0 | 0 | 0 | 0 | 0 | 0 | 0 | 0 | 0 | 0 | 0 | 0.00043507 | 0 | 0.0008032 | 0 | 0 | 0 | 0.0013721 | 0 | 72.248 | 0 | 0 | 0.0008032 | 0.0008032 | 0 | 0 | 0 | 0.00043507 | 0 | 0 | 0 | 2689236000 | 648000000000 | 0.41496
1360 | 301 | Bull Trout | Salvelinus confluentus | Threatened | U.S.A. conterminous lower 48 states | Salmonidae | 1 | 1 | Fishes | TRUE | Yes | Aqua WoE | Fish | Aqua WoE | Yes | FALSE | No | CH_301_merged_20181208_20190204_STD_NAD83_HUC12 | R_301_poly_190130_STD_NAD83_HUC12 | CONUS | 10b | MT | 0.0027426 | 0.0027426 | 0 | 0 | 0 | 0 | 0 | 0 | 0 | 0 | 0 | 0 | 0 | 0 | 0 | 0.0001306 | 0 | 0 | 0 | 0.002612 | 0 | 47.5826 | 0 | 0 | 0.0001306 | 0.0001306 | 0 | 0 | 0 | 0 | 0 | 0 | 0 | 689116500 | 648000000000 | 0.10633
1361 | 301 | Bull Trout | Salvelinus confluentus | Threatened | U.S.A. conterminous lower 48 states | Salmonidae | 1 | 1 | Fishes | TRUE | Yes | Aqua WoE | Fish | Aqua WoE | Yes | FALSE | No | CH_301_merged_20181208_20190204_STD_NAD83_HUC12 | R_301_poly_190130_STD_NAD83_HUC12 | CONUS | 16a | NV | 0.017346 | 0.12061 | 0.1055 | 0 | 0.019401 | 0 | 0.025806 | 0.061125 | 0 | 0 | 0 | 0 | 0 | 0.054397 | 5.4e-05 | 2.91e-05 | 0 | 0 | 0 | 0.017263 | 0 | 71.9936 | 0 | 0 | 8.3e-05 | 0.10558 | 0.1055 | 0 | 0 | 0.054397 | 0 | 0.025806 | 0.061125 | 21682455300 | 648000000000 | 3.3457
1362 | 301 | Bull Trout | Salvelinus confluentus | Threatened | U.S.A. conterminous lower 48 states | Salmonidae | 1 | 1 | Fishes | TRUE | Yes | Aqua WoE | Fish | Aqua WoE | Yes | FALSE | No | CH_301_merged_20181208_20190204_STD_NAD83_HUC12 | R_301_poly_190130_STD_NAD83_HUC12 | CONUS | 16a | OR | 0.043196 | 0.16092 | 0.11883 | 0 | 0.0095991 | 0 | 0.018757 | 0.090474 | 0 | 0 | 0 | 0.0051857 | 0 | 0.0095991 | 0.0028687 | 0.0011585 | 0 | 0 | 0 | 0.03448 | 0 | 91.9194 | 0 | 0 | 0.013626 | 0.1228 | 0.11883 | 0 | 0.0095991 | 0.0095991 | 0 | 0.018757 | 0.090474 | 1631403000 | 648000000000 | 0.25173
1363 | 301 | Bull Trout | Salvelinus confluentus | Threatened | U.S.A. conterminous lower 48 states | Salmonidae | 1 | 1 | Fishes | TRUE | Yes | Aqua WoE | Fish | Aqua WoE | Yes | FALSE | No | CH_301_merged_20181208_20190204_STD_NAD83_HUC12 | R_301_poly_190130_STD_NAD83_HUC12 | CONUS | 16a | UT | 0.12657 | 0.12989 | 0.0033182 | 0 | 0.0033182 | 0 | 0 | 0 | 0 | 0 | 0 | 0 | 0 | 0.03176 | 0.00094807 | 0 | 0 | 0 | 0 | 0.12562 | 0 | 46.2449 | 0 | 0 | 0.00094807 | 0.0042663 | 0.0033182 | 0 | 0 | 0.03176 | 0 | 0 | 0 | 189859500 | 648000000000 | 0.029296
1364 | 301 | Bull Trout | Salvelinus confluentus | Threatened | U.S.A. conterminous lower 48 states | Salmonidae | 1 | 1 | Fishes | TRUE | Yes | Aqua WoE | Fish | Aqua WoE | Yes | FALSE | No | CH_301_merged_20181208_20190204_STD_NAD83_HUC12 | R_301_poly_190130_STD_NAD83_HUC12 | CONUS | 16b | NV | 0.029346 | 0.20485 | 0.17629 | 0 | 0.032992 | 0 | 0.080042 | 0.064214 | 0 | 0 | 0 | 2.48e-05 | 0 | 0.089528 | 6.21e-05 | 0.00024848 | 0 | 0 | 0 | 0.029035 | 0 | 73.5519 | 0 | 0 | 0.00032303 | 0.17656 | 0.17629 | 0 | 1.24e-05 | 0.089528 | 0 | 0.080042 | 0.064214 | 14488001100 | 648000000000 | 2.2356
1365 | 301 | Bull Trout | Salvelinus confluentus | Threatened | U.S.A. conterminous lower 48 states | Salmonidae | 1 | 1 | Fishes | TRUE | Yes | Aqua WoE | Fish | Aqua WoE | Yes | FALSE | No | CH_301_merged_20181208_20190204_STD_NAD83_HUC12 | R_301_poly_190130_STD_NAD83_HUC12 | CONUS | 16b | OR | 0.010423 | 0.29899 | 0.28991 | 0 | 0.00077207 | 0 | 0.0069487 | 0.28239 | 0 | 0 | 0 | 0.0081068 | 0 | 0.00077207 | 0.00019302 | 0.00019302 | 0 | 0 | 0 | 0.0021232 | 0 | 92.9556 | 0 | 0 | 0.0011581 | 0.2903 | 0.28991 | 0 | 0.00077207 | 0.00077207 | 0 | 0.0069487 | 0.28239 | 466276500 | 648000000000 | 0.071949
1366 | 301 | Bull Trout | Salvelinus confluentus | Threatened | U.S.A. conterminous lower 48 states | Salmonidae | 1 | 1 | Fishes | TRUE | Yes | Aqua WoE | Fish | Aqua WoE | Yes | FALSE | No | CH_301_merged_20181208_20190204_STD_NAD83_HUC12 | R_301_poly_190130_STD_NAD83_HUC12 | CONUS | 16b | UT | 0.0030538 | 0.92203 | 0.91905 | 0 | 0.0008938 | 0 | 0.64949 | 0.26866 | 0 | 0 | 0 | 0 | 0 | 0.0008938 | 0 | 0 | 0 | 0 | 0 | 0.0030538 | 0 | 73.4965 | 0 | 0 | 0 | 0.91905 | 0.91905 | 0 | 0 | 0.0008938 | 0 | 0.64949 | 0.26866 | 1208328300 | 648000000000 | 0.18645
1367 | 301 | Bull Trout | Salvelinus confluentus | Threatened | U.S.A. conterminous lower 48 states | Salmonidae | 1 | 1 | Fishes | TRUE | Yes | Aqua WoE | Fish | Aqua WoE | Yes | FALSE | No | CH_301_merged_20181208_20190204_STD_NAD83_HUC12 | R_301_poly_190130_STD_NAD83_HUC12 | CONUS | 17a | ID | 0.27757 | 0.63578 | 0.46355 | 0 | 0.12927 | 0 | 0.17439 | 0.16065 | 0 | 0 | 0 | 0.25193 | 0 | 0.13303 | 0.00020682 | 0.13257 | 0.00021509 | 0 | 0 | 0.091981 | 0 | 79.5877 | 0 | 0 | 0.13298 | 0.54118 | 0.46355 | 0 | 1.65e-06 | 0.13303 | 0 | 0.17439 | 0.16065 | 54394745400 | 648000000000 | 8.3934
1368 | 301 | Bull Trout | Salvelinus confluentus | Threatened | U.S.A. conterminous lower 48 states | Salmonidae | 1 | 1 | Fishes | TRUE | Yes | Aqua WoE | Fish | Aqua WoE | Yes | FALSE | No | CH_301_merged_20181208_20190204_STD_NAD83_HUC12 | R_301_poly_190130_STD_NAD83_HUC12 | CONUS | 17a | MT | 0.021805 | 0.10647 | 0.086984 | 0 | 0.011527 | 0 | 0.028867 | 0.046733 | 0 | 0 | 0 | 0 | 0 | 0.018081 | 0.0017511 | 0.0043931 | 0.0075607 | 0 | 0 | 0.0089568 | 0 | 90.9733 | 0 | 0 | 0.013463 | 0.098204 | 0.086984 | 0 | 0 | 0.018081 | 0 | 0.028867 | 0.046733 | 26366509800 | 648000000000 | 4.0685
1369 | 301 | Bull Trout | Salvelinus confluentus | Threatened | U.S.A. conterminous lower 48 states | Salmonidae | 1 | 1 | Fishes | TRUE | Yes | Aqua WoE | Fish | Aqua WoE | Yes | FALSE | No | CH_301_merged_20181208_20190204_STD_NAD83_HUC12 | R_301_poly_190130_STD_NAD83_HUC12 | CONUS | 17a | OR | 2.1252 | 8.7867 | 8.2237 | 0 | 3.6423 | 0 | 2.9756 | 1.6834 | 0 | 0 | 0 | 0.85739 | 0 | 3.6438 | 0.28276 | 0.96556 | 0.65412 | 0.047416 | 0 | 0.13659 | 0 | 60.4149 | 0 | 0 | 4.154 | 8.9327 | 8.4405 | 0 | 3.6438 | 3.6438 | 0.24557 | 2.9756 | 1.6834 | 42114510000 | 648000000000 | 6.4985
1370 | 301 | Bull Trout | Salvelinus confluentus | Threatened | U.S.A. conterminous lower 48 states | Salmonidae | 1 | 1 | Fishes | TRUE | Yes | Aqua WoE | Fish | Aqua WoE | Yes | FALSE | No | CH_301_merged_20181208_20190204_STD_NAD83_HUC12 | R_301_poly_190130_STD_NAD83_HUC12 | CONUS | 17a | WA | 1.0547 | 8.5182 | 7.6384 | 0 | 0.35987 | 0 | 4.1253 | 3.1618 | 0 | 0 | 0 | 2.96e-05 | 0 | 0.36125 | 0.44513 | 0.72195 | 0.095454 | 0.0095836 | 0 | 0.14295 | 0 | 45.985 | 0 | 0 | 1.2313 | 8.653 | 7.8023 | 0 | 0.34209 | 0.36125 | 0.17659 | 4.1253 | 3.1618 | 91065028500 | 648000000000 | 14.0518
1371 | 301 | Bull Trout | Salvelinus confluentus | Threatened | U.S.A. conterminous lower 48 states | Salmonidae | 1 | 1 | Fishes | TRUE | Yes | Aqua WoE | Fish | Aqua WoE | Yes | FALSE | No | CH_301_merged_20181208_20190204_STD_NAD83_HUC12 | R_301_poly_190130_STD_NAD83_HUC12 | CONUS | 17b | CA | 0.013611 | 0.89154 | 0.88388 | 0 | 0.34113 | 0 | 0.26797 | 0.29349 | 0 | 0 | 0 | 0 | 0 | 0.34113 | 0 | 0 | 0 | 0 | 0 | 0.013611 | 0 | 52.0485 | 0 | 0 | 0 | 0.88388 | 0.88388 | 0 | 0 | 0.34113 | 0 | 0.26797 | 0.29349 | 105795000 | 648000000000 | 0.016325
1372 | 301 | Bull Trout | Salvelinus confluentus | Threatened | U.S.A. conterminous lower 48 states | Salmonidae | 1 | 1 | Fishes | TRUE | Yes | Aqua WoE | Fish | Aqua WoE | Yes | FALSE | No | CH_301_merged_20181208_20190204_STD_NAD83_HUC12 | R_301_poly_190130_STD_NAD83_HUC12 | CONUS | 17b | ID | 6.9343 | 8.7024 | 3.2224 | 0 | 1.8837 | 0 | 0.52549 | 0.83898 | 0 | 0 | 0 | 2.7044 | 0 | 2.243 | 1.7931 | 3.4773 | 0.045156 | 0.0084937 | 0 | 3.0828 | 0 | 65.8585 | 0 | 0 | 4.6108 | 7.184 | 3.2224 | 0 | 4.86e-05 | 2.243 | 4.71e-05 | 0.52549 | 0.83898 | 117000000000 | 648000000000 | 17.9919
1373 | 301 | Bull Trout | Salvelinus confluentus | Threatened | U.S.A. conterminous lower 48 states | Salmonidae | 1 | 1 | Fishes | TRUE | Yes | Aqua WoE | Fish | Aqua WoE | Yes | FALSE | No | CH_301_merged_20181208_20190204_STD_NAD83_HUC12 | R_301_poly_190130_STD_NAD83_HUC12 | CONUS | 17b | MT | 0.87897 | 1.2544 | 0.41266 | 0 | 0.09092 | 0 | 0.14737 | 0.1765 | 0 | 0 | 0 | 0 | 0 | 0.33085 | 0.064125 | 0.22554 | 0.01691 | 0 | 0 | 0.71542 | 0 | 51.3883 | 0 | 0 | 0.30003 | 0.70365 | 0.41266 | 0 | 0 | 0.33085 | 0 | 0.14737 | 0.1765 | 24492690900 | 648000000000 | 3.7793
1374 | 301 | Bull Trout | Salvelinus confluentus | Threatened | U.S.A. conterminous lower 48 states | Salmonidae | 1 | 1 | Fishes | TRUE | Yes | Aqua WoE | Fish | Aqua WoE | Yes | FALSE | No | CH_301_merged_20181208_20190204_STD_NAD83_HUC12 | R_301_poly_190130_STD_NAD83_HUC12 | CONUS | 17b | NV | 0.0037259 | 0.1939 | 0.19139 | 0 | 0.029762 | 0 | 0.016022 | 0.14812 | 0 | 0 | 0 | 0 | 0 | 0.056746 | 0.00017167 | 0.00031791 | 0 | 0 | 0 | 0.0032363 | 0 | 80.4716 | 0 | 0 | 0.00052136 | 0.19172 | 0.19139 | 0 | 3.18e-05 | 0.056746 | 0 | 0.016022 | 0.14812 | 14155147800 | 648000000000 | 2.1842
1375 | 301 | Bull Trout | Salvelinus confluentus | Threatened | U.S.A. conterminous lower 48 states | Salmonidae | 1 | 1 | Fishes | TRUE | Yes | Aqua WoE | Fish | Aqua WoE | Yes | FALSE | No | CH_301_merged_20181208_20190204_STD_NAD83_HUC12 | R_301_poly_190130_STD_NAD83_HUC12 | CONUS | 17b | OR | 4.4639 | 5.8656 | 4.4535 | 0 | 3.3362 | 0 | 0.33774 | 0.84525 | 0 | 0 | 0 | 3.66 | 0 | 3.3594 | 0.48391 | 0.9604 | 0.13823 | 0.014548 | 0 | 0.59676 | 0 | 57.9655 | 0 | 0 | 4.2472 | 5.3454 | 4.4547 | 0 | 3.3593 | 3.3594 | 0.0012005 | 0.33774 | 0.84525 | 140000000000 | 648000000000 | 21.5402
1376 | 301 | Bull Trout | Salvelinus confluentus | Threatened | U.S.A. conterminous lower 48 states | Salmonidae | 1 | 1 | Fishes | TRUE | Yes | Aqua WoE | Fish | Aqua WoE | Yes | FALSE | No | CH_301_merged_20181208_20190204_STD_NAD83_HUC12 | R_301_poly_190130_STD_NAD83_HUC12 | CONUS | 17b | UT | 0.012608 | 0.025215 | 0.012608 | 0 | 0.012608 | 0 | 0 | 0 | 0 | 0 | 0 | 0 | 0 | 0.013958 | 0 | 0 | 0 | 0 | 0 | 0.012608 | 0 | 49.574 | 0 | 0 | 0 | 0.012608 | 0.012608 | 0 | 0 | 0.013958 | 0 | 0 | 0 | 199879200 | 648000000000 | 0.030842
1377 | 301 | Bull Trout | Salvelinus confluentus | Threatened | U.S.A. conterminous lower 48 states | Salmonidae | 1 | 1 | Fishes | TRUE | Yes | Aqua WoE | Fish | Aqua WoE | Yes | FALSE | No | CH_301_merged_20181208_20190204_STD_NAD83_HUC12 | R_301_poly_190130_STD_NAD83_HUC12 | CONUS | 17b | WA | 10.0156 | 22.9549 | 15.1977 | 0 | 11.2634 | 0 | 2.1389 | 1.9363 | 0 | 0 | 0 | 0.0003113 | 0 | 11.2883 | 1.8507 | 5.6287 | 2.8451 | 1.0751 | 0 | 2.0257 | 0 | 18.5068 | 0 | 0 | 19.1038 | 22.8662 | 15.2047 | 0 | 11.2874 | 11.2883 | 0.0091407 | 2.1389 | 1.9363 | 77193030600 | 648000000000 | 11.9112
1378 | 301 | Bull Trout | Salvelinus confluentus | Threatened | U.S.A. conterminous lower 48 states | Salmonidae | 1 | 1 | Fishes | TRUE | Yes | Aqua WoE | Fish | Aqua WoE | Yes | FALSE | No | CH_301_merged_20181208_20190204_STD_NAD83_HUC12 | R_301_poly_190130_STD_NAD83_HUC12 | CONUS | 18a | CA | 7.3209 | 9.3998 | 4.9834 | 0 | 3.7897 | 0 | 0.37959 | 0.91539 | 0 | 0 | 0 | 0.0035425 | 0 | 3.7897 | 0.0032019 | 2.6501 | 0.033108 | 0.0010219 | 0 | 6.086 | 0 | 41.0892 | 0 | 0 | 2.6872 | 6.9918 | 4.9834 | 0 | 0.0033381 | 3.7897 | 0 | 0.37959 | 0.91539 | 1321110900 | 648000000000 | 0.20385
1379 | 301 | Bull Trout | Salvelinus confluentus | Threatened | U.S.A. conterminous lower 48 states | Salmonidae | 1 | 1 | Fishes | TRUE | Yes | Aqua WoE | Fish | Aqua WoE | Yes | FALSE | No | CH_301_merged_20181208_20190204_STD_NAD83_HUC12 | R_301_poly_190130_STD_NAD83_HUC12 | CONUS | 18a | OR | 2.2052 | 3.684 | 1.9622 | 0 | 0.67102 | 0 | 0.41485 | 0.88454 | 0 | 0 | 0 | 1.1069 | 0 | 0.67112 | 0.0010396 | 0.47171 | 3.96e-05 | 0 | 0 | 1.5182 | 0 | 59.8135 | 0 | 0 | 1.0579 | 2.3439 | 1.9622 | 0 | 0.67097 | 0.67112 | 0 | 0.41485 | 0.88454 | 15928858800 | 648000000000 | 2.4579
1380 | 301 | Bull Trout | Salvelinus confluentus | Threatened | U.S.A. conterminous lower 48 states | Salmonidae | 1 | 1 | Fishes | TRUE | Yes | Aqua WoE | Fish | Aqua WoE | Yes | FALSE | No | CH_301_merged_20181208_20190204_STD_NAD83_HUC12 | R_301_poly_190130_STD_NAD83_HUC12 | CONUS | 18b | CA | 61.4674 | 69.1516 | 28.0127 | 0 | 20.7157 | 0 | 3.2182 | 4.9382 | 0 | 0 | 0 | 0.0038244 | 0 | 20.7157 | 0.009561 | 47.9186 | 0 | 0.0076488 | 0 | 35.7073 | 0 | 2.3348 | 0 | 0 | 47.9301 | 60.9397 | 28.0127 | 0 | 0.0047805 | 20.7157 | 0 | 3.2182 | 4.9382 | 94132800 | 648000000000 | 0.014525
1381 | 301 | Bull Trout | Salvelinus confluentus | Threatened | U.S.A. conterminous lower 48 states | Salmonidae | 1 | 1 | Fishes | TRUE | Yes | Aqua WoE | Fish | Aqua WoE | Yes | FALSE | No | CH_301_merged_20181208_20190204_STD_NAD83_HUC12 | R_301_poly_190130_STD_NAD83_HUC12 | CONUS | 18b | OR | 31.9437 | 37.8389 | 14.2018 | 0 | 9.3859 | 0 | 1.359 | 3.633 | 0 | 0 | 0 | 21.6509 | 0 | 9.3859 | 0.0021478 | 11.1965 | 0 | 0 | 0 | 14.5868 | 0 | 9.9953 | 0 | 0 | 18.6434 | 23.2897 | 14.2018 | 0 | 9.3628 | 9.3859 | 0 | 1.359 | 3.633 | 167613300 | 648000000000 | 0.025864
1382 | 301 | Bull Trout | Salvelinus confluentus | Threatened | U.S.A. conterminous lower 48 states | Salmonidae | 1 | 1 | Fishes | TRUE | Yes | Aqua WoE | Fish | Aqua WoE | Yes | FALSE | No | CH_301_merged_20181208_20190204_STD_NAD83_HUC12 | R_301_poly_190130_STD_NAD83_HUC12 | CONUS | 17a | CA | 0 | 0.19011 | 0.19011 | 0 | 0.19011 | 0 | 0 | 0 | 0 | 0 | 0 | 0 | 0 | 0.19011 | 0 | 0 | 0 | 0 | 0 | 0 | 0 | 100 | 0 | 0 | 0 | 0.19011 | 0.19011 | 0 | 0 | 0.19011 | 0 | 0 | 0 | 7101000 | 648000000000 | 0.0010957
1383 | 301 | Bull Trout | Salvelinus confluentus | Threatened | U.S.A. conterminous lower 48 states | Salmonidae | 1 | 1 | Fishes | TRUE | Yes | Aqua WoE | Fish | Aqua WoE | Yes | FALSE | No | CH_301_merged_20181208_20190204_STD_NAD83_HUC12 | R_301_poly_190130_STD_NAD83_HUC12 | CONUS | 10b | ID | 0 | 0 | 0 | 0 | 0 | 0 | 0 | 0 | 0 | 0 | 0 | 0 | 0 | 0 | 0 | 0 | 0 | 0 | 0 | 0 | 0 | 86.7606 | 0 | 0 | 0 | 0 | 0 | 0 | 0 | 0 | 0 | 0 | 0 | 319500 | 648000000000 | 4.93e-05
1384 | 301 | Bull Trout | Salvelinus confluentus | Threatened | U.S.A. conterminous lower 48 states | Salmonidae | 1 | 1 | Fishes | TRUE | Yes | Aqua WoE | Fish | Aqua WoE | Yes | FALSE | No | CH_301_merged_20181208_20190204_STD_NAD83_HUC12 | R_301_poly_190130_STD_NAD83_HUC12 | CONUS | 18a | NV | 0 | 0 | 0 | 0 | 0 | 0 | 0 | 0 | 0 | 0 | 0 | 0 | 0 | 0 | 0 | 0 | 0 | 0 | 0 | 0 | 0 | 100 | 0 | 0 | 0 | 0 | 0 | 0 | 0 | 0 | 0 | 0 | 0 | 35100 | 648000000000 | 5.42e-06
1385 | 303 | Pallid sturgeon | Scaphirhynchus albus | Endangered | Wherever found | Acipenseridae | 1 | 1 | Fishes | FALSE | No | Aqua WoE | Fish | No Critical Habitat Determination | No | FALSE | No | 0 | R_303_poly_190130_STD_NAD83_HUC12 | CONUS | 3 | MS | 0.00033876 | 0.064704 | 0.064704 | 0 | 0.00033876 | 0 | 0.059961 | 0.0047427 | 0 | 0 | 0 | 0 | 0 | 0.00033876 | 0.00033876 | 0 | 0 | 0 | 0 | 0 | 0 | 0 | 0 | 0 | 0.00033876 | 0.064704 | 0.064704 | 0 | 0 | 0.00033876 | 0 | 0.059961 | 0.0047427 | 265672800 | 455000000000 | 0.058347
1386 | 303 | Pallid sturgeon | Scaphirhynchus albus | Endangered | Wherever found | Acipenseridae | 1 | 1 | Fishes | FALSE | No | Aqua WoE | Fish | No Critical Habitat Determination | No | FALSE | No | 0 | R_303_poly_190130_STD_NAD83_HUC12 | CONUS | 5 | IL | 14.0249 | 25.0203 | 11.5632 | 0 | 1.3886 | 0 | 4.8375 | 5.3527 | 0 | 0 | 0 | 0 | 0 | 1.3886 | 13.8661 | 0.11305 | 0.0063252 | 0.00053831 | 0 | 0.26122 | 0 | 18.7882 | 0 | 0 | 13.9085 | 24.9082 | 11.5633 | 0 | 0 | 1.3886 | 0.00013458 | 4.8375 | 5.3527 | 668757600 | 455000000000 | 0.14687
1387 | 303 | Pallid sturgeon | Scaphirhynchus albus | Endangered | Wherever found | Acipenseridae | 1 | 1 | Fishes | FALSE | No | Aqua WoE | Fish | No Critical Habitat Determination | No | FALSE | No | 0 | R_303_poly_190130_STD_NAD83_HUC12 | CONUS | 5 | KY | 45.1171 | 51.3563 | 7.8816 | 0 | 1.6088 | 0 | 1.2609 | 5.0242 | 0 | 0 | 0 | 0 | 0 | 1.6088 | 44.6913 | 0.0069113 | 0.0090147 | 0 | 0 | 0.77782 | 0 | 2.2948 | 0 | 0 | 44.7024 | 50.9526 | 7.8816 | 0 | 0 | 1.6088 | 0 | 1.2609 | 5.0242 | 599021100 | 455000000000 | 0.13156
1388 | 303 | Pallid sturgeon | Scaphirhynchus albus | Endangered | Wherever found | Acipenseridae | 1 | 1 | Fishes | FALSE | No | Aqua WoE | Fish | No Critical Habitat Determination | No | FALSE | No | 0 | R_303_poly_190130_STD_NAD83_HUC12 | CONUS | 6 | KY | 22.2222 | 55.5556 | 44.4444 | 0 | 22.2222 | 0 | 0 | 22.2222 | 0 | 0 | 0 | 0 | 0 | 22.2222 | 22.2222 | 0 | 0 | 0 | 0 | 0 | 0 | 0 | 0 | 0 | 22.2222 | 55.5556 | 44.4444 | 0 | 0 | 22.2222 | 0 | 0 | 22.2222 | 8100 | 455000000000 | 1.78e-06
1389 | 303 | Pallid sturgeon | Scaphirhynchus albus | Endangered | Wherever found | Acipenseridae | 1 | 1 | Fishes | FALSE | No | Aqua WoE | Fish | No Critical Habitat Determination | No | FALSE | No | 0 | R_303_poly_190130_STD_NAD83_HUC12 | CONUS | 7 | IL | 35.8939 | 49.4044 | 15.1056 | 0 | 2.1008 | 0 | 7.2703 | 5.7413 | 0 | 0 | 0 | 0 | 0 | 2.1009 | 35.621 | 0.20727 | 0.061175 | 0.004735 | 0 | 0.49324 | 0 | 11.1729 | 0 | 0 | 35.6903 | 49.2196 | 15.1057 | 0 | 0 | 2.1009 | 0.00013401 | 7.2703 | 5.7413 | 12088782000 | 455000000000 | 2.655
1390 | 303 | Pallid sturgeon | Scaphirhynchus albus | Endangered | Wherever found | Acipenseridae | 1 | 1 | Fishes | FALSE | No | Aqua WoE | Fish | No Critical Habitat Determination | No | FALSE | No | 0 | R_303_poly_190130_STD_NAD83_HUC12 | CONUS | 7 | MO | 22.337 | 40.4897 | 22.1451 | 0 | 5.7821 | 0 | 11.896 | 4.4789 | 0 | 0 | 0 | 0 | 0 | 5.8978 | 22.1839 | 0.016825 | 0.055606 | 0 | 0 | 0.26991 | 0 | 1.0835 | 0 | 0 | 22.201 | 40.3888 | 22.1453 | 0 | 0 | 5.8978 | 0.0001912 | 11.896 | 4.4789 | 2824320600 | 455000000000 | 0.62028
1391 | 303 | Pallid sturgeon | Scaphirhynchus albus | Endangered | Wherever found | Acipenseridae | 1 | 1 | Fishes | FALSE | No | Aqua WoE | Fish | No Critical Habitat Determination | No | FALSE | No | 0 | R_303_poly_190130_STD_NAD83_HUC12 | CONUS | 8 | AR | 28.9074 | 42.7743 | 16.1768 | 0 | 10.6754 | 0 | 1.2323 | 4.3805 | 0 | 0 | 0 | 0 | 0 | 10.6754 | 19.7037 | 0.26923 | 0.11146 | 0 | 0 | 11.0734 | 0 | 2.6887 | 0 | 0 | 20.0084 | 34.7735 | 16.1768 | 0 | 0 | 10.6754 | 0 | 1.2323 | 4.3805 | 16233801300 | 455000000000 | 3.5653
1392 | 303 | Pallid sturgeon | Scaphirhynchus albus | Endangered | Wherever found | Acipenseridae | 1 | 1 | Fishes | FALSE | No | Aqua WoE | Fish | No Critical Habitat Determination | No | FALSE | No | 0 | R_303_poly_190130_STD_NAD83_HUC12 | CONUS | 8 | KY | 46.2029 | 51.1349 | 6.8585 | 0 | 2.056 | 0 | 0.5329 | 4.2951 | 0 | 0 | 0 | 0 | 0 | 2.056 | 45.9626 | 0.019564 | 0.014849 | 0 | 0 | 0.56768 | 0 | 0.31174 | 0 | 0 | 45.979 | 50.9212 | 6.8585 | 0 | 0 | 2.056 | 0 | 0.5329 | 4.2951 | 2672828100 | 455000000000 | 0.58701
1393 | 303 | Pallid sturgeon | Scaphirhynchus albus | Endangered | Wherever found | Acipenseridae | 1 | 1 | Fishes | FALSE | No | Aqua WoE | Fish | No Critical Habitat Determination | No | FALSE | No | 0 | R_303_poly_190130_STD_NAD83_HUC12 | CONUS | 8 | LA | 10.4996 | 19.9651 | 12.8367 | 0 | 7.2122 | 0 | 3.4665 | 2.2671 | 0 | 0 | 0 | 0 | 0 | 7.2122 | 5.1733 | 0.088463 | 0.3731 | 0 | 0.0013369 | 5.2848 | 0 | 4.7957 | 0 | 0 | 5.5489 | 17.2025 | 12.8367 | 0 | 0 | 7.2122 | 0 | 3.4665 | 2.2671 | 62271488700 | 455000000000 | 13.6761
1394 | 303 | Pallid sturgeon | Scaphirhynchus albus | Endangered | Wherever found | Acipenseridae | 1 | 1 | Fishes | FALSE | No | Aqua WoE | Fish | No Critical Habitat Determination | No | FALSE | No | 0 | R_303_poly_190130_STD_NAD83_HUC12 | CONUS | 8 | MO | 29.2987 | 38.2096 | 9.8888 | 0 | 2.7241 | 0 | 1.5986 | 5.5889 | 0 | 0 | 0 | 0 | 0 | 2.7241 | 23.9992 | 1.5192 | 0.021724 | 0 | 0 | 6.1686 | 0 | 0 | 0 | 0 | 24.8023 | 33.8204 | 9.8888 | 0 | 0 | 2.7241 | 0 | 1.5986 | 5.5889 | 1566006300 | 455000000000 | 0.34393
1395 | 303 | Pallid sturgeon | Scaphirhynchus albus | Endangered | Wherever found | Acipenseridae | 1 | 1 | Fishes | FALSE | No | Aqua WoE | Fish | No Critical Habitat Determination | No | FALSE | No | 0 | R_303_poly_190130_STD_NAD83_HUC12 | CONUS | 8 | MS | 21.2675 | 32.7825 | 14.6493 | 0 | 9.8161 | 0 | 1.042 | 3.9151 | 0 | 0 | 0 | 0 | 0 | 9.8161 | 18.8364 | 0.061231 | 0.85207 | 3.26e-05 | 0 | 2.1631 | 0 | 7.9337 | 0 | 0 | 19.6106 | 31.4301 | 14.6493 | 0 | 0 | 9.8161 | 0 | 1.042 | 3.9151 | 11059129800 | 455000000000 | 2.4288
1396 | 303 | Pallid sturgeon | Scaphirhynchus albus | Endangered | Wherever found | Acipenseridae | 1 | 1 | Fishes | FALSE | No | Aqua WoE | Fish | No Critical Habitat Determination | No | FALSE | No | 0 | R_303_poly_190130_STD_NAD83_HUC12 | CONUS | 8 | TN | 26.2397 | 33.8007 | 8.9114 | 0 | 2.9424 | 0 | 2.2143 | 3.7669 | 0 | 0 | 0 | 0 | 0 | 2.9424 | 23.5028 | 0.061104 | 0.026787 | 3.2e-05 | 0 | 3.6706 | 0 | 2.7157 | 0 | 0 | 23.554 | 31.1918 | 8.9114 | 0 | 0 | 2.9424 | 0 | 2.2143 | 3.7669 | 2808828000 | 455000000000 | 0.61688
1397 | 303 | Pallid sturgeon | Scaphirhynchus albus | Endangered | Wherever found | Acipenseridae | 1 | 1 | Fishes | FALSE | No | Aqua WoE | Fish | No Critical Habitat Determination | No | FALSE | No | 0 | R_303_poly_190130_STD_NAD83_HUC12 | CONUS | 9 | ND | 49.2897 | 49.2897 | 0 | 0 | 0 | 0 | 0 | 0 | 0 | 6.2751 | 46.03 | 0 | 0 | 7.8572 | 8.2465 | 7.4926 | 0 | 0 | 0 | 33.9801 | 0 | 3.7913 | 0 | 0 | 14.862 | 14.862 | 0 | 0 | 0 | 7.8572 | 0 | 0 | 0 | 1171306800 | 455000000000 | 0.25724
1398 | 303 | Pallid sturgeon | Scaphirhynchus albus | Endangered | Wherever found | Acipenseridae | 1 | 1 | Fishes | FALSE | No | Aqua WoE | Fish | No Critical Habitat Determination | No | FALSE | No | 0 | R_303_poly_190130_STD_NAD83_HUC12 | CONUS | 10a | IA | 70.1462 | 73.937 | 73.6217 | 73.6217 | 0 | 0 | 0 | 0 | 0 | 0 | 6.68e-06 | 0 | 0 | 0.79835 | 70.1035 | 0.10206 | 0.006108 | 0 | 0 | 0.32593 | 0 | 0.097767 | 0 | 0 | 70.1076 | 70.1076 | 0 | 0 | 0 | 0.79835 | 0 | 0 | 0 | 13467686400 | 455000000000 | 2.9578
1399 | 303 | Pallid sturgeon | Scaphirhynchus albus | Endangered | Wherever found | Acipenseridae | 1 | 1 | Fishes | FALSE | No | Aqua WoE | Fish | No Critical Habitat Determination | No | FALSE | No | 0 | R_303_poly_190130_STD_NAD83_HUC12 | CONUS | 10a | KS | 36.6616 | 50.4759 | 15.8266 | 0 | 1.8888 | 0 | 7.7361 | 6.2089 | 34.7368 | 3.3963 | 4.6743 | 0 | 0.1502 | 2.2 | 32.8867 | 0.024543 | 0.023451 | 0 | 0 | 0.55314 | 0.52667 | 0.24623 | 0.52667 | 0.52667 | 32.8971 | 47.1033 | 15.8269 | 0 | 0 | 2.2 | 0.00037365 | 7.7361 | 6.2089 | 9152976600 | 455000000000 | 2.0102
1400 | 303 | Pallid sturgeon | Scaphirhynchus albus | Endangered | Wherever found | Acipenseridae | 1 | 1 | Fishes | FALSE | No | Aqua WoE | Fish | No Critical Habitat Determination | No | FALSE | No | 0 | R_303_poly_190130_STD_NAD83_HUC12 | CONUS | 10a | MO | 29.8398 | 42.0691 | 14.9779 | 0.00064346 | 3.7683 | 0 | 6.5173 | 4.7122 | 0.00019425 | 1.21e-05 | 1.21e-05 | 0 | 0 | 5.9227 | 29.7366 | 0.15595 | 0.058652 | 0.012286 | 0 | 0.19802 | 0 | 1.1912 | 0 | 0 | 29.7596 | 41.9996 | 14.9775 | 0 | 0 | 5.9227 | 0.0002671 | 6.5173 | 4.7122 | 7413017400 | 455000000000 | 1.6281
1401 | 303 | Pallid sturgeon | Scaphirhynchus albus | Endangered | Wherever found | Acipenseridae | 1 | 1 | Fishes | FALSE | No | Aqua WoE | Fish | No Critical Habitat Determination | No | FALSE | No | 0 | R_303_poly_190130_STD_NAD83_HUC12 | CONUS | 10a | MT | 1.2067 | 1.2067 | 0 | 0 | 0 | 0 | 0 | 0 | 0 | 0 | 0 | 0 | 0 | 1.0884 | 0.0050251 | 0.16513 | 0 | 0 | 0 | 1.1034 | 0 | 26.6745 | 0 | 0 | 0.17011 | 0.17011 | 0 | 0 | 0 | 1.0884 | 0 | 0 | 0 | 1683538200 | 455000000000 | 0.36974
1402 | 303 | Pallid sturgeon | Scaphirhynchus albus | Endangered | Wherever found | Acipenseridae | 1 | 1 | Fishes | FALSE | No | Aqua WoE | Fish | No Critical Habitat Determination | No | FALSE | No | 0 | R_303_poly_190130_STD_NAD83_HUC12 | CONUS | 10a | NE | 62.7952 | 62.7952 | 0.00036824 | 0.00036824 | 0 | 0 | 0 | 0 | 9e-05 | 0.86922 | 0.97764 | 0 | 0.098594 | 1.1826 | 62.4369 | 0.21253 | 0.0036142 | 0.00082648 | 0 | 1.3317 | 5.46e-06 | 0.63166 | 5.46e-06 | 5.46e-06 | 62.4598 | 62.467 | 0.0088649 | 0 | 0 | 1.1826 | 0.0088649 | 0 | 0 | 32995179900 | 455000000000 | 7.2464
1403 | 303 | Pallid sturgeon | Scaphirhynchus albus | Endangered | Wherever found | Acipenseridae | 1 | 1 | Fishes | FALSE | No | Aqua WoE | Fish | No Critical Habitat Determination | No | FALSE | No | 0 | R_303_poly_190130_STD_NAD83_HUC12 | CONUS | 10a | SD | 46.7702 | 46.7703 | 0.0031711 | 0.0031711 | 0 | 0 | 0 | 0 | 0 | 11.9646 | 15.4678 | 0 | 4.1101 | 2.4539 | 42.3408 | 0.7085 | 0 | 8.5e-05 | 0 | 7.8243 | 0 | 1.5063 | 0 | 0 | 42.4928 | 42.4928 | 0 | 0 | 0 | 2.4539 | 0 | 0 | 0 | 28579870800 | 455000000000 | 6.2767
1404 | 303 | Pallid sturgeon | Scaphirhynchus albus | Endangered | Wherever found | Acipenseridae | 1 | 1 | Fishes | FALSE | No | Aqua WoE | Fish | No Critical Habitat Determination | No | FALSE | No | 0 | R_303_poly_190130_STD_NAD83_HUC12 | CONUS | 10b | CO | 14.3802 | 14.3802 | 0 | 0 | 0 | 0 | 0 | 0 | 0 | 4.6233 | 12.7272 | 0 | 5.6108 | 8.4124 | 5.8107 | 0.013581 | 0 | 0 | 0 | 6.9224 | 0 | 99.707 | 0 | 0 | 5.8184 | 5.8184 | 0 | 0 | 0 | 8.4124 | 0 | 0 | 0 | 46388700 | 455000000000 | 0.010188
1405 | 303 | Pallid sturgeon | Scaphirhynchus albus | Endangered | Wherever found | Acipenseridae | 1 | 1 | Fishes | FALSE | No | Aqua WoE | Fish | No Critical Habitat Determination | No | FALSE | No | 0 | R_303_poly_190130_STD_NAD83_HUC12 | CONUS | 10b | MT | 9.255 | 9.255 | 0 | 0 | 0 | 0 | 0 | 0 | 0 | 8.84e-06 | 7.45e-05 | 0 | 0 | 12.1723 | 0.52755 | 5.9698 | 0 | 0 | 0 | 4.1968 | 0 | 18.3748 | 0 | 0 | 6.3346 | 6.3346 | 0 | 0 | 0 | 12.1723 | 0 | 0 | 0 | 143000000000 | 455000000000 | 31.3142
1406 | 303 | Pallid sturgeon | Scaphirhynchus albus | Endangered | Wherever found | Acipenseridae | 1 | 1 | Fishes | FALSE | No | Aqua WoE | Fish | No Critical Habitat Determination | No | FALSE | No | 0 | R_303_poly_190130_STD_NAD83_HUC12 | CONUS | 10b | ND | 34.2054 | 34.2054 | 0 | 0 | 0 | 0 | 0 | 0 | 0 | 8.1346 | 30.7609 | 0 | 2.74e-05 | 3.5058 | 10.7135 | 10.0052 | 0 | 0 | 0 | 14.3373 | 0 | 7.4861 | 0 | 0 | 19.0953 | 19.0953 | 0 | 0 | 0 | 3.5058 | 0 | 0 | 0 | 59099661900 | 455000000000 | 12.9795
1407 | 303 | Pallid sturgeon | Scaphirhynchus albus | Endangered | Wherever found | Acipenseridae | 1 | 1 | Fishes | FALSE | No | Aqua WoE | Fish | No Critical Habitat Determination | No | FALSE | No | 0 | R_303_poly_190130_STD_NAD83_HUC12 | CONUS | 10b | NE | 31.6012 | 31.6012 | 0 | 0 | 0 | 0 | 0 | 0 | 0 | 7.6399 | 24.0595 | 0 | 6.3833 | 20.2723 | 13.7531 | 5.1271 | 0 | 0 | 0 | 8.7774 | 0 | 7.14e-05 | 0 | 0 | 14.4545 | 14.4545 | 0 | 0 | 0 | 20.2723 | 0 | 0 | 0 | 1261035000 | 455000000000 | 0.27695
1408 | 303 | Pallid sturgeon | Scaphirhynchus albus | Endangered | Wherever found | Acipenseridae | 1 | 1 | Fishes | FALSE | No | Aqua WoE | Fish | No Critical Habitat Determination | No | FALSE | No | 0 | R_303_poly_190130_STD_NAD83_HUC12 | CONUS | 10b | SD | 28.838 | 28.838 | 0 | 0 | 0 | 0 | 0 | 0 | 0 | 17.1543 | 24.6025 | 0 | 5.1129 | 2.9107 | 20.8125 | 0.82862 | 0.00072596 | 0 | 0 | 6.5604 | 0 | 2.8723 | 0 | 0 | 21.0341 | 21.0341 | 0 | 0 | 0 | 2.9107 | 0 | 0 | 0 | 29629596600 | 455000000000 | 6.5073
1409 | 303 | Pallid sturgeon | Scaphirhynchus albus | Endangered | Wherever found | Acipenseridae | 1 | 1 | Fishes | FALSE | No | Aqua WoE | Fish | No Critical Habitat Determination | No | FALSE | No | 0 | R_303_poly_190130_STD_NAD83_HUC12 | CONUS | 10b | WY | 29.6921 | 29.6921 | 0 | 0 | 0 | 0 | 0 | 0 | 0 | 6.7611 | 25.4067 | 0 | 0 | 21.7102 | 10.3938 | 4.4682 | 0 | 0 | 0 | 4.5656 | 0 | 0.61646 | 0 | 0 | 11.4782 | 11.4782 | 0 | 0 | 0 | 21.7102 | 0 | 0 | 0 | 1264900500 | 455000000000 | 0.2778
1410 | 303 | Pallid sturgeon | Scaphirhynchus albus | Endangered | Wherever found | Acipenseridae | 1 | 1 | Fishes | FALSE | No | Aqua WoE | Fish | No Critical Habitat Determination | No | FALSE | No | 0 | R_303_poly_190130_STD_NAD83_HUC12 | CONUS | 11a | AR | 13.6907 | 19.1765 | 6.2462 | 0 | 1.7389 | 0 | 1.7119 | 2.8077 | 0 | 0 | 0 | 0 | 0 | 1.7389 | 13.6708 | 0.0051546 | 0.011554 | 0 | 0 | 0.0063989 | 0 | 0 | 0 | 0 | 13.6849 | 19.171 | 6.2462 | 0 | 0 | 1.7389 | 0 | 1.7119 | 2.8077 | 506339100 | 455000000000 | 0.1112
1411 | 303 | Pallid sturgeon | Scaphirhynchus albus | Endangered | Wherever found | Acipenseridae | 1 | 1 | Fishes | FALSE | No | Aqua WoE | Fish | No Critical Habitat Determination | No | FALSE | No | 0 | R_303_poly_190130_STD_NAD83_HUC12 | CONUS | 11a | LA | 3.9659 | 12.5032 | 8.9663 | 0 | 0.98686 | 0 | 4.2888 | 3.7075 | 0 | 0 | 0 | 0 | 0 | 0.98686 | 3.16 | 0.031489 | 0.61956 | 0 | 0 | 0.26412 | 0 | 15.3153 | 0 | 0 | 3.78 | 12.3445 | 8.9663 | 0 | 0 | 0.98686 | 0 | 4.2888 | 3.7075 | 12364131600 | 455000000000 | 2.7154
1412 | 303 | Pallid sturgeon | Scaphirhynchus albus | Endangered | Wherever found | Acipenseridae | 1 | 1 | Fishes | FALSE | No | Aqua WoE | Fish | No Critical Habitat Determination | No | FALSE | No | 0 | R_303_poly_190130_STD_NAD83_HUC12 | CONUS | 11a | TX | 0.012764 | 7.3808 | 7.3682 | 0 | 0.016912 | 0 | 2.0229 | 5.3284 | 0 | 0 | 0 | 0 | 0 | 0.016912 | 0.0015955 | 0 | 0.010849 | 0 | 0 | 0.00031909 | 0 | 0.69866 | 0 | 0 | 0.012445 | 7.3805 | 7.3682 | 0 | 0 | 0.016912 | 0 | 2.0229 | 5.3284 | 564094800 | 455000000000 | 0.12389
1413 | 303 | Pallid sturgeon | Scaphirhynchus albus | Endangered | Wherever found | Acipenseridae | 1 | 1 | Fishes | FALSE | No | Aqua WoE | Fish | No Critical Habitat Determination | No | FALSE | No | 0 | R_303_poly_190130_STD_NAD83_HUC12 | CONUS | 12a | LA | 0.035188 | 3.1135 | 3.0783 | 0 | 0.0036401 | 0 | 0.55754 | 2.5171 | 0 | 0 | 0 | 0 | 0 | 0.0036401 | 0.0066735 | 0.027301 | 0.00030334 | 0 | 0 | 0.00091002 | 0 | 0.019717 | 0 | 0 | 0.034278 | 3.1126 | 3.0783 | 0 | 0 | 0.0036401 | 0 | 0.55754 | 2.5171 | 296695800 | 455000000000 | 0.065161
1414 | 303 | Pallid sturgeon | Scaphirhynchus albus | Endangered | Wherever found | Acipenseridae | 1 | 1 | Fishes | FALSE | No | Aqua WoE | Fish | No Critical Habitat Determination | No | FALSE | No | 0 | R_303_poly_190130_STD_NAD83_HUC12 | CONUS | 12a | TX | 0.015042 | 5.6547 | 5.6533 | 0 | 0.018802 | 0 | 1.1817 | 4.4528 | 0 | 0 | 0 | 0 | 0 | 0.018802 | 0.014572 | 0.0065807 | 0 | 0 | 0 | 0.0079909 | 0.0079909 | 0 | 0.0079909 | 0.0079909 | 0.014572 | 5.6542 | 5.6533 | 0 | 0 | 0.018802 | 0 | 1.1817 | 4.4528 | 191468700 | 455000000000 | 0.042051
1415 | 305 | Delta smelt | Hypomesus transpacificus | Threatened | Wherever found | Osmeridae | 1 | 1 | Fishes | TRUE | Yes | Aqua WoE | Fish | Aqua WoE | Yes | FALSE | No | CH_305_poly_20181208_STD_WGS84_NAD83_HUC12 | R_305_poly_190130_STD_NAD83_HUC12 | CONUS | 16a | CA | 0.00043561 | 1.7332 | 1.7328 | 0 | 0.000198 | 0 | 1.0297 | 0.70291 | 0 | 0 | 0 | 0 | 0 | 0.00031681 | 0 | 3.96e-05 | 0.0002376 | 0.0001188 | 0 | 0.0001584 | 0 | 81.7771 | 0 | 0 | 0.00039601 | 1.7332 | 1.7328 | 0 | 0 | 0.00031681 | 0 | 1.0297 | 0.70291 | 2272680000 | 65827714500 | 3.4525
1416 | 305 | Delta smelt | Hypomesus transpacificus | Threatened | Wherever found | Osmeridae | 1 | 1 | Fishes | TRUE | Yes | Aqua WoE | Fish | Aqua WoE | Yes | FALSE | No | CH_305_poly_20181208_STD_WGS84_NAD83_HUC12 | R_305_poly_190130_STD_NAD83_HUC12 | CONUS | 18a | CA | 8.2824 | 16.3289 | 10.9339 | 0 | 5.7669 | 0 | 2.6265 | 2.6287 | 0 | 0 | 0 | 0 | 0 | 5.7685 | 1.7379 | 2.0971 | 5.2238 | 1.4869 | 0.013289 | 1.8126 | 0 | 42.6516 | 0 | 0 | 8.2492 | 16.543 | 10.9339 | 0 | 0 | 5.7685 | 0 | 2.6265 | 2.6287 | 57690198900 | 65827714500 | 87.6382
1417 | 305 | Delta smelt | Hypomesus transpacificus | Threatened | Wherever found | Osmeridae | 1 | 1 | Fishes | TRUE | Yes | Aqua WoE | Fish | Aqua WoE | Yes | FALSE | No | CH_305_poly_20181208_STD_WGS84_NAD83_HUC12 | R_305_poly_190130_STD_NAD83_HUC12 | CONUS | 18b | CA | 12.8904 | 18.4563 | 9.6899 | 0 | 5.427 | 0 | 2.4017 | 2.071 | 0 | 0 | 0 | 0 | 0 | 5.429 | 2.3601 | 3.633 | 9.2518 | 1.8122 | 0.12914 | 5.0462 | 0 | 34.2427 | 0 | 0 | 11.709 | 18.1611 | 9.6899 | 0 | 0 | 5.429 | 0 | 2.4017 | 2.071 | 5564683800 | 65827714500 | 8.4534
1418 | 305 | Delta smelt | Hypomesus transpacificus | Threatened | Wherever found | Osmeridae | 1 | 1 | Fishes | TRUE | Yes | Aqua WoE | Fish | Aqua WoE | Yes | FALSE | No | CH_305_poly_20181208_STD_WGS84_NAD83_HUC12 | R_305_poly_190130_STD_NAD83_HUC12 | CONUS | 18b | NV | 0.047298 | 0.85044 | 0.83468 | 0 | 0.046371 | 0 | 0.22258 | 0.575 | 0 | 0 | 0 | 0 | 0 | 0.046371 | 0 | 0.047298 | 0 | 0 | 0 | 0 | 0 | 84.8441 | 0 | 0 | 0.047298 | 0.85044 | 0.83468 | 0 | 0 | 0.046371 | 0 | 0.22258 | 0.575 | 97043400 | 65827714500 | 0.14742
1419 | 305 | Delta smelt | Hypomesus transpacificus | Threatened | Wherever found | Osmeridae | 1 | 1 | Fishes | TRUE | Yes | Aqua WoE | Fish | Aqua WoE | Yes | FALSE | No | CH_305_poly_20181208_STD_WGS84_NAD83_HUC12 | R_305_poly_190130_STD_NAD83_HUC12 | CONUS | 16a | NV | 0 | 0.36921 | 0.36921 | 0 | 0 | 0 | 0.14431 | 0.2249 | 0 | 0 | 0 | 0 | 0 | 0 | 0 | 0 | 0 | 0 | 0 | 0 | 0 | 8.9639 | 0 | 0 | 0 | 0.36921 | 0.36921 | 0 | 0 | 0 | 0 | 0.14431 | 0.2249 | 165273300 | 65827714500 | 0.25107
1420 | 305 | Delta smelt | Hypomesus transpacificus | Threatened | Wherever found | Osmeridae | 1 | 1 | Fishes | TRUE | Yes | Aqua WoE | Fish | Aqua WoE | Yes | FALSE | No | CH_305_poly_20181208_STD_WGS84_NAD83_HUC12 | R_305_poly_190130_STD_NAD83_HUC12 | CONUS | 16b | NV | 0 | 1.2346 | 1.2346 | 0 | 0 | 0 | 1.2346 | 0 | 0 | 0 | 0 | 0 | 0 | 0 | 0 | 0 | 0 | 0 | 0 | 0 | 0 | 71.6049 | 0 | 0 | 0 | 1.2346 | 1.2346 | 0 | 0 | 0 | 0 | 1.2346 | 0 | 72900 | 65827714500 | 0.00011074
1421 | 305 | Delta smelt | Hypomesus transpacificus | Threatened | Wherever found | Osmeridae | 1 | 1 | Fishes | TRUE | Yes | Aqua WoE | Fish | Aqua WoE | Yes | FALSE | No | CH_305_poly_20181208_STD_WGS84_NAD83_HUC12 | R_305_poly_190130_STD_NAD83_HUC12 | CONUS | 18a | NV | 0 | 0.20735 | 0.20735 | 0 | 0 | 0 | 0.20735 | 0 | 0 | 0 | 0 | 0 | 0 | 0 | 0 | 0 | 0 | 0 | 0 | 0 | 0 | 95.8268 | 0 | 0 | 0 | 0.20735 | 0.20735 | 0 | 0 | 0 | 0 | 0.20735 | 0 | 37762200 | 65827714500 | 0.057365
1422 | 306 | Tidewater goby | Eucyclogobius newberryi | Endangered | Wherever found | Gobiidae | 1 | 1 | Fishes | TRUE | Yes | Aqua WoE | Fish | Aqua WoE | Yes | FALSE | No | CH_306_poly_20181208_STD_WGS84_NAD83_HUC12 | R_306_poly_190130_STD_NAD83_HUC12 | CONUS | 17a | OR | 0.0026633 | 0.63603 | 0.63361 | 0 | 0.0070213 | 0 | 0.035591 | 0.59124 | 0 | 0 | 0 | 0.00024211 | 0 | 0.0070213 | 0.0024211 | 0 | 0 | 0 | 0 | 0 | 0 | 11.7166 | 0 | 0 | 0.0094424 | 0.63603 | 0.63361 | 0 | 0.0070213 | 0.0070213 | 0 | 0.035591 | 0.59124 | 371726100 | 36093989700 | 1.0299
1423 | 306 | Tidewater goby | Eucyclogobius newberryi | Endangered | Wherever found | Gobiidae | 1 | 1 | Fishes | TRUE | Yes | Aqua WoE | Fish | Aqua WoE | Yes | FALSE | No | CH_306_poly_20181208_STD_WGS84_NAD83_HUC12 | R_306_poly_190130_STD_NAD83_HUC12 | CONUS | 18a | CA | 1.488 | 14.7083 | 13.7749 | 0 | 0.67804 | 0 | 7.641 | 5.4784 | 0 | 0 | 0 | 0 | 0 | 0.67804 | 0.068503 | 0.85844 | 0.91916 | 0.88756 | 0.038058 | 0.5464 | 0 | 35.4656 | 0 | 0 | 1.7556 | 14.9218 | 13.7749 | 0 | 0 | 0.67804 | 0 | 7.641 | 5.4784 | 34258786200 | 36093989700 | 94.9155
1424 | 306 | Tidewater goby | Eucyclogobius newberryi | Endangered | Wherever found | Gobiidae | 1 | 1 | Fishes | TRUE | Yes | Aqua WoE | Fish | Aqua WoE | Yes | FALSE | No | CH_306_poly_20181208_STD_WGS84_NAD83_HUC12 | R_306_poly_190130_STD_NAD83_HUC12 | CONUS | 18b | CA | 0.00039314 | 38.0818 | 38.0814 | 0 | 0.0065523 | 0 | 28.0638 | 10.0115 | 0 | 0 | 0 | 0 | 0 | 0.0065523 | 0 | 0 | 0 | 0 | 0 | 0.00039314 | 0 | 49.0986 | 0 | 0 | 0 | 38.0814 | 38.0814 | 0 | 0 | 0.0065523 | 0 | 28.0638 | 10.0115 | 1373559300 | 36093989700 | 3.8055
1425 | 306 | Tidewater goby | Eucyclogobius newberryi | Endangered | Wherever found | Gobiidae | 1 | 1 | Fishes | TRUE | Yes | Aqua WoE | Fish | Aqua WoE | Yes | FALSE | No | CH_306_poly_20181208_STD_WGS84_NAD83_HUC12 | R_306_poly_190130_STD_NAD83_HUC12 | CONUS | 17a | CA | 0 | 3.2706 | 3.2706 | 0 | 0 | 0 | 0.39073 | 2.8798 | 0 | 0 | 0 | 0 | 0 | 0 | 0 | 0 | 0 | 0 | 0 | 0 | 0 | 14.7578 | 0 | 0 | 0 | 3.2706 | 3.2706 | 0 | 0 | 0 | 0 | 0.39073 | 2.8798 | 87067800 | 36093989700 | 0.24123
1426 | 306 | Tidewater goby | Eucyclogobius newberryi | Endangered | Wherever found | Gobiidae | 1 | 1 | Fishes | TRUE | Yes | Aqua WoE | Fish | Aqua WoE | Yes | FALSE | No | CH_306_poly_20181208_STD_WGS84_NAD83_HUC12 | R_306_poly_190130_STD_NAD83_HUC12 | CONUS | 18a | OR | 0 | 2.3366 | 2.3366 | 0 | 0 | 0 | 0 | 2.3366 | 0 | 0 | 0 | 0 | 0 | 0 | 0 | 0 | 0 | 0 | 0 | 0 | 0 | 100 | 0 | 0 | 0 | 2.3366 | 2.3366 | 0 | 0 | 0 | 0 | 0 | 2.3366 | 2850300 | 36093989700 | 0.0078969
1427 | 307 | Bluemask (=jewel) Darter | Etheostoma sp. | Endangered | Wherever found | Percidae | 1 | 1 | Fishes | FALSE | No | Aqua WoE | Fish | No Critical Habitat Determination | No | FALSE | No | 0 | R_307_poly_190130_STD_NAD83_HUC12 | CONUS | 5 | TN | 2.6147 | 10.3734 | 7.8823 | 0 | 0.25501 | 0 | 2.7324 | 4.8994 | 0 | 0 | 0 | 0 | 0 | 0.25501 | 2.6015 | 0.044533 | 0.00014816 | 2.12e-05 | 0 | 0.026373 | 0 | 0 | 0 | 0 | 2.6059 | 10.3704 | 7.8871 | 0 | 0 | 0.25501 | 0.0048258 | 2.7324 | 4.8994 | 4252115700 | 5745497400 | 74.0078
1428 | 307 | Bluemask (=jewel) Darter | Etheostoma sp. | Endangered | Wherever found | Percidae | 1 | 1 | Fishes | FALSE | No | Aqua WoE | Fish | No Critical Habitat Determination | No | FALSE | No | 0 | R_307_poly_190130_STD_NAD83_HUC12 | CONUS | 6 | TN | 1.823 | 9.8452 | 8.2048 | 0 | 0.21473 | 0 | 2.7834 | 5.2073 | 0 | 0 | 0 | 0 | 0 | 0.21473 | 1.8046 | 0.135 | 0 | 0 | 0 | 0.040619 | 0 | 0 | 0 | 0 | 1.8136 | 9.8373 | 8.206 | 0 | 0 | 0.21473 | 0.0012053 | 2.7834 | 5.2073 | 1493381700 | 5745497400 | 25.9922
1429 | 308 | Duskytail darter | Etheostoma percnurum | Endangered | Wherever found | Percidae | 1 | 1 | Fishes | FALSE | No | Aqua WoE | Fish | No Critical Habitat Determination | No | FALSE | No | 0 | R_308_poly_190130_STD_NAD83_HUC12 | CONUS | 5 | KY | 0.1207 | 6.3247 | 6.2092 | 0 | 0.0017765 | 0 | 1.3296 | 4.8779 | 0 | 0 | 0 | 0 | 0 | 0.0017765 | 0.11947 | 0.0029608 | 0.0023686 | 0 | 0 | 0.00083888 | 0 | 88.8249 | 0 | 0 | 0.11991 | 6.3241 | 6.2092 | 0 | 0 | 0.0017765 | 0 | 1.3296 | 4.8779 | 1823858100 | 16896693600 | 10.7942
1430 | 308 | Duskytail darter | Etheostoma percnurum | Endangered | Wherever found | Percidae | 1 | 1 | Fishes | FALSE | No | Aqua WoE | Fish | No Critical Habitat Determination | No | FALSE | No | 0 | R_308_poly_190130_STD_NAD83_HUC12 | CONUS | 5 | TN | 0.29569 | 5.9635 | 5.6855 | 0 | 0.028136 | 0 | 1.4237 | 4.2407 | 0 | 0 | 0 | 0 | 0 | 0.028136 | 0.27327 | 0.078145 | 3.66e-05 | 0 | 0 | 0.0061915 | 0 | 13.9843 | 0 | 0 | 0.29474 | 5.9625 | 5.6855 | 0 | 0 | 0.028136 | 0 | 1.4237 | 4.2407 | 2456599500 | 16896693600 | 14.5389
1431 | 308 | Duskytail darter | Etheostoma percnurum | Endangered | Wherever found | Percidae | 1 | 1 | Fishes | FALSE | No | Aqua WoE | Fish | No Critical Habitat Determination | No | FALSE | No | 0 | R_308_poly_190130_STD_NAD83_HUC12 | CONUS | 5 | VA | 0.20736 | 7.2485 | 7.0731 | 0 | 0.011369 | 0 | 2.7738 | 4.2879 | 0 | 0 | 0 | 0 | 0 | 0.012466 | 0.18687 | 0.0052518 | 0.0029433 | 0.00011543 | 0 | 0.065446 | 0 | 22.8904 | 0 | 0 | 0.19114 | 7.2725 | 7.1132 | 0 | 0 | 0.012466 | 0.040456 | 2.7738 | 4.2879 | 1559459700 | 16896693600 | 9.2294
1432 | 308 | Duskytail darter | Etheostoma percnurum | Endangered | Wherever found | Percidae | 1 | 1 | Fishes | FALSE | No | Aqua WoE | Fish | No Critical Habitat Determination | No | FALSE | No | 0 | R_308_poly_190130_STD_NAD83_HUC12 | CONUS | 5 | WV | 0.042831 | 10.5379 | 10.5165 | 0 | 0.00059487 | 0 | 5.7381 | 4.7777 | 0 | 0 | 0 | 0 | 0 | 0.00059487 | 0.033313 | 0.0017846 | 0.0077334 | 0 | 0 | 0 | 0 | 0.043128 | 0 | 0 | 0.042831 | 10.5572 | 10.5358 | 0 | 0 | 0.00059487 | 0.021118 | 5.7381 | 4.7777 | 302585400 | 16896693600 | 1.7908
1433 | 308 | Duskytail darter | Etheostoma percnurum | Endangered | Wherever found | Percidae | 1 | 1 | Fishes | FALSE | No | Aqua WoE | Fish | No Critical Habitat Determination | No | FALSE | No | 0 | R_308_poly_190130_STD_NAD83_HUC12 | CONUS | 6 | NC | 0.098134 | 1.7619 | 1.6751 | 0 | 0.044326 | 0 | 0.026847 | 1.6072 | 0 | 0 | 0 | 0 | 0 | 0.044326 | 0.089451 | 0.025704 | 0 | 0 | 0 | 0.015423 | 0 | 99.1527 | 0 | 0 | 0.097905 | 1.7623 | 1.6757 | 0 | 0 | 0.044326 | 0.00057121 | 0.026847 | 1.6072 | 787804200 | 16896693600 | 4.6625
1434 | 308 | Duskytail darter | Etheostoma percnurum | Endangered | Wherever found | Percidae | 1 | 1 | Fishes | FALSE | No | Aqua WoE | Fish | No Critical Habitat Determination | No | FALSE | No | 0 | R_308_poly_190130_STD_NAD83_HUC12 | CONUS | 6 | TN | 1.9518 | 12.6584 | 10.7934 | 0 | 0.14434 | 0 | 3.809 | 6.8492 | 0 | 0 | 0 | 0 | 0 | 0.14434 | 1.8725 | 0.032436 | 0 | 0.0044845 | 0 | 0.20135 | 0 | 33.6894 | 0 | 0 | 1.8906 | 12.5995 | 10.7934 | 0 | 0 | 0.14434 | 0 | 3.809 | 6.8492 | 5599299600 | 16896693600 | 33.1384
1435 | 308 | Duskytail darter | Etheostoma percnurum | Endangered | Wherever found | Percidae | 1 | 1 | Fishes | FALSE | No | Aqua WoE | Fish | No Critical Habitat Determination | No | FALSE | No | 0 | R_308_poly_190130_STD_NAD83_HUC12 | CONUS | 6 | VA | 0.24656 | 7.419 | 7.1904 | 0 | 0.082971 | 0 | 2.6534 | 4.4551 | 0 | 0 | 0 | 0 | 0 | 0.082971 | 0.23259 | 0.0037508 | 0.0046576 | 0 | 0 | 0.029368 | 0 | 20.8785 | 0 | 0 | 0.23818 | 7.4303 | 7.2098 | 0 | 0 | 0.082971 | 0.020939 | 2.6534 | 4.4551 | 4367066400 | 16896693600 | 25.8457
1436 | 308 | Duskytail darter | Etheostoma percnurum | Endangered | Wherever found | Percidae | 1 | 1 | Fishes | FALSE | No | Aqua WoE | Fish | No Critical Habitat Determination | No | FALSE | No | 0 | R_308_poly_190130_STD_NAD83_HUC12 | CONUS | 6 | WV | 0 | 47.8261 | 47.8261 | 0 | 0 | 0 | 0 | 47.8261 | 0 | 0 | 0 | 0 | 0 | 0 | 0 | 0 | 0 | 0 | 0 | 0 | 0 | 0 | 0 | 0 | 0 | 47.8261 | 47.8261 | 0 | 0 | 0 | 0 | 0 | 47.8261 | 20700 | 16896693600 | 0.00012251
1437 | 309 | Rio Grande Silvery Minnow | Hybognathus amarus | Endangered | Wherever found except where listed as an experimental population | Cyprinidae | 1 | 3 | Fishes | TRUE | Yes | Aqua WoE | Fish | Aqua WoE | Yes | FALSE | No | CH_309_poly_20181208_STD_WGS84_NAD83_HUC12 | R_309_poly_190130_STD_NAD83_HUC12 | CONUS | 13 | NM | 0.23405 | 2.0188 | 1.8415 | 0 | 0.10089 | 0 | 0.93683 | 0.80637 | 0 | 0 | 0 | 0 | 0 | 0.14135 | 0.12461 | 0.089246 | 0.055681 | 0.0018713 | 0 | 0.048548 | 0 | 47.9787 | 0 | 0 | 0.21838 | 2.011 | 1.8415 | 0 | 0 | 0.14135 | 0 | 0.93683 | 0.80637 | 52277944500 | 112000000000 | 46.7927
1438 | 309 | Rio Grande Silvery Minnow | Hybognathus amarus | Endangered | Wherever found except where listed as an experimental population | Cyprinidae | 1 | 3 | Fishes | TRUE | Yes | Aqua WoE | Fish | Aqua WoE | Yes | FALSE | No | CH_309_poly_20181208_STD_WGS84_NAD83_HUC12 | R_309_poly_190130_STD_NAD83_HUC12 | CONUS | 13 | TX | 0.23154 | 1.2396 | 1.0797 | 0 | 0.55279 | 0 | 0.14333 | 0.39531 | 0 | 0 | 0 | 0 | 0 | 0.55279 | 0.00040318 | 0.059653 | 0.10995 | 0.00028271 | 0 | 0.082897 | 0.0021476 | 6.249 | 0.0021476 | 0.0021476 | 0.16945 | 1.1958 | 1.0797 | 0 | 0 | 0.55232 | 0 | 0.14333 | 0.39531 | 56029786200 | 112000000000 | 50.1508
1439 | 309 | Rio Grande Silvery Minnow | Hybognathus amarus | Endangered | Wherever found except where listed as an experimental population | Cyprinidae | 1 | 3 | Fishes | TRUE | Yes | Aqua WoE | Fish | Aqua WoE | Yes | FALSE | No | CH_309_poly_20181208_STD_WGS84_NAD83_HUC12 | R_309_poly_190130_STD_NAD83_HUC12 | CONUS | 15a | NM | 0.00015345 | 0.0029924 | 0.0028389 | 0 | 0.0010742 | 0 | 0.000844 | 0.00092073 | 0 | 0 | 0 | 0 | 0 | 0.0010742 | 0.00015345 | 0 | 0 | 0 | 0 | 0 | 0 | 98.2811 | 0 | 0 | 0.00015345 | 0.0029924 | 0.0028389 | 0 | 0 | 0.0010742 | 0 | 0.000844 | 0.00092073 | 1172979000 | 112000000000 | 1.0499
1440 | 309 | Rio Grande Silvery Minnow | Hybognathus amarus | Endangered | Wherever found except where listed as an experimental population | Cyprinidae | 1 | 3 | Fishes | TRUE | Yes | Aqua WoE | Fish | Aqua WoE | Yes | FALSE | No | CH_309_poly_20181208_STD_WGS84_NAD83_HUC12 | R_309_poly_190130_STD_NAD83_HUC12 | CONUS | 14 | NM | 0 | 0.32675 | 0.32675 | 0 | 0.0005219 | 0 | 0.11462 | 0.21165 | 0 | 0 | 0 | 0 | 0 | 0.0014854 | 0 | 0 | 0 | 0 | 0 | 0 | 0 | 34.5931 | 0 | 0 | 0 | 0.32675 | 0.32675 | 0 | 0 | 0.0014854 | 0 | 0.11462 | 0.21165 | 2241823500 | 112000000000 | 2.0066
1441 | 311 | Topeka shiner | Notropis topeka (=tristis) | Endangered | Wherever found except where listed as an experimental population | Cyprinidae | 1 | 1 | Fishes | TRUE | Yes | Aqua WoE | Fish | Aqua WoE | Yes | FALSE | No | CH_311_poly_20181208_STD_WGS84_NAD83_HUC12 | R_311_poly_190130_STD_NAD83_HUC12 | CONUS | 7 | IA | 78.2381 | 81.0224 | 80.6823 | 80.6543 | 0.0013633 | 0 | 0.022969 | 0.0052462 | 0 | 0 | 0 | 0 | 0 | 0.15163 | 78.1463 | 0.40717 | 0.0018808 | 0 | 0 | 0.5539 | 0 | 0.60528 | 0 | 0 | 78.1795 | 78.2078 | 0.029621 | 0 | 0 | 0.15163 | 4.28e-05 | 0.022969 | 0.0052462 | 25218241200 | 170000000000 | 14.7977
1442 | 311 | Topeka shiner | Notropis topeka (=tristis) | Endangered | Wherever found except where listed as an experimental population | Cyprinidae | 1 | 1 | Fishes | TRUE | Yes | Aqua WoE | Fish | Aqua WoE | Yes | FALSE | No | CH_311_poly_20181208_STD_WGS84_NAD83_HUC12 | R_311_poly_190130_STD_NAD83_HUC12 | CONUS | 7 | IL | 37.4992 | 42.8105 | 5.4338 | 0 | 0.12247 | 0 | 2.5491 | 2.7621 | 0 | 0 | 0 | 0 | 0 | 1.1152 | 37.4909 | 0.038036 | 0 | 0 | 0 | 0.034232 | 0 | 0 | 0 | 0 | 37.4947 | 42.806 | 5.4338 | 0 | 0 | 1.1152 | 0 | 2.5491 | 2.7621 | 118310400 | 170000000000 | 0.069423
1443 | 311 | Topeka shiner | Notropis topeka (=tristis) | Endangered | Wherever found except where listed as an experimental population | Cyprinidae | 1 | 1 | Fishes | TRUE | Yes | Aqua WoE | Fish | Aqua WoE | Yes | FALSE | No | CH_311_poly_20181208_STD_WGS84_NAD83_HUC12 | R_311_poly_190130_STD_NAD83_HUC12 | CONUS | 7 | MN | 74.9035 | 74.9069 | 0.0056627 | 0.0056627 | 0 | 0 | 0 | 0 | 0 | 0 | 0 | 0 | 0 | 0.052723 | 74.7942 | 0.22317 | 0 | 0.016502 | 0 | 0.72533 | 0 | 0.31646 | 0 | 0 | 74.8177 | 74.8177 | 0 | 0 | 0 | 0.052723 | 0 | 0 | 0 | 5372009100 | 170000000000 | 3.1522
1444 | 311 | Topeka shiner | Notropis topeka (=tristis) | Endangered | Wherever found except where listed as an experimental population | Cyprinidae | 1 | 1 | Fishes | TRUE | Yes | Aqua WoE | Fish | Aqua WoE | Yes | FALSE | No | CH_311_poly_20181208_STD_WGS84_NAD83_HUC12 | R_311_poly_190130_STD_NAD83_HUC12 | CONUS | 7 | MO | 34.9964 | 37.8266 | 6.5862 | 0.0022635 | 4.4823 | 0 | 0.67092 | 1.442 | 0 | 0 | 0 | 0 | 0 | 8.515 | 34.6702 | 0.0081207 | 0.0014097 | 0 | 0 | 0.61054 | 0 | 0.18521 | 0 | 0 | 34.6726 | 37.5911 | 6.5843 | 0 | 0 | 8.515 | 0 | 0.67092 | 1.442 | 4532883300 | 170000000000 | 2.6598
1445 | 311 | Topeka shiner | Notropis topeka (=tristis) | Endangered | Wherever found except where listed as an experimental population | Cyprinidae | 1 | 1 | Fishes | TRUE | Yes | Aqua WoE | Fish | Aqua WoE | Yes | FALSE | No | CH_311_poly_20181208_STD_WGS84_NAD83_HUC12 | R_311_poly_190130_STD_NAD83_HUC12 | CONUS | 7 | SD | 60.1007 | 60.1007 | 0 | 0 | 0 | 0 | 0 | 0 | 0 | 3.9556 | 4.5181 | 0 | 0.44163 | 0.67195 | 59.0579 | 0.0027602 | 0 | 0 | 0 | 4.3887 | 0 | 0.1377 | 0 | 0 | 59.0592 | 59.0592 | 0 | 0 | 0 | 0.67195 | 0 | 0 | 0 | 293461200 | 170000000000 | 0.1722
1446 | 311 | Topeka shiner | Notropis topeka (=tristis) | Endangered | Wherever found except where listed as an experimental population | Cyprinidae | 1 | 1 | Fishes | TRUE | Yes | Aqua WoE | Fish | Aqua WoE | Yes | FALSE | No | CH_311_poly_20181208_STD_WGS84_NAD83_HUC12 | R_311_poly_190130_STD_NAD83_HUC12 | CONUS | 10a | IA | 77.3478 | 80.3011 | 79.9442 | 79.9442 | 0 | 0 | 0 | 0 | 0 | 0 | 8.81e-06 | 0 | 0 | 0.47554 | 77.2428 | 0.11951 | 8.81e-06 | 8.81e-06 | 0 | 0.53024 | 0 | 0.043671 | 0 | 0 | 77.2585 | 77.2585 | 1.76e-05 | 0 | 0 | 0.47554 | 1.76e-05 | 0 | 0 | 10215671400 | 170000000000 | 5.9944
1447 | 311 | Topeka shiner | Notropis topeka (=tristis) | Endangered | Wherever found except where listed as an experimental population | Cyprinidae | 1 | 1 | Fishes | TRUE | Yes | Aqua WoE | Fish | Aqua WoE | Yes | FALSE | No | CH_311_poly_20181208_STD_WGS84_NAD83_HUC12 | R_311_poly_190130_STD_NAD83_HUC12 | CONUS | 10a | KS | 31.0624 | 36.146 | 5.6309 | 0 | 0.36695 | 0 | 2.1549 | 3.1101 | 28.4722 | 6.2718 | 15.6331 | 0 | 5.3414 | 0.60307 | 19.7992 | 0.0029931 | 0.0039488 | 0 | 0 | 6.8852 | 6.8851 | 2.4184 | 6.8851 | 6.8851 | 19.8002 | 25.1846 | 5.6309 | 0 | 0 | 0.60307 | 1.58e-05 | 2.1549 | 3.1101 | 17139197700 | 170000000000 | 10.0571
1448 | 311 | Topeka shiner | Notropis topeka (=tristis) | Endangered | Wherever found except where listed as an experimental population | Cyprinidae | 1 | 1 | Fishes | TRUE | Yes | Aqua WoE | Fish | Aqua WoE | Yes | FALSE | No | CH_311_poly_20181208_STD_WGS84_NAD83_HUC12 | R_311_poly_190130_STD_NAD83_HUC12 | CONUS | 10a | MN | 77.5823 | 77.5864 | 0.0078374 | 0.0078374 | 0 | 0 | 0 | 0 | 0 | 2.12e-05 | 2.12e-05 | 0 | 2.12e-05 | 0.021309 | 77.4452 | 0.067635 | 0 | 0.010972 | 0 | 1.22 | 0 | 0.097841 | 0 | 0 | 77.4599 | 77.4599 | 0 | 0 | 0 | 0.021309 | 0 | 0 | 0 | 4248847800 | 170000000000 | 2.4932
1449 | 311 | Topeka shiner | Notropis topeka (=tristis) | Endangered | Wherever found except where listed as an experimental population | Cyprinidae | 1 | 1 | Fishes | TRUE | Yes | Aqua WoE | Fish | Aqua WoE | Yes | FALSE | No | CH_311_poly_20181208_STD_WGS84_NAD83_HUC12 | R_311_poly_190130_STD_NAD83_HUC12 | CONUS | 10a | MO | 20.5233 | 24.9317 | 6.1197 | 0.00033583 | 2.3921 | 0 | 1.3063 | 2.4265 | 0 | 0 | 0 | 0 | 0 | 5.2461 | 20.2679 | 0.016871 | 0.015692 | 5.5e-05 | 0 | 0.46055 | 0 | 1.1795 | 0 | 0 | 20.2755 | 24.7143 | 6.1193 | 0 | 0 | 5.2461 | 0 | 1.3063 | 2.4265 | 29479238100 | 170000000000 | 17.298
1450 | 311 | Topeka shiner | Notropis topeka (=tristis) | Endangered | Wherever found except where listed as an experimental population | Cyprinidae | 1 | 1 | Fishes | TRUE | Yes | Aqua WoE | Fish | Aqua WoE | Yes | FALSE | No | CH_311_poly_20181208_STD_WGS84_NAD83_HUC12 | R_311_poly_190130_STD_NAD83_HUC12 | CONUS | 10a | ND | 65.4945 | 65.4945 | 0 | 0 | 0 | 0 | 0 | 0 | 0 | 6.255 | 8.8651 | 0 | 0 | 10.9985 | 62.1809 | 1.4222 | 0 | 0 | 0 | 2.7389 | 0 | 0.81369 | 0 | 0 | 62.4587 | 62.4587 | 0 | 0 | 0 | 10.9985 | 0 | 0 | 0 | 328502700 | 170000000000 | 0.19276
1451 | 311 | Topeka shiner | Notropis topeka (=tristis) | Endangered | Wherever found except where listed as an experimental population | Cyprinidae | 1 | 1 | Fishes | TRUE | Yes | Aqua WoE | Fish | Aqua WoE | Yes | FALSE | No | CH_311_poly_20181208_STD_WGS84_NAD83_HUC12 | R_311_poly_190130_STD_NAD83_HUC12 | CONUS | 10a | NE | 14.8306 | 14.8306 | 0 | 0 | 0 | 0 | 0 | 0 | 2.17e-05 | 0.37845 | 0.43355 | 0 | 0.066464 | 0.17724 | 14.6048 | 0.34935 | 0 | 0 | 0 | 0.5141 | 5.42e-05 | 5.81 | 5.42e-05 | 5.42e-05 | 14.64 | 14.64 | 0 | 0 | 0 | 0.17724 | 0 | 0 | 0 | 16617792600 | 170000000000 | 9.7511
1452 | 311 | Topeka shiner | Notropis topeka (=tristis) | Endangered | Wherever found except where listed as an experimental population | Cyprinidae | 1 | 1 | Fishes | TRUE | Yes | Aqua WoE | Fish | Aqua WoE | Yes | FALSE | No | CH_311_poly_20181208_STD_WGS84_NAD83_HUC12 | R_311_poly_190130_STD_NAD83_HUC12 | CONUS | 10a | SD | 62.2111 | 62.2112 | 0.00088851 | 0.00088851 | 0 | 0 | 0 | 0 | 0 | 6.4077 | 7.4825 | 0 | 0.81097 | 2.285 | 60.6966 | 0.12618 | 1.77e-05 | 0.00027747 | 0 | 3.4161 | 0 | 0.45967 | 0 | 0 | 60.7052 | 60.7052 | 0 | 0 | 0 | 2.285 | 0 | 0 | 0 | 30489322500 | 170000000000 | 17.8907
1453 | 311 | Topeka shiner | Notropis topeka (=tristis) | Endangered | Wherever found except where listed as an experimental population | Cyprinidae | 1 | 1 | Fishes | TRUE | Yes | Aqua WoE | Fish | Aqua WoE | Yes | FALSE | No | CH_311_poly_20181208_STD_WGS84_NAD83_HUC12 | R_311_poly_190130_STD_NAD83_HUC12 | CONUS | 10b | CO | 72.6657 | 74.0854 | 43.5612 | 0 | 41.9861 | 0 | 0.0050891 | 1.8195 | 0.0035624 | 42.0171 | 63.7365 | 0 | 17.1186 | 52.9302 | 50.3935 | 0.24428 | 0 | 0 | 0 | 20.2058 | 0.032061 | 0 | 0.032061 | 0.032061 | 50.3975 | 69.0478 | 43.5612 | 0 | 0 | 52.9302 | 0 | 0.0050891 | 1.8195 | 530543700 | 170000000000 | 0.31132
1454 | 311 | Topeka shiner | Notropis topeka (=tristis) | Endangered | Wherever found except where listed as an experimental population | Cyprinidae | 1 | 1 | Fishes | TRUE | Yes | Aqua WoE | Fish | Aqua WoE | Yes | FALSE | No | CH_311_poly_20181208_STD_WGS84_NAD83_HUC12 | R_311_poly_190130_STD_NAD83_HUC12 | CONUS | 10b | KS | 49.8294 | 52.86 | 41.03 | 0 | 38.2368 | 0 | 0.065948 | 2.7524 | 0.44988 | 24.8839 | 44.0486 | 0 | 22.0408 | 38.2494 | 30.034 | 0.14282 | 0 | 0 | 0 | 25.0529 | 25.0526 | 0 | 25.0526 | 25.0526 | 30.0402 | 51.558 | 41.03 | 0 | 0 | 38.2494 | 0 | 0.065948 | 2.7524 | 3245295600 | 170000000000 | 1.9043
1455 | 311 | Topeka shiner | Notropis topeka (=tristis) | Endangered | Wherever found except where listed as an experimental population | Cyprinidae | 1 | 1 | Fishes | TRUE | Yes | Aqua WoE | Fish | Aqua WoE | Yes | FALSE | No | CH_311_poly_20181208_STD_WGS84_NAD83_HUC12 | R_311_poly_190130_STD_NAD83_HUC12 | CONUS | 10b | NE | 3.1934 | 3.1934 | 0 | 0 | 0 | 0 | 0 | 0 | 0 | 0.93403 | 1.6689 | 0 | 0.51342 | 1.2111 | 2.3336 | 0.46433 | 0 | 0 | 0 | 0.92123 | 0 | 0.062021 | 0 | 0 | 2.3763 | 2.3763 | 0 | 0 | 0 | 1.2111 | 0 | 0 | 0 | 5373532800 | 170000000000 | 3.1531
1456 | 311 | Topeka shiner | Notropis topeka (=tristis) | Endangered | Wherever found except where listed as an experimental population | Cyprinidae | 1 | 1 | Fishes | TRUE | Yes | Aqua WoE | Fish | Aqua WoE | Yes | FALSE | No | CH_311_poly_20181208_STD_WGS84_NAD83_HUC12 | R_311_poly_190130_STD_NAD83_HUC12 | CONUS | 10b | SD | 9.5988 | 9.5988 | 0 | 0 | 0 | 0 | 0 | 0 | 0 | 4.9039 | 8.5426 | 0 | 2.9635 | 7.8484 | 5.5911 | 0.013114 | 0 | 0 | 0 | 3.5845 | 0 | 1.7403 | 0 | 0 | 5.5936 | 5.5936 | 0 | 0 | 0 | 7.8484 | 0 | 0 | 0 | 404919900 | 170000000000 | 0.2376
1457 | 311 | Topeka shiner | Notropis topeka (=tristis) | Endangered | Wherever found except where listed as an experimental population | Cyprinidae | 1 | 1 | Fishes | TRUE | Yes | Aqua WoE | Fish | Aqua WoE | Yes | FALSE | No | CH_311_poly_20181208_STD_WGS84_NAD83_HUC12 | R_311_poly_190130_STD_NAD83_HUC12 | CONUS | 11a | KS | 21.9295 | 26.3983 | 5.04 | 0 | 0.36821 | 0 | 1.2281 | 3.4449 | 19.1295 | 8.7649 | 15.8214 | 0 | 3.1264 | 0.36821 | 13.2716 | 0.001349 | 4.28e-05 | 0 | 0 | 3.9247 | 3.9247 | 0.55156 | 3.9247 | 3.9247 | 13.2729 | 18.0598 | 5.04 | 0 | 0 | 0.36821 | 0 | 1.2281 | 3.4449 | 16811913600 | 170000000000 | 9.865
1458 | 312 | Santa Ana sucker | Catostomus santaanae | Threatened | 3 CA river basins | Catostomidae | 1 | 1 | Fishes | TRUE | Yes | Aqua WoE | Fish | Aqua WoE | Yes | FALSE | No | CH_312_poly_20181208_STD_WGS84_NAD83_HUC12 | R_312_poly_190130_STD_NAD83_HUC12 | CONUS | 18a | CA | 0.44405 | 26.1804 | 25.9443 | 0 | 0.57986 | 0 | 17.9186 | 7.4771 | 0 | 0 | 0 | 0 | 0 | 0.57986 | 0.012252 | 0.33818 | 0.1873 | 0.029622 | 0.087114 | 0.20844 | 0 | 53.5133 | 0 | 0 | 0.38597 | 26.1621 | 25.9443 | 0 | 0 | 0.57986 | 0 | 17.9186 | 7.4771 | 14228261100 | 16305666300 | 87.2596
1459 | 312 | Santa Ana sucker | Catostomus santaanae | Threatened | 3 CA river basins | Catostomidae | 1 | 1 | Fishes | TRUE | Yes | Aqua WoE | Fish | Aqua WoE | Yes | FALSE | No | CH_312_poly_20181208_STD_WGS84_NAD83_HUC12 | R_312_poly_190130_STD_NAD83_HUC12 | CONUS | 18b | CA | 0.85784 | 32.6514 | 32.5277 | 0 | 1.8457 | 0 | 22.3024 | 8.4327 | 0 | 0 | 0 | 0 | 0 | 1.8457 | 0.051988 | 0.70266 | 0.27939 | 0.039294 | 0.029546 | 0.29044 | 0 | 45.5709 | 0 | 0 | 0.76054 | 32.5951 | 32.5277 | 0 | 0 | 1.8457 | 0 | 22.3024 | 8.4327 | 2077405200 | 16305666300 | 12.7404
1460 | 313 | Relict darter | Etheostoma chienense | Endangered | Wherever found | Percidae | 1 | 1 | Fishes | FALSE | No | Aqua WoE | Fish | No Critical Habitat Determination | No | FALSE | No | 0 | R_313_poly_190130_STD_NAD83_HUC12 | CONUS | 5 | KY | 31.5789 | 45.614 | 15.7895 | 0 | 0 | 0 | 0 | 15.7895 | 0 | 0 | 0 | 0 | 0 | 0 | 31.5789 | 0 | 0 | 0 | 0 | 0 | 0 | 0 | 0 | 0 | 31.5789 | 45.614 | 15.7895 | 0 | 0 | 0 | 0 | 0 | 15.7895 | 51300 | 4416390000 | 0.0011616
1461 | 313 | Relict darter | Etheostoma chienense | Endangered | Wherever found | Percidae | 1 | 1 | Fishes | FALSE | No | Aqua WoE | Fish | No Critical Habitat Determination | No | FALSE | No | 0 | R_313_poly_190130_STD_NAD83_HUC12 | CONUS | 6 | KY | 26.5656 | 31.501 | 6.1645 | 0 | 1.2246 | 0 | 0.70576 | 4.2378 | 0 | 0 | 0 | 0 | 0 | 1.2246 | 26.2089 | 0.80716 | 0.013125 | 0 | 0 | 0.46108 | 0 | 2.6485 | 0 | 0 | 26.4542 | 31.3998 | 6.1645 | 0 | 0 | 1.2246 | 0 | 0.70576 | 4.2378 | 576018000 | 4416390000 | 13.0427
1462 | 313 | Relict darter | Etheostoma chienense | Endangered | Wherever found | Percidae | 1 | 1 | Fishes | FALSE | No | Aqua WoE | Fish | No Critical Habitat Determination | No | FALSE | No | 0 | R_313_poly_190130_STD_NAD83_HUC12 | CONUS | 6 | TN | 69.2308 | 92.3077 | 23.0769 | 0 | 0 | 0 | 0 | 23.0769 | 0 | 0 | 0 | 0 | 0 | 0 | 69.2308 | 0 | 0 | 0 | 0 | 0 | 0 | 0 | 0 | 0 | 69.2308 | 92.3077 | 23.0769 | 0 | 0 | 0 | 0 | 0 | 23.0769 | 11700 | 4416390000 | 0.00026492
1463 | 313 | Relict darter | Etheostoma chienense | Endangered | Wherever found | Percidae | 1 | 1 | Fishes | FALSE | No | Aqua WoE | Fish | No Critical Habitat Determination | No | FALSE | No | 0 | R_313_poly_190130_STD_NAD83_HUC12 | CONUS | 8 | KY | 48.7522 | 54.0865 | 7.0449 | 0 | 1.5387 | 0 | 0.82489 | 4.6982 | 0 | 0 | 0 | 0 | 0 | 1.5387 | 48.5358 | 0.13263 | 0.028296 | 0 | 0 | 0.52943 | 0 | 0.28946 | 0 | 0 | 48.5576 | 53.8966 | 7.0449 | 0 | 0 | 1.5387 | 0 | 0.82489 | 4.6982 | 2878525800 | 4416390000 | 65.1783
1464 | 313 | Relict darter | Etheostoma chienense | Endangered | Wherever found | Percidae | 1 | 1 | Fishes | FALSE | No | Aqua WoE | Fish | No Critical Habitat Determination | No | FALSE | No | 0 | R_313_poly_190130_STD_NAD83_HUC12 | CONUS | 8 | MO | 11.3804 | 17.2115 | 6.3339 | 0 | 2.7276 | 0 | 0.52924 | 3.0917 | 0 | 0 | 0 | 0 | 0 | 2.7276 | 10.3564 | 0.063377 | 0.0066215 | 0 | 0 | 1.0642 | 0 | 0 | 0 | 0 | 10.4155 | 16.2646 | 6.3339 | 0 | 0 | 2.7276 | 0 | 0.52924 | 3.0917 | 190290600 | 4416390000 | 4.3087
1465 | 313 | Relict darter | Etheostoma chienense | Endangered | Wherever found | Percidae | 1 | 1 | Fishes | FALSE | No | Aqua WoE | Fish | No Critical Habitat Determination | No | FALSE | No | 0 | R_313_poly_190130_STD_NAD83_HUC12 | CONUS | 8 | TN | 43.3598 | 48.0713 | 5.851 | 0 | 0.57804 | 0 | 0.55085 | 4.7255 | 0 | 0 | 0 | 0 | 0 | 0.57804 | 42.9945 | 0.012016 | 0.037097 | 0.00011666 | 0 | 0.91902 | 0 | 0.25291 | 0 | 0 | 43.0296 | 47.7519 | 5.851 | 0 | 0 | 0.57804 | 0 | 0.55085 | 4.7255 | 771492600 | 4416390000 | 17.4689
1466 | 314 | White sturgeon | Acipenser transmontanus | Endangered | U.S.A. (ID MT) Canada (B.C.) Kootenai R. system | Acipenseridae | 1 | 3 | Fishes | TRUE | Yes | Aqua WoE | Fish | Aqua WoE | Yes | FALSE | No | CH_314_poly_20150428_NAD83_HUC12 | R_314_poly_20190130_NAD83_HUC12 | CONUS | 17b | ID | 17.8764 | 21.4503 | 6.9871 | 0 | 3.5858 | 0 | 1.6046 | 1.849 | 0 | 0 | 0 | 16.8581 | 0 | 3.5861 | 0.008289 | 3.3326 | 0 | 0 | 0 | 13.2349 | 0 | 36.7115 | 0 | 0 | 3.3402 | 9.8803 | 6.9871 | 0 | 0 | 3.5861 | 0 | 1.6046 | 1.849 | 684041400 | 1439579700 | 47.5167
1467 | 314 | White sturgeon | Acipenser transmontanus | Endangered | U.S.A. (ID MT) Canada (B.C.) Kootenai R. system | Acipenseridae | 1 | 3 | Fishes | TRUE | Yes | Aqua WoE | Fish | Aqua WoE | Yes | FALSE | No | CH_314_poly_20150428_NAD83_HUC12 | R_314_poly_20190130_NAD83_HUC12 | CONUS | 17b | MT | 0.00047096 | 2.9769 | 2.9769 | 0 | 0.0014129 | 0 | 1.2334 | 1.7435 | 0 | 0 | 0 | 0 | 0 | 0.0014129 | 0 | 0 | 0 | 0 | 0 | 0.00047096 | 0 | 99.9699 | 0 | 0 | 0 | 2.9769 | 2.9769 | 0 | 0 | 0.0014129 | 0 | 1.2334 | 1.7435 | 191100600 | 1439579700 | 13.2747
1468 | 314 | White sturgeon | Acipenser transmontanus | Endangered | U.S.A. (ID MT) Canada (B.C.) Kootenai R. system | Acipenseridae | 1 | 3 | Fishes | TRUE | Yes | Aqua WoE | Fish | Aqua WoE | Yes | FALSE | No | CH_314_poly_20150428_NAD83_HUC12 | R_314_poly_20190130_NAD83_HUC12 | CONUS | 17a | MT | 0 | 0.20173 | 0.20173 | 0 | 0.00034308 | 0 | 0.11373 | 0.087658 | 0 | 0 | 0 | 0 | 0 | 0.00034308 | 0 | 0 | 0 | 0 | 0 | 0 | 0 | 100 | 0 | 0 | 0 | 0.20173 | 0.20173 | 0 | 0 | 0.00034308 | 0 | 0.11373 | 0.087658 | 524653200 | 1439579700 | 36.4449
1469 | 314 | White sturgeon | Acipenser transmontanus | Endangered | U.S.A. (ID MT) Canada (B.C.) Kootenai R. system | Acipenseridae | 1 | 3 | Fishes | TRUE | Yes | Aqua WoE | Fish | Aqua WoE | Yes | FALSE | No | CH_314_poly_20150428_NAD83_HUC12 | R_314_poly_20190130_NAD83_HUC12 | CONUS | 17a | ID | 0 | 0 | 0 | 0 | 0 | 0 | 0 | 0 | 0 | 0 | 0 | 0 | 0 | 0 | 0 | 0 | 0 | 0 | 0 | 0 | 0 | 100 | 0 | 0 | 0 | 0 | 0 | 0 | 0 | 0 | 0 | 0 | 0 | 39784500 | 1439579700 | 2.7636
1470 | 315 | Etowah darter | Etheostoma etowahae | Endangered | Wherever found | Percidae | 1 | 1 | Fishes | FALSE | No | Aqua WoE | Fish | No Critical Habitat Determination | No | FALSE | No | 0 | R_315_poly_190130_STD_NAD83_HUC12 | CONUS | 3 | GA | 0.82129 | 18.2768 | 17.5752 | 0 | 0.2559 | 0 | 6.1198 | 11.2084 | 0 | 0 | 0 | 0 | 0 | 0.2559 | 0.77039 | 0.0031178 | 0.039846 | 0.00024324 | 0 | 0.023771 | 0 | 11.1284 | 0 | 0 | 0.8094 | 18.2667 | 17.5752 | 0 | 0 | 0.2559 | 0 | 6.1198 | 11.2084 | 4070145600 | 4323767400 | 94.1342
1471 | 315 | Etowah darter | Etheostoma etowahae | Endangered | Wherever found | Percidae | 1 | 1 | Fishes | FALSE | No | Aqua WoE | Fish | No Critical Habitat Determination | No | FALSE | No | 0 | R_315_poly_190130_STD_NAD83_HUC12 | CONUS | 6 | GA | 0.25656 | 3.0067 | 2.7949 | 0 | 0.25727 | 0 | 0.031228 | 2.5074 | 0 | 0 | 0 | 0 | 0 | 0.25727 | 0.23598 | 0.02413 | 0.096522 | 0 | 0 | 0.004968 | 0 | 100 | 0 | 0 | 0.2555 | 3.0057 | 2.7949 | 0 | 0 | 0.25727 | 0 | 0.031228 | 2.5074 | 253621800 | 4323767400 | 5.8658
1472 | 316 | Vermilion darter | Etheostoma chermocki | Endangered | Wherever found | Percidae | 1 | 1 | Fishes | TRUE | Yes | Aqua WoE | Fish | Aqua WoE | Yes | FALSE | No | CH_316_lineBuffer_20190204_STD_NAD83_HUC12 | R_316_poly_190130_STD_NAD83_HUC12 | CONUS | 3 | AL | 0.20345 | 17.7926 | 17.61 | 0 | 0.1227 | 0 | 7.1048 | 10.3916 | 0 | 0 | 0 | 0 | 0 | 0.1227 | 0.16402 | 0.038946 | 0.0012937 | 0 | 0 | 0.016409 | 0 | 0 | 0 | 0 | 0.19003 | 17.7797 | 17.61 | 0 | 0 | 0.1227 | 0 | 7.1048 | 10.3916 | 1321813800 | 1321813800 | 100
1473 | 317 | Cumberland bean (pearlymussel) | Villosa trabalis | Endangered | Wherever found; Except where listed as Experimental Populations | Unionidae | 1 | 1 | Clams | FALSE | No | Aqua WoE | Aquatic Invertebrates | No Critical Habitat Determination | No | FALSE | No | 0 | R_317_poly_190130_STD_NAD83_HUC12 | CONUS | 5 | KY | 2.4068 | 10.5511 | 8.186 | 0 | 0.010349 | 0 | 3.3516 | 4.8242 | 0 | 0 | 0 | 0 | 0 | 0.010349 | 2.3981 | 0.022569 | 0.00057553 | 0 | 0 | 0.01778 | 0 | 43.2427 | 0 | 0 | 2.4041 | 10.5489 | 8.186 | 0 | 0 | 0.010349 | 0 | 3.3516 | 4.8242 | 8757126000 | 33125796000 | 26.436
1474 | 317 | Cumberland bean (pearlymussel) | Villosa trabalis | Endangered | Wherever found; Except where listed as Experimental Populations | Unionidae | 1 | 1 | Clams | FALSE | No | Aqua WoE | Aquatic Invertebrates | No Critical Habitat Determination | No | FALSE | No | 0 | R_317_poly_190130_STD_NAD83_HUC12 | CONUS | 5 | TN | 1.1979 | 8.6393 | 7.5067 | 0 | 0.093584 | 0 | 2.3762 | 5.0406 | 0 | 0 | 0 | 0 | 0 | 0.093584 | 1.1852 | 0.060015 | 1.71e-05 | 0 | 0 | 0.020176 | 0 | 6.7454 | 0 | 0 | 1.1938 | 8.6364 | 7.5068 | 0 | 0 | 0.093584 | 0.00011959 | 2.3762 | 5.0406 | 5268199500 | 33125796000 | 15.9036
1475 | 317 | Cumberland bean (pearlymussel) | Villosa trabalis | Endangered | Wherever found; Except where listed as Experimental Populations | Unionidae | 1 | 1 | Clams | FALSE | No | Aqua WoE | Aquatic Invertebrates | No Critical Habitat Determination | No | FALSE | No | 0 | R_317_poly_190130_STD_NAD83_HUC12 | CONUS | 5 | VA | 0.30209 | 6.7933 | 6.5203 | 0 | 0.0098048 | 0 | 2.4591 | 4.0514 | 0 | 0 | 0 | 0 | 0 | 0.010709 | 0.28187 | 0.0064255 | 0.0028558 | 9.52e-05 | 0 | 0.059543 | 0 | 33.3266 | 0 | 0 | 0.28643 | 6.8377 | 6.581 | 0 | 0 | 0.010709 | 0.061304 | 2.4591 | 4.0514 | 1890903600 | 33125796000 | 5.7083
1476 | 317 | Cumberland bean (pearlymussel) | Villosa trabalis | Endangered | Wherever found; Except where listed as Experimental Populations | Unionidae | 1 | 1 | Clams | FALSE | No | Aqua WoE | Aquatic Invertebrates | No Critical Habitat Determination | No | FALSE | No | 0 | R_317_poly_190130_STD_NAD83_HUC12 | CONUS | 5 | WV | 0.042796 | 10.5248 | 10.5034 | 0 | 0.00059438 | 0 | 5.7412 | 4.7616 | 0 | 0 | 0 | 0 | 0 | 0.00059438 | 0.033285 | 0.0017832 | 0.007727 | 0 | 0 | 0 | 0 | 0.0529 | 0 | 0 | 0.042796 | 10.5444 | 10.523 | 0 | 0 | 0.00059438 | 0.021398 | 5.7412 | 4.7616 | 302834700 | 33125796000 | 0.9142
1477 | 317 | Cumberland bean (pearlymussel) | Villosa trabalis | Endangered | Wherever found; Except where listed as Experimental Populations | Unionidae | 1 | 1 | Clams | FALSE | No | Aqua WoE | Aquatic Invertebrates | No Critical Habitat Determination | No | FALSE | No | 0 | R_317_poly_190130_STD_NAD83_HUC12 | CONUS | 6 | AL | 4.0423 | 5.7183 | 1.79 | 0 | 0.17593 | 0 | 0.18227 | 1.4332 | 0 | 0 | 0 | 0 | 0 | 0.17593 | 3.9509 | 0.005937 | 0.085889 | 0.0003958 | 0 | 0.036809 | 0 | 0 | 0 | 0 | 4.0372 | 5.7132 | 1.79 | 0 | 0 | 0.17593 | 0 | 0.18227 | 1.4332 | 454774500 | 33125796000 | 1.3729
1478 | 317 | Cumberland bean (pearlymussel) | Villosa trabalis | Endangered | Wherever found; Except where listed as Experimental Populations | Unionidae | 1 | 1 | Clams | FALSE | No | Aqua WoE | Aquatic Invertebrates | No Critical Habitat Determination | No | FALSE | No | 0 | R_317_poly_190130_STD_NAD83_HUC12 | CONUS | 6 | GA | 0.44223 | 10.3133 | 9.9612 | 0 | 0.5231 | 0 | 1.7707 | 7.6752 | 0 | 0 | 0 | 0 | 0 | 0.5231 | 0.34663 | 0.12837 | 0.16445 | 0 | 0 | 0.023149 | 0 | 38.8819 | 0 | 0 | 0.426 | 10.2976 | 9.9612 | 0 | 0 | 0.5231 | 0 | 1.7707 | 7.6752 | 299367000 | 33125796000 | 0.90373
1479 | 317 | Cumberland bean (pearlymussel) | Villosa trabalis | Endangered | Wherever found; Except where listed as Experimental Populations | Unionidae | 1 | 1 | Clams | FALSE | No | Aqua WoE | Aquatic Invertebrates | No Critical Habitat Determination | No | FALSE | No | 0 | R_317_poly_190130_STD_NAD83_HUC12 | CONUS | 6 | NC | 1.6314 | 7.484 | 6.145 | 0 | 0.35876 | 0 | 0.72296 | 5.1276 | 0 | 0 | 0 | 0 | 0 | 0.35876 | 1.5185 | 0.29483 | 0 | 0 | 0 | 0.2876 | 0 | 88.8774 | 0 | 0 | 1.5947 | 7.4579 | 6.1539 | 0 | 0 | 0.35876 | 0.01248 | 0.72296 | 5.1276 | 1939908600 | 33125796000 | 5.8562
1480 | 317 | Cumberland bean (pearlymussel) | Villosa trabalis | Endangered | Wherever found; Except where listed as Experimental Populations | Unionidae | 1 | 1 | Clams | FALSE | No | Aqua WoE | Aquatic Invertebrates | No Critical Habitat Determination | No | FALSE | No | 0 | R_317_poly_190130_STD_NAD83_HUC12 | CONUS | 6 | TN | 1.6078 | 11.8895 | 10.3443 | 0 | 0.088176 | 0 | 3.6937 | 6.5639 | 0 | 0 | 0 | 0 | 0 | 0.088176 | 1.5317 | 0.1117 | 1.12e-05 | 0.0014765 | 0 | 0.050828 | 0 | 18.6102 | 0 | 0 | 1.581 | 11.8639 | 10.3443 | 0 | 0 | 0.088176 | 3.36e-05 | 3.6937 | 6.5639 | 8046029700 | 33125796000 | 24.2893
1481 | 317 | Cumberland bean (pearlymussel) | Villosa trabalis | Endangered | Wherever found; Except where listed as Experimental Populations | Unionidae | 1 | 1 | Clams | FALSE | No | Aqua WoE | Aquatic Invertebrates | No Critical Habitat Determination | No | FALSE | No | 0 | R_317_poly_190130_STD_NAD83_HUC12 | CONUS | 6 | VA | 0.47296 | 7.6407 | 7.1907 | 0 | 0.067517 | 0 | 2.4849 | 4.6394 | 0 | 0 | 0 | 0 | 0 | 0.067517 | 0.4542 | 0.0068889 | 0.0057359 | 0 | 0 | 0.051769 | 0 | 19.9783 | 0 | 0 | 0.46042 | 7.6479 | 7.2103 | 0 | 0 | 0.067517 | 0.020696 | 2.4849 | 4.6394 | 6166440900 | 33125796000 | 18.6152
1482 | 317 | Cumberland bean (pearlymussel) | Villosa trabalis | Endangered | Wherever found; Except where listed as Experimental Populations | Unionidae | 1 | 1 | Clams | FALSE | No | Aqua WoE | Aquatic Invertebrates | No Critical Habitat Determination | No | FALSE | No | 0 | R_317_poly_190130_STD_NAD83_HUC12 | CONUS | 3 | GA | 0 | 12.0482 | 12.0482 | 0 | 0 | 0 | 3.6145 | 8.4337 | 0 | 0 | 0 | 0 | 0 | 0 | 0 | 0 | 0 | 0 | 0 | 0 | 0 | 97.5904 | 0 | 0 | 0 | 12.0482 | 12.0482 | 0 | 0 | 0 | 0 | 3.6145 | 8.4337 | 74700 | 33125796000 | 0.0002255
1483 | 317 | Cumberland bean (pearlymussel) | Villosa trabalis | Endangered | Wherever found; Except where listed as Experimental Populations | Unionidae | 1 | 1 | Clams | FALSE | No | Aqua WoE | Aquatic Invertebrates | No Critical Habitat Determination | No | FALSE | No | 0 | R_317_poly_190130_STD_NAD83_HUC12 | CONUS | 3 | TN | 0 | 5.2632 | 5.2632 | 0 | 0 | 0 | 0 | 5.2632 | 0 | 0 | 0 | 0 | 0 | 0 | 0 | 0 | 0 | 0 | 0 | 0 | 0 | 100 | 0 | 0 | 0 | 5.2632 | 5.2632 | 0 | 0 | 0 | 0 | 0 | 5.2632 | 102600 | 33125796000 | 0.00030973
1484 | 317 | Cumberland bean (pearlymussel) | Villosa trabalis | Endangered | Wherever found; Except where listed as Experimental Populations | Unionidae | 1 | 1 | Clams | FALSE | No | Aqua WoE | Aquatic Invertebrates | No Critical Habitat Determination | No | FALSE | No | 0 | R_317_poly_190130_STD_NAD83_HUC12 | CONUS | 6 | WV | 0 | 31.5789 | 31.5789 | 0 | 0 | 0 | 0 | 31.5789 | 0 | 0 | 0 | 0 | 0 | 0 | 0 | 0 | 0 | 0 | 0 | 0 | 0 | 0 | 0 | 0 | 0 | 31.5789 | 31.5789 | 0 | 0 | 0 | 0 | 0 | 31.5789 | 34200 | 33125796000 | 0.00010324
1485 | 318 | Purple bean | Villosa perpurpurea | Endangered | Wherever found | Unionidae | 1 | 1 | Clams | TRUE | Yes | Aqua WoE | Aquatic Invertebrates | Aqua WoE | Yes | FALSE | No | CH_318_lineBuffer_20190204_STD_NAD83_HUC12 | R_318_poly_190130_STD_NAD83_HUC12 | CONUS | 5 | KY | 0.013243 | 8.1795 | 8.1702 | 0 | 0 | 0 | 3.1255 | 5.0447 | 0 | 0 | 0 | 0 | 0 | 0 | 0.0095567 | 0 | 0.0036862 | 0 | 0 | 0 | 0 | 6.8746 | 0 | 0 | 0.013243 | 8.1795 | 8.1702 | 0 | 0 | 0 | 0 | 3.1255 | 5.0447 | 659222100 | 14833004400 | 4.4443
1486 | 318 | Purple bean | Villosa perpurpurea | Endangered | Wherever found | Unionidae | 1 | 1 | Clams | TRUE | Yes | Aqua WoE | Aquatic Invertebrates | Aqua WoE | Yes | FALSE | No | CH_318_lineBuffer_20190204_STD_NAD83_HUC12 | R_318_poly_190130_STD_NAD83_HUC12 | CONUS | 5 | TN | 0.32772 | 5.1219 | 4.81 | 0 | 0.019973 | 0 | 1.1758 | 3.6167 | 0 | 0 | 0 | 0 | 0 | 0.019973 | 0.32331 | 0.073608 | 0 | 0 | 0 | 0.0021567 | 0 | 1.8526 | 0 | 0 | 0.32744 | 5.1216 | 4.81 | 0 | 0 | 0.019973 | 0 | 1.1758 | 3.6167 | 959819400 | 14833004400 | 6.4708
1487 | 318 | Purple bean | Villosa perpurpurea | Endangered | Wherever found | Unionidae | 1 | 1 | Clams | TRUE | Yes | Aqua WoE | Aquatic Invertebrates | Aqua WoE | Yes | FALSE | No | CH_318_lineBuffer_20190204_STD_NAD83_HUC12 | R_318_poly_190130_STD_NAD83_HUC12 | CONUS | 5 | VA | 0.2804 | 7.7575 | 7.515 | 0 | 0.012809 | 0 | 2.893 | 4.6092 | 0 | 0 | 0 | 0 | 0 | 0.014369 | 0.25208 | 0.007472 | 0.0034486 | 0.00016422 | 0 | 0.092866 | 0 | 25.9205 | 0 | 0 | 0.25741 | 7.7887 | 7.5689 | 0 | 0 | 0.014369 | 0.054439 | 2.893 | 4.6092 | 1096098300 | 14833004400 | 7.3896
1488 | 318 | Purple bean | Villosa perpurpurea | Endangered | Wherever found | Unionidae | 1 | 1 | Clams | TRUE | Yes | Aqua WoE | Aquatic Invertebrates | Aqua WoE | Yes | FALSE | No | CH_318_lineBuffer_20190204_STD_NAD83_HUC12 | R_318_poly_190130_STD_NAD83_HUC12 | CONUS | 5 | WV | 0.055643 | 13.8433 | 13.8085 | 0 | 0.0010701 | 0 | 8.1827 | 5.6248 | 0 | 0 | 0 | 0 | 0 | 0.0010701 | 0.041732 | 0.0032102 | 0.010701 | 0 | 0 | 0 | 0 | 0.095235 | 0 | 0 | 0.055643 | 13.8781 | 13.8433 | 0 | 0 | 0.0010701 | 0.037987 | 8.1827 | 5.6248 | 168215400 | 14833004400 | 1.1341
1489 | 318 | Purple bean | Villosa perpurpurea | Endangered | Wherever found | Unionidae | 1 | 1 | Clams | TRUE | Yes | Aqua WoE | Aquatic Invertebrates | Aqua WoE | Yes | FALSE | No | CH_318_lineBuffer_20190204_STD_NAD83_HUC12 | R_318_poly_190130_STD_NAD83_HUC12 | CONUS | 6 | TN | 0.58444 | 12.1004 | 11.5408 | 0 | 0.046496 | 0 | 4.6359 | 6.8605 | 0 | 0 | 0 | 0 | 0 | 0.046496 | 0.55166 | 0.057691 | 1.63e-05 | 0 | 0 | 0.028747 | 0 | 2.2378 | 0 | 0 | 0.56898 | 12.085 | 11.5409 | 0 | 0 | 0.046496 | 3.27e-05 | 4.6359 | 6.8605 | 5506918200 | 14833004400 | 37.1261
1490 | 318 | Purple bean | Villosa perpurpurea | Endangered | Wherever found | Unionidae | 1 | 1 | Clams | TRUE | Yes | Aqua WoE | Aquatic Invertebrates | Aqua WoE | Yes | FALSE | No | CH_318_lineBuffer_20190204_STD_NAD83_HUC12 | R_318_poly_190130_STD_NAD83_HUC12 | CONUS | 6 | VA | 0.4664 | 7.6638 | 7.2286 | 0 | 0.13281 | 0 | 2.3912 | 4.707 | 0 | 0 | 0 | 0 | 0 | 0.13281 | 0.44851 | 0.0056018 | 0.0053643 | 0 | 0 | 0.046323 | 0 | 18.1826 | 0 | 0 | 0.45359 | 7.6669 | 7.2443 | 0 | 0 | 0.13281 | 0.01668 | 2.3912 | 4.707 | 6442569000 | 14833004400 | 43.434
1491 | 318 | Purple bean | Villosa perpurpurea | Endangered | Wherever found | Unionidae | 1 | 1 | Clams | TRUE | Yes | Aqua WoE | Aquatic Invertebrates | Aqua WoE | Yes | FALSE | No | CH_318_lineBuffer_20190204_STD_NAD83_HUC12 | R_318_poly_190130_STD_NAD83_HUC12 | CONUS | 6 | KY | 0 | 7.0423 | 7.0423 | 0 | 0 | 0 | 0 | 7.0423 | 0 | 0 | 0 | 0 | 0 | 0 | 0 | 0 | 0 | 0 | 0 | 0 | 0 | 78.169 | 0 | 0 | 0 | 7.0423 | 7.0423 | 0 | 0 | 0 | 0 | 0 | 7.0423 | 127800 | 14833004400 | 0.00086159
1492 | 318 | Purple bean | Villosa perpurpurea | Endangered | Wherever found | Unionidae | 1 | 1 | Clams | TRUE | Yes | Aqua WoE | Aquatic Invertebrates | Aqua WoE | Yes | FALSE | No | CH_318_lineBuffer_20190204_STD_NAD83_HUC12 | R_318_poly_190130_STD_NAD83_HUC12 | CONUS | 6 | WV | 0 | 31.5789 | 31.5789 | 0 | 0 | 0 | 0 | 31.5789 | 0 | 0 | 0 | 0 | 0 | 0 | 0 | 0 | 0 | 0 | 0 | 0 | 0 | 0 | 0 | 0 | 0 | 31.5789 | 31.5789 | 0 | 0 | 0 | 0 | 0 | 31.5789 | 34200 | 14833004400 | 0.00023057
1493 | 323 | Purple Cat's paw (=Purple Cat's paw pearlymussel) | Epioblasma obliquata obliquata | Endangered | Wherever found; Except where listed as Experimental Populations | Unionidae | 1 | 1 | Clams | FALSE | No | Aqua WoE | Aquatic Invertebrates | No Critical Habitat Determination | No | FALSE | No | 0 | R_323_poly_190130_STD_NAD83_HUC12 | CONUS | 5 | IN | 41.8237 | 70.0068 | 28.985 | 0 | 0.35186 | 0 | 19.2928 | 9.3432 | 0 | 0 | 0 | 0 | 0 | 0.35186 | 41.4993 | 0.26788 | 0.000724 | 0 | 0 | 0.44997 | 0 | 0 | 0 | 0 | 41.6155 | 69.8009 | 28.985 | 0 | 0 | 0.35186 | 0 | 19.2928 | 9.3432 | 248618700 | 23766919200 | 1.0461
1494 | 323 | Purple Cat's paw (=Purple Cat's paw pearlymussel) | Epioblasma obliquata obliquata | Endangered | Wherever found; Except where listed as Experimental Populations | Unionidae | 1 | 1 | Clams | FALSE | No | Aqua WoE | Aquatic Invertebrates | No Critical Habitat Determination | No | FALSE | No | 0 | R_323_poly_190130_STD_NAD83_HUC12 | CONUS | 5 | KY | 14.1919 | 20.9919 | 7.2005 | 0 | 0.2019 | 0 | 2.1476 | 4.8541 | 0 | 0 | 0 | 0 | 0 | 0.2019 | 14.1121 | 0.095984 | 0.0013577 | 4.01e-06 | 0 | 0.20146 | 0 | 4.3427 | 0 | 0 | 14.128 | 20.9301 | 7.2009 | 0 | 0 | 0.2019 | 0.00036045 | 2.1476 | 4.8541 | 22471889400 | 23766919200 | 94.5511
1495 | 323 | Purple Cat's paw (=Purple Cat's paw pearlymussel) | Epioblasma obliquata obliquata | Endangered | Wherever found; Except where listed as Experimental Populations | Unionidae | 1 | 1 | Clams | FALSE | No | Aqua WoE | Aquatic Invertebrates | No Critical Habitat Determination | No | FALSE | No | 0 | R_323_poly_190130_STD_NAD83_HUC12 | CONUS | 5 | OH | 10.7439 | 28.0611 | 17.7159 | 0 | 0.24213 | 0 | 9.859 | 7.6162 | 0 | 0 | 0 | 0 | 0 | 0.24561 | 10.7018 | 0.079649 | 0 | 0 | 0 | 0.2249 | 0 | 1.3992 | 0 | 0 | 10.7064 | 28.0285 | 17.7161 | 0 | 0 | 0.24561 | 0.00020502 | 9.859 | 7.6162 | 877972500 | 23766919200 | 3.6941
1496 | 323 | Purple Cat's paw (=Purple Cat's paw pearlymussel) | Epioblasma obliquata obliquata | Endangered | Wherever found; Except where listed as Experimental Populations | Unionidae | 1 | 1 | Clams | FALSE | No | Aqua WoE | Aquatic Invertebrates | No Critical Habitat Determination | No | FALSE | No | 0 | R_323_poly_190130_STD_NAD83_HUC12 | CONUS | 5 | TN | 1.2006 | 5.9384 | 4.7448 | 0 | 0.010152 | 0 | 2.0651 | 2.6695 | 0 | 0 | 0 | 0 | 0 | 0.010152 | 1.2001 | 0 | 0 | 0 | 0 | 0.0010686 | 0 | 0 | 0 | 0 | 1.2001 | 5.939 | 4.7458 | 0 | 0 | 0.010152 | 0.0010686 | 2.0651 | 2.6695 | 168438600 | 23766919200 | 0.70871
1497 | 324 | White catspaw (pearlymussel) | Epioblasma obliquata perobliqua | Endangered | Wherever found | Unionidae | 1 | 1 | Clams | FALSE | No | Aqua WoE | Aquatic Invertebrates | No Critical Habitat Determination | No | FALSE | No | 0 | R_324_poly_190130_STD_NAD83_HUC12 | CONUS | 4 | IN | 45.7144 | 46.8596 | 1.6038 | 0 | 0.58918 | 0 | 0.34436 | 0.6703 | 0 | 0 | 0 | 0 | 0 | 2.5629 | 45.6096 | 0.091604 | 0.02263 | 0.010147 | 0 | 0.071368 | 0 | 0 | 0 | 0 | 45.6838 | 46.8293 | 1.6038 | 0 | 0 | 2.5629 | 0 | 0.34436 | 0.6703 | 1578861900 | 2291770800 | 68.8927
1498 | 324 | White catspaw (pearlymussel) | Epioblasma obliquata perobliqua | Endangered | Wherever found | Unionidae | 1 | 1 | Clams | FALSE | No | Aqua WoE | Aquatic Invertebrates | No Critical Habitat Determination | No | FALSE | No | 0 | R_324_poly_190130_STD_NAD83_HUC12 | CONUS | 4 | MI | 38.3474 | 38.3474 | 0 | 0 | 0 | 0 | 0 | 0 | 0 | 0 | 0 | 0 | 0 | 2.355 | 37.717 | 0.15503 | 0.10635 | 0 | 0 | 1.0891 | 0 | 0 | 0 | 0 | 37.8375 | 37.8669 | 0.029469 | 0 | 0 | 2.355 | 0.029469 | 0 | 0 | 70242300 | 2291770800 | 3.065
1499 | 324 | White catspaw (pearlymussel) | Epioblasma obliquata perobliqua | Endangered | Wherever found | Unionidae | 1 | 1 | Clams | FALSE | No | Aqua WoE | Aquatic Invertebrates | No Critical Habitat Determination | No | FALSE | No | 0 | R_324_poly_190130_STD_NAD83_HUC12 | CONUS | 4 | OH | 52.1865 | 54.358 | 3.8361 | 0 | 2.3173 | 0 | 0.54609 | 0.97537 | 0 | 0 | 0 | 0 | 0 | 5.265 | 51.8657 | 0.30477 | 0.010364 | 0 | 0 | 0.44511 | 0 | 0 | 0 | 0 | 52.0106 | 54.1939 | 3.8364 | 0 | 0 | 5.265 | 0.00028012 | 0.54609 | 0.97537 | 642586500 | 2291770800 | 28.0389
1500 | 324 | White catspaw (pearlymussel) | Epioblasma obliquata perobliqua | Endangered | Wherever found | Unionidae | 1 | 1 | Clams | FALSE | No | Aqua WoE | Aquatic Invertebrates | No Critical Habitat Determination | No | FALSE | No | 0 | R_324_poly_190130_STD_NAD83_HUC12 | CONUS | 5 | IN | 44.9438 | 47.191 | 2.2472 | 0 | 0 | 0 | 2.2472 | 0 | 0 | 0 | 0 | 0 | 0 | 14.6067 | 44.9438 | 0 | 0 | 0 | 0 | 0 | 0 | 0 | 0 | 0 | 44.9438 | 47.191 | 2.2472 | 0 | 0 | 14.6067 | 0 | 2.2472 | 0 | 80100 | 2291770800 | 0.0034951
1501 | 325 | Higgins eye (pearlymussel) | Lampsilis higginsii | Endangered | Wherever found | Unionidae | 1 | 1 | Clams | FALSE | No | Aqua WoE | Aquatic Invertebrates | No Critical Habitat Determination | No | FALSE | No | 0 | R_325_poly_190130_STD_NAD83_HUC12 | CONUS | 7 | IA | 38.5587 | 41.5014 | 41.0158 | 40.8699 | 0 | 0 | 0.11743 | 0.028607 | 0 | 0 | 0 | 0 | 0 | 0.10408 | 38.3979 | 0.026044 | 3.82e-05 | 0 | 0 | 0.97003 | 0 | 5.9827 | 0 | 0 | 38.4004 | 38.5488 | 0.14837 | 0 | 0 | 0.10408 | 0.0023329 | 0.11743 | 0.028607 | 4706568900 | 15260814900 | 30.8409
1502 | 325 | Higgins eye (pearlymussel) | Lampsilis higginsii | Endangered | Wherever found | Unionidae | 1 | 1 | Clams | FALSE | No | Aqua WoE | Aquatic Invertebrates | No Critical Habitat Determination | No | FALSE | No | 0 | R_325_poly_190130_STD_NAD83_HUC12 | CONUS | 7 | IL | 39.7882 | 42.2042 | 2.5606 | 0 | 0.1323 | 0 | 1.9266 | 0.50182 | 0 | 0 | 0 | 0 | 0 | 0.30317 | 39.6524 | 1.6299 | 0.03199 | 0.0029614 | 0 | 0.25127 | 0 | 8.0439 | 0 | 0 | 39.7467 | 42.1639 | 2.5607 | 0 | 0 | 0.30317 | 0.00010331 | 1.9266 | 0.50182 | 2613612600 | 15260814900 | 17.1263
1503 | 325 | Higgins eye (pearlymussel) | Lampsilis higginsii | Endangered | Wherever found | Unionidae | 1 | 1 | Clams | FALSE | No | Aqua WoE | Aquatic Invertebrates | No Critical Habitat Determination | No | FALSE | No | 0 | R_325_poly_190130_STD_NAD83_HUC12 | CONUS | 7 | MN | 11.0796 | 11.0797 | 0.00012167 | 0.00012167 | 0 | 0 | 0 | 0 | 0 | 0 | 0 | 0 | 0 | 0.50109 | 10.7512 | 0.65743 | 0.064666 | 0.003285 | 0 | 0.64198 | 0 | 22.6381 | 0 | 0 | 10.8954 | 10.8955 | 6.08e-05 | 0 | 0 | 0.50109 | 6.08e-05 | 0 | 0 | 1479438900 | 15260814900 | 9.6944
1504 | 325 | Higgins eye (pearlymussel) | Lampsilis higginsii | Endangered | Wherever found | Unionidae | 1 | 1 | Clams | FALSE | No | Aqua WoE | Aquatic Invertebrates | No Critical Habitat Determination | No | FALSE | No | 0 | R_325_poly_190130_STD_NAD83_HUC12 | CONUS | 7 | MO | 32.0236 | 40.2631 | 14.0642 | 0 | 6.8782 | 0 | 3.7209 | 3.4745 | 0 | 0 | 0 | 0 | 0 | 7.3712 | 31.9703 | 0.0076866 | 0.0012811 | 0 | 0 | 0.12603 | 0 | 0.25189 | 0 | 0 | 31.977 | 40.2237 | 14.065 | 0 | 0 | 7.3712 | 0.00080068 | 3.7209 | 3.4745 | 562020300 | 15260814900 | 3.6828
1505 | 325 | Higgins eye (pearlymussel) | Lampsilis higginsii | Endangered | Wherever found | Unionidae | 1 | 1 | Clams | FALSE | No | Aqua WoE | Aquatic Invertebrates | No Critical Habitat Determination | No | FALSE | No | 0 | R_325_poly_190130_STD_NAD83_HUC12 | CONUS | 7 | WI | 18.6531 | 18.6531 | 0 | 0 | 0 | 0 | 0 | 0 | 0 | 0 | 0 | 0 | 0 | 0.18118 | 18.1925 | 1.2502 | 0.044467 | 0.0062132 | 0 | 1.3446 | 0 | 14.2457 | 0 | 0 | 18.3179 | 18.3259 | 0.0099466 | 0 | 0 | 0.18118 | 0.0099466 | 0 | 0 | 3230238600 | 15260814900 | 21.1669
1506 | 325 | Higgins eye (pearlymussel) | Lampsilis higginsii | Endangered | Wherever found | Unionidae | 1 | 1 | Clams | FALSE | No | Aqua WoE | Aquatic Invertebrates | No Critical Habitat Determination | No | FALSE | No | 0 | R_325_poly_190130_STD_NAD83_HUC12 | CONUS | 10a | NE | 31.4801 | 31.4801 | 0 | 0 | 0 | 0 | 0 | 0 | 0 | 0.15099 | 0.16168 | 0 | 0.052183 | 3.0078 | 31.226 | 0.2314 | 0 | 0 | 0 | 2.8667 | 0 | 10.5876 | 0 | 0 | 31.2265 | 31.2265 | 0 | 0 | 0 | 3.0078 | 0 | 0 | 0 | 210412800 | 15260814900 | 1.3788
1507 | 325 | Higgins eye (pearlymussel) | Lampsilis higginsii | Endangered | Wherever found | Unionidae | 1 | 1 | Clams | FALSE | No | Aqua WoE | Aquatic Invertebrates | No Critical Habitat Determination | No | FALSE | No | 0 | R_325_poly_190130_STD_NAD83_HUC12 | CONUS | 10a | SD | 65.3412 | 65.3412 | 0 | 0 | 0 | 0 | 0 | 0 | 0 | 3.0366 | 3.489 | 0 | 0.17619 | 4.8704 | 64.6728 | 0.010872 | 0 | 7.32e-05 | 0 | 1.3053 | 0 | 1.0924 | 0 | 0 | 64.6737 | 64.6737 | 0 | 0 | 0 | 4.8704 | 0 | 0 | 0 | 2458522800 | 15260814900 | 16.11
1508 | 326 | Alabama lampmussel | Lampsilis virescens | Endangered | Wherever found; Except where listed as Experimental Populations | Unionidae | 1 | 1 | Clams | FALSE | No | Aqua WoE | Aquatic Invertebrates | No Critical Habitat Determination | No | FALSE | No | 0 | R_326_poly_190130_STD_NAD83_HUC12 | CONUS | 5 | TN | 0.15865 | 4.5693 | 4.4143 | 0 | 0.0083923 | 0 | 0.88843 | 3.5203 | 0 | 0 | 0 | 0 | 0 | 0.0083923 | 0.15325 | 0.0088521 | 0 | 0 | 0 | 0.0011496 | 0 | 0.34569 | 0 | 0 | 0.1583 | 4.569 | 4.4143 | 0 | 0 | 0.0083923 | 0 | 0.88843 | 3.5203 | 782861400 | 9026673300 | 8.6728
1509 | 326 | Alabama lampmussel | Lampsilis virescens | Endangered | Wherever found; Except where listed as Experimental Populations | Unionidae | 1 | 1 | Clams | FALSE | No | Aqua WoE | Aquatic Invertebrates | No Critical Habitat Determination | No | FALSE | No | 0 | R_326_poly_190130_STD_NAD83_HUC12 | CONUS | 6 | AL | 10.2194 | 15.8216 | 5.9382 | 0 | 0.68878 | 0 | 1.4393 | 3.8348 | 0 | 0 | 0 | 0 | 0 | 0.68878 | 10.1288 | 0.026644 | 0.019816 | 6.07e-05 | 0 | 0.15538 | 0 | 1.5808 | 0 | 0 | 10.1582 | 15.7616 | 5.9385 | 0 | 0 | 0.68878 | 0.00036416 | 1.4393 | 3.8348 | 2965725000 | 9026673300 | 32.8551
1510 | 326 | Alabama lampmussel | Lampsilis virescens | Endangered | Wherever found; Except where listed as Experimental Populations | Unionidae | 1 | 1 | Clams | FALSE | No | Aqua WoE | Aquatic Invertebrates | No Critical Habitat Determination | No | FALSE | No | 0 | R_326_poly_190130_STD_NAD83_HUC12 | CONUS | 6 | TN | 3.6983 | 16.655 | 13.0502 | 0 | 0.12257 | 0 | 5.6482 | 7.2832 | 0 | 0 | 0 | 0 | 0 | 0.12257 | 3.627 | 0.10364 | 0.016642 | 0 | 0 | 0.037173 | 0 | 5.9872 | 0 | 0 | 3.6851 | 16.643 | 13.0502 | 0 | 0 | 0.12257 | 0 | 5.6482 | 7.2832 | 5278086900 | 9026673300 | 58.4721
1511 | 327 | Pale lilliput (pearlymussel) | Toxolasma cylindrellus | Endangered | Wherever found | Unionidae | 1 | 1 | Clams | FALSE | No | Aqua WoE | Aquatic Invertebrates | No Critical Habitat Determination | No | FALSE | No | 0 | R_327_poly_190130_STD_NAD83_HUC12 | CONUS | 5 | TN | 10.8643 | 16.3524 | 6.3048 | 0 | 1.5322 | 0 | 0.83486 | 3.9447 | 0 | 0 | 0 | 0 | 0 | 1.5322 | 10.8186 | 0.013601 | 0 | 7.86e-05 | 0 | 0.092378 | 0 | 0.33704 | 0 | 0 | 10.8236 | 16.3258 | 6.3107 | 0 | 0 | 1.5322 | 0.0059751 | 0.83486 | 3.9447 | 1144749600 | 14098530600 | 8.1196
1512 | 327 | Pale lilliput (pearlymussel) | Toxolasma cylindrellus | Endangered | Wherever found | Unionidae | 1 | 1 | Clams | FALSE | No | Aqua WoE | Aquatic Invertebrates | No Critical Habitat Determination | No | FALSE | No | 0 | R_327_poly_190130_STD_NAD83_HUC12 | CONUS | 6 | AL | 8.4582 | 13.23 | 5.059 | 0 | 0.61265 | 0 | 1.2792 | 3.178 | 0 | 0 | 0 | 0 | 0 | 0.61265 | 8.4114 | 0.023049 | 0.024998 | 8.66e-05 | 0 | 0.046357 | 0 | 0.3005 | 0 | 0 | 8.4408 | 13.2135 | 5.0593 | 0 | 0 | 0.61265 | 0.0003466 | 1.2792 | 3.178 | 2077345800 | 14098530600 | 14.7345
1513 | 327 | Pale lilliput (pearlymussel) | Toxolasma cylindrellus | Endangered | Wherever found | Unionidae | 1 | 1 | Clams | FALSE | No | Aqua WoE | Aquatic Invertebrates | No Critical Habitat Determination | No | FALSE | No | 0 | R_327_poly_190130_STD_NAD83_HUC12 | CONUS | 6 | TN | 6.7844 | 13.7841 | 7.211 | 0 | 0.33606 | 0 | 1.8528 | 5.045 | 0 | 0 | 0 | 0 | 0 | 0.33606 | 6.7046 | 0.089037 | 0 | 4.96e-05 | 0 | 0.14377 | 0 | 2.1704 | 0 | 0 | 6.7252 | 13.7276 | 7.2114 | 0 | 0 | 0.33606 | 0.00032272 | 1.8528 | 5.045 | 10876435200 | 14098530600 | 77.1459
1514 | 328 | Winged Mapleleaf | Quadrula fragosa | Endangered | Wherever found except where listed as an experimental population | Unionidae | 1 | 1 | Clams | FALSE | No | Aqua WoE | Aquatic Invertebrates | No Critical Habitat Determination | No | FALSE | No | 0 | R_328_poly_190130_STD_NAD83_HUC12 | CONUS | 6 | TN | 3.8562 | 7.0242 | 3.241 | 0 | 0.056539 | 0 | 0.58984 | 2.597 | 0 | 0 | 0 | 0 | 0 | 0.056539 | 3.844 | 0.0047822 | 0 | 0 | 0 | 0.032424 | 0 | 5.2297 | 0 | 0 | 3.8469 | 7.0153 | 3.241 | 0 | 0 | 0.056539 | 0 | 0.58984 | 2.597 | 2653570800 | 63497601000 | 4.179
1515 | 328 | Winged Mapleleaf | Quadrula fragosa | Endangered | Wherever found except where listed as an experimental population | Unionidae | 1 | 1 | Clams | FALSE | No | Aqua WoE | Aquatic Invertebrates | No Critical Habitat Determination | No | FALSE | No | 0 | R_328_poly_190130_STD_NAD83_HUC12 | CONUS | 7 | MN | 15.837 | 15.837 | 0 | 0 | 0 | 0 | 0 | 0 | 0 | 0 | 0 | 0 | 0 | 1.3767 | 15.258 | 0.46249 | 0.045274 | 0 | 0 | 1.5848 | 0 | 6.8974 | 0 | 0 | 15.4018 | 15.4033 | 0.0023961 | 0 | 0 | 1.3767 | 0.0023961 | 0 | 0 | 4281933600 | 63497601000 | 6.7435
1516 | 328 | Winged Mapleleaf | Quadrula fragosa | Endangered | Wherever found except where listed as an experimental population | Unionidae | 1 | 1 | Clams | FALSE | No | Aqua WoE | Aquatic Invertebrates | No Critical Habitat Determination | No | FALSE | No | 0 | R_328_poly_190130_STD_NAD83_HUC12 | CONUS | 7 | MO | 2.3767 | 9.0329 | 6.7863 | 0 | 0.19134 | 0 | 2.3072 | 4.2881 | 0 | 0 | 0 | 0 | 0 | 0.19134 | 2.2645 | 0.0032796 | 0 | 0 | 0 | 0.20454 | 0 | 0 | 0 | 0 | 2.2654 | 8.9246 | 6.7863 | 0 | 0 | 0.19134 | 0 | 2.3072 | 4.2881 | 2250259200 | 63497601000 | 3.5438
1517 | 328 | Winged Mapleleaf | Quadrula fragosa | Endangered | Wherever found except where listed as an experimental population | Unionidae | 1 | 1 | Clams | FALSE | No | Aqua WoE | Aquatic Invertebrates | No Critical Habitat Determination | No | FALSE | No | 0 | R_328_poly_190130_STD_NAD83_HUC12 | CONUS | 7 | WI | 28.5989 | 28.5989 | 0 | 0 | 0 | 0 | 0 | 0 | 0 | 0 | 0 | 0 | 0 | 0.34385 | 28.0648 | 1.4243 | 0.012143 | 0.0051016 | 0 | 2.5765 | 0 | 1.6536 | 0 | 0 | 28.1651 | 28.1651 | 0 | 0 | 0 | 0.34385 | 0 | 0 | 0 | 6262681500 | 63497601000 | 9.8629
1518 | 328 | Winged Mapleleaf | Quadrula fragosa | Endangered | Wherever found except where listed as an experimental population | Unionidae | 1 | 1 | Clams | FALSE | No | Aqua WoE | Aquatic Invertebrates | No Critical Habitat Determination | No | FALSE | No | 0 | R_328_poly_190130_STD_NAD83_HUC12 | CONUS | 8 | AR | 0.4081 | 6.4021 | 6.0874 | 0 | 0.50108 | 0 | 3.0313 | 2.558 | 0 | 0 | 0 | 0 | 0 | 0.50108 | 0.367 | 0.018281 | 0.0075755 | 0 | 0 | 0.065361 | 0 | 0.1276 | 0 | 0 | 0.38687 | 6.3868 | 6.0874 | 0 | 0 | 0.50108 | 0 | 3.0313 | 2.558 | 19353276900 | 63497601000 | 30.4788
1519 | 328 | Winged Mapleleaf | Quadrula fragosa | Endangered | Wherever found except where listed as an experimental population | Unionidae | 1 | 1 | Clams | FALSE | No | Aqua WoE | Aquatic Invertebrates | No Critical Habitat Determination | No | FALSE | No | 0 | R_328_poly_190130_STD_NAD83_HUC12 | CONUS | 10a | MO | 14.1333 | 20.4152 | 6.8056 | 0 | 0.69834 | 0 | 2.2344 | 3.8761 | 0 | 0 | 0 | 0 | 0 | 0.69834 | 13.8936 | 0.034055 | 0.00022331 | 0.055492 | 0 | 0.48955 | 0 | 0 | 0 | 0 | 13.9057 | 20.1951 | 6.8057 | 0 | 0 | 0.69834 | 5.58e-05 | 2.2344 | 3.8761 | 1612114200 | 63497601000 | 2.5389
1520 | 328 | Winged Mapleleaf | Quadrula fragosa | Endangered | Wherever found except where listed as an experimental population | Unionidae | 1 | 1 | Clams | FALSE | No | Aqua WoE | Aquatic Invertebrates | No Critical Habitat Determination | No | FALSE | No | 0 | R_328_poly_190130_STD_NAD83_HUC12 | CONUS | 11a | AR | 1.1831 | 9.0384 | 8.1318 | 0 | 0.64596 | 0.0018772 | 3.1598 | 4.3322 | 0 | 0 | 2.64e-05 | 0 | 0 | 0.64596 | 0.86006 | 0.027616 | 0.61142 | 0 | 0 | 0.026651 | 0 | 9.508 | 0 | 0 | 1.1703 | 9.0309 | 8.1305 | 0 | 0 | 0.64596 | 0 | 3.1598 | 4.3322 | 6808059900 | 63497601000 | 10.7218
1521 | 328 | Winged Mapleleaf | Quadrula fragosa | Endangered | Wherever found except where listed as an experimental population | Unionidae | 1 | 1 | Clams | FALSE | No | Aqua WoE | Aquatic Invertebrates | No Critical Habitat Determination | No | FALSE | No | 0 | R_328_poly_190130_STD_NAD83_HUC12 | CONUS | 11a | KS | 41.3467 | 49.1242 | 9.5385 | 0 | 1.923 | 0.14372 | 2.4753 | 5.1151 | 40.1247 | 27.7433 | 33.7432 | 0 | 2.3588 | 1.923 | 32.8359 | 0.00020473 | 3.1822 | 0 | 0 | 2.9591 | 2.9591 | 0 | 2.9591 | 2.9591 | 33.5012 | 41.871 | 9.5117 | 0 | 0 | 1.923 | 0 | 2.4753 | 5.1151 | 439614000 | 63497601000 | 0.69233
1522 | 328 | Winged Mapleleaf | Quadrula fragosa | Endangered | Wherever found except where listed as an experimental population | Unionidae | 1 | 1 | Clams | FALSE | No | Aqua WoE | Aquatic Invertebrates | No Critical Habitat Determination | No | FALSE | No | 0 | R_328_poly_190130_STD_NAD83_HUC12 | CONUS | 11a | MO | 0.54839 | 7.2878 | 6.7766 | 0 | 0.092173 | 0 | 1.5048 | 5.1744 | 0 | 0 | 0 | 0 | 0 | 0.092173 | 0.54479 | 0 | 0 | 0 | 0 | 0.0093019 | 0 | 0 | 0 | 0 | 0.54479 | 7.2844 | 6.7711 | 0 | 0 | 0.092173 | 0 | 1.5048 | 5.1744 | 425719800 | 63497601000 | 0.67045
1523 | 328 | Winged Mapleleaf | Quadrula fragosa | Endangered | Wherever found except where listed as an experimental population | Unionidae | 1 | 1 | Clams | FALSE | No | Aqua WoE | Aquatic Invertebrates | No Critical Habitat Determination | No | FALSE | No | 0 | R_328_poly_190130_STD_NAD83_HUC12 | CONUS | 11a | OK | 2.4527 | 7.3279 | 7.3391 | 0 | 0.74762 | 4.1632 | 0.80999 | 3.8736 | 0 | 0 | 1.718 | 0 | 0 | 0.74762 | 1.6162 | 0.0050687 | 0.17804 | 0 | 0 | 0.29706 | 0.27104 | 9.3611 | 0.27104 | 0.27104 | 1.7044 | 6.6995 | 5.4279 | 0 | 0 | 0.74762 | 0 | 0.80999 | 3.8736 | 18626031000 | 63497601000 | 29.3334
1524 | 328 | Winged Mapleleaf | Quadrula fragosa | Endangered | Wherever found except where listed as an experimental population | Unionidae | 1 | 1 | Clams | FALSE | No | Aqua WoE | Aquatic Invertebrates | No Critical Habitat Determination | No | FALSE | No | 0 | R_328_poly_190130_STD_NAD83_HUC12 | CONUS | 11a | TX | 12.5029 | 20.0194 | 11.2936 | 0 | 8.4165 | 0.0014918 | 1.6236 | 1.272 | 0 | 0 | 0.008836 | 0 | 0 | 8.4165 | 10.363 | 0.00011475 | 3.5708 | 0 | 0 | 1.83 | 1.8295 | 1.4369 | 1.8295 | 1.8295 | 11.9615 | 19.678 | 11.2929 | 0 | 0 | 8.4165 | 0 | 1.6236 | 1.272 | 784296000 | 63497601000 | 1.2352
1525 | 328 | Winged Mapleleaf | Quadrula fragosa | Endangered | Wherever found except where listed as an experimental population | Unionidae | 1 | 1 | Clams | FALSE | No | Aqua WoE | Aquatic Invertebrates | No Critical Habitat Determination | No | FALSE | No | 0 | R_328_poly_190130_STD_NAD83_HUC12 | CONUS | 5 | TN | 0 | 14.2857 | 14.2857 | 0 | 0 | 0 | 2.0408 | 12.2449 | 0 | 0 | 0 | 0 | 0 | 0 | 0 | 0 | 0 | 0 | 0 | 0 | 0 | 0 | 0 | 0 | 0 | 14.2857 | 14.2857 | 0 | 0 | 0 | 0 | 2.0408 | 12.2449 | 44100 | 63497601000 | 6.95e-05
1526 | 329 | Appalachian monkeyface (pearlymussel) | Quadrula sparsa | Endangered | Wherever found | Unionidae | 1 | 1 | Clams | FALSE | No | Aqua WoE | Aquatic Invertebrates | No Critical Habitat Determination | No | FALSE | No | 0 | R_329_poly_190130_STD_NAD83_HUC12 | CONUS | 5 | KY | 0.34551 | 8.3479 | 8.0081 | 0 | 0.0023737 | 0 | 3.0274 | 4.9783 | 0 | 0 | 0 | 0 | 0 | 0.0023737 | 0.33931 | 0 | 0.0035606 | 0 | 0 | 0.013187 | 0 | 6.6403 | 0 | 0 | 0.34287 | 8.3453 | 8.0081 | 0 | 0 | 0.0023737 | 0 | 3.0274 | 4.9783 | 682477200 | 12988017900 | 5.2547
1527 | 329 | Appalachian monkeyface (pearlymussel) | Quadrula sparsa | Endangered | Wherever found | Unionidae | 1 | 1 | Clams | FALSE | No | Aqua WoE | Aquatic Invertebrates | No Critical Habitat Determination | No | FALSE | No | 0 | R_329_poly_190130_STD_NAD83_HUC12 | CONUS | 5 | TN | 2.4947 | 10.2856 | 7.885 | 0 | 0.074292 | 0 | 2.5349 | 5.2801 | 0 | 0 | 0 | 0 | 0 | 0.074292 | 2.4567 | 0.02421 | 0 | 0 | 0 | 0.13488 | 0 | 0.434 | 0 | 0 | 2.4602 | 10.2532 | 7.8851 | 0 | 0 | 0.074292 | 7.78e-05 | 2.5349 | 5.2801 | 3468357000 | 12988017900 | 26.7043
1528 | 329 | Appalachian monkeyface (pearlymussel) | Quadrula sparsa | Endangered | Wherever found | Unionidae | 1 | 1 | Clams | FALSE | No | Aqua WoE | Aquatic Invertebrates | No Critical Habitat Determination | No | FALSE | No | 0 | R_329_poly_190130_STD_NAD83_HUC12 | CONUS | 5 | VA | 0.047092 | 8.2849 | 8.2514 | 0 | 0.00366 | 0 | 3.0676 | 5.1802 | 0 | 0 | 0 | 0 | 0 | 0.00366 | 0.037332 | 0 | 0.0068321 | 0 | 0 | 0.003172 | 0 | 0.0097601 | 0 | 0 | 0.044164 | 8.2832 | 8.2524 | 0 | 0 | 0.00366 | 0.00097601 | 3.0676 | 5.1802 | 368848800 | 12988017900 | 2.8399
1529 | 329 | Appalachian monkeyface (pearlymussel) | Quadrula sparsa | Endangered | Wherever found | Unionidae | 1 | 1 | Clams | FALSE | No | Aqua WoE | Aquatic Invertebrates | No Critical Habitat Determination | No | FALSE | No | 0 | R_329_poly_190130_STD_NAD83_HUC12 | CONUS | 6 | NC | 0.23508 | 2.7622 | 2.5548 | 0 | 0.07198 | 0 | 0.031409 | 2.4581 | 0 | 0 | 0 | 0 | 0 | 0.07198 | 0.2233 | 0.038607 | 0 | 0 | 0 | 0.05055 | 0 | 98.1141 | 0 | 0 | 0.23443 | 2.7624 | 2.5556 | 0 | 0 | 0.07198 | 0.00081795 | 0.031409 | 2.4581 | 550153800 | 12988017900 | 4.2359
1530 | 329 | Appalachian monkeyface (pearlymussel) | Quadrula sparsa | Endangered | Wherever found | Unionidae | 1 | 1 | Clams | FALSE | No | Aqua WoE | Aquatic Invertebrates | No Critical Habitat Determination | No | FALSE | No | 0 | R_329_poly_190130_STD_NAD83_HUC12 | CONUS | 6 | TN | 0.71847 | 7.9842 | 7.2871 | 0 | 0.036283 | 0 | 2.2512 | 4.9998 | 0 | 0 | 0 | 0 | 0 | 0.036283 | 0.68086 | 0.0034008 | 0 | 0.0013946 | 0 | 0.061776 | 0 | 26.1577 | 0 | 0 | 0.68314 | 7.9491 | 7.2871 | 0 | 0 | 0.036283 | 0 | 2.2512 | 4.9998 | 3678587100 | 12988017900 | 28.3229
1531 | 329 | Appalachian monkeyface (pearlymussel) | Quadrula sparsa | Endangered | Wherever found | Unionidae | 1 | 1 | Clams | FALSE | No | Aqua WoE | Aquatic Invertebrates | No Critical Habitat Determination | No | FALSE | No | 0 | R_329_poly_190130_STD_NAD83_HUC12 | CONUS | 6 | VA | 0.3053 | 7.3134 | 7.0397 | 0 | 0.18907 | 0 | 2.1645 | 4.689 | 0 | 0 | 0 | 0 | 0 | 0.18907 | 0.29315 | 0.00087039 | 0.0031631 | 0 | 0 | 0.017238 | 0 | 18.8781 | 0 | 0 | 0.29638 | 7.3064 | 7.0411 | 0 | 0 | 0.18907 | 0.0014436 | 2.1645 | 4.689 | 4239466200 | 12988017900 | 32.6414
1532 | 329 | Appalachian monkeyface (pearlymussel) | Quadrula sparsa | Endangered | Wherever found | Unionidae | 1 | 1 | Clams | FALSE | No | Aqua WoE | Aquatic Invertebrates | No Critical Habitat Determination | No | FALSE | No | 0 | R_329_poly_190130_STD_NAD83_HUC12 | CONUS | 6 | KY | 0 | 7.0423 | 7.0423 | 0 | 0 | 0 | 0 | 7.0423 | 0 | 0 | 0 | 0 | 0 | 0 | 0 | 0 | 0 | 0 | 0 | 0 | 0 | 78.169 | 0 | 0 | 0 | 7.0423 | 7.0423 | 0 | 0 | 0 | 0 | 0 | 7.0423 | 127800 | 12988017900 | 0.00098398
1533 | 330 | Cumberland monkeyface (pearlymussel) | Quadrula intermedia | Endangered | Wherever found; Except where listed as Experimental Populations | Unionidae | 1 | 1 | Clams | FALSE | No | Aqua WoE | Aquatic Invertebrates | No Critical Habitat Determination | No | FALSE | No | 0 | R_330_poly_190130_STD_NAD83_HUC12 | CONUS | 3 | MS | 6.2176 | 51.8135 | 47.1503 | 0 | 0 | 0 | 31.0881 | 16.0622 | 0 | 0 | 0 | 0 | 0 | 0 | 6.2176 | 0 | 0 | 0 | 0 | 0 | 0 | 0 | 0 | 0 | 6.2176 | 51.8135 | 47.1503 | 0 | 0 | 0 | 0 | 31.0881 | 16.0622 | 173700 | 30923528400 | 0.00056171
1534 | 330 | Cumberland monkeyface (pearlymussel) | Quadrula intermedia | Endangered | Wherever found; Except where listed as Experimental Populations | Unionidae | 1 | 1 | Clams | FALSE | No | Aqua WoE | Aquatic Invertebrates | No Critical Habitat Determination | No | FALSE | No | 0 | R_330_poly_190130_STD_NAD83_HUC12 | CONUS | 5 | KY | 0.013243 | 8.1795 | 8.1702 | 0 | 0 | 0 | 3.1255 | 5.0447 | 0 | 0 | 0 | 0 | 0 | 0 | 0.0095567 | 0 | 0.0036862 | 0 | 0 | 0 | 0 | 6.8746 | 0 | 0 | 0.013243 | 8.1795 | 8.1702 | 0 | 0 | 0 | 0 | 3.1255 | 5.0447 | 659222100 | 30923528400 | 2.1318
1535 | 330 | Cumberland monkeyface (pearlymussel) | Quadrula intermedia | Endangered | Wherever found; Except where listed as Experimental Populations | Unionidae | 1 | 1 | Clams | FALSE | No | Aqua WoE | Aquatic Invertebrates | No Critical Habitat Determination | No | FALSE | No | 0 | R_330_poly_190130_STD_NAD83_HUC12 | CONUS | 5 | TN | 2.8292 | 7.3358 | 4.6287 | 0 | 0.28111 | 0 | 0.73685 | 3.6108 | 0 | 0 | 0 | 0 | 0 | 0.28111 | 2.7116 | 0.0072651 | 0 | 0 | 0 | 0.13608 | 0 | 5.8708 | 0 | 0 | 2.7174 | 7.235 | 4.6287 | 0 | 0 | 0.28111 | 0 | 0.73685 | 3.6108 | 322085700 | 30923528400 | 1.0416
1536 | 330 | Cumberland monkeyface (pearlymussel) | Quadrula intermedia | Endangered | Wherever found; Except where listed as Experimental Populations | Unionidae | 1 | 1 | Clams | FALSE | No | Aqua WoE | Aquatic Invertebrates | No Critical Habitat Determination | No | FALSE | No | 0 | R_330_poly_190130_STD_NAD83_HUC12 | CONUS | 5 | VA | 0.047089 | 8.2842 | 8.2508 | 0 | 0.0036598 | 0 | 3.0674 | 5.1798 | 0 | 0 | 0 | 0 | 0 | 0.0036598 | 0.03733 | 0 | 0.0068316 | 0 | 0 | 0.0031718 | 0 | 0.011711 | 0 | 0 | 0.044161 | 8.2825 | 8.2518 | 0 | 0 | 0.0036598 | 0.00097594 | 3.0674 | 5.1798 | 368876700 | 30923528400 | 1.1929
1537 | 330 | Cumberland monkeyface (pearlymussel) | Quadrula intermedia | Endangered | Wherever found; Except where listed as Experimental Populations | Unionidae | 1 | 1 | Clams | FALSE | No | Aqua WoE | Aquatic Invertebrates | No Critical Habitat Determination | No | FALSE | No | 0 | R_330_poly_190130_STD_NAD83_HUC12 | CONUS | 6 | AL | 12.2026 | 20.2438 | 8.5129 | 0 | 0.46276 | 0 | 2.4923 | 5.5622 | 0 | 0 | 0 | 0 | 0 | 0.46276 | 12.0632 | 0.022086 | 0.0053589 | 0.001388 | 0 | 0.29604 | 0 | 5.914 | 0 | 0 | 12.0747 | 20.1182 | 8.513 | 0 | 0 | 0.46276 | 7.03e-05 | 2.4923 | 5.5622 | 5122340100 | 30923528400 | 16.5645
1538 | 330 | Cumberland monkeyface (pearlymussel) | Quadrula intermedia | Endangered | Wherever found; Except where listed as Experimental Populations | Unionidae | 1 | 1 | Clams | FALSE | No | Aqua WoE | Aquatic Invertebrates | No Critical Habitat Determination | No | FALSE | No | 0 | R_330_poly_190130_STD_NAD83_HUC12 | CONUS | 6 | GA | 1.1688 | 18.568 | 17.4415 | 0 | 0.037745 | 0 | 6.4018 | 11.0022 | 0 | 0 | 0 | 0 | 0 | 0.037745 | 1.1531 | 0 | 0.00053162 | 0 | 0 | 0.019936 | 0 | 2.8009 | 0 | 0 | 1.1536 | 18.5528 | 17.4415 | 0 | 0 | 0.037745 | 0 | 6.4018 | 11.0022 | 338586300 | 30923528400 | 1.0949
1539 | 330 | Cumberland monkeyface (pearlymussel) | Quadrula intermedia | Endangered | Wherever found; Except where listed as Experimental Populations | Unionidae | 1 | 1 | Clams | FALSE | No | Aqua WoE | Aquatic Invertebrates | No Critical Habitat Determination | No | FALSE | No | 0 | R_330_poly_190130_STD_NAD83_HUC12 | CONUS | 6 | MS | 2.2222 | 9.1231 | 6.9446 | 0 | 0.40842 | 0 | 1.85 | 4.6946 | 0 | 0 | 0 | 0 | 0 | 0.40842 | 2.1842 | 0.0075044 | 0 | 0 | 0 | 0.034111 | 0 | 3.4304 | 0 | 0 | 2.1913 | 9.0942 | 6.9446 | 0 | 0 | 0.40842 | 0 | 1.85 | 4.6946 | 395766000 | 30923528400 | 1.2798
1540 | 330 | Cumberland monkeyface (pearlymussel) | Quadrula intermedia | Endangered | Wherever found; Except where listed as Experimental Populations | Unionidae | 1 | 1 | Clams | FALSE | No | Aqua WoE | Aquatic Invertebrates | No Critical Habitat Determination | No | FALSE | No | 0 | R_330_poly_190130_STD_NAD83_HUC12 | CONUS | 6 | NC | 0.23508 | 2.7622 | 2.5548 | 0 | 0.07198 | 0 | 0.031409 | 2.4581 | 0 | 0 | 0 | 0 | 0 | 0.07198 | 0.2233 | 0.038607 | 0 | 0 | 0 | 0.05055 | 0 | 98.1141 | 0 | 0 | 0.23443 | 2.7624 | 2.5556 | 0 | 0 | 0.07198 | 0.00081795 | 0.031409 | 2.4581 | 550153800 | 30923528400 | 1.7791
1541 | 330 | Cumberland monkeyface (pearlymussel) | Quadrula intermedia | Endangered | Wherever found; Except where listed as Experimental Populations | Unionidae | 1 | 1 | Clams | FALSE | No | Aqua WoE | Aquatic Invertebrates | No Critical Habitat Determination | No | FALSE | No | 0 | R_330_poly_190130_STD_NAD83_HUC12 | CONUS | 6 | TN | 3.7076 | 14.7766 | 11.1819 | 0 | 0.14467 | 0 | 4.1763 | 6.8637 | 0 | 0 | 0 | 0 | 0 | 0.14467 | 3.6165 | 0.066405 | 0.0050214 | 0.0010033 | 0 | 0.12821 | 0 | 9.0492 | 0 | 0 | 3.6493 | 14.7197 | 11.182 | 0 | 0 | 0.14467 | 4.12e-05 | 4.1763 | 6.8637 | 17493041700 | 30923528400 | 56.5687
1542 | 330 | Cumberland monkeyface (pearlymussel) | Quadrula intermedia | Endangered | Wherever found; Except where listed as Experimental Populations | Unionidae | 1 | 1 | Clams | FALSE | No | Aqua WoE | Aquatic Invertebrates | No Critical Habitat Determination | No | FALSE | No | 0 | R_330_poly_190130_STD_NAD83_HUC12 | CONUS | 6 | VA | 0.50618 | 7.8682 | 7.397 | 0 | 0.15271 | 0 | 2.2565 | 4.9911 | 0 | 0 | 0 | 0 | 0 | 0.15271 | 0.48808 | 0.0053462 | 0.0046641 | 0 | 0 | 0.052003 | 0 | 15.0525 | 0 | 0 | 0.49219 | 7.8614 | 7.4036 | 0 | 0 | 0.15271 | 0.0066312 | 2.2565 | 4.9911 | 5673154500 | 30923528400 | 18.3458
1543 | 330 | Cumberland monkeyface (pearlymussel) | Quadrula intermedia | Endangered | Wherever found; Except where listed as Experimental Populations | Unionidae | 1 | 1 | Clams | FALSE | No | Aqua WoE | Aquatic Invertebrates | No Critical Habitat Determination | No | FALSE | No | 0 | R_330_poly_190130_STD_NAD83_HUC12 | CONUS | 6 | KY | 0 | 7.0423 | 7.0423 | 0 | 0 | 0 | 0 | 7.0423 | 0 | 0 | 0 | 0 | 0 | 0 | 0 | 0 | 0 | 0 | 0 | 0 | 0 | 78.169 | 0 | 0 | 0 | 7.0423 | 7.0423 | 0 | 0 | 0 | 0 | 0 | 7.0423 | 127800 | 30923528400 | 0.00041328
1544 | 331 | Pink mucket (pearlymussel) | Lampsilis abrupta | Endangered | Wherever found | Unionidae | 1 | 1 | Clams | FALSE | No | Aqua WoE | Aquatic Invertebrates | No Critical Habitat Determination | No | FALSE | No | 0 | R_331_poly_190130_STD_NAD83_HUC12 | CONUS | 3 | AL | 0.37736 | 35.8491 | 35.4717 | 0 | 1.5094 | 0 | 18.8679 | 15.0943 | 0 | 0 | 0 | 0 | 0 | 1.5094 | 0.37736 | 0 | 0 | 0 | 0 | 0 | 0 | 10.1887 | 0 | 0 | 0.37736 | 35.8491 | 35.4717 | 0 | 0 | 1.5094 | 0 | 18.8679 | 15.0943 | 238500 | 217000000000 | 0.00010979
1545 | 331 | Pink mucket (pearlymussel) | Lampsilis abrupta | Endangered | Wherever found | Unionidae | 1 | 1 | Clams | FALSE | No | Aqua WoE | Aquatic Invertebrates | No Critical Habitat Determination | No | FALSE | No | 0 | R_331_poly_190130_STD_NAD83_HUC12 | CONUS | 3 | MS | 6.2176 | 51.8135 | 47.1503 | 0 | 0 | 0 | 31.0881 | 16.0622 | 0 | 0 | 0 | 0 | 0 | 0 | 6.2176 | 0 | 0 | 0 | 0 | 0 | 0 | 0 | 0 | 0 | 6.2176 | 51.8135 | 47.1503 | 0 | 0 | 0 | 0 | 31.0881 | 16.0622 | 173700 | 217000000000 | 8e-05
1546 | 331 | Pink mucket (pearlymussel) | Lampsilis abrupta | Endangered | Wherever found | Unionidae | 1 | 1 | Clams | FALSE | No | Aqua WoE | Aquatic Invertebrates | No Critical Habitat Determination | No | FALSE | No | 0 | R_331_poly_190130_STD_NAD83_HUC12 | CONUS | 5 | IL | 23.7014 | 31.8209 | 8.6867 | 0 | 1.0965 | 0 | 2.4173 | 5.1806 | 0 | 0 | 0 | 0 | 0 | 1.0965 | 23.478 | 0.044923 | 0.0014473 | 0 | 0 | 0.43106 | 0 | 29.8152 | 0 | 0 | 23.4951 | 31.6189 | 8.6867 | 0 | 0 | 1.0965 | 5.79e-05 | 2.4173 | 5.1806 | 1554646500 | 217000000000 | 0.71568
1547 | 331 | Pink mucket (pearlymussel) | Lampsilis abrupta | Endangered | Wherever found | Unionidae | 1 | 1 | Clams | FALSE | No | Aqua WoE | Aquatic Invertebrates | No Critical Habitat Determination | No | FALSE | No | 0 | R_331_poly_190130_STD_NAD83_HUC12 | CONUS | 5 | IN | 22.2079 | 39.508 | 17.9067 | 0 | 0.45337 | 0 | 9.574 | 7.8837 | 0 | 0 | 0 | 0 | 0 | 0.45337 | 22.1156 | 0.12758 | 0.012821 | 0 | 0 | 0.10937 | 0 | 4.9333 | 0 | 0 | 22.161 | 39.4628 | 17.9068 | 0 | 0 | 0.45337 | 7.01e-05 | 9.574 | 7.8837 | 1284588000 | 217000000000 | 0.59136
1548 | 331 | Pink mucket (pearlymussel) | Lampsilis abrupta | Endangered | Wherever found | Unionidae | 1 | 1 | Clams | FALSE | No | Aqua WoE | Aquatic Invertebrates | No Critical Habitat Determination | No | FALSE | No | 0 | R_331_poly_190130_STD_NAD83_HUC12 | CONUS | 5 | KY | 12.0818 | 20.1111 | 8.3892 | 0 | 0.23129 | 0 | 2.997 | 5.1645 | 0 | 0 | 0 | 0 | 0 | 0.23129 | 12.0192 | 0.085972 | 0.0050696 | 0.00016418 | 0 | 0.1676 | 0 | 5.4728 | 0 | 0 | 12.0315 | 20.0625 | 8.3894 | 0 | 0 | 0.23129 | 0.00019968 | 2.997 | 5.1645 | 40565628000 | 217000000000 | 18.6743
1549 | 331 | Pink mucket (pearlymussel) | Lampsilis abrupta | Endangered | Wherever found | Unionidae | 1 | 1 | Clams | FALSE | No | Aqua WoE | Aquatic Invertebrates | No Critical Habitat Determination | No | FALSE | No | 0 | R_331_poly_190130_STD_NAD83_HUC12 | CONUS | 5 | OH | 6.6351 | 18.609 | 12.1551 | 0 | 0.20162 | 0 | 5.1686 | 6.7875 | 0 | 0 | 0 | 0 | 0 | 0.20224 | 6.6081 | 0.059851 | 0.0018066 | 0 | 0 | 0.047408 | 0 | 15.5748 | 0 | 0 | 6.62 | 18.5949 | 12.1552 | 0 | 0 | 0.20224 | 4.58e-05 | 5.1686 | 6.7875 | 17685517500 | 217000000000 | 8.1415
1550 | 331 | Pink mucket (pearlymussel) | Lampsilis abrupta | Endangered | Wherever found | Unionidae | 1 | 1 | Clams | FALSE | No | Aqua WoE | Aquatic Invertebrates | No Critical Habitat Determination | No | FALSE | No | 0 | R_331_poly_190130_STD_NAD83_HUC12 | CONUS | 5 | TN | 2.0757 | 14.7015 | 12.7121 | 0 | 0.091746 | 0 | 5.3806 | 7.2435 | 0 | 0 | 0 | 0 | 0 | 0.091746 | 2.0373 | 0.016192 | 0 | 0 | 0 | 0.10178 | 0 | 2.2925 | 0 | 0 | 2.0395 | 14.6668 | 12.7122 | 0 | 0 | 0.091746 | 7.64e-05 | 5.3806 | 7.2435 | 9427101300 | 217000000000 | 4.3398
1551 | 331 | Pink mucket (pearlymussel) | Lampsilis abrupta | Endangered | Wherever found | Unionidae | 1 | 1 | Clams | FALSE | No | Aqua WoE | Aquatic Invertebrates | No Critical Habitat Determination | No | FALSE | No | 0 | R_331_poly_190130_STD_NAD83_HUC12 | CONUS | 5 | VA | 0.20707 | 7.2399 | 7.0646 | 0 | 0.011424 | 0 | 2.7663 | 4.2869 | 0 | 0 | 0 | 0 | 0 | 0.01252 | 0.1867 | 0.0052503 | 0.0028848 | 0.00011539 | 0 | 0.065369 | 0 | 22.9111 | 0 | 0 | 0.19091 | 7.2638 | 7.1045 | 0 | 0 | 0.01252 | 0.040271 | 2.7663 | 4.2869 | 1559920500 | 217000000000 | 0.71811
1552 | 331 | Pink mucket (pearlymussel) | Lampsilis abrupta | Endangered | Wherever found | Unionidae | 1 | 1 | Clams | FALSE | No | Aqua WoE | Aquatic Invertebrates | No Critical Habitat Determination | No | FALSE | No | 0 | R_331_poly_190130_STD_NAD83_HUC12 | CONUS | 5 | WV | 0.40037 | 9.3903 | 9.0421 | 0 | 0.10077 | 0 | 3.4931 | 5.4553 | 0 | 0 | 0 | 0 | 0 | 0.10078 | 0.39232 | 0.0019247 | 0.0046104 | 0 | 0 | 0.0079739 | 0 | 2.2981 | 0 | 0 | 0.39752 | 9.3886 | 9.043 | 0 | 0 | 0.10078 | 0.0010487 | 3.4931 | 5.4553 | 14074593300 | 217000000000 | 6.4792
1553 | 331 | Pink mucket (pearlymussel) | Lampsilis abrupta | Endangered | Wherever found | Unionidae | 1 | 1 | Clams | FALSE | No | Aqua WoE | Aquatic Invertebrates | No Critical Habitat Determination | No | FALSE | No | 0 | R_331_poly_190130_STD_NAD83_HUC12 | CONUS | 6 | AL | 11.3609 | 21.9864 | 11.2773 | 0 | 0.84477 | 0 | 4.4562 | 6.0023 | 0 | 0 | 0 | 0 | 0 | 0.84477 | 11.1905 | 0.032372 | 0.011019 | 0.00076983 | 0 | 0.32615 | 0 | 7.7399 | 0 | 0 | 11.2083 | 21.8441 | 11.2775 | 0 | 0 | 0.84477 | 0.00011664 | 4.4562 | 6.0023 | 11573964900 | 217000000000 | 5.3281
1554 | 331 | Pink mucket (pearlymussel) | Lampsilis abrupta | Endangered | Wherever found | Unionidae | 1 | 1 | Clams | FALSE | No | Aqua WoE | Aquatic Invertebrates | No Critical Habitat Determination | No | FALSE | No | 0 | R_331_poly_190130_STD_NAD83_HUC12 | CONUS | 6 | GA | 1.1497 | 18.4518 | 17.3485 | 0 | 0.03403 | 0 | 6.3837 | 10.9312 | 0 | 0 | 0 | 0 | 0 | 0.03403 | 1.1347 | 0 | 0.00066292 | 0 | 0 | 0.018562 | 0 | 2.3284 | 0 | 0 | 1.1354 | 18.4375 | 17.3485 | 0 | 0 | 0.03403 | 0 | 6.3837 | 10.9312 | 407286000 | 217000000000 | 0.18749
1555 | 331 | Pink mucket (pearlymussel) | Lampsilis abrupta | Endangered | Wherever found | Unionidae | 1 | 1 | Clams | FALSE | No | Aqua WoE | Aquatic Invertebrates | No Critical Habitat Determination | No | FALSE | No | 0 | R_331_poly_190130_STD_NAD83_HUC12 | CONUS | 6 | KY | 14.6005 | 21.287 | 7.8126 | 0 | 1.3967 | 0 | 1.8267 | 4.5983 | 0 | 0 | 0 | 0 | 0 | 1.3967 | 14.2689 | 0.5597 | 0.0036231 | 0 | 0 | 0.7735 | 0 | 19.2338 | 0 | 0 | 14.4096 | 21.1164 | 7.8126 | 0 | 0 | 1.3967 | 0 | 1.8267 | 4.5983 | 2061796500 | 217000000000 | 0.94915
1556 | 331 | Pink mucket (pearlymussel) | Lampsilis abrupta | Endangered | Wherever found | Unionidae | 1 | 1 | Clams | FALSE | No | Aqua WoE | Aquatic Invertebrates | No Critical Habitat Determination | No | FALSE | No | 0 | R_331_poly_190130_STD_NAD83_HUC12 | CONUS | 6 | MS | 1.3788 | 8.1221 | 6.7764 | 0 | 0.28548 | 0 | 1.7608 | 4.7371 | 0 | 0 | 0 | 0 | 0 | 0.28548 | 1.3413 | 0.0090206 | 0 | 0 | 0 | 0.034177 | 0 | 3.2674 | 0 | 0 | 1.3498 | 8.0943 | 6.7764 | 0 | 0 | 0.28548 | 0 | 1.7608 | 4.7371 | 708379200 | 217000000000 | 0.3261
1557 | 331 | Pink mucket (pearlymussel) | Lampsilis abrupta | Endangered | Wherever found | Unionidae | 1 | 1 | Clams | FALSE | No | Aqua WoE | Aquatic Invertebrates | No Critical Habitat Determination | No | FALSE | No | 0 | R_331_poly_190130_STD_NAD83_HUC12 | CONUS | 6 | NC | 0.39096 | 2.4725 | 2.1327 | 0 | 0.19708 | 0 | 0.02024 | 1.9154 | 0 | 0 | 0 | 0 | 0 | 0.19708 | 0.359 | 0.16192 | 0.050068 | 0 | 0 | 0 | 0 | 100 | 0 | 0 | 0.39096 | 2.5236 | 2.1838 | 0 | 0 | 0.19708 | 0.051133 | 0.02024 | 1.9154 | 84484800 | 217000000000 | 0.038892
1558 | 331 | Pink mucket (pearlymussel) | Lampsilis abrupta | Endangered | Wherever found | Unionidae | 1 | 1 | Clams | FALSE | No | Aqua WoE | Aquatic Invertebrates | No Critical Habitat Determination | No | FALSE | No | 0 | R_331_poly_190130_STD_NAD83_HUC12 | CONUS | 6 | TN | 3.1616 | 12.9923 | 9.9542 | 0 | 0.22873 | 0 | 3.6638 | 6.0654 | 0 | 0 | 0 | 0 | 0 | 0.22873 | 3.0538 | 0.041451 | 0.00015072 | 6.25e-05 | 0 | 0.1831 | 0 | 7.7372 | 0 | 0 | 3.0731 | 12.9076 | 9.9543 | 0 | 0 | 0.22873 | 2.94e-05 | 3.6638 | 6.0654 | 24483008700 | 217000000000 | 11.2707
1559 | 331 | Pink mucket (pearlymussel) | Lampsilis abrupta | Endangered | Wherever found | Unionidae | 1 | 1 | Clams | FALSE | No | Aqua WoE | Aquatic Invertebrates | No Critical Habitat Determination | No | FALSE | No | 0 | R_331_poly_190130_STD_NAD83_HUC12 | CONUS | 6 | VA | 0.24659 | 7.4164 | 7.1879 | 0 | 0.08307 | 0 | 2.6518 | 4.454 | 0 | 0 | 0 | 0 | 0 | 0.08307 | 0.23261 | 0.0037272 | 0.0046745 | 0 | 0 | 0.029365 | 0 | 20.8552 | 0 | 0 | 0.23819 | 7.4277 | 7.2073 | 0 | 0 | 0.08307 | 0.020984 | 2.6518 | 4.454 | 4370553000 | 217000000000 | 2.012
1560 | 331 | Pink mucket (pearlymussel) | Lampsilis abrupta | Endangered | Wherever found | Unionidae | 1 | 1 | Clams | FALSE | No | Aqua WoE | Aquatic Invertebrates | No Critical Habitat Determination | No | FALSE | No | 0 | R_331_poly_190130_STD_NAD83_HUC12 | CONUS | 7 | IL | 35.7176 | 58.7018 | 24.7795 | 0 | 1.9527 | 0 | 18.1815 | 4.6609 | 0 | 0 | 0 | 0 | 0 | 1.9527 | 35.5186 | 0.20522 | 0.0080843 | 0.077112 | 0 | 0.64861 | 0 | 0.0055968 | 0 | 0 | 35.5826 | 58.5606 | 24.7795 | 0 | 0 | 1.9527 | 0 | 18.1815 | 4.6609 | 144725400 | 217000000000 | 0.066624
1561 | 331 | Pink mucket (pearlymussel) | Lampsilis abrupta | Endangered | Wherever found | Unionidae | 1 | 1 | Clams | FALSE | No | Aqua WoE | Aquatic Invertebrates | No Critical Habitat Determination | No | FALSE | No | 0 | R_331_poly_190130_STD_NAD83_HUC12 | CONUS | 7 | MO | 2.2987 | 21.5995 | 19.4439 | 0 | 0.26553 | 0 | 12.0334 | 7.1509 | 0 | 0 | 0 | 0 | 0 | 0.26553 | 2.1584 | 0.0023577 | 0.00050703 | 0 | 0 | 0.26604 | 0 | 0.039574 | 0 | 0 | 2.1593 | 21.4698 | 19.4439 | 0 | 0 | 0.26553 | 0 | 12.0334 | 7.1509 | 3550087800 | 217000000000 | 1.6343
1562 | 331 | Pink mucket (pearlymussel) | Lampsilis abrupta | Endangered | Wherever found | Unionidae | 1 | 1 | Clams | FALSE | No | Aqua WoE | Aquatic Invertebrates | No Critical Habitat Determination | No | FALSE | No | 0 | R_331_poly_190130_STD_NAD83_HUC12 | CONUS | 8 | AR | 5.4309 | 15.036 | 10.1665 | 0 | 4.6079 | 0 | 2.4879 | 3.0943 | 0 | 0 | 0 | 0 | 0 | 4.6079 | 4.2615 | 0.03477 | 0.02078 | 0 | 0 | 1.5919 | 0 | 5.5333 | 0 | 0 | 4.3029 | 14.0363 | 10.1665 | 0 | 0 | 4.6079 | 0 | 2.4879 | 3.0943 | 38373627600 | 217000000000 | 17.6652
1563 | 331 | Pink mucket (pearlymussel) | Lampsilis abrupta | Endangered | Wherever found | Unionidae | 1 | 1 | Clams | FALSE | No | Aqua WoE | Aquatic Invertebrates | No Critical Habitat Determination | No | FALSE | No | 0 | R_331_poly_190130_STD_NAD83_HUC12 | CONUS | 8 | KY | 45.9742 | 50.6901 | 6.6585 | 0 | 1.8811 | 0 | 0.51038 | 4.2974 | 0 | 0 | 0 | 0 | 0 | 1.8811 | 45.7985 | 0.019393 | 0.016929 | 0 | 0 | 0.38608 | 0 | 0 | 0 | 0 | 45.8179 | 50.5429 | 6.6585 | 0 | 0 | 1.8811 | 0 | 0.51038 | 4.2974 | 1972350900 | 217000000000 | 0.90797
1564 | 331 | Pink mucket (pearlymussel) | Lampsilis abrupta | Endangered | Wherever found | Unionidae | 1 | 1 | Clams | FALSE | No | Aqua WoE | Aquatic Invertebrates | No Critical Habitat Determination | No | FALSE | No | 0 | R_331_poly_190130_STD_NAD83_HUC12 | CONUS | 8 | LA | 28.4598 | 46.9509 | 23.8841 | 0 | 18.6241 | 0 | 1.5549 | 3.8767 | 0 | 0 | 0 | 0 | 0 | 18.6241 | 26.8927 | 0.39337 | 0.42853 | 0 | 0 | 1.4851 | 0 | 4.0542 | 0 | 0 | 27.463 | 46.2555 | 23.8841 | 0 | 0 | 18.6241 | 0 | 1.5549 | 3.8767 | 2608666200 | 217000000000 | 1.2009
1565 | 331 | Pink mucket (pearlymussel) | Lampsilis abrupta | Endangered | Wherever found | Unionidae | 1 | 1 | Clams | FALSE | No | Aqua WoE | Aquatic Invertebrates | No Critical Habitat Determination | No | FALSE | No | 0 | R_331_poly_190130_STD_NAD83_HUC12 | CONUS | 8 | MO | 16.1277 | 21.1852 | 5.9534 | 0 | 1.9832 | 0 | 0.3569 | 3.6175 | 0 | 0 | 0 | 0 | 0 | 1.9832 | 15.4739 | 0.70203 | 0.016434 | 0 | 0 | 0.85368 | 0 | 29.0888 | 0 | 0 | 15.7104 | 20.7911 | 5.9534 | 0 | 0 | 1.9832 | 0 | 0.3569 | 3.6175 | 985734000 | 217000000000 | 0.45378
1566 | 331 | Pink mucket (pearlymussel) | Lampsilis abrupta | Endangered | Wherever found | Unionidae | 1 | 1 | Clams | FALSE | No | Aqua WoE | Aquatic Invertebrates | No Critical Habitat Determination | No | FALSE | No | 0 | R_331_poly_190130_STD_NAD83_HUC12 | CONUS | 8 | MS | 5.1992 | 16.7191 | 13.0382 | 0 | 6.6321 | 0 | 2.0338 | 4.5085 | 0 | 0 | 0 | 0 | 0 | 6.6321 | 2.9626 | 0.031499 | 0.50921 | 0 | 0 | 1.9577 | 0 | 0 | 0 | 0 | 3.4172 | 15.3195 | 13.0382 | 0 | 0 | 6.6321 | 0 | 2.0338 | 4.5085 | 962898300 | 217000000000 | 0.44327
1567 | 331 | Pink mucket (pearlymussel) | Lampsilis abrupta | Endangered | Wherever found | Unionidae | 1 | 1 | Clams | FALSE | No | Aqua WoE | Aquatic Invertebrates | No Critical Habitat Determination | No | FALSE | No | 0 | R_331_poly_190130_STD_NAD83_HUC12 | CONUS | 8 | TN | 33.7263 | 41.3426 | 8.612 | 0 | 0.54859 | 0 | 1.4851 | 6.5853 | 0 | 0 | 0 | 0 | 0 | 0.54859 | 33.0486 | 0.0033092 | 0.0018384 | 0 | 0 | 1.0053 | 0 | 0 | 0 | 0 | 33.0523 | 40.6778 | 8.612 | 0 | 0 | 0.54859 | 0 | 1.4851 | 6.5853 | 244772100 | 217000000000 | 0.11268
1568 | 331 | Pink mucket (pearlymussel) | Lampsilis abrupta | Endangered | Wherever found | Unionidae | 1 | 1 | Clams | FALSE | No | Aqua WoE | Aquatic Invertebrates | No Critical Habitat Determination | No | FALSE | No | 0 | R_331_poly_190130_STD_NAD83_HUC12 | CONUS | 10a | MO | 4.0283 | 11.4885 | 7.8679 | 0 | 0.89453 | 0 | 2.5825 | 4.3929 | 0 | 0 | 0 | 0 | 0 | 0.93171 | 3.8981 | 0.0042835 | 0.0045802 | 0.009216 | 0 | 0.25503 | 0 | 2.3801 | 0 | 0 | 3.9023 | 11.3771 | 7.8679 | 0 | 0 | 0.93171 | 9.27e-06 | 2.5825 | 4.3929 | 9707048100 | 217000000000 | 4.4686
1569 | 331 | Pink mucket (pearlymussel) | Lampsilis abrupta | Endangered | Wherever found | Unionidae | 1 | 1 | Clams | FALSE | No | Aqua WoE | Aquatic Invertebrates | No Critical Habitat Determination | No | FALSE | No | 0 | R_331_poly_190130_STD_NAD83_HUC12 | CONUS | 11a | AR | 2.6684 | 12.2605 | 10.1414 | 0 | 4.3531 | 0.00032569 | 1.7642 | 4.0541 | 0 | 0 | 0 | 0 | 0 | 4.3531 | 2.0042 | 0.030565 | 0.1528 | 3.03e-05 | 0 | 0.73998 | 0 | 6.7858 | 0 | 0 | 2.1246 | 11.8978 | 10.1412 | 0 | 0 | 4.3531 | 0 | 1.7642 | 4.0541 | 23765053500 | 217000000000 | 10.9402
1570 | 331 | Pink mucket (pearlymussel) | Lampsilis abrupta | Endangered | Wherever found | Unionidae | 1 | 1 | Clams | FALSE | No | Aqua WoE | Aquatic Invertebrates | No Critical Habitat Determination | No | FALSE | No | 0 | R_331_poly_190130_STD_NAD83_HUC12 | CONUS | 11a | MO | 6.5224 | 14.0213 | 8.2713 | 0 | 3.0957 | 0 | 0.85687 | 4.3231 | 0 | 0 | 0 | 0 | 0 | 3.0957 | 6.0389 | 0.066905 | 0.0073178 | 0 | 0 | 0.6264 | 0 | 19.0715 | 0 | 0 | 6.0857 | 13.6707 | 8.2713 | 0 | 0 | 3.0957 | 0 | 0.85687 | 4.3231 | 4390690500 | 217000000000 | 2.0212
1571 | 331 | Pink mucket (pearlymussel) | Lampsilis abrupta | Endangered | Wherever found | Unionidae | 1 | 1 | Clams | FALSE | No | Aqua WoE | Aquatic Invertebrates | No Critical Habitat Determination | No | FALSE | No | 0 | R_331_poly_190130_STD_NAD83_HUC12 | CONUS | 11a | OK | 0.074638 | 5.0235 | 6.9341 | 0 | 0.058199 | 3.8554 | 0.43616 | 4.4618 | 0 | 0 | 0.028503 | 0 | 0 | 0.058199 | 0.057271 | 0 | 0.0014583 | 0 | 0 | 0.00013257 | 0 | 39.0703 | 0 | 0 | 0.058729 | 5.0081 | 4.9562 | 0 | 0 | 0.058199 | 0 | 0.43616 | 4.4618 | 678880800 | 217000000000 | 0.31252
1572 | 331 | Pink mucket (pearlymussel) | Lampsilis abrupta | Endangered | Wherever found | Unionidae | 1 | 1 | Clams | FALSE | No | Aqua WoE | Aquatic Invertebrates | No Critical Habitat Determination | No | FALSE | No | 0 | R_331_poly_190130_STD_NAD83_HUC12 | CONUS | 11a | TX | 0.3413 | 1.3652 | 1.0239 | 0 | 1.0239 | 0 | 0 | 0 | 0 | 0 | 0 | 0 | 0 | 1.0239 | 0 | 0 | 0.3413 | 0 | 0 | 0 | 0 | 0 | 0 | 0 | 0.3413 | 1.3652 | 1.0239 | 0 | 0 | 1.0239 | 0 | 0 | 0 | 263700 | 217000000000 | 0.00012139
1573 | 331 | Pink mucket (pearlymussel) | Lampsilis abrupta | Endangered | Wherever found | Unionidae | 1 | 1 | Clams | FALSE | No | Aqua WoE | Aquatic Invertebrates | No Critical Habitat Determination | No | FALSE | No | 0 | R_331_poly_190130_STD_NAD83_HUC12 | CONUS | 6 | WV | 0 | 31.5789 | 31.5789 | 0 | 0 | 0 | 0 | 31.5789 | 0 | 0 | 0 | 0 | 0 | 0 | 0 | 0 | 0 | 0 | 0 | 0 | 0 | 0 | 0 | 0 | 0 | 31.5789 | 31.5789 | 0 | 0 | 0 | 0 | 0 | 31.5789 | 34200 | 217000000000 | 1.57e-05
1574 | 332 | Birdwing pearlymussel | Lemiox rimosus | Endangered | Wherever found; Except where listed as Experimental Populations | Unionidae | 1 | 1 | Clams | FALSE | No | Aqua WoE | Aquatic Invertebrates | No Critical Habitat Determination | No | FALSE | No | 0 | R_332_poly_190130_STD_NAD83_HUC12 | CONUS | 5 | KY | 0.013643 | 7.9441 | 7.9337 | 0 | 0 | 0 | 2.887 | 5.0467 | 0 | 0 | 0 | 0 | 0 | 0 | 0.0073613 | 0 | 0.0062816 | 0 | 0 | 0 | 0 | 17.3057 | 0 | 0 | 0.013643 | 7.9441 | 7.9337 | 0 | 0 | 0 | 0 | 2.887 | 5.0467 | 916961400 | 23761194300 | 3.8591
1575 | 332 | Birdwing pearlymussel | Lemiox rimosus | Endangered | Wherever found; Except where listed as Experimental Populations | Unionidae | 1 | 1 | Clams | FALSE | No | Aqua WoE | Aquatic Invertebrates | No Critical Habitat Determination | No | FALSE | No | 0 | R_332_poly_190130_STD_NAD83_HUC12 | CONUS | 5 | TN | 1.1043 | 4.816 | 3.7601 | 0 | 0.11124 | 0 | 0.63868 | 3.0103 | 0 | 0 | 0 | 0 | 0 | 0.11124 | 1.056 | 0.005815 | 0 | 0 | 0 | 0.052658 | 0 | 2.2627 | 0 | 0 | 1.061 | 4.7769 | 3.7601 | 0 | 0 | 0.11124 | 0 | 0.63868 | 3.0103 | 835776000 | 23761194300 | 3.5174
1576 | 332 | Birdwing pearlymussel | Lemiox rimosus | Endangered | Wherever found; Except where listed as Experimental Populations | Unionidae | 1 | 1 | Clams | FALSE | No | Aqua WoE | Aquatic Invertebrates | No Critical Habitat Determination | No | FALSE | No | 0 | R_332_poly_190130_STD_NAD83_HUC12 | CONUS | 5 | VA | 0.036375 | 7.05 | 7.0266 | 0 | 0.0065922 | 0 | 2.8689 | 4.1511 | 0 | 0 | 0 | 0 | 0 | 0.0065922 | 0.030724 | 0 | 0.0042378 | 0 | 0 | 0.0017658 | 0 | 9.5991 | 0 | 0 | 0.034962 | 7.0531 | 7.0309 | 0 | 0 | 0.0065922 | 0.0043556 | 2.8689 | 4.1511 | 764540100 | 23761194300 | 3.2176
1577 | 332 | Birdwing pearlymussel | Lemiox rimosus | Endangered | Wherever found; Except where listed as Experimental Populations | Unionidae | 1 | 1 | Clams | FALSE | No | Aqua WoE | Aquatic Invertebrates | No Critical Habitat Determination | No | FALSE | No | 0 | R_332_poly_190130_STD_NAD83_HUC12 | CONUS | 6 | AL | 20.0497 | 27.7771 | 8.16 | 0 | 0.19377 | 0 | 1.5327 | 6.4402 | 0 | 0 | 0 | 0 | 0 | 0.19377 | 19.7524 | 0.050771 | 0.01685 | 0 | 0 | 0.719 | 0 | 0 | 0 | 0 | 19.8063 | 27.5359 | 8.1608 | 0 | 0 | 0.19377 | 0.00088683 | 1.5327 | 6.4402 | 405939600 | 23761194300 | 1.7084
1578 | 332 | Birdwing pearlymussel | Lemiox rimosus | Endangered | Wherever found; Except where listed as Experimental Populations | Unionidae | 1 | 1 | Clams | FALSE | No | Aqua WoE | Aquatic Invertebrates | No Critical Habitat Determination | No | FALSE | No | 0 | R_332_poly_190130_STD_NAD83_HUC12 | CONUS | 6 | TN | 2.856 | 15.3052 | 12.532 | 0 | 0.11408 | 0 | 5.1085 | 7.3118 | 0 | 0 | 0 | 0 | 0 | 0.11408 | 2.777 | 0.073169 | 0.0059559 | 0.00084299 | 0 | 0.1009 | 0 | 3.1986 | 0 | 0 | 2.8124 | 15.2627 | 12.532 | 0 | 0 | 0.11408 | 1.83e-05 | 5.1085 | 7.3118 | 14733204300 | 23761194300 | 62.0053
1579 | 332 | Birdwing pearlymussel | Lemiox rimosus | Endangered | Wherever found; Except where listed as Experimental Populations | Unionidae | 1 | 1 | Clams | FALSE | No | Aqua WoE | Aquatic Invertebrates | No Critical Habitat Determination | No | FALSE | No | 0 | R_332_poly_190130_STD_NAD83_HUC12 | CONUS | 6 | VA | 0.45377 | 7.6448 | 7.2205 | 0 | 0.14082 | 0 | 2.3761 | 4.7061 | 0 | 0 | 0 | 0 | 0 | 0.14082 | 0.43609 | 0.0057055 | 0.0043934 | 0 | 0 | 0.04762 | 0 | 20.3724 | 0 | 0 | 0.44068 | 7.639 | 7.2273 | 0 | 0 | 0.14082 | 0.0068997 | 2.3761 | 4.7061 | 6104638800 | 23761194300 | 25.6916
1580 | 332 | Birdwing pearlymussel | Lemiox rimosus | Endangered | Wherever found; Except where listed as Experimental Populations | Unionidae | 1 | 1 | Clams | FALSE | No | Aqua WoE | Aquatic Invertebrates | No Critical Habitat Determination | No | FALSE | No | 0 | R_332_poly_190130_STD_NAD83_HUC12 | CONUS | 6 | KY | 0 | 8.7248 | 8.7248 | 0 | 0 | 0 | 0 | 8.7248 | 0 | 0 | 0 | 0 | 0 | 0 | 0 | 0 | 0 | 0 | 0 | 0 | 0 | 77.8523 | 0 | 0 | 0 | 8.7248 | 8.7248 | 0 | 0 | 0 | 0 | 0 | 8.7248 | 134100 | 23761194300 | 0.00056437
1581 | 333 | Curtis pearlymussel | Epioblasma florentina curtisii | Endangered | Wherever found | Unionidae | 1 | 1 | Clams | FALSE | No | Aqua WoE | Aquatic Invertebrates | No Critical Habitat Determination | No | FALSE | No | 0 | R_333_poly_190130_STD_NAD83_HUC12 | CONUS | 7 | MO | 1.2417 | 4.3619 | 3.2698 | 0 | 0.32517 | 0 | 0.30514 | 2.6395 | 0 | 0 | 0 | 0 | 0 | 0.32517 | 1.1786 | 0.014868 | 0.00026085 | 0 | 0 | 0.069281 | 0 | 21.295 | 0 | 0 | 1.1932 | 4.3143 | 3.2699 | 0 | 0 | 0.32517 | 0.00010434 | 0.30514 | 2.6395 | 1725153300 | 12937994100 | 13.334
1582 | 333 | Curtis pearlymussel | Epioblasma florentina curtisii | Endangered | Wherever found | Unionidae | 1 | 1 | Clams | FALSE | No | Aqua WoE | Aquatic Invertebrates | No Critical Habitat Determination | No | FALSE | No | 0 | R_333_poly_190130_STD_NAD83_HUC12 | CONUS | 8 | AR | 17.5585 | 33.7209 | 18.1146 | 0 | 13.7408 | 0 | 0.33609 | 4.0882 | 0 | 0 | 0 | 0 | 0 | 13.7408 | 15.8591 | 0.097513 | 0.019271 | 0 | 0 | 2.6317 | 0 | 0 | 0 | 0 | 15.9559 | 32.3588 | 18.1146 | 0 | 0 | 13.7408 | 0 | 0.33609 | 4.0882 | 233507700 | 12937994100 | 1.8048
1583 | 333 | Curtis pearlymussel | Epioblasma florentina curtisii | Endangered | Wherever found | Unionidae | 1 | 1 | Clams | FALSE | No | Aqua WoE | Aquatic Invertebrates | No Critical Habitat Determination | No | FALSE | No | 0 | R_333_poly_190130_STD_NAD83_HUC12 | CONUS | 8 | MO | 14.3187 | 19.5408 | 5.9133 | 0 | 1.384 | 0 | 1.1048 | 3.4267 | 0 | 0 | 0 | 0 | 0 | 1.384 | 13.9434 | 0.73664 | 0.0087116 | 0 | 0 | 0.48587 | 0 | 27.9663 | 0 | 0 | 14.0665 | 19.3133 | 5.9133 | 0 | 0 | 1.384 | 0 | 1.1048 | 3.4267 | 1590977700 | 12937994100 | 12.2969
1584 | 333 | Curtis pearlymussel | Epioblasma florentina curtisii | Endangered | Wherever found | Unionidae | 1 | 1 | Clams | FALSE | No | Aqua WoE | Aquatic Invertebrates | No Critical Habitat Determination | No | FALSE | No | 0 | R_333_poly_190130_STD_NAD83_HUC12 | CONUS | 11a | AR | 4.7704 | 16.4712 | 12.4603 | 0 | 7.1587 | 0 | 0.90068 | 4.4448 | 0 | 0 | 0 | 0 | 0 | 7.1587 | 3.7753 | 0.045055 | 0.0058929 | 8.09e-05 | 0 | 1.3187 | 0 | 0 | 0 | 0 | 3.8126 | 15.7502 | 12.4603 | 0 | 0 | 7.1587 | 0 | 0.90068 | 4.4448 | 5559204600 | 12937994100 | 42.9681
1585 | 333 | Curtis pearlymussel | Epioblasma florentina curtisii | Endangered | Wherever found | Unionidae | 1 | 1 | Clams | FALSE | No | Aqua WoE | Aquatic Invertebrates | No Critical Habitat Determination | No | FALSE | No | 0 | R_333_poly_190130_STD_NAD83_HUC12 | CONUS | 11a | MO | 7.4575 | 15.221 | 8.6354 | 0 | 3.4321 | 0 | 0.8899 | 4.3183 | 0 | 0 | 0 | 0 | 0 | 3.4321 | 6.9018 | 0.076693 | 0.0083909 | 0 | 0 | 0.71988 | 0 | 28.2558 | 0 | 0 | 6.9554 | 14.8187 | 8.6354 | 0 | 0 | 3.4321 | 0 | 0.8899 | 4.3183 | 3829150800 | 12937994100 | 29.5962
1586 | 334 | Dromedary pearlymussel | Dromus dromas | Endangered | Wherever found; Except where listed as Experimental Populations | Unionidae | 1 | 1 | Clams | FALSE | No | Aqua WoE | Aquatic Invertebrates | No Critical Habitat Determination | No | FALSE | No | 0 | R_334_poly_190130_STD_NAD83_HUC12 | CONUS | 5 | KY | 1.1144 | 8.4692 | 7.3926 | 0 | 0.0048839 | 0 | 2.3293 | 5.0586 | 0 | 0 | 0 | 0 | 0 | 0.0048839 | 1.1099 | 0.0051965 | 0.0012112 | 0 | 0 | 0.0075408 | 0 | 40.7071 | 0 | 0 | 1.1123 | 8.4674 | 7.3926 | 0 | 0 | 0.0048839 | 0 | 2.3293 | 5.0586 | 2303465400 | 33500614500 | 6.8759
1587 | 334 | Dromedary pearlymussel | Dromus dromas | Endangered | Wherever found; Except where listed as Experimental Populations | Unionidae | 1 | 1 | Clams | FALSE | No | Aqua WoE | Aquatic Invertebrates | No Critical Habitat Determination | No | FALSE | No | 0 | R_334_poly_190130_STD_NAD83_HUC12 | CONUS | 5 | TN | 1.9115 | 9.2093 | 7.3765 | 0 | 0.085354 | 0 | 2.3593 | 4.9347 | 0 | 0 | 0 | 0 | 0 | 0.085354 | 1.8892 | 0.016718 | 1.29e-05 | 0 | 0 | 0.076351 | 0 | 1.5918 | 0 | 0 | 1.8927 | 9.1921 | 7.3766 | 0 | 0 | 0.085354 | 0.0001288 | 2.3593 | 4.9347 | 6987698100 | 33500614500 | 20.8584
1588 | 334 | Dromedary pearlymussel | Dromus dromas | Endangered | Wherever found; Except where listed as Experimental Populations | Unionidae | 1 | 1 | Clams | FALSE | No | Aqua WoE | Aquatic Invertebrates | No Critical Habitat Determination | No | FALSE | No | 0 | R_334_poly_190130_STD_NAD83_HUC12 | CONUS | 5 | VA | 0.27397 | 4.3836 | 4.3836 | 0 | 0 | 0 | 1.9178 | 2.4658 | 0 | 0 | 0 | 0 | 0 | 0 | 0.27397 | 0 | 0 | 0 | 0 | 0 | 0 | 10.9589 | 0 | 0 | 0.27397 | 4.3836 | 4.3836 | 0 | 0 | 0 | 0 | 1.9178 | 2.4658 | 328500 | 33500614500 | 0.00098058
1589 | 334 | Dromedary pearlymussel | Dromus dromas | Endangered | Wherever found; Except where listed as Experimental Populations | Unionidae | 1 | 1 | Clams | FALSE | No | Aqua WoE | Aquatic Invertebrates | No Critical Habitat Determination | No | FALSE | No | 0 | R_334_poly_190130_STD_NAD83_HUC12 | CONUS | 6 | AL | 11.8407 | 21.0101 | 9.6928 | 0 | 0.48587 | 0 | 3.2409 | 5.9714 | 0 | 0 | 0 | 0 | 0 | 0.48587 | 11.7159 | 0.014906 | 0.0068233 | 0.0013909 | 0 | 0.26886 | 0 | 7.1446 | 0 | 0 | 11.7259 | 20.8979 | 9.6929 | 0 | 0 | 0.48587 | 0.00010497 | 3.2409 | 5.9714 | 3429438300 | 33500614500 | 10.2369
1590 | 334 | Dromedary pearlymussel | Dromus dromas | Endangered | Wherever found; Except where listed as Experimental Populations | Unionidae | 1 | 1 | Clams | FALSE | No | Aqua WoE | Aquatic Invertebrates | No Critical Habitat Determination | No | FALSE | No | 0 | R_334_poly_190130_STD_NAD83_HUC12 | CONUS | 6 | GA | 1 | 23.804 | 22.8474 | 0 | 0.031319 | 0 | 9.3205 | 13.4956 | 0 | 0 | 0 | 0 | 0 | 0.031319 | 0.98525 | 0 | 0.00086998 | 0 | 0 | 0.02001 | 0 | 4.5835 | 0 | 0 | 0.98612 | 23.7901 | 22.8474 | 0 | 0 | 0.031319 | 0 | 9.3205 | 13.4956 | 206901000 | 33500614500 | 0.6176
1591 | 334 | Dromedary pearlymussel | Dromus dromas | Endangered | Wherever found; Except where listed as Experimental Populations | Unionidae | 1 | 1 | Clams | FALSE | No | Aqua WoE | Aquatic Invertebrates | No Critical Habitat Determination | No | FALSE | No | 0 | R_334_poly_190130_STD_NAD83_HUC12 | CONUS | 6 | MS | 0.12573 | 6.9221 | 6.8179 | 0 | 0.85134 | 0 | 1.621 | 4.3528 | 0 | 0 | 0 | 0 | 0 | 0.85134 | 0.069149 | 0.0071843 | 0 | 0 | 0 | 0.05029 | 0 | 10.9578 | 0 | 0 | 0.076333 | 6.8808 | 6.8179 | 0 | 0 | 0.85134 | 0 | 1.621 | 4.3528 | 100218600 | 33500614500 | 0.29915
1592 | 334 | Dromedary pearlymussel | Dromus dromas | Endangered | Wherever found; Except where listed as Experimental Populations | Unionidae | 1 | 1 | Clams | FALSE | No | Aqua WoE | Aquatic Invertebrates | No Critical Habitat Determination | No | FALSE | No | 0 | R_334_poly_190130_STD_NAD83_HUC12 | CONUS | 6 | TN | 1.8707 | 15.702 | 13.9125 | 0 | 0.12327 | 0 | 5.9173 | 7.8767 | 0 | 0 | 0 | 0 | 0 | 0.12327 | 1.8066 | 0.092416 | 0.0051607 | 0.00070723 | 0 | 0.047615 | 0 | 4.5536 | 0 | 0 | 1.8497 | 15.6817 | 13.9125 | 0 | 0 | 0.12327 | 2.05e-05 | 5.9173 | 7.8767 | 17561528100 | 33500614500 | 52.4215
1593 | 334 | Dromedary pearlymussel | Dromus dromas | Endangered | Wherever found; Except where listed as Experimental Populations | Unionidae | 1 | 1 | Clams | FALSE | No | Aqua WoE | Aquatic Invertebrates | No Critical Habitat Determination | No | FALSE | No | 0 | R_334_poly_190130_STD_NAD83_HUC12 | CONUS | 6 | VA | 0.37068 | 7.5958 | 7.2681 | 0 | 0.26639 | 0 | 2.1412 | 4.8646 | 0 | 0 | 0 | 0 | 0 | 0.26639 | 0.36449 | 0.00071112 | 0.00083479 | 0 | 0 | 0.012553 | 0 | 21.7349 | 0 | 0 | 0.36561 | 7.5912 | 7.2684 | 0 | 0 | 0.26639 | 0.00030918 | 2.1412 | 4.8646 | 2910908700 | 33500614500 | 8.6891
1594 | 334 | Dromedary pearlymussel | Dromus dromas | Endangered | Wherever found; Except where listed as Experimental Populations | Unionidae | 1 | 1 | Clams | FALSE | No | Aqua WoE | Aquatic Invertebrates | No Critical Habitat Determination | No | FALSE | No | 0 | R_334_poly_190130_STD_NAD83_HUC12 | CONUS | 6 | KY | 0 | 7.0423 | 7.0423 | 0 | 0 | 0 | 0 | 7.0423 | 0 | 0 | 0 | 0 | 0 | 0 | 0 | 0 | 0 | 0 | 0 | 0 | 0 | 78.169 | 0 | 0 | 0 | 7.0423 | 7.0423 | 0 | 0 | 0 | 0 | 0 | 7.0423 | 127800 | 33500614500 | 0.00038149
1595 | 335 | Littlewing pearlymussel | Pegias fabula | Endangered | Wherever found | Unionidae | 1 | 1 | Clams | FALSE | No | Aqua WoE | Aquatic Invertebrates | No Critical Habitat Determination | No | FALSE | No | 0 | R_335_poly_190130_STD_NAD83_HUC12 | CONUS | 3 | GA | 0.033869 | 2.0388 | 2.0089 | 0 | 0.056448 | 0 | 0.0039845 | 1.9484 | 0 | 0 | 0 | 0 | 0 | 0.056448 | 0.023907 | 0.0013282 | 0.0053127 | 0 | 0 | 0.0033204 | 0 | 99.9987 | 0 | 0 | 0.030548 | 2.0354 | 2.0089 | 0 | 0 | 0.056448 | 0 | 0.0039845 | 1.9484 | 135523800 | 41383863000 | 0.32748
1596 | 335 | Littlewing pearlymussel | Pegias fabula | Endangered | Wherever found | Unionidae | 1 | 1 | Clams | FALSE | No | Aqua WoE | Aquatic Invertebrates | No Critical Habitat Determination | No | FALSE | No | 0 | R_335_poly_190130_STD_NAD83_HUC12 | CONUS | 3 | NC | 0.15056 | 5.9881 | 5.9187 | 0 | 0.12254 | 0 | 0.48444 | 5.3307 | 0 | 0 | 0 | 0 | 0 | 0.12254 | 0.093564 | 0.088339 | 0.012823 | 0 | 0 | 0 | 0 | 100 | 0 | 0 | 0.15056 | 6.4065 | 6.3414 | 0 | 0 | 0.12254 | 0.49916 | 0.48444 | 5.3307 | 189496800 | 41383863000 | 0.4579
1597 | 335 | Littlewing pearlymussel | Pegias fabula | Endangered | Wherever found | Unionidae | 1 | 1 | Clams | FALSE | No | Aqua WoE | Aquatic Invertebrates | No Critical Habitat Determination | No | FALSE | No | 0 | R_335_poly_190130_STD_NAD83_HUC12 | CONUS | 3 | SC | 0.0020945 | 1.4536 | 1.4515 | 0 | 0.0020945 | 0 | 0.014661 | 1.4347 | 0 | 0 | 0 | 0 | 0 | 0.0020945 | 0.0020945 | 0 | 0 | 0 | 0 | 0 | 0 | 100 | 0 | 0 | 0.0020945 | 1.4536 | 1.4515 | 0 | 0 | 0.0020945 | 0 | 0.014661 | 1.4347 | 42970500 | 41383863000 | 0.10383
1598 | 335 | Littlewing pearlymussel | Pegias fabula | Endangered | Wherever found | Unionidae | 1 | 1 | Clams | FALSE | No | Aqua WoE | Aquatic Invertebrates | No Critical Habitat Determination | No | FALSE | No | 0 | R_335_poly_190130_STD_NAD83_HUC12 | CONUS | 5 | KY | 11.3426 | 17.9818 | 6.9084 | 0 | 0.14059 | 0 | 1.852 | 4.9175 | 0 | 0 | 0 | 0 | 0 | 0.14059 | 11.3076 | 0.014621 | 0.0011863 | 0 | 0 | 0.50591 | 0 | 37.6152 | 0 | 0 | 11.3127 | 17.9531 | 6.9084 | 0 | 0 | 0.14059 | 0 | 1.852 | 4.9175 | 8648406000 | 41383863000 | 20.898
1599 | 335 | Littlewing pearlymussel | Pegias fabula | Endangered | Wherever found | Unionidae | 1 | 1 | Clams | FALSE | No | Aqua WoE | Aquatic Invertebrates | No Critical Habitat Determination | No | FALSE | No | 0 | R_335_poly_190130_STD_NAD83_HUC12 | CONUS | 5 | NC | 0.85992 | 5.2619 | 4.4103 | 0 | 0.072423 | 0 | 0.087407 | 4.2838 | 0 | 0 | 0 | 0 | 0 | 0.07492 | 0.74171 | 0.1207 | 0.00083245 | 0 | 0 | 0.0099893 | 0 | 0.0041622 | 0 | 0 | 0.85492 | 6.6787 | 5.8787 | 0 | 0 | 0.07492 | 1.4726 | 0.087407 | 4.2838 | 108115200 | 41383863000 | 0.26125
1600 | 335 | Littlewing pearlymussel | Pegias fabula | Endangered | Wherever found | Unionidae | 1 | 1 | Clams | FALSE | No | Aqua WoE | Aquatic Invertebrates | No Critical Habitat Determination | No | FALSE | No | 0 | R_335_poly_190130_STD_NAD83_HUC12 | CONUS | 5 | TN | 5.2725 | 14.9555 | 9.9417 | 0 | 0.22115 | 0 | 4.0132 | 5.7215 | 0 | 0 | 0 | 0 | 0 | 0.22115 | 5.2107 | 0.043585 | 0.00012475 | 1.56e-05 | 0 | 0.18103 | 0 | 6.4664 | 0 | 0 | 5.2198 | 14.9126 | 9.945 | 0 | 0 | 0.22115 | 0.0033059 | 4.0132 | 5.7215 | 5771458800 | 41383863000 | 13.9462
1601 | 335 | Littlewing pearlymussel | Pegias fabula | Endangered | Wherever found | Unionidae | 1 | 1 | Clams | FALSE | No | Aqua WoE | Aquatic Invertebrates | No Critical Habitat Determination | No | FALSE | No | 0 | R_335_poly_190130_STD_NAD83_HUC12 | CONUS | 5 | VA | 0.80627 | 7.0081 | 6.2356 | 0 | 0.012528 | 0 | 2.1521 | 4.0718 | 0 | 0 | 0 | 0 | 0 | 0.013434 | 0.7542 | 0.064906 | 0.0039246 | 0.00015095 | 0 | 0.063812 | 0 | 33.9351 | 0 | 0 | 0.7908 | 7.1855 | 6.4387 | 0 | 0 | 0.013434 | 0.20449 | 2.1521 | 4.0718 | 2384975700 | 41383863000 | 5.7631
1602 | 335 | Littlewing pearlymussel | Pegias fabula | Endangered | Wherever found | Unionidae | 1 | 1 | Clams | FALSE | No | Aqua WoE | Aquatic Invertebrates | No Critical Habitat Determination | No | FALSE | No | 0 | R_335_poly_190130_STD_NAD83_HUC12 | CONUS | 5 | WV | 0.042796 | 10.5248 | 10.5034 | 0 | 0.00059438 | 0 | 5.7412 | 4.7616 | 0 | 0 | 0 | 0 | 0 | 0.00059438 | 0.033285 | 0.0017832 | 0.007727 | 0 | 0 | 0 | 0 | 0.0529 | 0 | 0 | 0.042796 | 10.5444 | 10.523 | 0 | 0 | 0.00059438 | 0.021398 | 5.7412 | 4.7616 | 302834700 | 41383863000 | 0.73177
1603 | 335 | Littlewing pearlymussel | Pegias fabula | Endangered | Wherever found | Unionidae | 1 | 1 | Clams | FALSE | No | Aqua WoE | Aquatic Invertebrates | No Critical Habitat Determination | No | FALSE | No | 0 | R_335_poly_190130_STD_NAD83_HUC12 | CONUS | 6 | AL | 12.8263 | 21.8084 | 9.6262 | 0 | 0.82755 | 0 | 2.3523 | 6.456 | 0 | 0 | 0 | 0 | 0 | 0.82755 | 12.4793 | 0.0024206 | 0.010777 | 0 | 0 | 0.83158 | 0 | 4.7568 | 0 | 0 | 12.4832 | 21.4788 | 9.6262 | 0 | 0 | 0.82755 | 0 | 2.3523 | 6.456 | 1561613400 | 41383863000 | 3.7735
1604 | 335 | Littlewing pearlymussel | Pegias fabula | Endangered | Wherever found | Unionidae | 1 | 1 | Clams | FALSE | No | Aqua WoE | Aquatic Invertebrates | No Critical Habitat Determination | No | FALSE | No | 0 | R_335_poly_190130_STD_NAD83_HUC12 | CONUS | 6 | GA | 2.389 | 12.8106 | 10.6459 | 0 | 0.42543 | 0 | 1.8366 | 8.3902 | 0 | 0 | 0 | 0 | 0 | 0.42543 | 0.744 | 1.9086 | 0.45551 | 0.00045574 | 0 | 0.27436 | 0 | 53.6874 | 0 | 0 | 2.3466 | 12.771 | 10.6459 | 0 | 0 | 0.42543 | 0 | 1.8366 | 8.3902 | 394961400 | 41383863000 | 0.95439
1605 | 335 | Littlewing pearlymussel | Pegias fabula | Endangered | Wherever found | Unionidae | 1 | 1 | Clams | FALSE | No | Aqua WoE | Aquatic Invertebrates | No Critical Habitat Determination | No | FALSE | No | 0 | R_335_poly_190130_STD_NAD83_HUC12 | CONUS | 6 | NC | 0.94578 | 6.5725 | 5.9051 | 0 | 0.46112 | 0 | 0.68899 | 4.8179 | 0 | 0 | 0 | 0 | 0 | 0.46115 | 0.83577 | 0.28339 | 0.0084547 | 0 | 0 | 0.1189 | 0 | 89.0596 | 0 | 0 | 0.93109 | 6.7584 | 6.1119 | 0 | 0 | 0.46115 | 0.2418 | 0.68899 | 4.8179 | 5577988500 | 41383863000 | 13.4787
1606 | 335 | Littlewing pearlymussel | Pegias fabula | Endangered | Wherever found | Unionidae | 1 | 1 | Clams | FALSE | No | Aqua WoE | Aquatic Invertebrates | No Critical Habitat Determination | No | FALSE | No | 0 | R_335_poly_190130_STD_NAD83_HUC12 | CONUS | 6 | TN | 4.4218 | 12.9646 | 8.6965 | 0 | 0.27102 | 0 | 2.7256 | 5.7267 | 0 | 0 | 0 | 0 | 0 | 0.27102 | 4.3787 | 0.027202 | 0 | 0 | 0 | 0.097399 | 0 | 24.0157 | 0 | 0 | 4.383 | 12.9276 | 8.697 | 0 | 0 | 0.27102 | 0.00048595 | 2.7256 | 5.7267 | 8149023900 | 41383863000 | 19.6913
1607 | 335 | Littlewing pearlymussel | Pegias fabula | Endangered | Wherever found | Unionidae | 1 | 1 | Clams | FALSE | No | Aqua WoE | Aquatic Invertebrates | No Critical Habitat Determination | No | FALSE | No | 0 | R_335_poly_190130_STD_NAD83_HUC12 | CONUS | 6 | VA | 0.54231 | 7.6856 | 7.1766 | 0 | 0.11158 | 0 | 2.4142 | 4.6533 | 0 | 0 | 0 | 0 | 0 | 0.11158 | 0.51929 | 0.0087047 | 0.0046351 | 0 | 0 | 0.048203 | 0 | 24.6686 | 0 | 0 | 0.52671 | 7.6937 | 7.2003 | 0 | 0 | 0.11158 | 0.024706 | 2.4142 | 4.6533 | 8116326000 | 41383863000 | 19.6123
1608 | 335 | Littlewing pearlymussel | Pegias fabula | Endangered | Wherever found | Unionidae | 1 | 1 | Clams | FALSE | No | Aqua WoE | Aquatic Invertebrates | No Critical Habitat Determination | No | FALSE | No | 0 | R_335_poly_190130_STD_NAD83_HUC12 | CONUS | 6 | KY | 0 | 8.7248 | 8.7248 | 0 | 0 | 0 | 0 | 8.7248 | 0 | 0 | 0 | 0 | 0 | 0 | 0 | 0 | 0 | 0 | 0 | 0 | 0 | 77.8523 | 0 | 0 | 0 | 8.7248 | 8.7248 | 0 | 0 | 0 | 0 | 0 | 8.7248 | 134100 | 41383863000 | 0.00032404
1609 | 335 | Littlewing pearlymussel | Pegias fabula | Endangered | Wherever found | Unionidae | 1 | 1 | Clams | FALSE | No | Aqua WoE | Aquatic Invertebrates | No Critical Habitat Determination | No | FALSE | No | 0 | R_335_poly_190130_STD_NAD83_HUC12 | CONUS | 6 | WV | 0 | 31.5789 | 31.5789 | 0 | 0 | 0 | 0 | 31.5789 | 0 | 0 | 0 | 0 | 0 | 0 | 0 | 0 | 0 | 0 | 0 | 0 | 0 | 0 | 0 | 0 | 0 | 31.5789 | 31.5789 | 0 | 0 | 0 | 0 | 0 | 31.5789 | 34200 | 41383863000 | 8.26e-05
1610 | 336 | White wartyback (pearlymussel) | Plethobasus cicatricosus | Endangered | Wherever found | Unionidae | 1 | 1 | Clams | FALSE | No | Aqua WoE | Aquatic Invertebrates | No Critical Habitat Determination | No | FALSE | No | 0 | R_336_poly_190130_STD_NAD83_HUC12 | CONUS | 5 | KY | 9.7447 | 13.0972 | 3.4066 | 0 | 0.069522 | 0 | 0.24719 | 3.0899 | 0 | 0 | 0 | 0 | 0 | 0.069522 | 9.6675 | 0 | 0 | 0 | 0 | 0.38623 | 0 | 0.18539 | 0 | 0 | 9.6675 | 13.02 | 3.4066 | 0 | 0 | 0.069522 | 0 | 0.24719 | 3.0899 | 23301900 | 16418525400 | 0.14192
1611 | 336 | White wartyback (pearlymussel) | Plethobasus cicatricosus | Endangered | Wherever found | Unionidae | 1 | 1 | Clams | FALSE | No | Aqua WoE | Aquatic Invertebrates | No Critical Habitat Determination | No | FALSE | No | 0 | R_336_poly_190130_STD_NAD83_HUC12 | CONUS | 5 | TN | 2.2311 | 10.4162 | 8.288 | 0 | 0.11437 | 0 | 2.7515 | 5.4259 | 0 | 0 | 0 | 0 | 0 | 0.11437 | 2.2016 | 0.021955 | 0 | 0 | 0 | 0.10396 | 0 | 0 | 0 | 0 | 2.2053 | 10.3926 | 8.2881 | 0 | 0 | 0.11437 | 7.34e-05 | 2.7515 | 5.4259 | 4902645600 | 16418525400 | 29.8605
1612 | 336 | White wartyback (pearlymussel) | Plethobasus cicatricosus | Endangered | Wherever found | Unionidae | 1 | 1 | Clams | FALSE | No | Aqua WoE | Aquatic Invertebrates | No Critical Habitat Determination | No | FALSE | No | 0 | R_336_poly_190130_STD_NAD83_HUC12 | CONUS | 6 | AL | 17.9012 | 32.3219 | 15.2194 | 0 | 0.63486 | 0 | 6.7661 | 7.8277 | 0 | 0 | 0 | 0 | 0 | 0.63486 | 17.7802 | 0.019225 | 0.00089417 | 0.0014903 | 0 | 0.31065 | 0 | 11.0071 | 0 | 0 | 17.7836 | 32.2083 | 15.2194 | 0 | 0 | 0.63486 | 0 | 6.7661 | 7.8277 | 1207818000 | 16418525400 | 7.3564
1613 | 336 | White wartyback (pearlymussel) | Plethobasus cicatricosus | Endangered | Wherever found | Unionidae | 1 | 1 | Clams | FALSE | No | Aqua WoE | Aquatic Invertebrates | No Critical Habitat Determination | No | FALSE | No | 0 | R_336_poly_190130_STD_NAD83_HUC12 | CONUS | 6 | MS | 0.3574 | 7.1496 | 6.8178 | 0 | 0.16056 | 0 | 1.8483 | 4.8163 | 0 | 0 | 0 | 0 | 0 | 0.16056 | 0.30992 | 0.014936 | 0 | 0 | 0 | 0.046408 | 0 | 5.7392 | 0 | 0 | 0.32433 | 7.1165 | 6.8178 | 0 | 0 | 0.16056 | 0 | 1.8483 | 4.8163 | 168719400 | 16418525400 | 1.0276
1614 | 336 | White wartyback (pearlymussel) | Plethobasus cicatricosus | Endangered | Wherever found | Unionidae | 1 | 1 | Clams | FALSE | No | Aqua WoE | Aquatic Invertebrates | No Critical Habitat Determination | No | FALSE | No | 0 | R_336_poly_190130_STD_NAD83_HUC12 | CONUS | 6 | TN | 2.6793 | 14.9955 | 12.4417 | 0 | 0.25891 | 0 | 5.1649 | 7.023 | 0 | 0 | 0 | 0 | 0 | 0.25891 | 2.5061 | 0.020345 | 0 | 5.74e-05 | 0 | 0.26421 | 0 | 4.3155 | 0 | 0 | 2.5159 | 14.8403 | 12.4417 | 0 | 0 | 0.25891 | 0 | 5.1649 | 7.023 | 9400235400 | 16418525400 | 57.2538
1615 | 336 | White wartyback (pearlymussel) | Plethobasus cicatricosus | Endangered | Wherever found | Unionidae | 1 | 1 | Clams | FALSE | No | Aqua WoE | Aquatic Invertebrates | No Critical Habitat Determination | No | FALSE | No | 0 | R_336_poly_190130_STD_NAD83_HUC12 | CONUS | 6 | VA | 0.94828 | 6.9302 | 6.1375 | 0 | 0.80097 | 0 | 1.6834 | 3.6665 | 0 | 0 | 0 | 0 | 0 | 0.80097 | 0.94514 | 0 | 0.0012955 | 0 | 0 | 0.0022208 | 0 | 6.0517 | 0 | 0 | 0.94643 | 6.9285 | 6.1375 | 0 | 0 | 0.80097 | 0 | 1.6834 | 3.6665 | 486311400 | 16418525400 | 2.962
1616 | 336 | White wartyback (pearlymussel) | Plethobasus cicatricosus | Endangered | Wherever found | Unionidae | 1 | 1 | Clams | FALSE | No | Aqua WoE | Aquatic Invertebrates | No Critical Habitat Determination | No | FALSE | No | 0 | R_336_poly_190130_STD_NAD83_HUC12 | CONUS | 8 | MS | 2.3414 | 35.7232 | 33.7052 | 0 | 1.1803 | 0 | 15.9623 | 16.795 | 0 | 0 | 0 | 0 | 0 | 1.1803 | 2.207 | 0.10105 | 0 | 0 | 0 | 0.2203 | 0 | 0 | 0 | 0 | 2.2929 | 35.6818 | 33.7052 | 0 | 0 | 1.1803 | 0 | 15.9623 | 16.795 | 89062200 | 16418525400 | 0.54245
1617 | 336 | White wartyback (pearlymussel) | Plethobasus cicatricosus | Endangered | Wherever found | Unionidae | 1 | 1 | Clams | FALSE | No | Aqua WoE | Aquatic Invertebrates | No Critical Habitat Determination | No | FALSE | No | 0 | R_336_poly_190130_STD_NAD83_HUC12 | CONUS | 8 | TN | 8.5 | 15.1939 | 6.9344 | 0 | 0.50796 | 0 | 1.1814 | 5.247 | 0 | 0 | 0 | 0 | 0 | 0.50796 | 8.1107 | 0.0032068 | 0 | 0 | 0 | 0.40855 | 0 | 0 | 0 | 0 | 8.1132 | 14.8078 | 6.9344 | 0 | 0 | 0.50796 | 0 | 1.1814 | 5.247 | 140326200 | 16418525400 | 0.85468
1618 | 336 | White wartyback (pearlymussel) | Plethobasus cicatricosus | Endangered | Wherever found | Unionidae | 1 | 1 | Clams | FALSE | No | Aqua WoE | Aquatic Invertebrates | No Critical Habitat Determination | No | FALSE | No | 0 | R_336_poly_190130_STD_NAD83_HUC12 | CONUS | 5 | VA | 0 | 0 | 0 | 0 | 0 | 0 | 0 | 0 | 0 | 0 | 0 | 0 | 0 | 0 | 0 | 0 | 0 | 0 | 0 | 0 | 0 | 70.2128 | 0 | 0 | 0 | 0 | 0 | 0 | 0 | 0 | 0 | 0 | 0 | 42300 | 16418525400 | 0.00025764
1619 | 336 | White wartyback (pearlymussel) | Plethobasus cicatricosus | Endangered | Wherever found | Unionidae | 1 | 1 | Clams | FALSE | No | Aqua WoE | Aquatic Invertebrates | No Critical Habitat Determination | No | FALSE | No | 0 | R_336_poly_190130_STD_NAD83_HUC12 | CONUS | 6 | KY | 0 | 0 | 0 | 0 | 0 | 0 | 0 | 0 | 0 | 0 | 0 | 0 | 0 | 0 | 0 | 0 | 0 | 0 | 0 | 0 | 0 | 100 | 0 | 0 | 0 | 0 | 0 | 0 | 0 | 0 | 0 | 0 | 0 | 63000 | 16418525400 | 0.00038371
1620 | 337 | Finerayed pigtoe | Fusconaia cuneolus | Endangered | Wherever found; Except where listed as Experimental Populations | Unionidae | 1 | 1 | Clams | FALSE | No | Aqua WoE | Aquatic Invertebrates | No Critical Habitat Determination | No | FALSE | No | 0 | R_337_poly_190130_STD_NAD83_HUC12 | CONUS | 5 | KY | 0.014199 | 7.9298 | 7.9188 | 0 | 0 | 0 | 2.8751 | 5.0436 | 0 | 0 | 0 | 0 | 0 | 0 | 0.0080171 | 0 | 0.0061819 | 0 | 0 | 0 | 0 | 18.3834 | 0 | 0 | 0.014199 | 7.9298 | 7.9188 | 0 | 0 | 0 | 0 | 2.8751 | 5.0436 | 931759200 | 34282712700 | 2.7179
1621 | 337 | Finerayed pigtoe | Fusconaia cuneolus | Endangered | Wherever found; Except where listed as Experimental Populations | Unionidae | 1 | 1 | Clams | FALSE | No | Aqua WoE | Aquatic Invertebrates | No Critical Habitat Determination | No | FALSE | No | 0 | R_337_poly_190130_STD_NAD83_HUC12 | CONUS | 5 | TN | 0.1614 | 4.7405 | 4.5866 | 0 | 0.021644 | 0 | 0.99837 | 3.5692 | 0 | 0 | 0 | 0 | 0 | 0.021644 | 0.15564 | 0.007278 | 4.76e-05 | 0 | 0 | 0.00099894 | 0 | 0.93967 | 0 | 0 | 0.16078 | 4.7411 | 4.5877 | 0 | 0 | 0.021644 | 0.0011416 | 0.99837 | 3.5692 | 1892007900 | 34282712700 | 5.5188
1622 | 337 | Finerayed pigtoe | Fusconaia cuneolus | Endangered | Wherever found; Except where listed as Experimental Populations | Unionidae | 1 | 1 | Clams | FALSE | No | Aqua WoE | Aquatic Invertebrates | No Critical Habitat Determination | No | FALSE | No | 0 | R_337_poly_190130_STD_NAD83_HUC12 | CONUS | 5 | VA | 0.21303 | 7.2647 | 7.0828 | 0 | 0.011885 | 0 | 2.8375 | 4.2334 | 0 | 0 | 0 | 0 | 0 | 0.013032 | 0.19173 | 0.0054902 | 0.0030166 | 0.00012066 | 0 | 0.068356 | 0 | 23.9622 | 0 | 0 | 0.19614 | 7.2896 | 7.1244 | 0 | 0 | 0.013032 | 0.041991 | 2.8375 | 4.2334 | 1491750000 | 34282712700 | 4.3513
1623 | 337 | Finerayed pigtoe | Fusconaia cuneolus | Endangered | Wherever found; Except where listed as Experimental Populations | Unionidae | 1 | 1 | Clams | FALSE | No | Aqua WoE | Aquatic Invertebrates | No Critical Habitat Determination | No | FALSE | No | 0 | R_337_poly_190130_STD_NAD83_HUC12 | CONUS | 5 | WV | 0.055643 | 13.8433 | 13.8085 | 0 | 0.0010701 | 0 | 8.1827 | 5.6248 | 0 | 0 | 0 | 0 | 0 | 0.0010701 | 0.041732 | 0.0032102 | 0.010701 | 0 | 0 | 0 | 0 | 0.095235 | 0 | 0 | 0.055643 | 13.8781 | 13.8433 | 0 | 0 | 0.0010701 | 0.037987 | 8.1827 | 5.6248 | 168215400 | 34282712700 | 0.49067
1624 | 337 | Finerayed pigtoe | Fusconaia cuneolus | Endangered | Wherever found; Except where listed as Experimental Populations | Unionidae | 1 | 1 | Clams | FALSE | No | Aqua WoE | Aquatic Invertebrates | No Critical Habitat Determination | No | FALSE | No | 0 | R_337_poly_190130_STD_NAD83_HUC12 | CONUS | 6 | AL | 9.3557 | 15.0173 | 5.9717 | 0 | 0.70579 | 0 | 1.4488 | 3.8413 | 0 | 0 | 0 | 0 | 0 | 0.70579 | 9.2723 | 0.015619 | 0.018836 | 5.8e-05 | 0 | 0.13933 | 0 | 4.9425 | 0 | 0 | 9.2977 | 14.9604 | 5.9721 | 0 | 0 | 0.70579 | 0.00034774 | 1.4488 | 3.8413 | 3105793800 | 34282712700 | 9.0594
1625 | 337 | Finerayed pigtoe | Fusconaia cuneolus | Endangered | Wherever found; Except where listed as Experimental Populations | Unionidae | 1 | 1 | Clams | FALSE | No | Aqua WoE | Aquatic Invertebrates | No Critical Habitat Determination | No | FALSE | No | 0 | R_337_poly_190130_STD_NAD83_HUC12 | CONUS | 6 | GA | 2.2467 | 7.3017 | 5.1148 | 0 | 0.048498 | 0 | 0.75679 | 4.3095 | 0 | 0 | 0 | 0 | 0 | 0.048498 | 2.2377 | 0 | 0.0022557 | 0 | 0 | 0.019174 | 0 | 0 | 0 | 0 | 2.2399 | 7.295 | 5.1148 | 0 | 0 | 0.048498 | 0 | 0.75679 | 4.3095 | 79797600 | 34282712700 | 0.23276
1626 | 337 | Finerayed pigtoe | Fusconaia cuneolus | Endangered | Wherever found; Except where listed as Experimental Populations | Unionidae | 1 | 1 | Clams | FALSE | No | Aqua WoE | Aquatic Invertebrates | No Critical Habitat Determination | No | FALSE | No | 0 | R_337_poly_190130_STD_NAD83_HUC12 | CONUS | 6 | NC | 0.03272 | 0.60973 | 0.59269 | 0 | 0.019005 | 0 | 0.047611 | 0.52666 | 0 | 0 | 0 | 0 | 0 | 0.019005 | 0.025863 | 0.016262 | 0.00019593 | 0 | 0 | 0.00039186 | 0 | 98.2948 | 0 | 0 | 0.032328 | 0.61052 | 0.59347 | 0 | 0 | 0.019005 | 0.00078372 | 0.047611 | 0.52666 | 459348300 | 34282712700 | 1.3399
1627 | 337 | Finerayed pigtoe | Fusconaia cuneolus | Endangered | Wherever found; Except where listed as Experimental Populations | Unionidae | 1 | 1 | Clams | FALSE | No | Aqua WoE | Aquatic Invertebrates | No Critical Habitat Determination | No | FALSE | No | 0 | R_337_poly_190130_STD_NAD83_HUC12 | CONUS | 6 | TN | 2.4981 | 14.594 | 12.1881 | 0 | 0.13401 | 0 | 4.9643 | 7.0944 | 0 | 0 | 0 | 0 | 0 | 0.13401 | 2.443 | 0.074563 | 0.0045433 | 0.00064174 | 0 | 0.046056 | 0 | 6.5753 | 0 | 0 | 2.4795 | 14.5766 | 12.1882 | 0 | 0 | 0.13401 | 0.00013951 | 4.9643 | 7.0944 | 19353620700 | 34282712700 | 56.453
1628 | 337 | Finerayed pigtoe | Fusconaia cuneolus | Endangered | Wherever found; Except where listed as Experimental Populations | Unionidae | 1 | 1 | Clams | FALSE | No | Aqua WoE | Aquatic Invertebrates | No Critical Habitat Determination | No | FALSE | No | 0 | R_337_poly_190130_STD_NAD83_HUC12 | CONUS | 6 | VA | 0.44334 | 7.735 | 7.3215 | 0 | 0.12674 | 0 | 2.5697 | 4.6274 | 0 | 0 | 0 | 0 | 0 | 0.12674 | 0.42557 | 0.0059821 | 0.0050822 | 0 | 0 | 0.044072 | 0 | 20.6565 | 0 | 0 | 0.43104 | 7.7385 | 7.3369 | 0 | 0 | 0.12674 | 0.016398 | 2.5697 | 4.6274 | 6800251500 | 34282712700 | 19.8358
1629 | 337 | Finerayed pigtoe | Fusconaia cuneolus | Endangered | Wherever found; Except where listed as Experimental Populations | Unionidae | 1 | 1 | Clams | FALSE | No | Aqua WoE | Aquatic Invertebrates | No Critical Habitat Determination | No | FALSE | No | 0 | R_337_poly_190130_STD_NAD83_HUC12 | CONUS | 6 | KY | 0 | 8.7248 | 8.7248 | 0 | 0 | 0 | 0 | 8.7248 | 0 | 0 | 0 | 0 | 0 | 0 | 0 | 0 | 0 | 0 | 0 | 0 | 0 | 77.8523 | 0 | 0 | 0 | 8.7248 | 8.7248 | 0 | 0 | 0 | 0 | 0 | 8.7248 | 134100 | 34282712700 | 0.00039116
1630 | 337 | Finerayed pigtoe | Fusconaia cuneolus | Endangered | Wherever found; Except where listed as Experimental Populations | Unionidae | 1 | 1 | Clams | FALSE | No | Aqua WoE | Aquatic Invertebrates | No Critical Habitat Determination | No | FALSE | No | 0 | R_337_poly_190130_STD_NAD83_HUC12 | CONUS | 6 | WV | 0 | 31.5789 | 31.5789 | 0 | 0 | 0 | 0 | 31.5789 | 0 | 0 | 0 | 0 | 0 | 0 | 0 | 0 | 0 | 0 | 0 | 0 | 0 | 0 | 0 | 0 | 0 | 31.5789 | 31.5789 | 0 | 0 | 0 | 0 | 0 | 31.5789 | 34200 | 34282712700 | 9.98e-05
1631 | 338 | Rough pigtoe | Pleurobema plenum | Endangered | Wherever found | Unionidae | 1 | 1 | Clams | FALSE | No | Aqua WoE | Aquatic Invertebrates | No Critical Habitat Determination | No | FALSE | No | 0 | R_338_poly_190130_STD_NAD83_HUC12 | CONUS | 3 | AL | 0.37736 | 35.8491 | 35.4717 | 0 | 1.5094 | 0 | 18.8679 | 15.0943 | 0 | 0 | 0 | 0 | 0 | 1.5094 | 0.37736 | 0 | 0 | 0 | 0 | 0 | 0 | 10.1887 | 0 | 0 | 0.37736 | 35.8491 | 35.4717 | 0 | 0 | 1.5094 | 0 | 18.8679 | 15.0943 | 238500 | 77627523600 | 0.00030724
1632 | 338 | Rough pigtoe | Pleurobema plenum | Endangered | Wherever found | Unionidae | 1 | 1 | Clams | FALSE | No | Aqua WoE | Aquatic Invertebrates | No Critical Habitat Determination | No | FALSE | No | 0 | R_338_poly_190130_STD_NAD83_HUC12 | CONUS | 5 | IL | 26.6363 | 35.4132 | 9.3103 | 0 | 1.0013 | 0 | 3.1633 | 5.1574 | 0 | 0 | 0 | 0 | 0 | 1.0013 | 26.3154 | 0.033552 | 0.00094513 | 0 | 0 | 0.57851 | 0 | 36.1173 | 0 | 0 | 26.3348 | 35.116 | 9.3104 | 0 | 0 | 1.0013 | 9.45e-05 | 3.1633 | 5.1574 | 952252200 | 77627523600 | 1.2267
1633 | 338 | Rough pigtoe | Pleurobema plenum | Endangered | Wherever found | Unionidae | 1 | 1 | Clams | FALSE | No | Aqua WoE | Aquatic Invertebrates | No Critical Habitat Determination | No | FALSE | No | 0 | R_338_poly_190130_STD_NAD83_HUC12 | CONUS | 5 | IN | 17.4817 | 26.8523 | 9.6664 | 0 | 0.2172 | 0 | 3.851 | 5.6 | 0 | 0 | 0 | 0 | 0 | 0.2172 | 17.3909 | 0.26848 | 0.0038905 | 0.00025288 | 0 | 0.072557 | 0 | 21.5492 | 0 | 0 | 17.4509 | 26.8221 | 9.6665 | 0 | 0 | 0.2172 | 1.95e-05 | 3.851 | 5.6 | 4626711000 | 77627523600 | 5.9601
1634 | 338 | Rough pigtoe | Pleurobema plenum | Endangered | Wherever found | Unionidae | 1 | 1 | Clams | FALSE | No | Aqua WoE | Aquatic Invertebrates | No Critical Habitat Determination | No | FALSE | No | 0 | R_338_poly_190130_STD_NAD83_HUC12 | CONUS | 5 | KY | 13.5313 | 21.7618 | 8.6484 | 0 | 0.26215 | 0 | 3.1531 | 5.2374 | 0 | 0 | 0 | 0 | 0 | 0.26215 | 13.4363 | 0.076455 | 0.0041842 | 6.97e-05 | 0 | 0.19227 | 0 | 4.0654 | 0 | 0 | 13.4499 | 21.6825 | 8.6485 | 0 | 0 | 0.26215 | 9.76e-05 | 3.1531 | 5.2374 | 32285845800 | 77627523600 | 41.5907
1635 | 338 | Rough pigtoe | Pleurobema plenum | Endangered | Wherever found | Unionidae | 1 | 1 | Clams | FALSE | No | Aqua WoE | Aquatic Invertebrates | No Critical Habitat Determination | No | FALSE | No | 0 | R_338_poly_190130_STD_NAD83_HUC12 | CONUS | 5 | OH | 4.2481 | 25.9854 | 21.8657 | 0 | 0.14961 | 0 | 13.4504 | 8.2678 | 0 | 0 | 0 | 0 | 0 | 0.14961 | 4.2415 | 0.028137 | 0 | 0 | 0 | 0.0065695 | 0 | 1.692 | 0 | 0 | 4.2434 | 25.9809 | 21.8657 | 0 | 0 | 0.14961 | 0 | 13.4504 | 8.2678 | 726081300 | 77627523600 | 0.93534
1636 | 338 | Rough pigtoe | Pleurobema plenum | Endangered | Wherever found | Unionidae | 1 | 1 | Clams | FALSE | No | Aqua WoE | Aquatic Invertebrates | No Critical Habitat Determination | No | FALSE | No | 0 | R_338_poly_190130_STD_NAD83_HUC12 | CONUS | 5 | TN | 2.6236 | 9.8384 | 7.3057 | 0 | 0.064973 | 0 | 2.2706 | 4.9737 | 0 | 0 | 0 | 0 | 0 | 0.064973 | 2.5875 | 0.020055 | 0 | 0 | 0 | 0.11376 | 0 | 0 | 0 | 0 | 2.5911 | 9.8079 | 7.3059 | 0 | 0 | 0.064973 | 0.00015699 | 2.2706 | 4.9737 | 4586332500 | 77627523600 | 5.9081
1637 | 338 | Rough pigtoe | Pleurobema plenum | Endangered | Wherever found | Unionidae | 1 | 1 | Clams | FALSE | No | Aqua WoE | Aquatic Invertebrates | No Critical Habitat Determination | No | FALSE | No | 0 | R_338_poly_190130_STD_NAD83_HUC12 | CONUS | 5 | VA | 0.20707 | 7.2399 | 7.0646 | 0 | 0.011424 | 0 | 2.7663 | 4.2869 | 0 | 0 | 0 | 0 | 0 | 0.01252 | 0.1867 | 0.0052503 | 0.0028848 | 0.00011539 | 0 | 0.065369 | 0 | 22.911 | 0 | 0 | 0.19091 | 7.2638 | 7.1045 | 0 | 0 | 0.01252 | 0.040271 | 2.7663 | 4.2869 | 1559919600 | 77627523600 | 2.0095
1638 | 338 | Rough pigtoe | Pleurobema plenum | Endangered | Wherever found | Unionidae | 1 | 1 | Clams | FALSE | No | Aqua WoE | Aquatic Invertebrates | No Critical Habitat Determination | No | FALSE | No | 0 | R_338_poly_190130_STD_NAD83_HUC12 | CONUS | 5 | WV | 0.061425 | 12.4089 | 12.3708 | 0 | 0.038966 | 0 | 7.056 | 5.2763 | 0 | 0 | 0 | 0 | 0 | 0.038966 | 0.052766 | 0.0016236 | 0.0070355 | 0 | 0 | 0 | 0 | 0.048166 | 0 | 0 | 0.061425 | 12.4268 | 12.3887 | 0 | 0 | 0.038966 | 0.019483 | 7.056 | 5.2763 | 332600400 | 77627523600 | 0.42846
1639 | 338 | Rough pigtoe | Pleurobema plenum | Endangered | Wherever found | Unionidae | 1 | 1 | Clams | FALSE | No | Aqua WoE | Aquatic Invertebrates | No Critical Habitat Determination | No | FALSE | No | 0 | R_338_poly_190130_STD_NAD83_HUC12 | CONUS | 6 | AL | 12.3977 | 24.5331 | 12.8527 | 0 | 0.89988 | 0 | 5.2488 | 6.7349 | 0 | 0 | 0 | 0 | 0 | 0.89988 | 12.2009 | 0.022211 | 0.0090616 | 0.00062527 | 0 | 0.37461 | 0 | 8.4878 | 0 | 0 | 12.2143 | 24.3619 | 12.8527 | 0 | 0 | 0.89988 | 9.62e-06 | 5.2488 | 6.7349 | 9356006700 | 77627523600 | 12.0524
1640 | 338 | Rough pigtoe | Pleurobema plenum | Endangered | Wherever found | Unionidae | 1 | 1 | Clams | FALSE | No | Aqua WoE | Aquatic Invertebrates | No Critical Habitat Determination | No | FALSE | No | 0 | R_338_poly_190130_STD_NAD83_HUC12 | CONUS | 6 | GA | 1 | 23.803 | 22.8465 | 0 | 0.031319 | 0 | 9.3199 | 13.4953 | 0 | 0 | 0 | 0 | 0 | 0.031319 | 0.98523 | 0 | 0.00086996 | 0 | 0 | 0.020009 | 0 | 4.5834 | 0 | 0 | 0.9861 | 23.7891 | 22.8465 | 0 | 0 | 0.031319 | 0 | 9.3199 | 13.4953 | 206905500 | 77627523600 | 0.26654
1641 | 338 | Rough pigtoe | Pleurobema plenum | Endangered | Wherever found | Unionidae | 1 | 1 | Clams | FALSE | No | Aqua WoE | Aquatic Invertebrates | No Critical Habitat Determination | No | FALSE | No | 0 | R_338_poly_190130_STD_NAD83_HUC12 | CONUS | 6 | KY | 11.4682 | 24.6909 | 15.566 | 0 | 3.4536 | 0 | 4.8026 | 7.327 | 0 | 0 | 0 | 0 | 0 | 3.4536 | 11.1093 | 0.15295 | 0.0006243 | 0 | 0 | 0.79208 | 0 | 3.754 | 0 | 0 | 11.142 | 24.39 | 15.566 | 0 | 0 | 3.4536 | 0 | 4.8026 | 7.327 | 576649800 | 77627523600 | 0.74284
1642 | 338 | Rough pigtoe | Pleurobema plenum | Endangered | Wherever found | Unionidae | 1 | 1 | Clams | FALSE | No | Aqua WoE | Aquatic Invertebrates | No Critical Habitat Determination | No | FALSE | No | 0 | R_338_poly_190130_STD_NAD83_HUC12 | CONUS | 6 | MS | 0.2712 | 7.0666 | 6.8195 | 0 | 0.41818 | 0 | 1.7645 | 4.6442 | 0 | 0 | 0 | 0 | 0 | 0.41818 | 0.22031 | 0.012053 | 0 | 0 | 0 | 0.047879 | 0 | 7.6452 | 0 | 0 | 0.23203 | 7.0305 | 6.8195 | 0 | 0 | 0.41818 | 0 | 1.7645 | 4.6442 | 268804800 | 77627523600 | 0.34628
1643 | 338 | Rough pigtoe | Pleurobema plenum | Endangered | Wherever found | Unionidae | 1 | 1 | Clams | FALSE | No | Aqua WoE | Aquatic Invertebrates | No Critical Habitat Determination | No | FALSE | No | 0 | R_338_poly_190130_STD_NAD83_HUC12 | CONUS | 6 | TN | 3.0296 | 13.9236 | 11.0354 | 0 | 0.27187 | 0 | 4.198 | 6.5702 | 0 | 0 | 0 | 0 | 0 | 0.27187 | 2.9084 | 0.043282 | 0.00016833 | 8.42e-05 | 0 | 0.18274 | 0 | 6.1818 | 0 | 0 | 2.9271 | 13.8261 | 11.0354 | 0 | 0 | 0.27187 | 2.1e-05 | 4.198 | 6.5702 | 17109089100 | 77627523600 | 22.04
1644 | 338 | Rough pigtoe | Pleurobema plenum | Endangered | Wherever found | Unionidae | 1 | 1 | Clams | FALSE | No | Aqua WoE | Aquatic Invertebrates | No Critical Habitat Determination | No | FALSE | No | 0 | R_338_poly_190130_STD_NAD83_HUC12 | CONUS | 6 | VA | 0.24659 | 7.4163 | 7.1878 | 0 | 0.083069 | 0 | 2.6517 | 4.454 | 0 | 0 | 0 | 0 | 0 | 0.083069 | 0.23261 | 0.0037272 | 0.0046744 | 0 | 0 | 0.029364 | 0 | 20.8558 | 0 | 0 | 0.23819 | 7.4277 | 7.2073 | 0 | 0 | 0.083069 | 0.020983 | 2.6517 | 4.454 | 4370590800 | 77627523600 | 5.6302
1645 | 338 | Rough pigtoe | Pleurobema plenum | Endangered | Wherever found | Unionidae | 1 | 1 | Clams | FALSE | No | Aqua WoE | Aquatic Invertebrates | No Critical Habitat Determination | No | FALSE | No | 0 | R_338_poly_190130_STD_NAD83_HUC12 | CONUS | 7 | IL | 9.2896 | 41.5301 | 33.8798 | 0 | 0.54645 | 0 | 8.7432 | 24.5902 | 0 | 0 | 0 | 0 | 0 | 0.54645 | 8.7432 | 0.54645 | 0 | 0 | 0 | 0 | 0 | 4.918 | 0 | 0 | 9.2896 | 41.5301 | 33.8798 | 0 | 0 | 0.54645 | 0 | 8.7432 | 24.5902 | 164700 | 77627523600 | 0.00021217
1646 | 338 | Rough pigtoe | Pleurobema plenum | Endangered | Wherever found | Unionidae | 1 | 1 | Clams | FALSE | No | Aqua WoE | Aquatic Invertebrates | No Critical Habitat Determination | No | FALSE | No | 0 | R_338_poly_190130_STD_NAD83_HUC12 | CONUS | 8 | KY | 27.9185 | 31.9596 | 6.0243 | 0 | 3.0045 | 0 | 0.40496 | 2.6678 | 0 | 0 | 0 | 0 | 0 | 3.0045 | 27.8628 | 0.00178 | 0 | 0 | 0 | 0.17289 | 0 | 0 | 0 | 0 | 27.8635 | 31.906 | 6.0243 | 0 | 0 | 3.0045 | 0 | 0.40496 | 2.6678 | 404487000 | 77627523600 | 0.52106
1647 | 338 | Rough pigtoe | Pleurobema plenum | Endangered | Wherever found | Unionidae | 1 | 1 | Clams | FALSE | No | Aqua WoE | Aquatic Invertebrates | No Critical Habitat Determination | No | FALSE | No | 0 | R_338_poly_190130_STD_NAD83_HUC12 | CONUS | 8 | MO | 14.6535 | 20.7173 | 6.8055 | 0 | 4.2158 | 0 | 0.12744 | 2.4622 | 0 | 0 | 0 | 0 | 0 | 4.2158 | 14.4445 | 0.048429 | 0.0050977 | 0 | 0 | 0.31351 | 0 | 0 | 0 | 0 | 14.4751 | 20.5465 | 6.8055 | 0 | 0 | 4.2158 | 0 | 0.12744 | 2.4622 | 35309700 | 77627523600 | 0.045486
1648 | 338 | Rough pigtoe | Pleurobema plenum | Endangered | Wherever found | Unionidae | 1 | 1 | Clams | FALSE | No | Aqua WoE | Aquatic Invertebrates | No Critical Habitat Determination | No | FALSE | No | 0 | R_338_poly_190130_STD_NAD83_HUC12 | CONUS | 8 | MS | 2.3414 | 35.724 | 33.7059 | 0 | 1.1803 | 0 | 15.9627 | 16.7953 | 0 | 0 | 0 | 0 | 0 | 1.1803 | 2.207 | 0.10106 | 0 | 0 | 0 | 0.2203 | 0 | 0 | 0 | 0 | 2.2929 | 35.6825 | 33.7059 | 0 | 0 | 1.1803 | 0 | 15.9627 | 16.7953 | 89060400 | 77627523600 | 0.11473
1649 | 338 | Rough pigtoe | Pleurobema plenum | Endangered | Wherever found | Unionidae | 1 | 1 | Clams | FALSE | No | Aqua WoE | Aquatic Invertebrates | No Critical Habitat Determination | No | FALSE | No | 0 | R_338_poly_190130_STD_NAD83_HUC12 | CONUS | 8 | TN | 8.4981 | 15.1954 | 6.9382 | 0 | 0.50822 | 0 | 1.1805 | 5.2514 | 0 | 0 | 0 | 0 | 0 | 0.50822 | 8.1091 | 0.0032044 | 0 | 0 | 0 | 0.40824 | 0 | 0 | 0 | 0 | 8.1117 | 14.8096 | 6.9382 | 0 | 0 | 0.50822 | 0 | 1.1805 | 5.2514 | 140430600 | 77627523600 | 0.1809
1650 | 338 | Rough pigtoe | Pleurobema plenum | Endangered | Wherever found | Unionidae | 1 | 1 | Clams | FALSE | No | Aqua WoE | Aquatic Invertebrates | No Critical Habitat Determination | No | FALSE | No | 0 | R_338_poly_190130_STD_NAD83_HUC12 | CONUS | 6 | WV | 0 | 31.5789 | 31.5789 | 0 | 0 | 0 | 0 | 31.5789 | 0 | 0 | 0 | 0 | 0 | 0 | 0 | 0 | 0 | 0 | 0 | 0 | 0 | 0 | 0 | 0 | 0 | 31.5789 | 31.5789 | 0 | 0 | 0 | 0 | 0 | 31.5789 | 34200 | 77627523600 | 4.41e-05
1651 | 338 | Rough pigtoe | Pleurobema plenum | Endangered | Wherever found | Unionidae | 1 | 1 | Clams | FALSE | No | Aqua WoE | Aquatic Invertebrates | No Critical Habitat Determination | No | FALSE | No | 0 | R_338_poly_190130_STD_NAD83_HUC12 | CONUS | 7 | MO | 0 | 10 | 10 | 0 | 0 | 0 | 0 | 10 | 0 | 0 | 0 | 0 | 0 | 0 | 0 | 0 | 0 | 0 | 0 | 0 | 0 | 0 | 0 | 0 | 0 | 10 | 10 | 0 | 0 | 0 | 0 | 0 | 10 | 9000 | 77627523600 | 1.16e-05
1652 | 339 | Shiny pigtoe | Fusconaia cor | Endangered | Wherever found; Except where listed as Experimental Populations | Unionidae | 1 | 1 | Clams | FALSE | No | Aqua WoE | Aquatic Invertebrates | No Critical Habitat Determination | No | FALSE | No | 0 | R_339_poly_190130_STD_NAD83_HUC12 | CONUS | 5 | KY | 0.013643 | 7.9441 | 7.9337 | 0 | 0 | 0 | 2.887 | 5.0467 | 0 | 0 | 0 | 0 | 0 | 0 | 0.0073613 | 0 | 0.0062816 | 0 | 0 | 0 | 0 | 17.3057 | 0 | 0 | 0.013643 | 7.9441 | 7.9337 | 0 | 0 | 0 | 0 | 2.887 | 5.0467 | 916961400 | 28868975100 | 3.1763
1653 | 339 | Shiny pigtoe | Fusconaia cor | Endangered | Wherever found; Except where listed as Experimental Populations | Unionidae | 1 | 1 | Clams | FALSE | No | Aqua WoE | Aquatic Invertebrates | No Critical Habitat Determination | No | FALSE | No | 0 | R_339_poly_190130_STD_NAD83_HUC12 | CONUS | 5 | NC | 0.85994 | 5.262 | 4.4104 | 0 | 0.072425 | 0 | 0.087409 | 4.2839 | 0 | 0 | 0 | 0 | 0 | 0.074922 | 0.74173 | 0.12071 | 0.00083247 | 0 | 0 | 0.0099896 | 0 | 0.0041623 | 0 | 0 | 0.85494 | 6.6789 | 5.8789 | 0 | 0 | 0.074922 | 1.4726 | 0.087409 | 4.2839 | 108112500 | 28868975100 | 0.37449
1654 | 339 | Shiny pigtoe | Fusconaia cor | Endangered | Wherever found; Except where listed as Experimental Populations | Unionidae | 1 | 1 | Clams | FALSE | No | Aqua WoE | Aquatic Invertebrates | No Critical Habitat Determination | No | FALSE | No | 0 | R_339_poly_190130_STD_NAD83_HUC12 | CONUS | 5 | TN | 0.02125 | 3.1004 | 3.0812 | 0 | 0.0045769 | 0 | 0.55152 | 2.5253 | 0 | 0 | 0 | 0 | 0 | 0.0045769 | 0.016673 | 0.0045769 | 0 | 0 | 0 | 0.00032692 | 0 | 2.7368 | 0 | 0 | 0.020923 | 3.1002 | 3.0814 | 0 | 0 | 0.0045769 | 0.00016346 | 0.55152 | 2.5253 | 550590300 | 28868975100 | 1.9072
1655 | 339 | Shiny pigtoe | Fusconaia cor | Endangered | Wherever found; Except where listed as Experimental Populations | Unionidae | 1 | 1 | Clams | FALSE | No | Aqua WoE | Aquatic Invertebrates | No Critical Habitat Determination | No | FALSE | No | 0 | R_339_poly_190130_STD_NAD83_HUC12 | CONUS | 5 | VA | 0.80627 | 7.0081 | 6.2356 | 0 | 0.012528 | 0 | 2.1521 | 4.0718 | 0 | 0 | 0 | 0 | 0 | 0.013434 | 0.7542 | 0.064906 | 0.0039246 | 0.00015095 | 0 | 0.063812 | 0 | 33.9351 | 0 | 0 | 0.7908 | 7.1855 | 6.4387 | 0 | 0 | 0.013434 | 0.20449 | 2.1521 | 4.0718 | 2384975700 | 28868975100 | 8.2614
1656 | 339 | Shiny pigtoe | Fusconaia cor | Endangered | Wherever found; Except where listed as Experimental Populations | Unionidae | 1 | 1 | Clams | FALSE | No | Aqua WoE | Aquatic Invertebrates | No Critical Habitat Determination | No | FALSE | No | 0 | R_339_poly_190130_STD_NAD83_HUC12 | CONUS | 5 | WV | 0.042796 | 10.5248 | 10.5034 | 0 | 0.00059438 | 0 | 5.7412 | 4.7616 | 0 | 0 | 0 | 0 | 0 | 0.00059438 | 0.033285 | 0.0017832 | 0.007727 | 0 | 0 | 0 | 0 | 0.0529 | 0 | 0 | 0.042796 | 10.5444 | 10.523 | 0 | 0 | 0.00059438 | 0.021398 | 5.7412 | 4.7616 | 302834700 | 28868975100 | 1.049
1657 | 339 | Shiny pigtoe | Fusconaia cor | Endangered | Wherever found; Except where listed as Experimental Populations | Unionidae | 1 | 1 | Clams | FALSE | No | Aqua WoE | Aquatic Invertebrates | No Critical Habitat Determination | No | FALSE | No | 0 | R_339_poly_190130_STD_NAD83_HUC12 | CONUS | 6 | AL | 9.5204 | 15.3193 | 6.1141 | 0 | 0.69498 | 0 | 1.5657 | 3.8769 | 0 | 0 | 0 | 0 | 0 | 0.69498 | 9.4387 | 0.015206 | 0.018394 | 5.64e-05 | 0 | 0.13598 | 0 | 4.7595 | 0 | 0 | 9.4636 | 15.2636 | 6.1145 | 0 | 0 | 0.69498 | 0.00036676 | 1.5657 | 3.8769 | 3190124700 | 28868975100 | 11.0504
1658 | 339 | Shiny pigtoe | Fusconaia cor | Endangered | Wherever found; Except where listed as Experimental Populations | Unionidae | 1 | 1 | Clams | FALSE | No | Aqua WoE | Aquatic Invertebrates | No Critical Habitat Determination | No | FALSE | No | 0 | R_339_poly_190130_STD_NAD83_HUC12 | CONUS | 6 | NC | 1.1494 | 2.2989 | 1.1494 | 0 | 0 | 0 | 0 | 1.1494 | 0 | 0 | 0 | 0 | 0 | 0 | 1.1494 | 0 | 0 | 0 | 0 | 0 | 0 | 6.8966 | 0 | 0 | 1.1494 | 2.2989 | 1.1494 | 0 | 0 | 0 | 0 | 0 | 1.1494 | 78300 | 28868975100 | 0.00027122
1659 | 339 | Shiny pigtoe | Fusconaia cor | Endangered | Wherever found; Except where listed as Experimental Populations | Unionidae | 1 | 1 | Clams | FALSE | No | Aqua WoE | Aquatic Invertebrates | No Critical Habitat Determination | No | FALSE | No | 0 | R_339_poly_190130_STD_NAD83_HUC12 | CONUS | 6 | TN | 3.8812 | 16.5786 | 12.8171 | 0 | 0.20034 | 0 | 5.2187 | 7.4162 | 0 | 0 | 0 | 0 | 0 | 0.20034 | 3.8287 | 0.048557 | 0.0065983 | 4.06e-05 | 0 | 0.067364 | 0 | 7.8633 | 0 | 0 | 3.8547 | 16.5536 | 12.8172 | 0 | 0 | 0.20034 | 0.00014889 | 5.2187 | 7.4162 | 13298803200 | 28868975100 | 46.0661
1660 | 339 | Shiny pigtoe | Fusconaia cor | Endangered | Wherever found; Except where listed as Experimental Populations | Unionidae | 1 | 1 | Clams | FALSE | No | Aqua WoE | Aquatic Invertebrates | No Critical Habitat Determination | No | FALSE | No | 0 | R_339_poly_190130_STD_NAD83_HUC12 | CONUS | 6 | VA | 0.54231 | 7.6856 | 7.1766 | 0 | 0.11158 | 0 | 2.4142 | 4.6533 | 0 | 0 | 0 | 0 | 0 | 0.11158 | 0.51929 | 0.0087047 | 0.0046351 | 0 | 0 | 0.048203 | 0 | 24.6686 | 0 | 0 | 0.52671 | 7.6937 | 7.2003 | 0 | 0 | 0.11158 | 0.024706 | 2.4142 | 4.6533 | 8116326000 | 28868975100 | 28.1144
1661 | 339 | Shiny pigtoe | Fusconaia cor | Endangered | Wherever found; Except where listed as Experimental Populations | Unionidae | 1 | 1 | Clams | FALSE | No | Aqua WoE | Aquatic Invertebrates | No Critical Habitat Determination | No | FALSE | No | 0 | R_339_poly_190130_STD_NAD83_HUC12 | CONUS | 6 | KY | 0 | 8.7248 | 8.7248 | 0 | 0 | 0 | 0 | 8.7248 | 0 | 0 | 0 | 0 | 0 | 0 | 0 | 0 | 0 | 0 | 0 | 0 | 0 | 77.8523 | 0 | 0 | 0 | 8.7248 | 8.7248 | 0 | 0 | 0 | 0 | 0 | 8.7248 | 134100 | 28868975100 | 0.00046451
1662 | 339 | Shiny pigtoe | Fusconaia cor | Endangered | Wherever found; Except where listed as Experimental Populations | Unionidae | 1 | 1 | Clams | FALSE | No | Aqua WoE | Aquatic Invertebrates | No Critical Habitat Determination | No | FALSE | No | 0 | R_339_poly_190130_STD_NAD83_HUC12 | CONUS | 6 | WV | 0 | 31.5789 | 31.5789 | 0 | 0 | 0 | 0 | 31.5789 | 0 | 0 | 0 | 0 | 0 | 0 | 0 | 0 | 0 | 0 | 0 | 0 | 0 | 0 | 0 | 0 | 0 | 31.5789 | 31.5789 | 0 | 0 | 0 | 0 | 0 | 31.5789 | 34200 | 28868975100 | 0.00011847
1663 | 340 | Orangefoot pimpleback (pearlymussel) | Plethobasus cooperianus | Endangered | Wherever found | Unionidae | 1 | 1 | Clams | FALSE | No | Aqua WoE | Aquatic Invertebrates | No Critical Habitat Determination | No | FALSE | No | 0 | R_340_poly_190130_STD_NAD83_HUC12 | CONUS | 5 | IL | 26.6371 | 34.3424 | 8.2845 | 0 | 1.0485 | 0 | 2.293 | 4.9499 | 0 | 0 | 0 | 0 | 0 | 1.0485 | 26.4116 | 0.039932 | 0.0013109 | 0 | 0 | 0.42574 | 0 | 32.1657 | 0 | 0 | 26.4266 | 34.1361 | 8.2846 | 0 | 0 | 1.0485 | 5.04e-05 | 2.293 | 4.9499 | 1785012300 | 66305813400 | 2.6921
1664 | 340 | Orangefoot pimpleback (pearlymussel) | Plethobasus cooperianus | Endangered | Wherever found | Unionidae | 1 | 1 | Clams | FALSE | No | Aqua WoE | Aquatic Invertebrates | No Critical Habitat Determination | No | FALSE | No | 0 | R_340_poly_190130_STD_NAD83_HUC12 | CONUS | 5 | IN | 19.6934 | 36.9803 | 17.8217 | 0 | 0.43018 | 0 | 9.814 | 7.5823 | 0 | 0 | 0 | 0 | 0 | 0.43018 | 19.5933 | 0.20042 | 0.010781 | 0 | 0 | 0.13697 | 0 | 4.1595 | 0 | 0 | 19.645 | 36.9332 | 17.8217 | 0 | 0 | 0.43018 | 5.89e-05 | 9.814 | 7.5823 | 1527681600 | 66305813400 | 2.304
1665 | 340 | Orangefoot pimpleback (pearlymussel) | Plethobasus cooperianus | Endangered | Wherever found | Unionidae | 1 | 1 | Clams | FALSE | No | Aqua WoE | Aquatic Invertebrates | No Critical Habitat Determination | No | FALSE | No | 0 | R_340_poly_190130_STD_NAD83_HUC12 | CONUS | 5 | KY | 15.468 | 24.1932 | 9.2062 | 0 | 0.32068 | 0 | 3.452 | 5.4384 | 0 | 0 | 0 | 0 | 0 | 0.32068 | 15.3599 | 0.082676 | 0.006107 | 0 | 0 | 0.21392 | 0 | 2.7825 | 0 | 0 | 15.3743 | 24.1019 | 9.2062 | 0 | 0 | 0.32068 | 7.81e-05 | 3.452 | 5.4384 | 27646945200 | 66305813400 | 41.6961
1666 | 340 | Orangefoot pimpleback (pearlymussel) | Plethobasus cooperianus | Endangered | Wherever found | Unionidae | 1 | 1 | Clams | FALSE | No | Aqua WoE | Aquatic Invertebrates | No Critical Habitat Determination | No | FALSE | No | 0 | R_340_poly_190130_STD_NAD83_HUC12 | CONUS | 5 | OH | 4.2481 | 25.9854 | 21.8657 | 0 | 0.14961 | 0 | 13.4504 | 8.2678 | 0 | 0 | 0 | 0 | 0 | 0.14961 | 4.2416 | 0.028137 | 0 | 0 | 0 | 0.0065695 | 0 | 1.692 | 0 | 0 | 4.2434 | 25.981 | 21.8657 | 0 | 0 | 0.14961 | 0 | 13.4504 | 8.2678 | 726080400 | 66305813400 | 1.095
1667 | 340 | Orangefoot pimpleback (pearlymussel) | Plethobasus cooperianus | Endangered | Wherever found | Unionidae | 1 | 1 | Clams | FALSE | No | Aqua WoE | Aquatic Invertebrates | No Critical Habitat Determination | No | FALSE | No | 0 | R_340_poly_190130_STD_NAD83_HUC12 | CONUS | 5 | TN | 2.2459 | 17.1377 | 14.9686 | 0 | 0.070254 | 0 | 6.581 | 8.3215 | 0 | 0 | 0 | 0 | 0 | 0.070254 | 2.1897 | 0.019889 | 0 | 0 | 0 | 0.13825 | 0 | 0.31479 | 0 | 0 | 2.1924 | 17.0862 | 14.9686 | 0 | 0 | 0.070254 | 4.05e-05 | 6.581 | 8.3215 | 6665382900 | 66305813400 | 10.0525
1668 | 340 | Orangefoot pimpleback (pearlymussel) | Plethobasus cooperianus | Endangered | Wherever found | Unionidae | 1 | 1 | Clams | FALSE | No | Aqua WoE | Aquatic Invertebrates | No Critical Habitat Determination | No | FALSE | No | 0 | R_340_poly_190130_STD_NAD83_HUC12 | CONUS | 5 | WV | 0.25096 | 31.5786 | 31.37 | 0 | 0.42935 | 0 | 20.4336 | 10.5131 | 0 | 0 | 0 | 0 | 0 | 0.42935 | 0.25096 | 0 | 0 | 0 | 0 | 0 | 0 | 0 | 0 | 0 | 0.25096 | 31.5786 | 31.37 | 0 | 0 | 0.42935 | 0 | 20.4336 | 10.5131 | 29765700 | 66305813400 | 0.044892
1669 | 340 | Orangefoot pimpleback (pearlymussel) | Plethobasus cooperianus | Endangered | Wherever found | Unionidae | 1 | 1 | Clams | FALSE | No | Aqua WoE | Aquatic Invertebrates | No Critical Habitat Determination | No | FALSE | No | 0 | R_340_poly_190130_STD_NAD83_HUC12 | CONUS | 6 | AL | 17.1192 | 31.231 | 14.8709 | 0 | 0.61135 | 0 | 6.6006 | 7.6681 | 0 | 0 | 0 | 0 | 0 | 0.61135 | 17.0062 | 0.018312 | 0.0011056 | 0.001382 | 0 | 0.28912 | 0 | 10.8149 | 0 | 0 | 17.0096 | 31.1251 | 14.8709 | 0 | 0 | 0.61135 | 0 | 6.6006 | 7.6681 | 1302418800 | 66305813400 | 1.9643
1670 | 340 | Orangefoot pimpleback (pearlymussel) | Plethobasus cooperianus | Endangered | Wherever found | Unionidae | 1 | 1 | Clams | FALSE | No | Aqua WoE | Aquatic Invertebrates | No Critical Habitat Determination | No | FALSE | No | 0 | R_340_poly_190130_STD_NAD83_HUC12 | CONUS | 6 | GA | 1 | 23.8039 | 22.8473 | 0 | 0.031319 | 0 | 9.3205 | 13.4955 | 0 | 0 | 0 | 0 | 0 | 0.031319 | 0.98525 | 0 | 0.00086998 | 0 | 0 | 0.020009 | 0 | 4.5835 | 0 | 0 | 0.98612 | 23.79 | 22.8473 | 0 | 0 | 0.031319 | 0 | 9.3205 | 13.4955 | 206901900 | 66305813400 | 0.31204
1671 | 340 | Orangefoot pimpleback (pearlymussel) | Plethobasus cooperianus | Endangered | Wherever found | Unionidae | 1 | 1 | Clams | FALSE | No | Aqua WoE | Aquatic Invertebrates | No Critical Habitat Determination | No | FALSE | No | 0 | R_340_poly_190130_STD_NAD83_HUC12 | CONUS | 6 | KY | 10.2013 | 21.2321 | 12.8588 | 0 | 2.6947 | 0 | 3.8732 | 6.3031 | 0 | 0 | 0 | 0 | 0 | 2.6947 | 9.923 | 0.19413 | 0.00044704 | 0 | 0 | 0.60909 | 0 | 11.1042 | 0 | 0 | 9.9474 | 20.9987 | 12.8588 | 0 | 0 | 2.6947 | 0 | 3.8732 | 6.3031 | 805302900 | 66305813400 | 1.2145
1672 | 340 | Orangefoot pimpleback (pearlymussel) | Plethobasus cooperianus | Endangered | Wherever found | Unionidae | 1 | 1 | Clams | FALSE | No | Aqua WoE | Aquatic Invertebrates | No Critical Habitat Determination | No | FALSE | No | 0 | R_340_poly_190130_STD_NAD83_HUC12 | CONUS | 6 | MS | 0.3574 | 7.1496 | 6.8178 | 0 | 0.16056 | 0 | 1.8483 | 4.8163 | 0 | 0 | 0 | 0 | 0 | 0.16056 | 0.30992 | 0.014936 | 0 | 0 | 0 | 0.046408 | 0 | 5.7392 | 0 | 0 | 0.32433 | 7.1165 | 6.8178 | 0 | 0 | 0.16056 | 0 | 1.8483 | 4.8163 | 168719400 | 66305813400 | 0.25446
1673 | 340 | Orangefoot pimpleback (pearlymussel) | Plethobasus cooperianus | Endangered | Wherever found | Unionidae | 1 | 1 | Clams | FALSE | No | Aqua WoE | Aquatic Invertebrates | No Critical Habitat Determination | No | FALSE | No | 0 | R_340_poly_190130_STD_NAD83_HUC12 | CONUS | 6 | TN | 3.0752 | 14.2749 | 11.326 | 0 | 0.2267 | 0 | 4.491 | 6.6138 | 0 | 0 | 0 | 0 | 0 | 0.2267 | 2.9601 | 0.035132 | 0.00012129 | 6.44e-05 | 0 | 0.20371 | 0 | 5.0596 | 0 | 0 | 2.9752 | 14.1792 | 11.326 | 0 | 0 | 0.2267 | 1.9e-05 | 4.491 | 6.6138 | 23745212100 | 66305813400 | 35.8117
1674 | 340 | Orangefoot pimpleback (pearlymussel) | Plethobasus cooperianus | Endangered | Wherever found | Unionidae | 1 | 1 | Clams | FALSE | No | Aqua WoE | Aquatic Invertebrates | No Critical Habitat Determination | No | FALSE | No | 0 | R_340_poly_190130_STD_NAD83_HUC12 | CONUS | 6 | VA | 0.15253 | 5.5726 | 5.4303 | 0 | 0.45304 | 0 | 2.0404 | 2.9391 | 0 | 0 | 0 | 0 | 0 | 0.45304 | 0.15026 | 0 | 0 | 0 | 0 | 0.0028458 | 0 | 19.2527 | 0 | 0 | 0.15026 | 5.5703 | 5.4303 | 0 | 0 | 0.45304 | 0 | 2.0404 | 2.9391 | 158130000 | 66305813400 | 0.23849
1675 | 340 | Orangefoot pimpleback (pearlymussel) | Plethobasus cooperianus | Endangered | Wherever found | Unionidae | 1 | 1 | Clams | FALSE | No | Aqua WoE | Aquatic Invertebrates | No Critical Habitat Determination | No | FALSE | No | 0 | R_340_poly_190130_STD_NAD83_HUC12 | CONUS | 7 | IL | 26.3903 | 34.7106 | 9.5295 | 0 | 2.6489 | 0 | 2.088 | 4.7975 | 0 | 0 | 0 | 0 | 0 | 2.6489 | 26.2028 | 0.11746 | 0.020508 | 0.00041431 | 0 | 0.26971 | 0 | 15.5629 | 0 | 0 | 26.2487 | 34.5747 | 9.5295 | 0 | 0 | 2.6489 | 0 | 2.088 | 4.7975 | 868922100 | 66305813400 | 1.3105
1676 | 340 | Orangefoot pimpleback (pearlymussel) | Plethobasus cooperianus | Endangered | Wherever found | Unionidae | 1 | 1 | Clams | FALSE | No | Aqua WoE | Aquatic Invertebrates | No Critical Habitat Determination | No | FALSE | No | 0 | R_340_poly_190130_STD_NAD83_HUC12 | CONUS | 8 | KY | 27.9185 | 31.9596 | 6.0243 | 0 | 3.0045 | 0 | 0.40496 | 2.6678 | 0 | 0 | 0 | 0 | 0 | 3.0045 | 27.8628 | 0.00178 | 0 | 0 | 0 | 0.17289 | 0 | 0 | 0 | 0 | 27.8635 | 31.906 | 6.0243 | 0 | 0 | 3.0045 | 0 | 0.40496 | 2.6678 | 404487000 | 66305813400 | 0.61003
1677 | 340 | Orangefoot pimpleback (pearlymussel) | Plethobasus cooperianus | Endangered | Wherever found | Unionidae | 1 | 1 | Clams | FALSE | No | Aqua WoE | Aquatic Invertebrates | No Critical Habitat Determination | No | FALSE | No | 0 | R_340_poly_190130_STD_NAD83_HUC12 | CONUS | 8 | MO | 14.6535 | 20.7173 | 6.8055 | 0 | 4.2158 | 0 | 0.12744 | 2.4622 | 0 | 0 | 0 | 0 | 0 | 4.2158 | 14.4445 | 0.048429 | 0.0050977 | 0 | 0 | 0.31351 | 0 | 0 | 0 | 0 | 14.4751 | 20.5465 | 6.8055 | 0 | 0 | 4.2158 | 0 | 0.12744 | 2.4622 | 35309700 | 66305813400 | 0.053253
1678 | 340 | Orangefoot pimpleback (pearlymussel) | Plethobasus cooperianus | Endangered | Wherever found | Unionidae | 1 | 1 | Clams | FALSE | No | Aqua WoE | Aquatic Invertebrates | No Critical Habitat Determination | No | FALSE | No | 0 | R_340_poly_190130_STD_NAD83_HUC12 | CONUS | 8 | MS | 2.3414 | 35.7232 | 33.7052 | 0 | 1.1803 | 0 | 15.9623 | 16.795 | 0 | 0 | 0 | 0 | 0 | 1.1803 | 2.207 | 0.10105 | 0 | 0 | 0 | 0.2203 | 0 | 0 | 0 | 0 | 2.2929 | 35.6818 | 33.7052 | 0 | 0 | 1.1803 | 0 | 15.9623 | 16.795 | 89062200 | 66305813400 | 0.13432
1679 | 340 | Orangefoot pimpleback (pearlymussel) | Plethobasus cooperianus | Endangered | Wherever found | Unionidae | 1 | 1 | Clams | FALSE | No | Aqua WoE | Aquatic Invertebrates | No Critical Habitat Determination | No | FALSE | No | 0 | R_340_poly_190130_STD_NAD83_HUC12 | CONUS | 8 | TN | 8.4981 | 15.1947 | 6.9375 | 0 | 0.50822 | 0 | 1.1805 | 5.2507 | 0 | 0 | 0 | 0 | 0 | 0.50822 | 8.1091 | 0.0032044 | 0 | 0 | 0 | 0.40824 | 0 | 0 | 0 | 0 | 8.1116 | 14.8089 | 6.9375 | 0 | 0 | 0.50822 | 0 | 1.1805 | 5.2507 | 140431500 | 66305813400 | 0.21179
1680 | 340 | Orangefoot pimpleback (pearlymussel) | Plethobasus cooperianus | Endangered | Wherever found | Unionidae | 1 | 1 | Clams | FALSE | No | Aqua WoE | Aquatic Invertebrates | No Critical Habitat Determination | No | FALSE | No | 0 | R_340_poly_190130_STD_NAD83_HUC12 | CONUS | 7 | MO | 0 | 10 | 10 | 0 | 0 | 0 | 0 | 10 | 0 | 0 | 0 | 0 | 0 | 0 | 0 | 0 | 0 | 0 | 0 | 0 | 0 | 0 | 0 | 0 | 0 | 10 | 10 | 0 | 0 | 0 | 0 | 0 | 10 | 9000 | 66305813400 | 1.36e-05
1681 | 340 | Orangefoot pimpleback (pearlymussel) | Plethobasus cooperianus | Endangered | Wherever found | Unionidae | 1 | 1 | Clams | FALSE | No | Aqua WoE | Aquatic Invertebrates | No Critical Habitat Determination | No | FALSE | No | 0 | R_340_poly_190130_STD_NAD83_HUC12 | CONUS | 5 | VA | 0 | 0 | 0 | 0 | 0 | 0 | 0 | 0 | 0 | 0 | 0 | 0 | 0 | 0 | 0 | 0 | 0 | 0 | 0 | 0 | 0 | 79.0698 | 0 | 0 | 0 | 0 | 0 | 0 | 0 | 0 | 0 | 0 | 0 | 38700 | 66305813400 | 5.84e-05
1682 | 341 | Ring pink (mussel) | Obovaria retusa | Endangered | Wherever found | Unionidae | 1 | 1 | Clams | FALSE | No | Aqua WoE | Aquatic Invertebrates | No Critical Habitat Determination | No | FALSE | No | 0 | R_341_poly_190130_STD_NAD83_HUC12 | CONUS | 5 | IL | 26.6363 | 35.4132 | 9.3103 | 0 | 1.0013 | 0 | 3.1633 | 5.1574 | 0 | 0 | 0 | 0 | 0 | 1.0013 | 26.3154 | 0.033552 | 0.00094513 | 0 | 0 | 0.57851 | 0 | 36.1173 | 0 | 0 | 26.3348 | 35.116 | 9.3104 | 0 | 0 | 1.0013 | 9.45e-05 | 3.1633 | 5.1574 | 952252200 | 56025478800 | 1.6997
1683 | 341 | Ring pink (mussel) | Obovaria retusa | Endangered | Wherever found | Unionidae | 1 | 1 | Clams | FALSE | No | Aqua WoE | Aquatic Invertebrates | No Critical Habitat Determination | No | FALSE | No | 0 | R_341_poly_190130_STD_NAD83_HUC12 | CONUS | 5 | IN | 19.6934 | 36.9802 | 17.8216 | 0 | 0.43018 | 0 | 9.8141 | 7.5823 | 0 | 0 | 0 | 0 | 0 | 0.43018 | 19.5933 | 0.20042 | 0.010781 | 0 | 0 | 0.13697 | 0 | 4.1595 | 0 | 0 | 19.645 | 36.9331 | 17.8217 | 0 | 0 | 0.43018 | 5.89e-05 | 9.8141 | 7.5823 | 1527679800 | 56025478800 | 2.7268
1684 | 341 | Ring pink (mussel) | Obovaria retusa | Endangered | Wherever found | Unionidae | 1 | 1 | Clams | FALSE | No | Aqua WoE | Aquatic Invertebrates | No Critical Habitat Determination | No | FALSE | No | 0 | R_341_poly_190130_STD_NAD83_HUC12 | CONUS | 5 | KY | 15.2319 | 23.624 | 8.8681 | 0 | 0.30781 | 0 | 3.2388 | 5.3262 | 0 | 0 | 0 | 0 | 0 | 0.30781 | 15.1261 | 0.089549 | 0.0050135 | 0 | 0 | 0.22659 | 0 | 5.2804 | 0 | 0 | 15.1411 | 23.5355 | 8.8682 | 0 | 0 | 0.30781 | 7.31e-05 | 3.2388 | 5.3262 | 29530064700 | 56025478800 | 52.7083
1685 | 341 | Ring pink (mussel) | Obovaria retusa | Endangered | Wherever found | Unionidae | 1 | 1 | Clams | FALSE | No | Aqua WoE | Aquatic Invertebrates | No Critical Habitat Determination | No | FALSE | No | 0 | R_341_poly_190130_STD_NAD83_HUC12 | CONUS | 5 | OH | 4.2481 | 25.9854 | 21.8657 | 0 | 0.14961 | 0 | 13.4504 | 8.2678 | 0 | 0 | 0 | 0 | 0 | 0.14961 | 4.2416 | 0.028137 | 0 | 0 | 0 | 0.0065695 | 0 | 1.692 | 0 | 0 | 4.2434 | 25.981 | 21.8657 | 0 | 0 | 0.14961 | 0 | 13.4504 | 8.2678 | 726080400 | 56025478800 | 1.296
1686 | 341 | Ring pink (mussel) | Obovaria retusa | Endangered | Wherever found | Unionidae | 1 | 1 | Clams | FALSE | No | Aqua WoE | Aquatic Invertebrates | No Critical Habitat Determination | No | FALSE | No | 0 | R_341_poly_190130_STD_NAD83_HUC12 | CONUS | 5 | TN | 2.5038 | 17.4725 | 15.051 | 0 | 0.060842 | 0 | 6.6051 | 8.3895 | 0 | 0 | 0 | 0 | 0 | 0.060842 | 2.4488 | 0.020331 | 0 | 0 | 0 | 0.13767 | 0 | 0.031229 | 0 | 0 | 2.4515 | 17.4219 | 15.0511 | 0 | 0 | 0.060842 | 5.43e-05 | 6.6051 | 8.3895 | 6631415100 | 56025478800 | 11.8364
1687 | 341 | Ring pink (mussel) | Obovaria retusa | Endangered | Wherever found | Unionidae | 1 | 1 | Clams | FALSE | No | Aqua WoE | Aquatic Invertebrates | No Critical Habitat Determination | No | FALSE | No | 0 | R_341_poly_190130_STD_NAD83_HUC12 | CONUS | 5 | WV | 0.25096 | 31.5786 | 31.37 | 0 | 0.42935 | 0 | 20.4336 | 10.5131 | 0 | 0 | 0 | 0 | 0 | 0.42935 | 0.25096 | 0 | 0 | 0 | 0 | 0 | 0 | 0 | 0 | 0 | 0.25096 | 31.5786 | 31.37 | 0 | 0 | 0.42935 | 0 | 20.4336 | 10.5131 | 29765700 | 56025478800 | 0.053129
1688 | 341 | Ring pink (mussel) | Obovaria retusa | Endangered | Wherever found | Unionidae | 1 | 1 | Clams | FALSE | No | Aqua WoE | Aquatic Invertebrates | No Critical Habitat Determination | No | FALSE | No | 0 | R_341_poly_190130_STD_NAD83_HUC12 | CONUS | 6 | AL | 17.3639 | 31.4537 | 14.8644 | 0 | 0.62114 | 0 | 6.5659 | 7.6862 | 0 | 0 | 0 | 0 | 0 | 0.62114 | 17.2466 | 0.018645 | 0.00086721 | 0.0014454 | 0 | 0.30128 | 0 | 10.6879 | 0 | 0 | 17.2499 | 31.3434 | 14.8644 | 0 | 0 | 0.62114 | 0 | 6.5659 | 7.6862 | 1245372300 | 56025478800 | 2.2229
1689 | 341 | Ring pink (mussel) | Obovaria retusa | Endangered | Wherever found | Unionidae | 1 | 1 | Clams | FALSE | No | Aqua WoE | Aquatic Invertebrates | No Critical Habitat Determination | No | FALSE | No | 0 | R_341_poly_190130_STD_NAD83_HUC12 | CONUS | 6 | KY | 8.8339 | 18.4469 | 11.1855 | 0 | 2.3147 | 0 | 3.331 | 5.5508 | 0 | 0 | 0 | 0 | 0 | 2.3147 | 8.5949 | 0.16641 | 0.00038321 | 0 | 0 | 0.52251 | 0 | 22.1401 | 0 | 0 | 8.6158 | 18.2466 | 11.1855 | 0 | 0 | 2.3147 | 0 | 3.331 | 5.5508 | 939431700 | 56025478800 | 1.6768
1690 | 341 | Ring pink (mussel) | Obovaria retusa | Endangered | Wherever found | Unionidae | 1 | 1 | Clams | FALSE | No | Aqua WoE | Aquatic Invertebrates | No Critical Habitat Determination | No | FALSE | No | 0 | R_341_poly_190130_STD_NAD83_HUC12 | CONUS | 6 | MS | 0.3574 | 7.1491 | 6.8173 | 0 | 0.16056 | 0 | 1.8483 | 4.8158 | 0 | 0 | 0 | 0 | 0 | 0.16056 | 0.30992 | 0.014936 | 0 | 0 | 0 | 0.046409 | 0 | 5.7392 | 0 | 0 | 0.32433 | 7.116 | 6.8173 | 0 | 0 | 0.16056 | 0 | 1.8483 | 4.8158 | 168718500 | 56025478800 | 0.30115
1691 | 341 | Ring pink (mussel) | Obovaria retusa | Endangered | Wherever found | Unionidae | 1 | 1 | Clams | FALSE | No | Aqua WoE | Aquatic Invertebrates | No Critical Habitat Determination | No | FALSE | No | 0 | R_341_poly_190130_STD_NAD83_HUC12 | CONUS | 6 | TN | 3.771 | 12.9568 | 9.332 | 0 | 0.28062 | 0 | 3.3294 | 5.7267 | 0 | 0 | 0 | 0 | 0 | 0.28062 | 3.6343 | 0.016075 | 5.95e-05 | 0.00010584 | 0 | 0.21959 | 0 | 6.6273 | 0 | 0 | 3.6417 | 12.8339 | 9.332 | 0 | 0 | 0.28062 | 6.62e-06 | 3.3294 | 5.7267 | 13605111900 | 56025478800 | 24.2838
1692 | 341 | Ring pink (mussel) | Obovaria retusa | Endangered | Wherever found | Unionidae | 1 | 1 | Clams | FALSE | No | Aqua WoE | Aquatic Invertebrates | No Critical Habitat Determination | No | FALSE | No | 0 | R_341_poly_190130_STD_NAD83_HUC12 | CONUS | 7 | IL | 9.2896 | 41.5301 | 33.8798 | 0 | 0.54645 | 0 | 8.7432 | 24.5902 | 0 | 0 | 0 | 0 | 0 | 0.54645 | 8.7432 | 0.54645 | 0 | 0 | 0 | 0 | 0 | 4.918 | 0 | 0 | 9.2896 | 41.5301 | 33.8798 | 0 | 0 | 0.54645 | 0 | 8.7432 | 24.5902 | 164700 | 56025478800 | 0.00029397
1693 | 341 | Ring pink (mussel) | Obovaria retusa | Endangered | Wherever found | Unionidae | 1 | 1 | Clams | FALSE | No | Aqua WoE | Aquatic Invertebrates | No Critical Habitat Determination | No | FALSE | No | 0 | R_341_poly_190130_STD_NAD83_HUC12 | CONUS | 8 | KY | 27.9185 | 31.9596 | 6.0243 | 0 | 3.0045 | 0 | 0.40496 | 2.6678 | 0 | 0 | 0 | 0 | 0 | 3.0045 | 27.8628 | 0.00178 | 0 | 0 | 0 | 0.17289 | 0 | 0 | 0 | 0 | 27.8635 | 31.906 | 6.0243 | 0 | 0 | 3.0045 | 0 | 0.40496 | 2.6678 | 404487000 | 56025478800 | 0.72197
1694 | 341 | Ring pink (mussel) | Obovaria retusa | Endangered | Wherever found | Unionidae | 1 | 1 | Clams | FALSE | No | Aqua WoE | Aquatic Invertebrates | No Critical Habitat Determination | No | FALSE | No | 0 | R_341_poly_190130_STD_NAD83_HUC12 | CONUS | 8 | MO | 14.6535 | 20.7173 | 6.8055 | 0 | 4.2158 | 0 | 0.12744 | 2.4622 | 0 | 0 | 0 | 0 | 0 | 4.2158 | 14.4445 | 0.048429 | 0.0050977 | 0 | 0 | 0.31351 | 0 | 0 | 0 | 0 | 14.4751 | 20.5465 | 6.8055 | 0 | 0 | 4.2158 | 0 | 0.12744 | 2.4622 | 35309700 | 56025478800 | 0.063024
1695 | 341 | Ring pink (mussel) | Obovaria retusa | Endangered | Wherever found | Unionidae | 1 | 1 | Clams | FALSE | No | Aqua WoE | Aquatic Invertebrates | No Critical Habitat Determination | No | FALSE | No | 0 | R_341_poly_190130_STD_NAD83_HUC12 | CONUS | 8 | MS | 2.3414 | 35.7232 | 33.7052 | 0 | 1.1803 | 0 | 15.9623 | 16.795 | 0 | 0 | 0 | 0 | 0 | 1.1803 | 2.207 | 0.10105 | 0 | 0 | 0 | 0.2203 | 0 | 0 | 0 | 0 | 2.2929 | 35.6818 | 33.7052 | 0 | 0 | 1.1803 | 0 | 15.9623 | 16.795 | 89062200 | 56025478800 | 0.15897
1696 | 341 | Ring pink (mussel) | Obovaria retusa | Endangered | Wherever found | Unionidae | 1 | 1 | Clams | FALSE | No | Aqua WoE | Aquatic Invertebrates | No Critical Habitat Determination | No | FALSE | No | 0 | R_341_poly_190130_STD_NAD83_HUC12 | CONUS | 8 | TN | 8.4984 | 15.2064 | 6.9488 | 0 | 0.50842 | 0 | 1.1795 | 5.2628 | 0 | 0 | 0 | 0 | 0 | 0.50842 | 8.1097 | 0.0032016 | 0 | 0 | 0 | 0.40789 | 0 | 0 | 0 | 0 | 8.1123 | 14.8209 | 6.9488 | 0 | 0 | 0.50842 | 0 | 1.1795 | 5.2628 | 140553900 | 56025478800 | 0.25087
1697 | 341 | Ring pink (mussel) | Obovaria retusa | Endangered | Wherever found | Unionidae | 1 | 1 | Clams | FALSE | No | Aqua WoE | Aquatic Invertebrates | No Critical Habitat Determination | No | FALSE | No | 0 | R_341_poly_190130_STD_NAD83_HUC12 | CONUS | 7 | MO | 0 | 10 | 10 | 0 | 0 | 0 | 0 | 10 | 0 | 0 | 0 | 0 | 0 | 0 | 0 | 0 | 0 | 0 | 0 | 0 | 0 | 0 | 0 | 0 | 0 | 10 | 10 | 0 | 0 | 0 | 0 | 0 | 10 | 9000 | 56025478800 | 1.61e-05
1698 | 342 | Fat pocketbook | Potamilus capax | Endangered | Wherever found | Unionidae | 1 | 1 | Clams | FALSE | No | Aqua WoE | Aquatic Invertebrates | No Critical Habitat Determination | No | FALSE | No | 0 | R_342_poly_190130_STD_NAD83_HUC12 | CONUS | 5 | IL | 45.4401 | 52.6453 | 7.9847 | 0 | 0.80311 | 0 | 1.7431 | 5.44 | 0 | 0 | 0 | 0 | 0 | 0.80311 | 45.2006 | 0.45432 | 0.00038799 | 1.11e-05 | 0 | 0.66057 | 0 | 24.1034 | 0 | 0 | 45.2558 | 52.4664 | 7.9847 | 0 | 0 | 0.80311 | 1.11e-05 | 1.7431 | 5.44 | 8118734400 | 96881695200 | 8.38
1699 | 342 | Fat pocketbook | Potamilus capax | Endangered | Wherever found | Unionidae | 1 | 1 | Clams | FALSE | No | Aqua WoE | Aquatic Invertebrates | No Critical Habitat Determination | No | FALSE | No | 0 | R_342_poly_190130_STD_NAD83_HUC12 | CONUS | 5 | IN | 49.5154 | 58.6335 | 10.3082 | 0 | 1.1183 | 0 | 3.0005 | 6.1915 | 0 | 0 | 0 | 0 | 0 | 1.1183 | 48.967 | 1.9388 | 0.009175 | 0 | 0 | 0.5106 | 0 | 2.8496 | 0 | 0 | 49.3249 | 58.4565 | 10.3082 | 0 | 0 | 1.1183 | 1.11e-05 | 3.0005 | 6.1915 | 8141729400 | 96881695200 | 8.4038
1700 | 342 | Fat pocketbook | Potamilus capax | Endangered | Wherever found | Unionidae | 1 | 1 | Clams | FALSE | No | Aqua WoE | Aquatic Invertebrates | No Critical Habitat Determination | No | FALSE | No | 0 | R_342_poly_190130_STD_NAD83_HUC12 | CONUS | 5 | KY | 24.9323 | 33.6728 | 9.5181 | 0 | 0.49305 | 0 | 3.7183 | 5.3147 | 0 | 0 | 0 | 0 | 0 | 0.49305 | 24.7949 | 0.21926 | 0.0046921 | 0 | 0 | 0.29433 | 0 | 3.2271 | 0 | 0 | 24.8323 | 33.5759 | 9.5181 | 0 | 0 | 0.49305 | 2.69e-05 | 3.7183 | 5.3147 | 16745305500 | 96881695200 | 17.2843
1701 | 342 | Fat pocketbook | Potamilus capax | Endangered | Wherever found | Unionidae | 1 | 1 | Clams | FALSE | No | Aqua WoE | Aquatic Invertebrates | No Critical Habitat Determination | No | FALSE | No | 0 | R_342_poly_190130_STD_NAD83_HUC12 | CONUS | 6 | KY | 11.9009 | 22.4172 | 12.4197 | 0 | 2.7033 | 0 | 3.6913 | 6.0387 | 0 | 0 | 0 | 0 | 0 | 2.7033 | 11.6081 | 0.32941 | 0.00054448 | 0 | 0 | 0.54244 | 0 | 12.3816 | 0 | 0 | 11.698 | 22.2362 | 12.4197 | 0 | 0 | 2.7033 | 0 | 3.6913 | 6.0387 | 661180500 | 96881695200 | 0.68246
1702 | 342 | Fat pocketbook | Potamilus capax | Endangered | Wherever found | Unionidae | 1 | 1 | Clams | FALSE | No | Aqua WoE | Aquatic Invertebrates | No Critical Habitat Determination | No | FALSE | No | 0 | R_342_poly_190130_STD_NAD83_HUC12 | CONUS | 7 | IA | 20.3192 | 25.0959 | 24.5293 | 22.3672 | 0.10505 | 0 | 1.7786 | 0.40529 | 0 | 0 | 0 | 0 | 0 | 1.8139 | 20.2489 | 0.0027571 | 0 | 0 | 0 | 0.26716 | 0 | 0 | 0 | 0 | 20.2492 | 22.438 | 2.2889 | 0 | 0 | 1.8139 | 0 | 1.7786 | 0.40529 | 326430900 | 96881695200 | 0.33694
1703 | 342 | Fat pocketbook | Potamilus capax | Endangered | Wherever found | Unionidae | 1 | 1 | Clams | FALSE | No | Aqua WoE | Aquatic Invertebrates | No Critical Habitat Determination | No | FALSE | No | 0 | R_342_poly_190130_STD_NAD83_HUC12 | CONUS | 7 | IL | 18.2324 | 26.6451 | 10.4267 | 0 | 6.4621 | 0 | 1.5733 | 2.3995 | 0 | 0 | 0 | 0 | 0 | 6.7204 | 18.1714 | 0.084453 | 0.0011812 | 0 | 0 | 0.049806 | 0 | 3.4102 | 0 | 0 | 18.2102 | 26.634 | 10.4287 | 0 | 0 | 6.7204 | 0.0019686 | 1.5733 | 2.3995 | 457176600 | 96881695200 | 0.47189
1704 | 342 | Fat pocketbook | Potamilus capax | Endangered | Wherever found | Unionidae | 1 | 1 | Clams | FALSE | No | Aqua WoE | Aquatic Invertebrates | No Critical Habitat Determination | No | FALSE | No | 0 | R_342_poly_190130_STD_NAD83_HUC12 | CONUS | 7 | MO | 37.7197 | 42.3297 | 11.328 | 0.0006365 | 7.8404 | 0 | 1.1783 | 2.32 | 0 | 0 | 0 | 0 | 0 | 11.061 | 37.5935 | 0.019951 | 0.0026557 | 0 | 0 | 0.33521 | 0 | 0.30173 | 0 | 0 | 37.5975 | 42.245 | 11.3277 | 0 | 0 | 11.061 | 0.00013169 | 1.1783 | 2.32 | 8201135700 | 96881695200 | 8.4651
1705 | 342 | Fat pocketbook | Potamilus capax | Endangered | Wherever found | Unionidae | 1 | 1 | Clams | FALSE | No | Aqua WoE | Aquatic Invertebrates | No Critical Habitat Determination | No | FALSE | No | 0 | R_342_poly_190130_STD_NAD83_HUC12 | CONUS | 8 | AR | 21.7056 | 37.1808 | 17.2394 | 0 | 11.2216 | 0 | 1.3866 | 4.7508 | 0 | 0 | 0 | 0 | 0 | 11.2216 | 15.3196 | 0.23926 | 0.093118 | 0 | 0 | 7.9578 | 0 | 4.0569 | 0 | 0 | 15.5802 | 31.6772 | 17.2394 | 0 | 0 | 11.2216 | 0 | 1.3866 | 4.7508 | 26244665100 | 96881695200 | 27.0894
1706 | 342 | Fat pocketbook | Potamilus capax | Endangered | Wherever found | Unionidae | 1 | 1 | Clams | FALSE | No | Aqua WoE | Aquatic Invertebrates | No Critical Habitat Determination | No | FALSE | No | 0 | R_342_poly_190130_STD_NAD83_HUC12 | CONUS | 8 | KY | 46.1973 | 51.126 | 6.854 | 0 | 2.0564 | 0 | 0.53258 | 4.2906 | 0 | 0 | 0 | 0 | 0 | 2.0564 | 45.9566 | 0.019609 | 0.014858 | 0 | 0 | 0.56839 | 0 | 0.31331 | 0 | 0 | 45.9731 | 50.9119 | 6.854 | 0 | 0 | 2.0564 | 0 | 0.53258 | 4.2906 | 2671213500 | 96881695200 | 2.7572
1707 | 342 | Fat pocketbook | Potamilus capax | Endangered | Wherever found | Unionidae | 1 | 1 | Clams | FALSE | No | Aqua WoE | Aquatic Invertebrates | No Critical Habitat Determination | No | FALSE | No | 0 | R_342_poly_190130_STD_NAD83_HUC12 | CONUS | 8 | LA | 33.1634 | 45.9611 | 19.1522 | 0 | 15.092 | 0 | 0.8863 | 3.2106 | 0 | 0 | 0 | 0 | 0 | 15.092 | 28.2628 | 0.32514 | 1.9186 | 0 | 0 | 3.9707 | 0 | 4.9988 | 0 | 0 | 30.0426 | 43.174 | 19.1522 | 0 | 0 | 15.092 | 0 | 0.8863 | 3.2106 | 8330960700 | 96881695200 | 8.5991
1708 | 342 | Fat pocketbook | Potamilus capax | Endangered | Wherever found | Unionidae | 1 | 1 | Clams | FALSE | No | Aqua WoE | Aquatic Invertebrates | No Critical Habitat Determination | No | FALSE | No | 0 | R_342_poly_190130_STD_NAD83_HUC12 | CONUS | 8 | MO | 42.4221 | 51.4228 | 11.0337 | 0 | 4.4036 | 0 | 1.5869 | 5.0827 | 0 | 0 | 0 | 0 | 0 | 4.4036 | 37.3301 | 2.0571 | 0.14563 | 0 | 0 | 6.0905 | 0 | 0 | 0 | 0 | 38.3541 | 47.5592 | 11.0337 | 0 | 0 | 4.4036 | 0 | 1.5869 | 5.0827 | 3880571400 | 96881695200 | 4.0055
1709 | 342 | Fat pocketbook | Potamilus capax | Endangered | Wherever found | Unionidae | 1 | 1 | Clams | FALSE | No | Aqua WoE | Aquatic Invertebrates | No Critical Habitat Determination | No | FALSE | No | 0 | R_342_poly_190130_STD_NAD83_HUC12 | CONUS | 8 | MS | 21.5531 | 33.2126 | 14.5371 | 0 | 9.3933 | 0 | 1.2477 | 4.0356 | 0 | 0 | 0 | 0 | 0 | 9.3933 | 18.7603 | 0.07339 | 0.90274 | 0 | 0 | 2.5673 | 0 | 2.4538 | 0 | 0 | 19.601 | 31.5579 | 14.5371 | 0 | 0 | 9.3933 | 0 | 1.2477 | 4.0356 | 8567109900 | 96881695200 | 8.8429
1710 | 342 | Fat pocketbook | Potamilus capax | Endangered | Wherever found | Unionidae | 1 | 1 | Clams | FALSE | No | Aqua WoE | Aquatic Invertebrates | No Critical Habitat Determination | No | FALSE | No | 0 | R_342_poly_190130_STD_NAD83_HUC12 | CONUS | 8 | TN | 20.4618 | 27.3674 | 7.6827 | 0 | 1.5576 | 0 | 3.0879 | 3.0392 | 0 | 0 | 0 | 0 | 0 | 1.5576 | 19.7438 | 0.0038743 | 0.03986 | 6.57e-05 | 0 | 1.0322 | 0 | 1.2144 | 0 | 0 | 19.7816 | 26.7053 | 7.6827 | 0 | 0 | 1.5576 | 0 | 3.0879 | 3.0392 | 1370552400 | 96881695200 | 1.4147
1711 | 342 | Fat pocketbook | Potamilus capax | Endangered | Wherever found | Unionidae | 1 | 1 | Clams | FALSE | No | Aqua WoE | Aquatic Invertebrates | No Critical Habitat Determination | No | FALSE | No | 0 | R_342_poly_190130_STD_NAD83_HUC12 | CONUS | 11a | AR | 7.5512 | 27.0717 | 21.453 | 0 | 15.2772 | 0 | 2.0405 | 4.2545 | 0 | 0 | 0 | 0 | 0 | 15.2772 | 5.3136 | 0.08372 | 0.1063 | 0 | 0 | 2.6321 | 0 | 2.0335 | 0 | 0 | 5.494 | 25.8687 | 21.453 | 0 | 0 | 15.2772 | 0 | 2.0405 | 4.2545 | 3164853600 | 96881695200 | 3.2667
1712 | 342 | Fat pocketbook | Potamilus capax | Endangered | Wherever found | Unionidae | 1 | 1 | Clams | FALSE | No | Aqua WoE | Aquatic Invertebrates | No Critical Habitat Determination | No | FALSE | No | 0 | R_342_poly_190130_STD_NAD83_HUC12 | CONUS | 11a | MO | 11.9048 | 52.381 | 42.8571 | 0 | 4.7619 | 0 | 0 | 38.0952 | 0 | 0 | 0 | 0 | 0 | 4.7619 | 11.9048 | 0 | 0 | 0 | 0 | 0 | 0 | 0 | 0 | 0 | 11.9048 | 52.381 | 42.8571 | 0 | 0 | 4.7619 | 0 | 0 | 38.0952 | 75600 | 96881695200 | 7.8e-05
1713 | 343 | Ouachita rock pocketbook | Arkansia wheeleri | Endangered | Wherever found | Unionidae | 1 | 1 | Clams | FALSE | No | Aqua WoE | Aquatic Invertebrates | No Critical Habitat Determination | No | FALSE | No | 0 | R_343_poly_190130_STD_NAD83_HUC12 | CONUS | 8 | AR | 0.090156 | 5.9087 | 5.8417 | 0 | 0.19233 | 0 | 2.6278 | 3.0234 | 0 | 0 | 0 | 0 | 0 | 0.19233 | 0.074261 | 0.0056434 | 0.005375 | 0 | 0 | 0.0060957 | 0 | 0.98143 | 0 | 0 | 0.084489 | 5.9046 | 5.8417 | 0 | 0 | 0.19233 | 0 | 2.6278 | 3.0234 | 11737710000 | 31392508500 | 37.3902
1714 | 343 | Ouachita rock pocketbook | Arkansia wheeleri | Endangered | Wherever found | Unionidae | 1 | 1 | Clams | FALSE | No | Aqua WoE | Aquatic Invertebrates | No Critical Habitat Determination | No | FALSE | No | 0 | R_343_poly_190130_STD_NAD83_HUC12 | CONUS | 11a | AR | 2.1466 | 7.766 | 6.043 | 0 | 0.77125 | 0.0013202 | 1.5269 | 3.7456 | 0 | 0 | 3.04e-05 | 0 | 0 | 0.77125 | 1.7242 | 0 | 0.84689 | 0 | 0 | 0.051717 | 0.0001214 | 4.6913 | 0.0001214 | 0.0001214 | 2.1135 | 7.7429 | 6.0424 | 0 | 0 | 0.77125 | 0 | 1.5269 | 3.7456 | 5930749800 | 31392508500 | 18.8922
1715 | 343 | Ouachita rock pocketbook | Arkansia wheeleri | Endangered | Wherever found | Unionidae | 1 | 1 | Clams | FALSE | No | Aqua WoE | Aquatic Invertebrates | No Critical Habitat Determination | No | FALSE | No | 0 | R_343_poly_190130_STD_NAD83_HUC12 | CONUS | 11a | OK | 0.63837 | 4.7808 | 6.1814 | 0 | 0.38709 | 3.5191 | 0.45041 | 3.5704 | 0 | 0 | 0.31801 | 0 | 0 | 0.38709 | 0.49172 | 0.00043188 | 0.052588 | 0 | 0 | 0.01934 | 0.00028342 | 11.2248 | 0.00028342 | 0.00028342 | 0.51361 | 4.687 | 4.4061 | 0 | 0 | 0.38709 | 0 | 0.45041 | 3.5704 | 13337028900 | 31392508500 | 42.4848
1716 | 343 | Ouachita rock pocketbook | Arkansia wheeleri | Endangered | Wherever found | Unionidae | 1 | 1 | Clams | FALSE | No | Aqua WoE | Aquatic Invertebrates | No Critical Habitat Determination | No | FALSE | No | 0 | R_343_poly_190130_STD_NAD83_HUC12 | CONUS | 11a | TX | 14.0067 | 23.8111 | 14.519 | 0 | 9.7483 | 0.00046509 | 2.5952 | 2.2043 | 0 | 0 | 0.0058137 | 0 | 0 | 9.7483 | 11.9101 | 0 | 5.0256 | 0 | 0 | 1.4822 | 1.4822 | 0 | 1.4822 | 1.4822 | 13.7291 | 23.6488 | 14.5188 | 0 | 0 | 9.7483 | 0 | 2.5952 | 2.2043 | 387019800 | 31392508500 | 1.2328
1717 | 344 | Rough rabbitsfoot | Quadrula cylindrica strigillata | Endangered | Wherever found | Unionidae | 1 | 1 | Clams | TRUE | Yes | Aqua WoE | Aquatic Invertebrates | Aqua WoE | Yes | FALSE | No | CH_344_lineBuffer_20190204_STD_NAD83_HUC12 | R_344_poly_190130_STD_NAD83_HUC12 | CONUS | 5 | KY | 0.013643 | 7.9441 | 7.9337 | 0 | 0 | 0 | 2.887 | 5.0467 | 0 | 0 | 0 | 0 | 0 | 0 | 0.0073613 | 0 | 0.0062816 | 0 | 0 | 0 | 0 | 17.3057 | 0 | 0 | 0.013643 | 7.9441 | 7.9337 | 0 | 0 | 0 | 0 | 2.887 | 5.0467 | 916961400 | 19047758400 | 4.814
1718 | 344 | Rough rabbitsfoot | Quadrula cylindrica strigillata | Endangered | Wherever found | Unionidae | 1 | 1 | Clams | TRUE | Yes | Aqua WoE | Aquatic Invertebrates | Aqua WoE | Yes | FALSE | No | CH_344_lineBuffer_20190204_STD_NAD83_HUC12 | R_344_poly_190130_STD_NAD83_HUC12 | CONUS | 5 | TN | 0.021251 | 3.1009 | 3.0818 | 0 | 0.0045772 | 0 | 0.55156 | 2.5258 | 0 | 0 | 0 | 0 | 0 | 0.0045772 | 0.016674 | 0.0045772 | 0 | 0 | 0 | 0.00032695 | 0 | 2.7341 | 0 | 0 | 0.020925 | 3.1006 | 3.0818 | 0 | 0 | 0.0045772 | 0 | 0.55156 | 2.5258 | 550549800 | 19047758400 | 2.8904
1719 | 344 | Rough rabbitsfoot | Quadrula cylindrica strigillata | Endangered | Wherever found | Unionidae | 1 | 1 | Clams | TRUE | Yes | Aqua WoE | Aquatic Invertebrates | Aqua WoE | Yes | FALSE | No | CH_344_lineBuffer_20190204_STD_NAD83_HUC12 | R_344_poly_190130_STD_NAD83_HUC12 | CONUS | 5 | VA | 0.30205 | 6.7935 | 6.5206 | 0 | 0.0098034 | 0 | 2.4587 | 4.052 | 0 | 0 | 0 | 0 | 0 | 0.010708 | 0.28182 | 0.0064245 | 0.0028554 | 9.52e-05 | 0 | 0.059534 | 0 | 33.3248 | 0 | 0 | 0.28639 | 6.838 | 6.5813 | 0 | 0 | 0.010708 | 0.061295 | 2.4587 | 4.052 | 1891183500 | 19047758400 | 9.9286
1720 | 344 | Rough rabbitsfoot | Quadrula cylindrica strigillata | Endangered | Wherever found | Unionidae | 1 | 1 | Clams | TRUE | Yes | Aqua WoE | Aquatic Invertebrates | Aqua WoE | Yes | FALSE | No | CH_344_lineBuffer_20190204_STD_NAD83_HUC12 | R_344_poly_190130_STD_NAD83_HUC12 | CONUS | 5 | WV | 0.042796 | 10.5248 | 10.5034 | 0 | 0.00059438 | 0 | 5.7412 | 4.7616 | 0 | 0 | 0 | 0 | 0 | 0.00059438 | 0.033285 | 0.0017832 | 0.007727 | 0 | 0 | 0 | 0 | 0.0529 | 0 | 0 | 0.042796 | 10.5444 | 10.523 | 0 | 0 | 0.00059438 | 0.021398 | 5.7412 | 4.7616 | 302834700 | 19047758400 | 1.5899
1721 | 344 | Rough rabbitsfoot | Quadrula cylindrica strigillata | Endangered | Wherever found | Unionidae | 1 | 1 | Clams | TRUE | Yes | Aqua WoE | Aquatic Invertebrates | Aqua WoE | Yes | FALSE | No | CH_344_lineBuffer_20190204_STD_NAD83_HUC12 | R_344_poly_190130_STD_NAD83_HUC12 | CONUS | 6 | TN | 1.1037 | 14.4107 | 13.3311 | 0 | 0.044156 | 0 | 5.8197 | 7.4683 | 0 | 0 | 0 | 0 | 0 | 0.044156 | 1.0464 | 0.081368 | 0 | 0.0012794 | 0 | 0.02877 | 0 | 4.4206 | 0 | 0 | 1.0874 | 14.3946 | 13.3311 | 0 | 0 | 0.044156 | 2.19e-05 | 5.8197 | 7.4683 | 8230419000 | 19047758400 | 43.2094
1722 | 344 | Rough rabbitsfoot | Quadrula cylindrica strigillata | Endangered | Wherever found | Unionidae | 1 | 1 | Clams | TRUE | Yes | Aqua WoE | Aquatic Invertebrates | Aqua WoE | Yes | FALSE | No | CH_344_lineBuffer_20190204_STD_NAD83_HUC12 | R_344_poly_190130_STD_NAD83_HUC12 | CONUS | 6 | VA | 0.47524 | 7.6809 | 7.2366 | 0 | 0.12071 | 0 | 2.5076 | 4.6105 | 0 | 0 | 0 | 0 | 0 | 0.12071 | 0.45719 | 0.0061881 | 0.0049555 | 0 | 0 | 0.046298 | 0 | 21.5215 | 0 | 0 | 0.46279 | 7.6855 | 7.2535 | 0 | 0 | 0.12071 | 0.01786 | 2.5076 | 4.6105 | 7155641700 | 19047758400 | 37.5668
1723 | 344 | Rough rabbitsfoot | Quadrula cylindrica strigillata | Endangered | Wherever found | Unionidae | 1 | 1 | Clams | TRUE | Yes | Aqua WoE | Aquatic Invertebrates | Aqua WoE | Yes | FALSE | No | CH_344_lineBuffer_20190204_STD_NAD83_HUC12 | R_344_poly_190130_STD_NAD83_HUC12 | CONUS | 6 | KY | 0 | 8.7248 | 8.7248 | 0 | 0 | 0 | 0 | 8.7248 | 0 | 0 | 0 | 0 | 0 | 0 | 0 | 0 | 0 | 0 | 0 | 0 | 0 | 77.8523 | 0 | 0 | 0 | 8.7248 | 8.7248 | 0 | 0 | 0 | 0 | 0 | 8.7248 | 134100 | 19047758400 | 0.00070402
1724 | 344 | Rough rabbitsfoot | Quadrula cylindrica strigillata | Endangered | Wherever found | Unionidae | 1 | 1 | Clams | TRUE | Yes | Aqua WoE | Aquatic Invertebrates | Aqua WoE | Yes | FALSE | No | CH_344_lineBuffer_20190204_STD_NAD83_HUC12 | R_344_poly_190130_STD_NAD83_HUC12 | CONUS | 6 | WV | 0 | 31.5789 | 31.5789 | 0 | 0 | 0 | 0 | 31.5789 | 0 | 0 | 0 | 0 | 0 | 0 | 0 | 0 | 0 | 0 | 0 | 0 | 0 | 0 | 0 | 0 | 0 | 31.5789 | 31.5789 | 0 | 0 | 0 | 0 | 0 | 31.5789 | 34200 | 19047758400 | 0.00017955
1725 | 345 | Scaleshell mussel | Leptodea leptodon | Endangered | Wherever found | Unionidae | 1 | 1 | Clams | FALSE | No | Aqua WoE | Aquatic Invertebrates | No Critical Habitat Determination | No | FALSE | No | 0 | R_345_poly_190130_STD_NAD83_HUC12 | CONUS | 7 | IL | 62.5295 | 68.2415 | 5.9666 | 0 | 0.32431 | 0 | 4.3609 | 1.2837 | 0 | 0 | 0 | 0 | 0 | 0.83205 | 62.398 | 0.17511 | 0.015796 | 0.010771 | 0 | 0.17369 | 0 | 0.35195 | 0 | 0 | 62.441 | 68.1541 | 5.9671 | 0 | 0 | 0.83205 | 0.00046203 | 4.3609 | 1.2837 | 3116706300 | 101000000000 | 3.0718
1726 | 345 | Scaleshell mussel | Leptodea leptodon | Endangered | Wherever found | Unionidae | 1 | 1 | Clams | FALSE | No | Aqua WoE | Aquatic Invertebrates | No Critical Habitat Determination | No | FALSE | No | 0 | R_345_poly_190130_STD_NAD83_HUC12 | CONUS | 7 | MO | 3.0348 | 18.2058 | 15.4117 | 0 | 0.38434 | 0 | 9.2615 | 5.7731 | 0 | 0 | 0 | 0 | 0 | 0.38731 | 2.97 | 0.0011053 | 0.0036814 | 0 | 0 | 0.12258 | 0 | 11.745 | 0 | 0 | 2.972 | 18.1474 | 15.4117 | 0 | 0 | 0.38731 | 9.13e-06 | 9.2615 | 5.7731 | 9852258600 | 101000000000 | 9.7102
1727 | 345 | Scaleshell mussel | Leptodea leptodon | Endangered | Wherever found | Unionidae | 1 | 1 | Clams | FALSE | No | Aqua WoE | Aquatic Invertebrates | No Critical Habitat Determination | No | FALSE | No | 0 | R_345_poly_190130_STD_NAD83_HUC12 | CONUS | 8 | AR | 12.6344 | 28.2581 | 17.0155 | 0 | 12.044 | 0 | 1.0546 | 3.9714 | 0 | 0 | 0 | 0 | 0 | 12.044 | 8.2187 | 0.13689 | 0.027075 | 0 | 0 | 5.5975 | 0 | 5.922 | 0 | 0 | 8.3609 | 24.4974 | 17.0155 | 0 | 0 | 12.044 | 0 | 1.0546 | 3.9714 | 15925951800 | 101000000000 | 15.6963
1728 | 345 | Scaleshell mussel | Leptodea leptodon | Endangered | Wherever found | Unionidae | 1 | 1 | Clams | FALSE | No | Aqua WoE | Aquatic Invertebrates | No Critical Habitat Determination | No | FALSE | No | 0 | R_345_poly_190130_STD_NAD83_HUC12 | CONUS | 8 | MO | 12.5 | 25 | 12.5 | 0 | 0 | 0 | 0 | 12.5 | 0 | 0 | 0 | 0 | 0 | 0 | 12.5 | 0 | 0 | 0 | 0 | 0 | 0 | 0 | 0 | 0 | 12.5 | 25 | 12.5 | 0 | 0 | 0 | 0 | 0 | 12.5 | 7200 | 101000000000 | 7.1e-06
1729 | 345 | Scaleshell mussel | Leptodea leptodon | Endangered | Wherever found | Unionidae | 1 | 1 | Clams | FALSE | No | Aqua WoE | Aquatic Invertebrates | No Critical Habitat Determination | No | FALSE | No | 0 | R_345_poly_190130_STD_NAD83_HUC12 | CONUS | 10a | IA | 42.5707 | 45.726 | 45.3856 | 45.3856 | 0 | 0 | 0 | 0 | 0 | 0.00018094 | 0.00018094 | 0 | 0 | 0.96678 | 42.5095 | 0.069301 | 0 | 0 | 0 | 0.25712 | 0 | 0 | 0 | 0 | 42.5104 | 42.5104 | 0 | 0 | 0 | 0.96678 | 0 | 0 | 0 | 497395800 | 101000000000 | 0.49022
1730 | 345 | Scaleshell mussel | Leptodea leptodon | Endangered | Wherever found | Unionidae | 1 | 1 | Clams | FALSE | No | Aqua WoE | Aquatic Invertebrates | No Critical Habitat Determination | No | FALSE | No | 0 | R_345_poly_190130_STD_NAD83_HUC12 | CONUS | 10a | MO | 4.1599 | 11.4182 | 7.5925 | 0 | 0.53058 | 0 | 2.9087 | 4.1556 | 0 | 0 | 0 | 0 | 0 | 0.55299 | 4.0662 | 0.0081309 | 0.0023478 | 0.00556 | 0 | 0.18878 | 0 | 10.9115 | 0 | 0 | 4.0694 | 11.3358 | 7.5925 | 0 | 0 | 0.55299 | 1.12e-05 | 2.9087 | 4.1556 | 16138397700 | 101000000000 | 15.9057
1731 | 345 | Scaleshell mussel | Leptodea leptodon | Endangered | Wherever found | Unionidae | 1 | 1 | Clams | FALSE | No | Aqua WoE | Aquatic Invertebrates | No Critical Habitat Determination | No | FALSE | No | 0 | R_345_poly_190130_STD_NAD83_HUC12 | CONUS | 10a | NE | 69.6617 | 69.6617 | 0 | 0 | 0 | 0 | 0 | 0 | 0 | 0.22698 | 0.25025 | 0 | 0.068865 | 0.47393 | 69.3531 | 0.044936 | 0 | 0.0062774 | 0 | 2.4515 | 0 | 1.8007 | 0 | 0 | 69.3611 | 69.3612 | 8.29e-05 | 0 | 0 | 0.47393 | 8.29e-05 | 0 | 0 | 4344150600 | 101000000000 | 4.2815
1732 | 345 | Scaleshell mussel | Leptodea leptodon | Endangered | Wherever found | Unionidae | 1 | 1 | Clams | FALSE | No | Aqua WoE | Aquatic Invertebrates | No Critical Habitat Determination | No | FALSE | No | 0 | R_345_poly_190130_STD_NAD83_HUC12 | CONUS | 10a | SD | 72.2923 | 72.2929 | 0.016535 | 0.016535 | 0 | 0 | 0 | 0 | 0 | 2.1482 | 2.4738 | 0 | 0.15032 | 3.7648 | 71.7489 | 0.0060442 | 0 | 0.00018151 | 0 | 1.1748 | 0 | 1.3545 | 0 | 0 | 71.7494 | 71.7494 | 0 | 0 | 0 | 3.7648 | 0 | 0 | 0 | 4958497800 | 101000000000 | 4.887
1733 | 345 | Scaleshell mussel | Leptodea leptodon | Endangered | Wherever found | Unionidae | 1 | 1 | Clams | FALSE | No | Aqua WoE | Aquatic Invertebrates | No Critical Habitat Determination | No | FALSE | No | 0 | R_345_poly_190130_STD_NAD83_HUC12 | CONUS | 11a | AR | 1.898 | 10.3903 | 8.9122 | 0 | 3.4066 | 0.00054691 | 1.5474 | 3.9809 | 0 | 0 | 5.03e-05 | 0 | 0 | 3.4066 | 1.4415 | 0.012525 | 0.072728 | 0.00030533 | 0 | 0.51545 | 0 | 14.156 | 0 | 0 | 1.4887 | 10.1275 | 8.9119 | 0 | 0 | 3.4066 | 0 | 1.5474 | 3.9809 | 26823627900 | 101000000000 | 26.4368
1734 | 345 | Scaleshell mussel | Leptodea leptodon | Endangered | Wherever found | Unionidae | 1 | 1 | Clams | FALSE | No | Aqua WoE | Aquatic Invertebrates | No Critical Habitat Determination | No | FALSE | No | 0 | R_345_poly_190130_STD_NAD83_HUC12 | CONUS | 11a | MO | 0.19081 | 4.9221 | 4.7567 | 0 | 0.067988 | 0 | 0.84657 | 3.8427 | 0 | 0 | 0 | 0 | 0 | 0.067988 | 0.17357 | 0 | 0 | 0 | 0 | 0.041885 | 0 | 15.4152 | 0 | 0 | 0.17357 | 4.9051 | 4.7567 | 0 | 0 | 0.067988 | 0 | 0.84657 | 3.8427 | 2223936000 | 101000000000 | 2.1919
1735 | 345 | Scaleshell mussel | Leptodea leptodon | Endangered | Wherever found | Unionidae | 1 | 1 | Clams | FALSE | No | Aqua WoE | Aquatic Invertebrates | No Critical Habitat Determination | No | FALSE | No | 0 | R_345_poly_190130_STD_NAD83_HUC12 | CONUS | 11a | OK | 1.6145 | 6.1461 | 6.9673 | 0 | 0.73226 | 3.8375 | 0.60442 | 3.7185 | 0 | 0 | 0.96486 | 0 | 0 | 0.73226 | 1.0952 | 0.0052875 | 0.13069 | 0 | 0 | 0.050966 | 0.014777 | 10.3584 | 0.014777 | 0.014777 | 1.1368 | 5.7652 | 5.0517 | 0 | 0 | 0.73226 | 0 | 0.60442 | 3.7185 | 16834057200 | 101000000000 | 16.5913
1736 | 345 | Scaleshell mussel | Leptodea leptodon | Endangered | Wherever found | Unionidae | 1 | 1 | Clams | FALSE | No | Aqua WoE | Aquatic Invertebrates | No Critical Habitat Determination | No | FALSE | No | 0 | R_345_poly_190130_STD_NAD83_HUC12 | CONUS | 11a | TX | 11.936 | 19.5903 | 11.1473 | 0 | 8.2784 | 0.0015639 | 1.6585 | 1.2274 | 0 | 0 | 0.0092629 | 0 | 0 | 8.2784 | 9.961 | 0.0001203 | 3.2453 | 0 | 0 | 1.6077 | 1.6072 | 1.5064 | 1.6072 | 1.6072 | 11.3957 | 19.254 | 11.1466 | 0 | 0 | 8.2784 | 0 | 1.6585 | 1.2274 | 748147500 | 101000000000 | 0.73736
1737 | 346 | Tan riffleshell | Epioblasma florentina walkeri (=E. walkeri) | Endangered | Wherever found | Unionidae | 1 | 1 | Clams | FALSE | No | Aqua WoE | Aquatic Invertebrates | No Critical Habitat Determination | No | FALSE | No | 0 | R_346_poly_190130_STD_NAD83_HUC12 | CONUS | 3 | AL | 1.025 | 9.9301 | 9.194 | 0 | 4.7068 | 0 | 0.94113 | 3.6079 | 0 | 0 | 0 | 0 | 0 | 4.7068 | 0.8856 | 0.018781 | 0.021306 | 5.39e-05 | 0.00017839 | 0.13742 | 0 | 1.2548 | 0 | 0 | 0.91721 | 9.8643 | 9.194 | 0 | 0 | 4.7068 | 0 | 0.94113 | 3.6079 | 26739216000 | 76765468500 | 34.8323
1738 | 346 | Tan riffleshell | Epioblasma florentina walkeri (=E. walkeri) | Endangered | Wherever found | Unionidae | 1 | 1 | Clams | FALSE | No | Aqua WoE | Aquatic Invertebrates | No Critical Habitat Determination | No | FALSE | No | 0 | R_346_poly_190130_STD_NAD83_HUC12 | CONUS | 3 | LA | 0.45545 | 7.6924 | 7.2673 | 0 | 0.077237 | 0 | 2.1859 | 5.0056 | 0 | 0 | 0 | 0 | 0 | 0.077237 | 0.41837 | 5.5e-05 | 0 | 0 | 0 | 0.061944 | 0 | 7.6255 | 0 | 0 | 0.41842 | 7.6569 | 7.2673 | 0 | 0 | 0.077237 | 0 | 2.1859 | 5.0056 | 1636002000 | 76765468500 | 2.1312
1739 | 346 | Tan riffleshell | Epioblasma florentina walkeri (=E. walkeri) | Endangered | Wherever found | Unionidae | 1 | 1 | Clams | FALSE | No | Aqua WoE | Aquatic Invertebrates | No Critical Habitat Determination | No | FALSE | No | 0 | R_346_poly_190130_STD_NAD83_HUC12 | CONUS | 3 | MS | 5.9635 | 14.365 | 9.1552 | 0 | 2.6129 | 0 | 2.0342 | 4.5509 | 0 | 0 | 0 | 0 | 0 | 2.6129 | 5.8316 | 0.03378 | 0.055126 | 0 | 0 | 0.086618 | 0 | 1.4858 | 0 | 0 | 5.8962 | 14.2993 | 9.1554 | 0 | 0 | 2.6129 | 0.00018491 | 2.0342 | 4.5509 | 7787629800 | 76765468500 | 10.1447
1740 | 346 | Tan riffleshell | Epioblasma florentina walkeri (=E. walkeri) | Endangered | Wherever found | Unionidae | 1 | 1 | Clams | FALSE | No | Aqua WoE | Aquatic Invertebrates | No Critical Habitat Determination | No | FALSE | No | 0 | R_346_poly_190130_STD_NAD83_HUC12 | CONUS | 5 | KY | 17.9271 | 24.5798 | 7.1072 | 0 | 0.08969 | 0 | 1.9878 | 5.0332 | 0 | 0 | 0 | 0 | 0 | 0.08969 | 17.9012 | 0.049321 | 0.0022427 | 0 | 0 | 0.60105 | 0 | 35.4259 | 0 | 0 | 17.9077 | 24.5623 | 7.1074 | 0 | 0 | 0.08969 | 0.00015602 | 1.9878 | 5.0332 | 4614900300 | 76765468500 | 6.0117
1741 | 346 | Tan riffleshell | Epioblasma florentina walkeri (=E. walkeri) | Endangered | Wherever found | Unionidae | 1 | 1 | Clams | FALSE | No | Aqua WoE | Aquatic Invertebrates | No Critical Habitat Determination | No | FALSE | No | 0 | R_346_poly_190130_STD_NAD83_HUC12 | CONUS | 5 | NC | 0.85992 | 5.2619 | 4.4103 | 0 | 0.072423 | 0 | 0.087407 | 4.2838 | 0 | 0 | 0 | 0 | 0 | 0.074921 | 0.74172 | 0.12071 | 0.00083245 | 0 | 0 | 0.0099894 | 0 | 0.0041623 | 0 | 0 | 0.85493 | 6.6788 | 5.8788 | 0 | 0 | 0.074921 | 1.4726 | 0.087407 | 4.2838 | 108114300 | 76765468500 | 0.14084
1742 | 346 | Tan riffleshell | Epioblasma florentina walkeri (=E. walkeri) | Endangered | Wherever found | Unionidae | 1 | 1 | Clams | FALSE | No | Aqua WoE | Aquatic Invertebrates | No Critical Habitat Determination | No | FALSE | No | 0 | R_346_poly_190130_STD_NAD83_HUC12 | CONUS | 5 | TN | 6.881 | 20.8 | 14.1712 | 0 | 0.17267 | 0 | 6.3437 | 7.6634 | 0 | 0 | 0 | 0 | 0 | 0.17267 | 6.8079 | 0.030078 | 1.11e-05 | 0 | 0 | 0.21627 | 0 | 4.5241 | 0 | 0 | 6.8143 | 20.7369 | 14.1715 | 0 | 0 | 0.17267 | 0.0002873 | 6.3437 | 7.6634 | 8144690400 | 76765468500 | 10.6098
1743 | 346 | Tan riffleshell | Epioblasma florentina walkeri (=E. walkeri) | Endangered | Wherever found | Unionidae | 1 | 1 | Clams | FALSE | No | Aqua WoE | Aquatic Invertebrates | No Critical Habitat Determination | No | FALSE | No | 0 | R_346_poly_190130_STD_NAD83_HUC12 | CONUS | 5 | VA | 1.0437 | 7.781 | 6.7793 | 0 | 0.015965 | 0 | 2.2983 | 4.4663 | 0 | 0 | 0 | 0 | 0 | 0.017324 | 0.97007 | 0.094884 | 0.0048688 | 0.00022645 | 0 | 0.08894 | 0 | 29.1409 | 0 | 0 | 1.0232 | 8.0157 | 7.0491 | 0 | 0 | 0.017324 | 0.2714 | 2.2983 | 4.4663 | 1589728500 | 76765468500 | 2.0709
1744 | 346 | Tan riffleshell | Epioblasma florentina walkeri (=E. walkeri) | Endangered | Wherever found | Unionidae | 1 | 1 | Clams | FALSE | No | Aqua WoE | Aquatic Invertebrates | No Critical Habitat Determination | No | FALSE | No | 0 | R_346_poly_190130_STD_NAD83_HUC12 | CONUS | 5 | WV | 0.055643 | 13.8433 | 13.8085 | 0 | 0.0010701 | 0 | 8.1827 | 5.6248 | 0 | 0 | 0 | 0 | 0 | 0.0010701 | 0.041732 | 0.0032102 | 0.010701 | 0 | 0 | 0 | 0 | 0.095235 | 0 | 0 | 0.055643 | 13.8781 | 13.8433 | 0 | 0 | 0.0010701 | 0.037987 | 8.1827 | 5.6248 | 168215400 | 76765468500 | 0.21913
1745 | 346 | Tan riffleshell | Epioblasma florentina walkeri (=E. walkeri) | Endangered | Wherever found | Unionidae | 1 | 1 | Clams | FALSE | No | Aqua WoE | Aquatic Invertebrates | No Critical Habitat Determination | No | FALSE | No | 0 | R_346_poly_190130_STD_NAD83_HUC12 | CONUS | 6 | AL | 3.6533 | 12.7916 | 9.251 | 0 | 0.39141 | 0 | 3.7201 | 5.1489 | 0 | 0 | 0 | 0 | 0 | 0.39141 | 3.4438 | 0.058269 | 0 | 0 | 0 | 0.21719 | 0 | 0.13802 | 0 | 0 | 3.4764 | 12.618 | 9.251 | 0 | 0 | 0.39141 | 0 | 3.7201 | 5.1489 | 305820900 | 76765468500 | 0.39838
1746 | 346 | Tan riffleshell | Epioblasma florentina walkeri (=E. walkeri) | Endangered | Wherever found | Unionidae | 1 | 1 | Clams | FALSE | No | Aqua WoE | Aquatic Invertebrates | No Critical Habitat Determination | No | FALSE | No | 0 | R_346_poly_190130_STD_NAD83_HUC12 | CONUS | 6 | GA | 0.090324 | 5.3228 | 5.2426 | 0 | 0.32366 | 0 | 0.18818 | 4.732 | 0 | 0 | 0 | 0 | 0 | 0.32366 | 0.056453 | 0 | 0.03889 | 0 | 0 | 0.007527 | 0 | 39.8505 | 0 | 0 | 0.085306 | 5.3178 | 5.2426 | 0 | 0 | 0.32366 | 0 | 0.18818 | 4.732 | 71741700 | 76765468500 | 0.093456
1747 | 346 | Tan riffleshell | Epioblasma florentina walkeri (=E. walkeri) | Endangered | Wherever found | Unionidae | 1 | 1 | Clams | FALSE | No | Aqua WoE | Aquatic Invertebrates | No Critical Habitat Determination | No | FALSE | No | 0 | R_346_poly_190130_STD_NAD83_HUC12 | CONUS | 6 | MS | 16.0382 | 23.6476 | 7.9362 | 0 | 0.37559 | 0 | 2.7657 | 4.8046 | 0 | 0 | 0 | 0 | 0 | 0.37559 | 15.9407 | 0.034145 | 0 | 0 | 0 | 0.073167 | 0 | 0 | 0 | 0 | 15.9748 | 23.5842 | 7.9362 | 0 | 0 | 0.37559 | 0 | 2.7657 | 4.8046 | 18450900 | 76765468500 | 0.024035
1748 | 346 | Tan riffleshell | Epioblasma florentina walkeri (=E. walkeri) | Endangered | Wherever found | Unionidae | 1 | 1 | Clams | FALSE | No | Aqua WoE | Aquatic Invertebrates | No Critical Habitat Determination | No | FALSE | No | 0 | R_346_poly_190130_STD_NAD83_HUC12 | CONUS | 6 | NC | 0.57445 | 4.4766 | 3.9456 | 0 | 0.12318 | 0 | 0.10166 | 3.7258 | 0 | 0 | 0 | 0 | 0 | 0.12318 | 0.54814 | 0.08551 | 0 | 0 | 0 | 0.11082 | 0 | 95.3239 | 0 | 0 | 0.57346 | 4.476 | 3.9456 | 0 | 0 | 0.12318 | 0 | 0.10166 | 3.7258 | 451525500 | 76765468500 | 0.58819
1749 | 346 | Tan riffleshell | Epioblasma florentina walkeri (=E. walkeri) | Endangered | Wherever found | Unionidae | 1 | 1 | Clams | FALSE | No | Aqua WoE | Aquatic Invertebrates | No Critical Habitat Determination | No | FALSE | No | 0 | R_346_poly_190130_STD_NAD83_HUC12 | CONUS | 6 | TN | 3.4263 | 11.9144 | 8.6045 | 0 | 0.16789 | 0 | 2.6575 | 5.7814 | 0 | 0 | 0 | 0 | 0 | 0.16789 | 3.3089 | 0.020556 | 0 | 0 | 0 | 0.19813 | 0 | 27.8997 | 0 | 0 | 3.3191 | 11.8105 | 8.6046 | 0 | 0 | 0.16789 | 0.00012807 | 2.6575 | 5.7814 | 7027220700 | 76765468500 | 9.1541
1750 | 346 | Tan riffleshell | Epioblasma florentina walkeri (=E. walkeri) | Endangered | Wherever found | Unionidae | 1 | 1 | Clams | FALSE | No | Aqua WoE | Aquatic Invertebrates | No Critical Habitat Determination | No | FALSE | No | 0 | R_346_poly_190130_STD_NAD83_HUC12 | CONUS | 6 | VA | 0.62074 | 7.9112 | 7.3177 | 0 | 0.025204 | 0 | 2.5183 | 4.7759 | 0 | 0 | 0 | 0 | 0 | 0.025204 | 0.58918 | 0.012346 | 0.0068865 | 0 | 0 | 0.070574 | 0 | 21.2703 | 0 | 0 | 0.59937 | 7.9261 | 7.354 | 0 | 0 | 0.025204 | 0.037814 | 2.5183 | 4.7759 | 5109990300 | 76765468500 | 6.6566
1751 | 346 | Tan riffleshell | Epioblasma florentina walkeri (=E. walkeri) | Endangered | Wherever found | Unionidae | 1 | 1 | Clams | FALSE | No | Aqua WoE | Aquatic Invertebrates | No Critical Habitat Determination | No | FALSE | No | 0 | R_346_poly_190130_STD_NAD83_HUC12 | CONUS | 8 | LA | 2.1006 | 12.9183 | 12.1702 | 0 | 1.7296 | 0 | 5.4748 | 5.0231 | 0 | 0 | 0 | 0 | 0 | 1.7296 | 0.16766 | 0.004289 | 0.010755 | 0 | 0.00010229 | 1.9557 | 0 | 0.65406 | 0 | 0 | 0.17943 | 12.3188 | 12.1702 | 0 | 0 | 1.7296 | 0 | 5.4748 | 5.0231 | 12317545800 | 76765468500 | 16.0457
1752 | 346 | Tan riffleshell | Epioblasma florentina walkeri (=E. walkeri) | Endangered | Wherever found | Unionidae | 1 | 1 | Clams | FALSE | No | Aqua WoE | Aquatic Invertebrates | No Critical Habitat Determination | No | FALSE | No | 0 | R_346_poly_190130_STD_NAD83_HUC12 | CONUS | 8 | MS | 0.25098 | 4.2713 | 4.0263 | 0 | 0.024551 | 0 | 0.43991 | 3.5619 | 0 | 0 | 0 | 0 | 0 | 0.024551 | 0.19908 | 0.00013343 | 0 | 0.00053372 | 0 | 0.14037 | 0 | 0 | 0 | 0 | 0.19974 | 4.2205 | 4.0263 | 0 | 0 | 0.024551 | 0 | 0.43991 | 3.5619 | 674517600 | 76765468500 | 0.87867
1753 | 346 | Tan riffleshell | Epioblasma florentina walkeri (=E. walkeri) | Endangered | Wherever found | Unionidae | 1 | 1 | Clams | FALSE | No | Aqua WoE | Aquatic Invertebrates | No Critical Habitat Determination | No | FALSE | No | 0 | R_346_poly_190130_STD_NAD83_HUC12 | CONUS | 3 | TN | 0 | 5.2632 | 5.2632 | 0 | 0 | 0 | 0 | 5.2632 | 0 | 0 | 0 | 0 | 0 | 0 | 0 | 0 | 0 | 0 | 0 | 0 | 0 | 100 | 0 | 0 | 0 | 5.2632 | 5.2632 | 0 | 0 | 0 | 0 | 0 | 5.2632 | 102600 | 76765468500 | 0.00013365
1754 | 346 | Tan riffleshell | Epioblasma florentina walkeri (=E. walkeri) | Endangered | Wherever found | Unionidae | 1 | 1 | Clams | FALSE | No | Aqua WoE | Aquatic Invertebrates | No Critical Habitat Determination | No | FALSE | No | 0 | R_346_poly_190130_STD_NAD83_HUC12 | CONUS | 6 | WV | 0 | 31.5789 | 31.5789 | 0 | 0 | 0 | 0 | 31.5789 | 0 | 0 | 0 | 0 | 0 | 0 | 0 | 0 | 0 | 0 | 0 | 0 | 0 | 0 | 0 | 0 | 0 | 31.5789 | 31.5789 | 0 | 0 | 0 | 0 | 0 | 31.5789 | 34200 | 76765468500 | 4.46e-05
1755 | 346 | Tan riffleshell | Epioblasma florentina walkeri (=E. walkeri) | Endangered | Wherever found | Unionidae | 1 | 1 | Clams | FALSE | No | Aqua WoE | Aquatic Invertebrates | No Critical Habitat Determination | No | FALSE | No | 0 | R_346_poly_190130_STD_NAD83_HUC12 | CONUS | 3 | GA | 0 | 0 | 0 | 0 | 0 | 0 | 0 | 0 | 0 | 0 | 0 | 0 | 0 | 0 | 0 | 0 | 0 | 0 | 0 | 0 | 0 | 100 | 0 | 0 | 0 | 0 | 0 | 0 | 0 | 0 | 0 | 0 | 0 | 21600 | 76765468500 | 2.81e-05
1756 | 347 | Black clubshell | Pleurobema curtum | Endangered | Wherever found | Unionidae | 1 | 1 | Clams | FALSE | No | Aqua WoE | Aquatic Invertebrates | No Critical Habitat Determination | No | FALSE | No | 0 | R_347_poly_20190130_STD_NAD83_HUC12 | CONUS | 3 | AL | 0.96513 | 6.5179 | 5.7285 | 0 | 1.126 | 0 | 0.67277 | 3.9424 | 0 | 0 | 0 | 0 | 0 | 1.126 | 0.92407 | 0.00074154 | 0.0084691 | 0 | 0 | 0.050073 | 0 | 0 | 0 | 0 | 0.93234 | 6.4984 | 5.7285 | 0 | 0 | 1.126 | 0 | 0.67277 | 3.9424 | 2306024100 | 6918255900 | 33.3324
1757 | 347 | Black clubshell | Pleurobema curtum | Endangered | Wherever found | Unionidae | 1 | 1 | Clams | FALSE | No | Aqua WoE | Aquatic Invertebrates | No Critical Habitat Determination | No | FALSE | No | 0 | R_347_poly_20190130_STD_NAD83_HUC12 | CONUS | 3 | MS | 4.7438 | 12.9602 | 8.7405 | 0 | 1.8569 | 0 | 2.2677 | 4.6631 | 0 | 0 | 0 | 0 | 0 | 1.8569 | 4.5771 | 0.050461 | 0.03366 | 0 | 0 | 0.14684 | 0 | 0.52173 | 0 | 0 | 4.6383 | 12.8575 | 8.7407 | 0 | 0 | 1.8569 | 0.00019513 | 2.2677 | 4.6631 | 4612231800 | 6918255900 | 66.6676
1758 | 348 | Southern combshell | Epioblasma penita | Endangered | Wherever found | Unionidae | 1 | 1 | Clams | FALSE | No | Aqua WoE | Aquatic Invertebrates | No Critical Habitat Determination | No | FALSE | No | 0 | R_348_poly_190130_STD_NAD83_HUC12 | CONUS | 3 | AL | 1.6013 | 10.9846 | 9.6848 | 0 | 3.6131 | 0 | 1.3889 | 4.7192 | 0 | 0 | 0 | 0 | 0 | 3.6131 | 1.4752 | 0.0032967 | 0.0071333 | 0.00011368 | 0 | 0.13519 | 0 | 0.054111 | 0 | 0 | 1.4833 | 10.906 | 9.6848 | 0 | 0 | 3.6131 | 0 | 1.3889 | 4.7192 | 3166821900 | 9391455900 | 33.7202
1759 | 348 | Southern combshell | Epioblasma penita | Endangered | Wherever found | Unionidae | 1 | 1 | Clams | FALSE | No | Aqua WoE | Aquatic Invertebrates | No Critical Habitat Determination | No | FALSE | No | 0 | R_348_poly_190130_STD_NAD83_HUC12 | CONUS | 3 | MS | 7.3526 | 15.9766 | 9.5567 | 0 | 3.1577 | 0 | 2.0008 | 4.4507 | 0 | 0 | 0 | 0 | 0 | 3.1577 | 7.2126 | 0.042264 | 0.042004 | 0 | 0 | 0.11823 | 0 | 0.42897 | 0 | 0 | 7.2666 | 15.893 | 9.5569 | 0 | 0 | 3.1577 | 0.00023134 | 2.0008 | 4.4507 | 6224463900 | 9391455900 | 66.2779
1760 | 348 | Southern combshell | Epioblasma penita | Endangered | Wherever found | Unionidae | 1 | 1 | Clams | FALSE | No | Aqua WoE | Aquatic Invertebrates | No Critical Habitat Determination | No | FALSE | No | 0 | R_348_poly_190130_STD_NAD83_HUC12 | CONUS | 6 | AL | 0 | 26.9841 | 26.9841 | 0 | 0.5291 | 0 | 13.2275 | 13.2275 | 0 | 0 | 0 | 0 | 0 | 0.5291 | 0 | 0 | 0 | 0 | 0 | 0 | 0 | 0 | 0 | 0 | 0 | 26.9841 | 26.9841 | 0 | 0 | 0.5291 | 0 | 13.2275 | 13.2275 | 170100 | 9391455900 | 0.0018112
1761 | 350 | Heavy pigtoe | Pleurobema taitianum | Endangered | Wherever found | Unionidae | 1 | 1 | Clams | FALSE | No | Aqua WoE | Aquatic Invertebrates | No Critical Habitat Determination | No | FALSE | No | 0 | R_350_poly_190130_STD_NAD83_HUC12 | CONUS | 3 | AL | 1.7611 | 15.7797 | 14.5362 | 0 | 9.8268 | 0 | 0.77289 | 4.0653 | 0 | 0 | 0 | 0 | 0 | 9.8268 | 1.5466 | 0.039882 | 0.073104 | 0 | 9.81e-06 | 0.15765 | 0 | 0.003845 | 0 | 0 | 1.651 | 15.722 | 14.5362 | 0 | 0 | 9.8268 | 0 | 0.77289 | 4.0653 | 9175513500 | 13954467600 | 65.7532
1762 | 350 | Heavy pigtoe | Pleurobema taitianum | Endangered | Wherever found | Unionidae | 1 | 1 | Clams | FALSE | No | Aqua WoE | Aquatic Invertebrates | No Critical Habitat Determination | No | FALSE | No | 0 | R_350_poly_190130_STD_NAD83_HUC12 | CONUS | 3 | MS | 5.9899 | 14.4331 | 9.1714 | 0 | 2.419 | 0 | 2.2033 | 4.5984 | 0 | 0 | 0 | 0 | 0 | 2.419 | 5.8266 | 0.049267 | 0.035801 | 0 | 0 | 0.14275 | 0 | 0.50355 | 0 | 0 | 5.8875 | 14.3334 | 9.1716 | 0 | 0 | 2.419 | 0.00022599 | 2.2033 | 4.5984 | 4778903700 | 13954467600 | 34.2464
1763 | 350 | Heavy pigtoe | Pleurobema taitianum | Endangered | Wherever found | Unionidae | 1 | 1 | Clams | FALSE | No | Aqua WoE | Aquatic Invertebrates | No Critical Habitat Determination | No | FALSE | No | 0 | R_350_poly_190130_STD_NAD83_HUC12 | CONUS | 6 | MS | 16.6667 | 50 | 33.3333 | 0 | 0 | 0 | 8.3333 | 25 | 0 | 0 | 0 | 0 | 0 | 0 | 16.6667 | 0 | 0 | 0 | 0 | 0 | 0 | 0 | 0 | 0 | 16.6667 | 50 | 33.3333 | 0 | 0 | 0 | 0 | 8.3333 | 25 | 10800 | 13954467600 | 7.74e-05
1764 | 350 | Heavy pigtoe | Pleurobema taitianum | Endangered | Wherever found | Unionidae | 1 | 1 | Clams | FALSE | No | Aqua WoE | Aquatic Invertebrates | No Critical Habitat Determination | No | FALSE | No | 0 | R_350_poly_190130_STD_NAD83_HUC12 | CONUS | 6 | AL | 0 | 54.5455 | 54.5455 | 0 | 0 | 0 | 27.2727 | 27.2727 | 0 | 0 | 0 | 0 | 0 | 0 | 0 | 0 | 0 | 0 | 0 | 0 | 0 | 0 | 0 | 0 | 0 | 54.5455 | 54.5455 | 0 | 0 | 0 | 0 | 27.2727 | 27.2727 | 39600 | 13954467600 | 0.00028378
1765 | 351 | Tar River spinymussel | Elliptio steinstansana | Endangered | Wherever found | Unionidae | 1 | 1 | Clams | FALSE | No | Aqua WoE | Aquatic Invertebrates | No Critical Habitat Determination | No | FALSE | No | 0 | R_351_poly_190130_STD_NAD83_HUC12 | CONUS | 3 | NC | 12.2467 | 26.8571 | 16.6459 | 0 | 7.4568 | 0 | 2.9825 | 6.4153 | 0 | 0 | 0 | 0 | 0 | 7.4568 | 8.7757 | 3.1701 | 0.015957 | 0.049327 | 0 | 1.2941 | 0 | 0.10226 | 0 | 0 | 11.4687 | 26.2679 | 16.6459 | 0 | 0 | 7.4568 | 0 | 2.9825 | 6.4153 | 12803016600 | 12882637800 | 99.3819
1766 | 351 | Tar River spinymussel | Elliptio steinstansana | Endangered | Wherever found | Unionidae | 1 | 1 | Clams | FALSE | No | Aqua WoE | Aquatic Invertebrates | No Critical Habitat Determination | No | FALSE | No | 0 | R_351_poly_190130_STD_NAD83_HUC12 | CONUS | 3 | VA | 1.1473 | 9.166 | 8.1939 | 0 | 2.2336 | 0 | 0.56857 | 5.3918 | 0 | 0 | 0 | 0 | 0 | 2.2336 | 0.68725 | 0 | 0 | 0 | 0 | 0.57309 | 0 | 0 | 0 | 0 | 0.68725 | 8.7478 | 8.1939 | 0 | 0 | 2.2336 | 0 | 0.56857 | 5.3918 | 79621200 | 12882637800 | 0.61805
1767 | 352 | Clubshell | Pleurobema clava | Endangered | Wherever found; Except where listed as Experimental Populations | Unionidae | 1 | 1 | Clams | FALSE | No | Aqua WoE | Aquatic Invertebrates | No Critical Habitat Determination | No | FALSE | No | 0 | R_352_poly_190130_STD_NAD83_HUC12 | CONUS | 4 | IN | 49.9155 | 50.7771 | 1.2035 | 0 | 0.43228 | 0 | 0.26116 | 0.51004 | 0 | 0 | 0 | 0 | 0 | 1.9369 | 49.8022 | 0.2902 | 0.043123 | 0.0077722 | 0 | 0.10986 | 0 | 0 | 0 | 0 | 49.879 | 50.741 | 1.2037 | 0 | 0 | 1.9369 | 0.00020893 | 0.26116 | 0.51004 | 2153836800 | 149000000000 | 1.4448
1768 | 352 | Clubshell | Pleurobema clava | Endangered | Wherever found; Except where listed as Experimental Populations | Unionidae | 1 | 1 | Clams | FALSE | No | Aqua WoE | Aquatic Invertebrates | No Critical Habitat Determination | No | FALSE | No | 0 | R_352_poly_190130_STD_NAD83_HUC12 | CONUS | 4 | MI | 45.6263 | 45.8701 | 0.29354 | 0 | 0.090771 | 0 | 0.043541 | 0.16002 | 0 | 0 | 0 | 0 | 0 | 1.9937 | 45.0281 | 0.15889 | 0.084787 | 3.76e-05 | 0 | 1.1162 | 0 | 0 | 0 | 0 | 45.1549 | 45.4048 | 0.29835 | 0 | 0 | 1.9937 | 0.0048547 | 0.043541 | 0.16002 | 2391518700 | 149000000000 | 1.6043
1769 | 352 | Clubshell | Pleurobema clava | Endangered | Wherever found; Except where listed as Experimental Populations | Unionidae | 1 | 1 | Clams | FALSE | No | Aqua WoE | Aquatic Invertebrates | No Critical Habitat Determination | No | FALSE | No | 0 | R_352_poly_190130_STD_NAD83_HUC12 | CONUS | 4 | NY | 9.8944 | 14.1232 | 4.8092 | 0 | 1.0478 | 0 | 1.5833 | 2.1898 | 0 | 0 | 0 | 0 | 0 | 3.0012 | 9.1614 | 1.5616 | 0.15728 | 5.2005 | 0 | 0.77718 | 0 | 0 | 0 | 0 | 14.4221 | 18.5529 | 4.8101 | 0 | 0 | 3.0012 | 0.00091116 | 1.5833 | 2.1898 | 2074271400 | 149000000000 | 1.3915
1770 | 352 | Clubshell | Pleurobema clava | Endangered | Wherever found; Except where listed as Experimental Populations | Unionidae | 1 | 1 | Clams | FALSE | No | Aqua WoE | Aquatic Invertebrates | No Critical Habitat Determination | No | FALSE | No | 0 | R_352_poly_190130_STD_NAD83_HUC12 | CONUS | 4 | OH | 50.181 | 59.6013 | 11.5975 | 0 | 3.3772 | 0 | 3.3498 | 4.8855 | 0 | 0 | 0 | 0 | 0 | 4.2625 | 49.831 | 0.78371 | 0.060778 | 0.06493 | 0 | 0.49104 | 0 | 0 | 0 | 0 | 50.06 | 59.4981 | 11.5979 | 0 | 0 | 4.2625 | 0.00049783 | 3.3498 | 4.8855 | 8496811800 | 149000000000 | 5.6998
1771 | 352 | Clubshell | Pleurobema clava | Endangered | Wherever found; Except where listed as Experimental Populations | Unionidae | 1 | 1 | Clams | FALSE | No | Aqua WoE | Aquatic Invertebrates | No Critical Habitat Determination | No | FALSE | No | 0 | R_352_poly_190130_STD_NAD83_HUC12 | CONUS | 4 | PA | 15.3697 | 27.6796 | 15.6622 | 0 | 6.6071 | 0 | 3.6998 | 5.4563 | 0 | 0 | 0 | 0 | 0 | 7.9376 | 9.2298 | 0.3377 | 5.926 | 9.1115 | 0 | 1.5489 | 0 | 0 | 0 | 0 | 18.1504 | 30.366 | 15.6622 | 0 | 0 | 7.9376 | 0 | 3.6998 | 5.4563 | 284368500 | 149000000000 | 0.19076
1772 | 352 | Clubshell | Pleurobema clava | Endangered | Wherever found; Except where listed as Experimental Populations | Unionidae | 1 | 1 | Clams | FALSE | No | Aqua WoE | Aquatic Invertebrates | No Critical Habitat Determination | No | FALSE | No | 0 | R_352_poly_190130_STD_NAD83_HUC12 | CONUS | 5 | IL | 67.0478 | 69.394 | 2.4995 | 0 | 0.23326 | 0 | 0.85864 | 1.4103 | 0 | 0 | 0 | 0 | 0 | 0.318 | 66.9706 | 0.024382 | 0.00021828 | 0 | 0 | 0.17439 | 0 | 8.3415 | 0 | 0 | 66.977 | 69.3243 | 2.4995 | 0 | 0 | 0.318 | 2.18e-05 | 0.85864 | 1.4103 | 4123080900 | 149000000000 | 2.7659
1773 | 352 | Clubshell | Pleurobema clava | Endangered | Wherever found; Except where listed as Experimental Populations | Unionidae | 1 | 1 | Clams | FALSE | No | Aqua WoE | Aquatic Invertebrates | No Critical Habitat Determination | No | FALSE | No | 0 | R_352_poly_190130_STD_NAD83_HUC12 | CONUS | 5 | IN | 64.9304 | 66.9789 | 2.1266 | 0 | 0.063483 | 0 | 1.1237 | 0.93994 | 0 | 0 | 0 | 0 | 0 | 0.36869 | 64.1658 | 4.046 | 0.0037762 | 8.37e-05 | 0 | 0.098507 | 0 | 0.63323 | 0 | 0 | 64.9084 | 66.9572 | 2.1269 | 0 | 0 | 0.36869 | 0.00031817 | 1.1237 | 0.93994 | 10748973600 | 149000000000 | 7.2106
1774 | 352 | Clubshell | Pleurobema clava | Endangered | Wherever found; Except where listed as Experimental Populations | Unionidae | 1 | 1 | Clams | FALSE | No | Aqua WoE | Aquatic Invertebrates | No Critical Habitat Determination | No | FALSE | No | 0 | R_352_poly_190130_STD_NAD83_HUC12 | CONUS | 5 | KY | 12.4925 | 20.4221 | 8.2714 | 0 | 0.21488 | 0 | 2.8258 | 5.2337 | 0 | 0 | 0 | 0 | 0 | 0.21488 | 12.4309 | 0.095972 | 0.0037715 | 0.00010914 | 0 | 0.15099 | 0 | 3.3865 | 0 | 0 | 12.4488 | 20.3799 | 8.2715 | 0 | 0 | 0.21488 | 0.00015938 | 2.8258 | 5.2337 | 51950085300 | 149000000000 | 34.8492
1775 | 352 | Clubshell | Pleurobema clava | Endangered | Wherever found; Except where listed as Experimental Populations | Unionidae | 1 | 1 | Clams | FALSE | No | Aqua WoE | Aquatic Invertebrates | No Critical Habitat Determination | No | FALSE | No | 0 | R_352_poly_190130_STD_NAD83_HUC12 | CONUS | 5 | NY | 6.99 | 7.0616 | 0.082985 | 0 | 0.020699 | 0 | 0.0176 | 0.045625 | 0 | 0 | 0 | 0 | 0 | 1.5602 | 6.7787 | 0.7327 | 0.0040948 | 0.07626 | 0 | 0.57528 | 0 | 0 | 0 | 0 | 6.9233 | 6.9969 | 0.084882 | 0 | 0 | 1.5602 | 0.0018971 | 0.0176 | 0.045625 | 4791488400 | 149000000000 | 3.2142
1776 | 352 | Clubshell | Pleurobema clava | Endangered | Wherever found; Except where listed as Experimental Populations | Unionidae | 1 | 1 | Clams | FALSE | No | Aqua WoE | Aquatic Invertebrates | No Critical Habitat Determination | No | FALSE | No | 0 | R_352_poly_190130_STD_NAD83_HUC12 | CONUS | 5 | OH | 31.9252 | 46.2143 | 14.9661 | 0 | 0.63035 | 0 | 7.5346 | 6.8119 | 0 | 0 | 0 | 0 | 0 | 0.69134 | 31.8361 | 0.18651 | 0.012776 | 0.0009896 | 0 | 0.20751 | 0 | 2.9186 | 0 | 0 | 31.8828 | 46.1758 | 14.9664 | 0 | 0 | 0.69134 | 0.00029056 | 7.5346 | 6.8119 | 21372250500 | 149000000000 | 14.337
1777 | 352 | Clubshell | Pleurobema clava | Endangered | Wherever found; Except where listed as Experimental Populations | Unionidae | 1 | 1 | Clams | FALSE | No | Aqua WoE | Aquatic Invertebrates | No Critical Habitat Determination | No | FALSE | No | 0 | R_352_poly_190130_STD_NAD83_HUC12 | CONUS | 5 | PA | 8.8857 | 11.3933 | 2.7622 | 0 | 0.52261 | 0 | 0.83779 | 1.4138 | 0 | 0 | 0 | 0 | 0 | 3.9325 | 8.6282 | 0.22136 | 0.031772 | 0.013006 | 0 | 0.66633 | 0 | 9.8115 | 0 | 0 | 8.7233 | 11.2398 | 2.7631 | 0 | 0 | 3.9325 | 0.00085044 | 0.83779 | 1.4138 | 7937057700 | 149000000000 | 5.3243
1778 | 352 | Clubshell | Pleurobema clava | Endangered | Wherever found; Except where listed as Experimental Populations | Unionidae | 1 | 1 | Clams | FALSE | No | Aqua WoE | Aquatic Invertebrates | No Critical Habitat Determination | No | FALSE | No | 0 | R_352_poly_190130_STD_NAD83_HUC12 | CONUS | 5 | TN | 2.8048 | 10.6176 | 7.9558 | 0 | 0.14894 | 0 | 2.4173 | 5.3921 | 0 | 0 | 0 | 0 | 0 | 0.14894 | 2.7796 | 0.038919 | 0 | 0 | 0 | 0.04574 | 0 | 0.50926 | 0 | 0 | 2.787 | 10.602 | 7.956 | 0 | 0 | 0.14894 | 0.00015226 | 2.4173 | 5.3921 | 2955390300 | 149000000000 | 1.9825
1779 | 352 | Clubshell | Pleurobema clava | Endangered | Wherever found; Except where listed as Experimental Populations | Unionidae | 1 | 1 | Clams | FALSE | No | Aqua WoE | Aquatic Invertebrates | No Critical Habitat Determination | No | FALSE | No | 0 | R_352_poly_190130_STD_NAD83_HUC12 | CONUS | 5 | WV | 0.055441 | 7.3821 | 7.3331 | 0 | 0.022635 | 0 | 1.8415 | 5.4698 | 0 | 0 | 0 | 0 | 0 | 0.02268 | 0.052726 | 0.00036007 | 0.00062012 | 0 | 0 | 0.0036507 | 0 | 1.2123 | 0 | 0 | 0.053011 | 7.3799 | 7.3333 | 0 | 0 | 0.02268 | 0.00019004 | 1.8415 | 5.4698 | 17996398200 | 149000000000 | 12.0724
1780 | 352 | Clubshell | Pleurobema clava | Endangered | Wherever found; Except where listed as Experimental Populations | Unionidae | 1 | 1 | Clams | FALSE | No | Aqua WoE | Aquatic Invertebrates | No Critical Habitat Determination | No | FALSE | No | 0 | R_352_poly_190130_STD_NAD83_HUC12 | CONUS | 6 | AL | 0.40048 | 2.2827 | 1.8823 | 0 | 0.070084 | 0 | 0.26031 | 1.5719 | 0 | 0 | 0 | 0 | 0 | 0.070084 | 0.40048 | 0 | 0 | 0 | 0 | 0 | 0 | 50.8811 | 0 | 0 | 0.40048 | 2.2827 | 1.8823 | 0 | 0 | 0.070084 | 0 | 0.26031 | 1.5719 | 8989200 | 149000000000 | 0.0060301
1781 | 352 | Clubshell | Pleurobema clava | Endangered | Wherever found; Except where listed as Experimental Populations | Unionidae | 1 | 1 | Clams | FALSE | No | Aqua WoE | Aquatic Invertebrates | No Critical Habitat Determination | No | FALSE | No | 0 | R_352_poly_190130_STD_NAD83_HUC12 | CONUS | 6 | KY | 16.1915 | 23.8152 | 8.9285 | 0 | 1.6545 | 0 | 2.1797 | 5.1048 | 0 | 0 | 0 | 0 | 0 | 1.6545 | 15.8107 | 0.65999 | 0.0043489 | 0 | 0 | 0.82232 | 0 | 16.6264 | 0 | 0 | 15.9792 | 23.6272 | 8.9285 | 0 | 0 | 1.6545 | 0 | 2.1797 | 5.1048 | 1717656300 | 149000000000 | 1.1522
1782 | 352 | Clubshell | Pleurobema clava | Endangered | Wherever found; Except where listed as Experimental Populations | Unionidae | 1 | 1 | Clams | FALSE | No | Aqua WoE | Aquatic Invertebrates | No Critical Habitat Determination | No | FALSE | No | 0 | R_352_poly_190130_STD_NAD83_HUC12 | CONUS | 6 | MS | 0.3108 | 6.8531 | 6.5618 | 0 | 0.12979 | 0 | 1.6472 | 4.79 | 0 | 0 | 0 | 0 | 0 | 0.12979 | 0.27396 | 0.010935 | 0 | 0 | 0 | 0.034245 | 0 | 3.0962 | 0 | 0 | 0.28432 | 6.8266 | 6.5618 | 0 | 0 | 0.12979 | 0 | 1.6472 | 4.79 | 312744600 | 149000000000 | 0.2098
1783 | 352 | Clubshell | Pleurobema clava | Endangered | Wherever found; Except where listed as Experimental Populations | Unionidae | 1 | 1 | Clams | FALSE | No | Aqua WoE | Aquatic Invertebrates | No Critical Habitat Determination | No | FALSE | No | 0 | R_352_poly_190130_STD_NAD83_HUC12 | CONUS | 6 | TN | 5.3608 | 10.0274 | 4.8769 | 0 | 0.42013 | 0 | 0.99943 | 3.4641 | 0 | 0 | 0 | 0 | 0 | 0.42013 | 5.0975 | 0.0050122 | 0 | 0 | 0 | 0.43298 | 0 | 3.489 | 0 | 0 | 5.1004 | 9.7807 | 4.8769 | 0 | 0 | 0.42013 | 0 | 0.99943 | 3.4641 | 5530523400 | 149000000000 | 3.71
1784 | 352 | Clubshell | Pleurobema clava | Endangered | Wherever found; Except where listed as Experimental Populations | Unionidae | 1 | 1 | Clams | FALSE | No | Aqua WoE | Aquatic Invertebrates | No Critical Habitat Determination | No | FALSE | No | 0 | R_352_poly_190130_STD_NAD83_HUC12 | CONUS | 6 | VA | 0.16512 | 5.7323 | 5.5788 | 0 | 0.39514 | 0 | 2.2076 | 2.9786 | 0 | 0 | 0 | 0 | 0 | 0.39514 | 0.16255 | 0 | 0 | 0 | 0 | 0.0032125 | 0 | 21.7337 | 0 | 0 | 0.16255 | 5.7298 | 5.5788 | 0 | 0 | 0.39514 | 0 | 2.2076 | 2.9786 | 140078700 | 149000000000 | 0.093968
1785 | 352 | Clubshell | Pleurobema clava | Endangered | Wherever found; Except where listed as Experimental Populations | Unionidae | 1 | 1 | Clams | FALSE | No | Aqua WoE | Aquatic Invertebrates | No Critical Habitat Determination | No | FALSE | No | 0 | R_352_poly_190130_STD_NAD83_HUC12 | CONUS | 7 | IL | 91.2461 | 91.2593 | 0.013859 | 0 | 0.00022354 | 0 | 0.0035766 | 0.010059 | 0 | 0 | 0 | 0 | 0 | 0.13613 | 91.2438 | 0.0067061 | 0 | 0 | 0 | 0.018554 | 0 | 0.0020118 | 0 | 0 | 91.2452 | 91.2584 | 0.013859 | 0 | 0 | 0.13613 | 0 | 0.0035766 | 0.010059 | 402618600 | 149000000000 | 0.27009
1786 | 352 | Clubshell | Pleurobema clava | Endangered | Wherever found; Except where listed as Experimental Populations | Unionidae | 1 | 1 | Clams | FALSE | No | Aqua WoE | Aquatic Invertebrates | No Critical Habitat Determination | No | FALSE | No | 0 | R_352_poly_190130_STD_NAD83_HUC12 | CONUS | 7 | IN | 62.5582 | 62.5613 | 0.0038121 | 0 | 0.00020984 | 0 | 6.99e-05 | 0.0035323 | 0 | 0 | 0 | 0 | 0 | 0.80141 | 62.1366 | 5.3559 | 0 | 6.99e-05 | 0 | 0.10041 | 0 | 0 | 0 | 0 | 62.5439 | 62.5558 | 0.037876 | 0 | 0 | 0.80141 | 0.034064 | 6.99e-05 | 0.0035323 | 2573395200 | 149000000000 | 1.7263
1787 | 352 | Clubshell | Pleurobema clava | Endangered | Wherever found; Except where listed as Experimental Populations | Unionidae | 1 | 1 | Clams | FALSE | No | Aqua WoE | Aquatic Invertebrates | No Critical Habitat Determination | No | FALSE | No | 0 | R_352_poly_190130_STD_NAD83_HUC12 | CONUS | 8 | KY | 33.3124 | 37.6584 | 6.444 | 0 | 2.7264 | 0 | 0.3878 | 3.3724 | 0 | 0 | 0 | 0 | 0 | 2.7264 | 33.1399 | 0.022174 | 0.00025488 | 0 | 0 | 0.47038 | 0 | 0 | 0 | 0 | 33.1438 | 37.5113 | 6.444 | 0 | 0 | 2.7264 | 0 | 0.3878 | 3.3724 | 706220100 | 149000000000 | 0.47375
1788 | 352 | Clubshell | Pleurobema clava | Endangered | Wherever found; Except where listed as Experimental Populations | Unionidae | 1 | 1 | Clams | FALSE | No | Aqua WoE | Aquatic Invertebrates | No Critical Habitat Determination | No | FALSE | No | 0 | R_352_poly_190130_STD_NAD83_HUC12 | CONUS | 8 | MO | 14.6535 | 20.7173 | 6.8055 | 0 | 4.2158 | 0 | 0.12744 | 2.4622 | 0 | 0 | 0 | 0 | 0 | 4.2158 | 14.4445 | 0.048429 | 0.0050977 | 0 | 0 | 0.31351 | 0 | 0 | 0 | 0 | 14.4751 | 20.5465 | 6.8055 | 0 | 0 | 4.2158 | 0 | 0.12744 | 2.4622 | 35309700 | 149000000000 | 0.023687
1789 | 352 | Clubshell | Pleurobema clava | Endangered | Wherever found; Except where listed as Experimental Populations | Unionidae | 1 | 1 | Clams | FALSE | No | Aqua WoE | Aquatic Invertebrates | No Critical Habitat Determination | No | FALSE | No | 0 | R_352_poly_190130_STD_NAD83_HUC12 | CONUS | 8 | MS | 5.6002 | 23.5762 | 18.1415 | 0 | 0.77039 | 0 | 7.3488 | 10.1145 | 0 | 0 | 0 | 0 | 0 | 0.77039 | 5.0935 | 0.067696 | 0.00039589 | 0 | 0 | 0.5483 | 0 | 0 | 0 | 0 | 5.1473 | 23.1265 | 18.1415 | 0 | 0 | 0.77039 | 0 | 7.3488 | 10.1145 | 227338200 | 149000000000 | 0.1525
1790 | 352 | Clubshell | Pleurobema clava | Endangered | Wherever found; Except where listed as Experimental Populations | Unionidae | 1 | 1 | Clams | FALSE | No | Aqua WoE | Aquatic Invertebrates | No Critical Habitat Determination | No | FALSE | No | 0 | R_352_poly_190130_STD_NAD83_HUC12 | CONUS | 8 | TN | 8.5 | 15.1939 | 6.9344 | 0 | 0.50796 | 0 | 1.1814 | 5.247 | 0 | 0 | 0 | 0 | 0 | 0.50796 | 8.1107 | 0.0032068 | 0 | 0 | 0 | 0.40855 | 0 | 0 | 0 | 0 | 8.1132 | 14.8078 | 6.9344 | 0 | 0 | 0.50796 | 0 | 1.1814 | 5.247 | 140326200 | 149000000000 | 0.094134
1791 | 352 | Clubshell | Pleurobema clava | Endangered | Wherever found; Except where listed as Experimental Populations | Unionidae | 1 | 1 | Clams | FALSE | No | Aqua WoE | Aquatic Invertebrates | No Critical Habitat Determination | No | FALSE | No | 0 | R_352_poly_190130_STD_NAD83_HUC12 | CONUS | 7 | MO | 0 | 10 | 10 | 0 | 0 | 0 | 0 | 10 | 0 | 0 | 0 | 0 | 0 | 0 | 0 | 0 | 0 | 0 | 0 | 0 | 0 | 0 | 0 | 0 | 0 | 10 | 10 | 0 | 0 | 0 | 0 | 0 | 10 | 9000 | 149000000000 | 6.04e-06
1792 | 352 | Clubshell | Pleurobema clava | Endangered | Wherever found; Except where listed as Experimental Populations | Unionidae | 1 | 1 | Clams | FALSE | No | Aqua WoE | Aquatic Invertebrates | No Critical Habitat Determination | No | FALSE | No | 0 | R_352_poly_190130_STD_NAD83_HUC12 | CONUS | 5 | VA | 0 | 0 | 0 | 0 | 0 | 0 | 0 | 0 | 0 | 0 | 0 | 0 | 0 | 0 | 0 | 0 | 0 | 0 | 0 | 0 | 0 | 13.0268 | 0 | 0 | 0 | 0 | 0 | 0 | 0 | 0 | 0 | 0 | 0 | 234900 | 149000000000 | 0.00015758
1793 | 353 | Cumberlandian combshell | Epioblasma brevidens | Endangered | Wherever found; Except where listed as Experimental Populations | Unionidae | 1 | 1 | Clams | TRUE | Yes | Aqua WoE | Aquatic Invertebrates | Aqua WoE | Yes | FALSE | No | CH_353_lineBuffer_20190204_STD_NAD83_HUC12 | R_353_poly_190130_STD_NAD83_HUC12 | CONUS | 3 | AL | 0.65595 | 7.669 | 7.1085 | 0 | 0.21167 | 0 | 2.461 | 4.4381 | 0 | 0 | 0 | 0 | 0 | 0.21167 | 0.60943 | 0 | 0 | 0 | 0 | 0.046521 | 0 | 0 | 0 | 0 | 0.60943 | 7.6225 | 7.1085 | 0 | 0 | 0.21167 | 0 | 2.461 | 4.4381 | 38691900 | 38296116900 | 0.10103
1794 | 353 | Cumberlandian combshell | Epioblasma brevidens | Endangered | Wherever found; Except where listed as Experimental Populations | Unionidae | 1 | 1 | Clams | TRUE | Yes | Aqua WoE | Aquatic Invertebrates | Aqua WoE | Yes | FALSE | No | CH_353_lineBuffer_20190204_STD_NAD83_HUC12 | R_353_poly_190130_STD_NAD83_HUC12 | CONUS | 3 | MS | 0.4424 | 5.995 | 5.5696 | 0 | 0.063301 | 0 | 1.2105 | 4.2995 | 0 | 0 | 0 | 0 | 0 | 0.063301 | 0.42563 | 0.0040154 | 0.0007086 | 0 | 0 | 0.012519 | 0 | 0.95471 | 0 | 0 | 0.43012 | 5.9827 | 5.5696 | 0 | 0 | 0.063301 | 0 | 1.2105 | 4.2995 | 381035700 | 38296116900 | 0.99497
1795 | 353 | Cumberlandian combshell | Epioblasma brevidens | Endangered | Wherever found; Except where listed as Experimental Populations | Unionidae | 1 | 1 | Clams | TRUE | Yes | Aqua WoE | Aquatic Invertebrates | Aqua WoE | Yes | FALSE | No | CH_353_lineBuffer_20190204_STD_NAD83_HUC12 | R_353_poly_190130_STD_NAD83_HUC12 | CONUS | 5 | KY | 2.8688 | 9.9617 | 7.1513 | 0 | 0.0099857 | 0 | 2.5702 | 4.5714 | 0 | 0 | 0 | 0 | 0 | 0.0099857 | 2.8596 | 0.017613 | 0.002093 | 0 | 0 | 0.018446 | 0 | 28.5307 | 0 | 0 | 2.8658 | 9.9592 | 7.1513 | 0 | 0 | 0.0099857 | 0 | 2.5702 | 4.5714 | 12212419500 | 38296116900 | 31.8894
1796 | 353 | Cumberlandian combshell | Epioblasma brevidens | Endangered | Wherever found; Except where listed as Experimental Populations | Unionidae | 1 | 1 | Clams | TRUE | Yes | Aqua WoE | Aquatic Invertebrates | Aqua WoE | Yes | FALSE | No | CH_353_lineBuffer_20190204_STD_NAD83_HUC12 | R_353_poly_190130_STD_NAD83_HUC12 | CONUS | 5 | TN | 1.9295 | 14.5214 | 12.668 | 0 | 0.084855 | 0 | 5.2509 | 7.3369 | 0 | 0 | 0 | 0 | 0 | 0.084855 | 1.8874 | 0.031863 | 9.07e-06 | 0 | 0 | 0.099226 | 0 | 3.7938 | 0 | 0 | 1.8927 | 14.4863 | 12.6681 | 0 | 0 | 0.084855 | 6.35e-05 | 5.2509 | 7.3369 | 9920068200 | 38296116900 | 25.9036
1797 | 353 | Cumberlandian combshell | Epioblasma brevidens | Endangered | Wherever found; Except where listed as Experimental Populations | Unionidae | 1 | 1 | Clams | TRUE | Yes | Aqua WoE | Aquatic Invertebrates | Aqua WoE | Yes | FALSE | No | CH_353_lineBuffer_20190204_STD_NAD83_HUC12 | R_353_poly_190130_STD_NAD83_HUC12 | CONUS | 5 | VA | 0.047089 | 8.2842 | 8.2508 | 0 | 0.0036598 | 0 | 3.0674 | 5.1798 | 0 | 0 | 0 | 0 | 0 | 0.0036598 | 0.03733 | 0 | 0.0068316 | 0 | 0 | 0.0031718 | 0 | 0.011711 | 0 | 0 | 0.044161 | 8.2825 | 8.2518 | 0 | 0 | 0.0036598 | 0.00097594 | 3.0674 | 5.1798 | 368876700 | 38296116900 | 0.96322
1798 | 353 | Cumberlandian combshell | Epioblasma brevidens | Endangered | Wherever found; Except where listed as Experimental Populations | Unionidae | 1 | 1 | Clams | TRUE | Yes | Aqua WoE | Aquatic Invertebrates | Aqua WoE | Yes | FALSE | No | CH_353_lineBuffer_20190204_STD_NAD83_HUC12 | R_353_poly_190130_STD_NAD83_HUC12 | CONUS | 6 | AL | 7.5037 | 13.9332 | 6.6798 | 0 | 0.33791 | 0 | 1.8852 | 4.4606 | 0 | 0 | 0 | 0 | 0 | 0.33791 | 7.425 | 0.053039 | 0 | 0 | 0 | 0.073679 | 0 | 1.5751 | 0 | 0 | 7.4475 | 13.8775 | 6.6798 | 0 | 0 | 0.33791 | 0 | 1.8852 | 4.4606 | 375006600 | 38296116900 | 0.97923
1799 | 353 | Cumberlandian combshell | Epioblasma brevidens | Endangered | Wherever found; Except where listed as Experimental Populations | Unionidae | 1 | 1 | Clams | TRUE | Yes | Aqua WoE | Aquatic Invertebrates | Aqua WoE | Yes | FALSE | No | CH_353_lineBuffer_20190204_STD_NAD83_HUC12 | R_353_poly_190130_STD_NAD83_HUC12 | CONUS | 6 | MS | 3.9911 | 10.9939 | 7.0745 | 0 | 0.23305 | 0 | 2.0112 | 4.8395 | 0 | 0 | 0 | 0 | 0 | 0.23305 | 3.956 | 0.0071375 | 0 | 0 | 0 | 0.033205 | 0 | 0.8956 | 0 | 0 | 3.9625 | 10.9653 | 7.0745 | 0 | 0 | 0.23305 | 0 | 2.0112 | 4.8395 | 290018700 | 38296116900 | 0.75731
1800 | 353 | Cumberlandian combshell | Epioblasma brevidens | Endangered | Wherever found; Except where listed as Experimental Populations | Unionidae | 1 | 1 | Clams | TRUE | Yes | Aqua WoE | Aquatic Invertebrates | Aqua WoE | Yes | FALSE | No | CH_353_lineBuffer_20190204_STD_NAD83_HUC12 | R_353_poly_190130_STD_NAD83_HUC12 | CONUS | 6 | TN | 3.8836 | 12.8762 | 9.1005 | 0 | 0.13197 | 0 | 3.0957 | 5.8751 | 0 | 0 | 0 | 0 | 0 | 0.13197 | 3.7925 | 0.046363 | 0.0096198 | 0 | 0 | 0.15141 | 0 | 1.8386 | 0 | 0 | 3.818 | 12.8128 | 9.1005 | 0 | 0 | 0.13197 | 3.95e-05 | 3.0957 | 5.8751 | 9121804200 | 38296116900 | 23.8191
1801 | 353 | Cumberlandian combshell | Epioblasma brevidens | Endangered | Wherever found; Except where listed as Experimental Populations | Unionidae | 1 | 1 | Clams | TRUE | Yes | Aqua WoE | Aquatic Invertebrates | Aqua WoE | Yes | FALSE | No | CH_353_lineBuffer_20190204_STD_NAD83_HUC12 | R_353_poly_190130_STD_NAD83_HUC12 | CONUS | 6 | VA | 0.4867 | 7.7065 | 7.2514 | 0 | 0.15268 | 0 | 2.2252 | 4.8762 | 0 | 0 | 0 | 0 | 0 | 0.15268 | 0.46898 | 0.0053471 | 0.0046546 | 0 | 0 | 0.050798 | 0 | 15.249 | 0 | 0 | 0.47304 | 7.7 | 7.2581 | 0 | 0 | 0.15268 | 0.0067161 | 2.2252 | 4.8762 | 5588067600 | 38296116900 | 14.5917
1802 | 353 | Cumberlandian combshell | Epioblasma brevidens | Endangered | Wherever found; Except where listed as Experimental Populations | Unionidae | 1 | 1 | Clams | TRUE | Yes | Aqua WoE | Aquatic Invertebrates | Aqua WoE | Yes | FALSE | No | CH_353_lineBuffer_20190204_STD_NAD83_HUC12 | R_353_poly_190130_STD_NAD83_HUC12 | CONUS | 6 | KY | 0 | 7.0423 | 7.0423 | 0 | 0 | 0 | 0 | 7.0423 | 0 | 0 | 0 | 0 | 0 | 0 | 0 | 0 | 0 | 0 | 0 | 0 | 0 | 78.169 | 0 | 0 | 0 | 7.0423 | 7.0423 | 0 | 0 | 0 | 0 | 0 | 7.0423 | 127800 | 38296116900 | 0.00033371
1803 | 354 | Appalachian elktoe | Alasmidonta raveneliana | Endangered | Wherever found | Unionidae | 1 | 1 | Clams | TRUE | Yes | Aqua WoE | Aquatic Invertebrates | Aqua WoE | Yes | FALSE | No | CH_354_poly_20181208_STD_WGS84_NAD83_HUC12 | R_354_poly_190130_STD_NAD83_HUC12 | CONUS | 3 | GA | 0.033881 | 2.0328 | 2.0029 | 0 | 0.056468 | 0 | 0.001993 | 1.9445 | 0 | 0 | 0 | 0 | 0 | 0.056468 | 0.023916 | 0.0013286 | 0.0053146 | 0 | 0 | 0.0033216 | 0 | 100 | 0 | 0 | 0.030559 | 2.0295 | 2.0029 | 0 | 0 | 0.056468 | 0 | 0.001993 | 1.9445 | 135476100 | 19331675100 | 0.7008
1804 | 354 | Appalachian elktoe | Alasmidonta raveneliana | Endangered | Wherever found | Unionidae | 1 | 1 | Clams | TRUE | Yes | Aqua WoE | Aquatic Invertebrates | Aqua WoE | Yes | FALSE | No | CH_354_poly_20181208_STD_WGS84_NAD83_HUC12 | R_354_poly_190130_STD_NAD83_HUC12 | CONUS | 3 | NC | 1.4437 | 8.3785 | 7.289 | 0 | 0.48329 | 0 | 0.71646 | 6.1238 | 0 | 0 | 0 | 0 | 0 | 0.48329 | 0.42475 | 0.068515 | 1.0213 | 0 | 0 | 0.023592 | 0 | 46.238 | 0 | 0 | 1.4376 | 8.4595 | 7.3842 | 0 | 0 | 0.48329 | 0.11663 | 0.71646 | 6.1238 | 1831132800 | 19331675100 | 9.4722
1805 | 354 | Appalachian elktoe | Alasmidonta raveneliana | Endangered | Wherever found | Unionidae | 1 | 1 | Clams | TRUE | Yes | Aqua WoE | Aquatic Invertebrates | Aqua WoE | Yes | FALSE | No | CH_354_poly_20181208_STD_WGS84_NAD83_HUC12 | R_354_poly_190130_STD_NAD83_HUC12 | CONUS | 3 | SC | 0.18789 | 5.5328 | 5.3869 | 0 | 0.1457 | 0 | 0.60623 | 4.639 | 0 | 0 | 0 | 0 | 0 | 0.1457 | 0.14128 | 0.0090839 | 0.025459 | 0 | 0 | 0.023188 | 0 | 15.6387 | 0 | 0 | 0.16841 | 5.515 | 5.3869 | 0 | 0 | 0.1457 | 0.00011953 | 0.60623 | 4.639 | 752980500 | 19331675100 | 3.8951
1806 | 354 | Appalachian elktoe | Alasmidonta raveneliana | Endangered | Wherever found | Unionidae | 1 | 1 | Clams | TRUE | Yes | Aqua WoE | Aquatic Invertebrates | Aqua WoE | Yes | FALSE | No | CH_354_poly_20181208_STD_WGS84_NAD83_HUC12 | R_354_poly_190130_STD_NAD83_HUC12 | CONUS | 6 | GA | 6.5456 | 16.3249 | 10.2754 | 0 | 0.096323 | 0 | 1.5767 | 8.6039 | 0 | 0 | 0 | 0 | 0 | 0.096323 | 1.5339 | 5.7569 | 1.0675 | 0.0014485 | 0 | 0.81838 | 0 | 100 | 0 | 0 | 6.4479 | 16.2344 | 10.2754 | 0 | 0 | 0.096323 | 0 | 1.5767 | 8.6039 | 124269300 | 19331675100 | 0.64283
1807 | 354 | Appalachian elktoe | Alasmidonta raveneliana | Endangered | Wherever found | Unionidae | 1 | 1 | Clams | TRUE | Yes | Aqua WoE | Aquatic Invertebrates | Aqua WoE | Yes | FALSE | No | CH_354_poly_20181208_STD_WGS84_NAD83_HUC12 | R_354_poly_190130_STD_NAD83_HUC12 | CONUS | 6 | NC | 1.7809 | 10.9598 | 9.7971 | 0 | 0.85037 | 0 | 1.7663 | 7.27 | 0 | 0 | 0 | 0 | 0 | 0.85077 | 1.2532 | 0.36109 | 0.50528 | 0 | 0 | 0.028494 | 0 | 65.5214 | 0 | 0 | 1.7772 | 11.2216 | 10.0716 | 0 | 0 | 0.85077 | 0.30016 | 1.7663 | 7.27 | 11831802300 | 19331675100 | 61.2042
1808 | 354 | Appalachian elktoe | Alasmidonta raveneliana | Endangered | Wherever found | Unionidae | 1 | 1 | Clams | TRUE | Yes | Aqua WoE | Aquatic Invertebrates | Aqua WoE | Yes | FALSE | No | CH_354_poly_20181208_STD_WGS84_NAD83_HUC12 | R_354_poly_190130_STD_NAD83_HUC12 | CONUS | 6 | TN | 1.4661 | 9.6962 | 8.2554 | 0 | 0.025167 | 0 | 2.6747 | 5.5565 | 0 | 0 | 0 | 0 | 0 | 0.025167 | 1.3913 | 0.15711 | 0 | 0.0023969 | 0 | 0.028299 | 0 | 50.7447 | 0 | 0 | 1.4595 | 9.6897 | 8.2556 | 0 | 0 | 0.025167 | 0.00017397 | 2.6747 | 5.5565 | 4656014100 | 19331675100 | 24.0849
1809 | 355 | Cumberland elktoe | Alasmidonta atropurpurea | Endangered | Wherever found | Unionidae | 1 | 1 | Clams | TRUE | Yes | Aqua WoE | Aquatic Invertebrates | Aqua WoE | Yes | FALSE | No | CH_355_lineBuffer_20190204_STD_NAD83_HUC12 | R_355_poly_190130_STD_NAD83_HUC12 | CONUS | 5 | KY | 2.1856 | 10.4035 | 8.2556 | 0 | 0.009437 | 0 | 3.3411 | 4.9051 | 0 | 0 | 0 | 0 | 0 | 0.009437 | 2.1777 | 0.020559 | 0.00050555 | 0 | 0 | 0.016346 | 0 | 40.6243 | 0 | 0 | 2.1831 | 10.4015 | 8.2556 | 0 | 0 | 0.009437 | 0 | 3.3411 | 4.9051 | 9613249200 | 16609746600 | 57.8772
1810 | 355 | Cumberland elktoe | Alasmidonta atropurpurea | Endangered | Wherever found | Unionidae | 1 | 1 | Clams | TRUE | Yes | Aqua WoE | Aquatic Invertebrates | Aqua WoE | Yes | FALSE | No | CH_355_lineBuffer_20190204_STD_NAD83_HUC12 | R_355_poly_190130_STD_NAD83_HUC12 | CONUS | 5 | TN | 1.4567 | 7.37 | 6.0069 | 0 | 0.18257 | 0 | 1.6159 | 4.2166 | 0 | 0 | 0 | 0 | 0 | 0.18257 | 1.4408 | 0.049607 | 3.76e-05 | 1.88e-05 | 0 | 0.0096317 | 0 | 7.7373 | 0 | 0 | 1.4534 | 7.3705 | 6.0105 | 0 | 0 | 0.18257 | 0.0035743 | 1.6159 | 4.2166 | 4784197500 | 16609746600 | 28.8036
1811 | 355 | Cumberland elktoe | Alasmidonta atropurpurea | Endangered | Wherever found | Unionidae | 1 | 1 | Clams | TRUE | Yes | Aqua WoE | Aquatic Invertebrates | Aqua WoE | Yes | FALSE | No | CH_355_lineBuffer_20190204_STD_NAD83_HUC12 | R_355_poly_190130_STD_NAD83_HUC12 | CONUS | 6 | TN | 0.6433 | 8.4039 | 7.8765 | 0 | 0.1458 | 0 | 2.7002 | 5.0337 | 0 | 0 | 0 | 0 | 0 | 0.1458 | 0.62011 | 0.038566 | 4.07e-05 | 0 | 0 | 0.0045157 | 0 | 1.4973 | 0 | 0 | 0.64094 | 8.4025 | 7.8773 | 0 | 0 | 0.1458 | 0.00081363 | 2.7002 | 5.0337 | 2212299900 | 16609746600 | 13.3193
1812 | 356 | Alabama (=inflated) heelsplitter | Potamilus inflatus | Threatened | Wherever found | Unionidae | 1 | 1 | Clams | FALSE | No | Aqua WoE | Aquatic Invertebrates | No Critical Habitat Determination | No | FALSE | No | 0 | R_356_poly_190130_STD_NAD83_HUC12 | CONUS | 3 | AL | 1.025 | 9.9302 | 9.1941 | 0 | 4.7067 | 0 | 0.94118 | 3.608 | 0 | 0 | 0 | 0 | 0 | 4.7067 | 0.88564 | 0.018782 | 0.021307 | 5.39e-05 | 0.0001784 | 0.13743 | 0 | 1.2549 | 0 | 0 | 0.91725 | 9.8644 | 9.1941 | 0 | 0 | 4.7067 | 0 | 0.94118 | 3.608 | 26737981200 | 54808906500 | 48.784
1813 | 356 | Alabama (=inflated) heelsplitter | Potamilus inflatus | Threatened | Wherever found | Unionidae | 1 | 1 | Clams | FALSE | No | Aqua WoE | Aquatic Invertebrates | No Critical Habitat Determination | No | FALSE | No | 0 | R_356_poly_190130_STD_NAD83_HUC12 | CONUS | 3 | LA | 0.49907 | 7.7991 | 7.3357 | 0 | 0.081572 | 0 | 2.3673 | 4.8878 | 0 | 0 | 0 | 0 | 0 | 0.081572 | 0.46565 | 6.74e-05 | 0 | 0 | 0 | 0.06224 | 0 | 9.337 | 0 | 0 | 0.46572 | 7.7674 | 7.3357 | 0 | 0 | 0.081572 | 0 | 2.3673 | 4.8878 | 1336118400 | 54808906500 | 2.4378
1814 | 356 | Alabama (=inflated) heelsplitter | Potamilus inflatus | Threatened | Wherever found | Unionidae | 1 | 1 | Clams | FALSE | No | Aqua WoE | Aquatic Invertebrates | No Critical Habitat Determination | No | FALSE | No | 0 | R_356_poly_190130_STD_NAD83_HUC12 | CONUS | 3 | MS | 4.6324 | 12.1935 | 8.0585 | 0 | 1.8642 | 0 | 1.7643 | 4.4584 | 0 | 0 | 0 | 0 | 0 | 1.8642 | 4.4848 | 0.048037 | 0.043912 | 2.68e-05 | 0 | 0.10867 | 0 | 3.5074 | 0 | 0 | 4.5531 | 12.1167 | 8.0586 | 0 | 0 | 1.8642 | 0.00014085 | 1.7643 | 4.4584 | 13418463600 | 54808906500 | 24.4823
1815 | 356 | Alabama (=inflated) heelsplitter | Potamilus inflatus | Threatened | Wherever found | Unionidae | 1 | 1 | Clams | FALSE | No | Aqua WoE | Aquatic Invertebrates | No Critical Habitat Determination | No | FALSE | No | 0 | R_356_poly_190130_STD_NAD83_HUC12 | CONUS | 6 | AL | 3.6534 | 12.792 | 9.2513 | 0 | 0.39142 | 0 | 3.7202 | 5.149 | 0 | 0 | 0 | 0 | 0 | 0.39142 | 3.4439 | 0.058271 | 0 | 0 | 0 | 0.21719 | 0 | 0.13803 | 0 | 0 | 3.4765 | 12.6183 | 9.2513 | 0 | 0 | 0.39142 | 0 | 3.7202 | 5.149 | 305811900 | 54808906500 | 0.55796
1816 | 356 | Alabama (=inflated) heelsplitter | Potamilus inflatus | Threatened | Wherever found | Unionidae | 1 | 1 | Clams | FALSE | No | Aqua WoE | Aquatic Invertebrates | No Critical Habitat Determination | No | FALSE | No | 0 | R_356_poly_190130_STD_NAD83_HUC12 | CONUS | 6 | MS | 16.0234 | 23.7183 | 8.0214 | 0 | 0.37524 | 0 | 2.8558 | 4.8002 | 0 | 0 | 0 | 0 | 0 | 0.37524 | 15.9259 | 0.034113 | 0 | 0 | 0 | 0.073099 | 0 | 0 | 0 | 0 | 15.96 | 23.655 | 8.0214 | 0 | 0 | 0.37524 | 0 | 2.8558 | 4.8002 | 18468000 | 54808906500 | 0.033695
1817 | 356 | Alabama (=inflated) heelsplitter | Potamilus inflatus | Threatened | Wherever found | Unionidae | 1 | 1 | Clams | FALSE | No | Aqua WoE | Aquatic Invertebrates | No Critical Habitat Determination | No | FALSE | No | 0 | R_356_poly_190130_STD_NAD83_HUC12 | CONUS | 8 | LA | 2.1006 | 12.9183 | 12.1702 | 0 | 1.7296 | 0 | 5.4748 | 5.0231 | 0 | 0 | 0 | 0 | 0 | 1.7296 | 0.16766 | 0.004289 | 0.010755 | 0 | 0.00010229 | 1.9557 | 0 | 0.65406 | 0 | 0 | 0.17943 | 12.3188 | 12.1702 | 0 | 0 | 1.7296 | 0 | 5.4748 | 5.0231 | 12317545800 | 54808906500 | 22.4736
1818 | 356 | Alabama (=inflated) heelsplitter | Potamilus inflatus | Threatened | Wherever found | Unionidae | 1 | 1 | Clams | FALSE | No | Aqua WoE | Aquatic Invertebrates | No Critical Habitat Determination | No | FALSE | No | 0 | R_356_poly_190130_STD_NAD83_HUC12 | CONUS | 8 | MS | 0.25098 | 4.2713 | 4.0263 | 0 | 0.024551 | 0 | 0.43991 | 3.5619 | 0 | 0 | 0 | 0 | 0 | 0.024551 | 0.19908 | 0.00013343 | 0 | 0.00053372 | 0 | 0.14037 | 0 | 0 | 0 | 0 | 0.19974 | 4.2205 | 4.0263 | 0 | 0 | 0.024551 | 0 | 0.43991 | 3.5619 | 674517600 | 54808906500 | 1.2307
1819 | 357 | Orangenacre mucket | Lampsilis perovalis | Threatened | Wherever found | Unionidae | 1 | 1 | Clams | TRUE | Yes | Aqua WoE | Aquatic Invertebrates | Aqua WoE | Yes | FALSE | No | CH_357_lineBuffer_20190204_STD_NAD83_HUC12 | R_357_poly_190130_STD_NAD83_HUC12 | CONUS | 3 | AL | 1.1112 | 10.8678 | 9.9792 | 0 | 2.8478 | 0 | 2.3064 | 4.8636 | 0 | 0 | 0 | 0 | 0 | 2.8478 | 0.9559 | 0.041188 | 0.042594 | 0.00084365 | 6.21e-05 | 0.1246 | 0 | 5.8903 | 0 | 0 | 1.0177 | 10.8018 | 9.9792 | 0 | 0 | 2.8478 | 4.78e-06 | 2.3064 | 4.8636 | 37657764900 | 45004854600 | 83.6749
1820 | 357 | Orangenacre mucket | Lampsilis perovalis | Threatened | Wherever found | Unionidae | 1 | 1 | Clams | TRUE | Yes | Aqua WoE | Aquatic Invertebrates | Aqua WoE | Yes | FALSE | No | CH_357_lineBuffer_20190204_STD_NAD83_HUC12 | R_357_poly_190130_STD_NAD83_HUC12 | CONUS | 3 | MS | 4.4304 | 12.3663 | 8.3965 | 0 | 1.654 | 0 | 2.1208 | 4.6636 | 0 | 0 | 0 | 0 | 0 | 1.654 | 4.2794 | 0.04526 | 0.034089 | 0 | 0 | 0.12998 | 0 | 0.94405 | 0 | 0 | 4.3352 | 12.2736 | 8.3967 | 0 | 0 | 1.654 | 0.00015982 | 2.1208 | 4.6636 | 5631475500 | 45004854600 | 12.513
1821 | 357 | Orangenacre mucket | Lampsilis perovalis | Threatened | Wherever found | Unionidae | 1 | 1 | Clams | TRUE | Yes | Aqua WoE | Aquatic Invertebrates | Aqua WoE | Yes | FALSE | No | CH_357_lineBuffer_20190204_STD_NAD83_HUC12 | R_357_poly_190130_STD_NAD83_HUC12 | CONUS | 6 | AL | 5.9324 | 15.5005 | 9.9155 | 0 | 1.1227 | 0 | 3.2377 | 5.5677 | 0 | 0 | 0 | 0 | 0 | 1.1227 | 5.8041 | 0.029007 | 0 | 0 | 0 | 0.15994 | 0 | 9.1075 | 0 | 0 | 5.8174 | 15.3886 | 9.9155 | 0 | 0 | 1.1227 | 0 | 3.2377 | 5.5677 | 1697163300 | 45004854600 | 3.7711
1822 | 357 | Orangenacre mucket | Lampsilis perovalis | Threatened | Wherever found | Unionidae | 1 | 1 | Clams | TRUE | Yes | Aqua WoE | Aquatic Invertebrates | Aqua WoE | Yes | FALSE | No | CH_357_lineBuffer_20190204_STD_NAD83_HUC12 | R_357_poly_190130_STD_NAD83_HUC12 | CONUS | 6 | MS | 16.0382 | 23.6476 | 7.9362 | 0 | 0.37559 | 0 | 2.7657 | 4.8046 | 0 | 0 | 0 | 0 | 0 | 0.37559 | 15.9407 | 0.034145 | 0 | 0 | 0 | 0.073167 | 0 | 0 | 0 | 0 | 15.9748 | 23.5842 | 7.9362 | 0 | 0 | 0.37559 | 0 | 2.7657 | 4.8046 | 18450900 | 45004854600 | 0.040998
1823 | 358 | Oyster mussel | Epioblasma capsaeformis | Endangered | Wherever found; Except where listed as Experimental Populations | Unionidae | 1 | 1 | Clams | TRUE | Yes | Aqua WoE | Aquatic Invertebrates | Aqua WoE | Yes | FALSE | No | CH_358_lineBuffer_20190204_STD_NAD83_HUC12 | R_358_poly_190130_STD_NAD83_HUC12 | CONUS | 3 | MS | 6.2176 | 51.8135 | 47.1503 | 0 | 0 | 0 | 31.0881 | 16.0622 | 0 | 0 | 0 | 0 | 0 | 0 | 6.2176 | 0 | 0 | 0 | 0 | 0 | 0 | 0 | 0 | 0 | 6.2176 | 51.8135 | 47.1503 | 0 | 0 | 0 | 0 | 31.0881 | 16.0622 | 173700 | 45651739500 | 0.00038049
1824 | 358 | Oyster mussel | Epioblasma capsaeformis | Endangered | Wherever found; Except where listed as Experimental Populations | Unionidae | 1 | 1 | Clams | TRUE | Yes | Aqua WoE | Aquatic Invertebrates | Aqua WoE | Yes | FALSE | No | CH_358_lineBuffer_20190204_STD_NAD83_HUC12 | R_358_poly_190130_STD_NAD83_HUC12 | CONUS | 5 | KY | 2.6539 | 10.1931 | 7.5924 | 0 | 0.0081501 | 0 | 2.9245 | 4.66 | 0 | 0 | 0 | 0 | 0 | 0.0081501 | 2.6447 | 0.017593 | 0.0027306 | 0 | 0 | 0.016425 | 0 | 25.0899 | 0 | 0 | 2.6513 | 10.191 | 7.5924 | 0 | 0 | 0.0081501 | 0 | 2.9245 | 4.66 | 12953182500 | 45651739500 | 28.3739
1825 | 358 | Oyster mussel | Epioblasma capsaeformis | Endangered | Wherever found; Except where listed as Experimental Populations | Unionidae | 1 | 1 | Clams | TRUE | Yes | Aqua WoE | Aquatic Invertebrates | Aqua WoE | Yes | FALSE | No | CH_358_lineBuffer_20190204_STD_NAD83_HUC12 | R_358_poly_190130_STD_NAD83_HUC12 | CONUS | 5 | TN | 1.3262 | 7.7194 | 6.4606 | 0 | 0.11036 | 0 | 1.9616 | 4.3907 | 0 | 0 | 0 | 0 | 0 | 0.11036 | 1.3107 | 0.025944 | 9.86e-05 | 0 | 0 | 0.02549 | 0 | 2.5252 | 0 | 0 | 1.3155 | 7.7125 | 6.4628 | 0 | 0 | 0.11036 | 0.0022277 | 1.9616 | 4.3907 | 4565237400 | 45651739500 | 10.0001
1826 | 358 | Oyster mussel | Epioblasma capsaeformis | Endangered | Wherever found; Except where listed as Experimental Populations | Unionidae | 1 | 1 | Clams | TRUE | Yes | Aqua WoE | Aquatic Invertebrates | Aqua WoE | Yes | FALSE | No | CH_358_lineBuffer_20190204_STD_NAD83_HUC12 | R_358_poly_190130_STD_NAD83_HUC12 | CONUS | 5 | VA | 0.21303 | 7.2647 | 7.0828 | 0 | 0.011885 | 0 | 2.8375 | 4.2334 | 0 | 0 | 0 | 0 | 0 | 0.013032 | 0.19173 | 0.0054902 | 0.0030166 | 0.00012066 | 0 | 0.068356 | 0 | 23.9622 | 0 | 0 | 0.19614 | 7.2896 | 7.1244 | 0 | 0 | 0.013032 | 0.041991 | 2.8375 | 4.2334 | 1491750000 | 45651739500 | 3.2677
1827 | 358 | Oyster mussel | Epioblasma capsaeformis | Endangered | Wherever found; Except where listed as Experimental Populations | Unionidae | 1 | 1 | Clams | TRUE | Yes | Aqua WoE | Aquatic Invertebrates | Aqua WoE | Yes | FALSE | No | CH_358_lineBuffer_20190204_STD_NAD83_HUC12 | R_358_poly_190130_STD_NAD83_HUC12 | CONUS | 5 | WV | 0.055645 | 13.8439 | 13.8091 | 0 | 0.0010701 | 0 | 8.1831 | 5.625 | 0 | 0 | 0 | 0 | 0 | 0.0010701 | 0.041734 | 0.0032103 | 0.010701 | 0 | 0 | 0 | 0 | 0.095239 | 0 | 0 | 0.055645 | 13.8787 | 13.8439 | 0 | 0 | 0.0010701 | 0.037989 | 8.1831 | 5.625 | 168208200 | 45651739500 | 0.36846
1828 | 358 | Oyster mussel | Epioblasma capsaeformis | Endangered | Wherever found; Except where listed as Experimental Populations | Unionidae | 1 | 1 | Clams | TRUE | Yes | Aqua WoE | Aquatic Invertebrates | Aqua WoE | Yes | FALSE | No | CH_358_lineBuffer_20190204_STD_NAD83_HUC12 | R_358_poly_190130_STD_NAD83_HUC12 | CONUS | 6 | AL | 11.7618 | 19.6063 | 8.3487 | 0 | 0.42378 | 0 | 3.0135 | 4.916 | 0 | 0 | 0 | 0 | 0 | 0.42378 | 11.6358 | 0.006427 | 0.00034006 | 0.0016663 | 0 | 0.22484 | 0 | 8.7577 | 0 | 0 | 11.6395 | 19.4863 | 8.3487 | 0 | 0 | 0.42378 | 0 | 3.0135 | 4.916 | 2646634500 | 45651739500 | 5.7974
1829 | 358 | Oyster mussel | Epioblasma capsaeformis | Endangered | Wherever found; Except where listed as Experimental Populations | Unionidae | 1 | 1 | Clams | TRUE | Yes | Aqua WoE | Aquatic Invertebrates | Aqua WoE | Yes | FALSE | No | CH_358_lineBuffer_20190204_STD_NAD83_HUC12 | R_358_poly_190130_STD_NAD83_HUC12 | CONUS | 6 | MS | 2.2229 | 9.1256 | 6.9464 | 0 | 0.40854 | 0 | 1.8505 | 4.6958 | 0 | 0 | 0 | 0 | 0 | 0.40854 | 2.1849 | 0.0075067 | 0 | 0 | 0 | 0.034121 | 0 | 3.4026 | 0 | 0 | 2.1919 | 9.0967 | 6.9464 | 0 | 0 | 0.40854 | 0 | 1.8505 | 4.6958 | 395649000 | 45651739500 | 0.86667
1830 | 358 | Oyster mussel | Epioblasma capsaeformis | Endangered | Wherever found; Except where listed as Experimental Populations | Unionidae | 1 | 1 | Clams | TRUE | Yes | Aqua WoE | Aquatic Invertebrates | Aqua WoE | Yes | FALSE | No | CH_358_lineBuffer_20190204_STD_NAD83_HUC12 | R_358_poly_190130_STD_NAD83_HUC12 | CONUS | 6 | NC | 0.02677 | 0.82387 | 0.80848 | 0 | 0.016137 | 0 | 0.04003 | 0.75332 | 0 | 0 | 0 | 0 | 0 | 0.016137 | 0.020891 | 0.01276 | 0.00037528 | 0 | 0 | 0.00025019 | 0 | 98.1377 | 0 | 0 | 0.02652 | 0.82587 | 0.81048 | 0 | 0 | 0.016137 | 0.0020015 | 0.04003 | 0.75332 | 719459100 | 45651739500 | 1.576
1831 | 358 | Oyster mussel | Epioblasma capsaeformis | Endangered | Wherever found; Except where listed as Experimental Populations | Unionidae | 1 | 1 | Clams | TRUE | Yes | Aqua WoE | Aquatic Invertebrates | Aqua WoE | Yes | FALSE | No | CH_358_lineBuffer_20190204_STD_NAD83_HUC12 | R_358_poly_190130_STD_NAD83_HUC12 | CONUS | 6 | TN | 1.9922 | 12.2325 | 10.3065 | 0 | 0.088812 | 0 | 3.7178 | 6.5045 | 0 | 0 | 0 | 0 | 0 | 0.088812 | 1.9238 | 0.078591 | 0.00020929 | 0.00078059 | 0 | 0.088524 | 0 | 8.0242 | 0 | 0 | 1.9534 | 12.1948 | 10.3066 | 0 | 0 | 0.088812 | 0.00011879 | 3.7178 | 6.5045 | 15911025300 | 45651739500 | 34.8531
1832 | 358 | Oyster mussel | Epioblasma capsaeformis | Endangered | Wherever found; Except where listed as Experimental Populations | Unionidae | 1 | 1 | Clams | TRUE | Yes | Aqua WoE | Aquatic Invertebrates | Aqua WoE | Yes | FALSE | No | CH_358_lineBuffer_20190204_STD_NAD83_HUC12 | R_358_poly_190130_STD_NAD83_HUC12 | CONUS | 6 | VA | 0.44334 | 7.735 | 7.3215 | 0 | 0.12674 | 0 | 2.5697 | 4.6274 | 0 | 0 | 0 | 0 | 0 | 0.12674 | 0.42557 | 0.0059821 | 0.0050822 | 0 | 0 | 0.044072 | 0 | 20.6565 | 0 | 0 | 0.43104 | 7.7385 | 7.3369 | 0 | 0 | 0.12674 | 0.016398 | 2.5697 | 4.6274 | 6800251500 | 45651739500 | 14.8959
1833 | 358 | Oyster mussel | Epioblasma capsaeformis | Endangered | Wherever found; Except where listed as Experimental Populations | Unionidae | 1 | 1 | Clams | TRUE | Yes | Aqua WoE | Aquatic Invertebrates | Aqua WoE | Yes | FALSE | No | CH_358_lineBuffer_20190204_STD_NAD83_HUC12 | R_358_poly_190130_STD_NAD83_HUC12 | CONUS | 6 | KY | 0 | 8.7248 | 8.7248 | 0 | 0 | 0 | 0 | 8.7248 | 0 | 0 | 0 | 0 | 0 | 0 | 0 | 0 | 0 | 0 | 0 | 0 | 0 | 77.8523 | 0 | 0 | 0 | 8.7248 | 8.7248 | 0 | 0 | 0 | 0 | 0 | 8.7248 | 134100 | 45651739500 | 0.00029375
1834 | 358 | Oyster mussel | Epioblasma capsaeformis | Endangered | Wherever found; Except where listed as Experimental Populations | Unionidae | 1 | 1 | Clams | TRUE | Yes | Aqua WoE | Aquatic Invertebrates | Aqua WoE | Yes | FALSE | No | CH_358_lineBuffer_20190204_STD_NAD83_HUC12 | R_358_poly_190130_STD_NAD83_HUC12 | CONUS | 6 | WV | 0 | 31.5789 | 31.5789 | 0 | 0 | 0 | 0 | 31.5789 | 0 | 0 | 0 | 0 | 0 | 0 | 0 | 0 | 0 | 0 | 0 | 0 | 0 | 0 | 0 | 0 | 0 | 31.5789 | 31.5789 | 0 | 0 | 0 | 0 | 0 | 31.5789 | 34200 | 45651739500 | 7.49e-05
1835 | 359 | Cracking pearlymussel | Hemistena lata | Endangered | Wherever found; Except where listed as Experimental Populations | Unionidae | 1 | 1 | Clams | FALSE | No | Aqua WoE | Aquatic Invertebrates | No Critical Habitat Determination | No | FALSE | No | 0 | R_359_poly_190130_STD_NAD83_HUC12 | CONUS | 5 | KY | 0.013643 | 7.9441 | 7.9337 | 0 | 0 | 0 | 2.887 | 5.0467 | 0 | 0 | 0 | 0 | 0 | 0 | 0.0073613 | 0 | 0.0062816 | 0 | 0 | 0 | 0 | 17.3057 | 0 | 0 | 0.013643 | 7.9441 | 7.9337 | 0 | 0 | 0 | 0 | 2.887 | 5.0467 | 916961400 | 24435102600 | 3.7526
1836 | 359 | Cracking pearlymussel | Hemistena lata | Endangered | Wherever found; Except where listed as Experimental Populations | Unionidae | 1 | 1 | Clams | FALSE | No | Aqua WoE | Aquatic Invertebrates | No Critical Habitat Determination | No | FALSE | No | 0 | R_359_poly_190130_STD_NAD83_HUC12 | CONUS | 5 | TN | 0.049889 | 2.2866 | 2.2394 | 0 | 0.0046771 | 0 | 0.26927 | 1.9657 | 0 | 0 | 0 | 0 | 0 | 0.0046771 | 0.030512 | 0.0062361 | 0 | 0 | 0 | 0.013586 | 0 | 4.6793 | 0 | 0 | 0.036303 | 2.2731 | 2.2394 | 0 | 0 | 0.0046771 | 0 | 0.26927 | 1.9657 | 404099100 | 24435102600 | 1.6538
1837 | 359 | Cracking pearlymussel | Hemistena lata | Endangered | Wherever found; Except where listed as Experimental Populations | Unionidae | 1 | 1 | Clams | FALSE | No | Aqua WoE | Aquatic Invertebrates | No Critical Habitat Determination | No | FALSE | No | 0 | R_359_poly_190130_STD_NAD83_HUC12 | CONUS | 5 | VA | 0.036377 | 7.0504 | 7.0269 | 0 | 0.0065925 | 0 | 2.869 | 4.1513 | 0 | 0 | 0 | 0 | 0 | 0.0065925 | 0.030726 | 0 | 0.0042381 | 0 | 0 | 0.0017659 | 0 | 9.5981 | 0 | 0 | 0.034964 | 7.0534 | 7.0313 | 0 | 0 | 0.0065925 | 0.0043558 | 2.869 | 4.1513 | 764502300 | 24435102600 | 3.1287
1838 | 359 | Cracking pearlymussel | Hemistena lata | Endangered | Wherever found; Except where listed as Experimental Populations | Unionidae | 1 | 1 | Clams | FALSE | No | Aqua WoE | Aquatic Invertebrates | No Critical Habitat Determination | No | FALSE | No | 0 | R_359_poly_190130_STD_NAD83_HUC12 | CONUS | 6 | AL | 16.4391 | 25.0003 | 9.3533 | 0 | 0.93832 | 0 | 2.2545 | 6.1725 | 0 | 0 | 0 | 0 | 0 | 0.93832 | 16.0239 | 0.021442 | 0.0053254 | 0 | 0 | 0.76875 | 0 | 1.8052 | 0 | 0 | 16.0419 | 24.6187 | 9.3535 | 0 | 0 | 0.93832 | 0.00028028 | 2.2545 | 6.1725 | 1284415200 | 24435102600 | 5.2564
1839 | 359 | Cracking pearlymussel | Hemistena lata | Endangered | Wherever found; Except where listed as Experimental Populations | Unionidae | 1 | 1 | Clams | FALSE | No | Aqua WoE | Aquatic Invertebrates | No Critical Habitat Determination | No | FALSE | No | 0 | R_359_poly_190130_STD_NAD83_HUC12 | CONUS | 6 | MS | 0.3574 | 7.1497 | 6.8179 | 0 | 0.16057 | 0 | 1.8484 | 4.8164 | 0 | 0 | 0 | 0 | 0 | 0.16057 | 0.30993 | 0.014936 | 0 | 0 | 0 | 0.046409 | 0 | 5.7393 | 0 | 0 | 0.32433 | 7.1166 | 6.8179 | 0 | 0 | 0.16057 | 0 | 1.8484 | 4.8164 | 168716700 | 24435102600 | 0.69047
1840 | 359 | Cracking pearlymussel | Hemistena lata | Endangered | Wherever found; Except where listed as Experimental Populations | Unionidae | 1 | 1 | Clams | FALSE | No | Aqua WoE | Aquatic Invertebrates | No Critical Habitat Determination | No | FALSE | No | 0 | R_359_poly_190130_STD_NAD83_HUC12 | CONUS | 6 | TN | 4.9495 | 13.2721 | 8.478 | 0 | 0.27673 | 0 | 2.7295 | 5.4758 | 0 | 0 | 0 | 0 | 0 | 0.27673 | 4.8 | 0.094219 | 0.0054606 | 0 | 0 | 0.22132 | 0 | 2.5273 | 0 | 0 | 4.8348 | 13.1632 | 8.478 | 0 | 0 | 0.27673 | 5.6e-06 | 2.7295 | 5.4758 | 16069738500 | 24435102600 | 65.765
1841 | 359 | Cracking pearlymussel | Hemistena lata | Endangered | Wherever found; Except where listed as Experimental Populations | Unionidae | 1 | 1 | Clams | FALSE | No | Aqua WoE | Aquatic Invertebrates | No Critical Habitat Determination | No | FALSE | No | 0 | R_359_poly_190130_STD_NAD83_HUC12 | CONUS | 6 | VA | 0.28371 | 7.4461 | 7.1918 | 0 | 0.17571 | 0 | 2.4461 | 4.5728 | 0 | 0 | 0 | 0 | 0 | 0.17571 | 0.2713 | 0.0018011 | 0.002917 | 0 | 0 | 0.016171 | 0 | 22.4836 | 0 | 0 | 0.27526 | 7.4403 | 7.194 | 0 | 0 | 0.17571 | 0.0022122 | 2.4461 | 4.5728 | 4597148700 | 24435102600 | 18.8137
1842 | 359 | Cracking pearlymussel | Hemistena lata | Endangered | Wherever found; Except where listed as Experimental Populations | Unionidae | 1 | 1 | Clams | FALSE | No | Aqua WoE | Aquatic Invertebrates | No Critical Habitat Determination | No | FALSE | No | 0 | R_359_poly_190130_STD_NAD83_HUC12 | CONUS | 8 | MS | 2.3414 | 35.725 | 33.7069 | 0 | 1.1803 | 0 | 15.9627 | 16.7964 | 0 | 0 | 0 | 0 | 0 | 1.1803 | 2.207 | 0.10106 | 0 | 0 | 0 | 0.2203 | 0 | 0 | 0 | 0 | 2.2929 | 35.6835 | 33.7069 | 0 | 0 | 1.1803 | 0 | 15.9627 | 16.7964 | 89060400 | 24435102600 | 0.36448
1843 | 359 | Cracking pearlymussel | Hemistena lata | Endangered | Wherever found; Except where listed as Experimental Populations | Unionidae | 1 | 1 | Clams | FALSE | No | Aqua WoE | Aquatic Invertebrates | No Critical Habitat Determination | No | FALSE | No | 0 | R_359_poly_190130_STD_NAD83_HUC12 | CONUS | 8 | TN | 8.5 | 15.1939 | 6.9344 | 0 | 0.50796 | 0 | 1.1814 | 5.247 | 0 | 0 | 0 | 0 | 0 | 0.50796 | 8.1107 | 0.0032068 | 0 | 0 | 0 | 0.40855 | 0 | 0 | 0 | 0 | 8.1132 | 14.8078 | 6.9344 | 0 | 0 | 0.50796 | 0 | 1.1814 | 5.247 | 140326200 | 24435102600 | 0.57428
1844 | 359 | Cracking pearlymussel | Hemistena lata | Endangered | Wherever found; Except where listed as Experimental Populations | Unionidae | 1 | 1 | Clams | FALSE | No | Aqua WoE | Aquatic Invertebrates | No Critical Habitat Determination | No | FALSE | No | 0 | R_359_poly_190130_STD_NAD83_HUC12 | CONUS | 6 | KY | 0 | 8.7248 | 8.7248 | 0 | 0 | 0 | 0 | 8.7248 | 0 | 0 | 0 | 0 | 0 | 0 | 0 | 0 | 0 | 0 | 0 | 0 | 0 | 77.8523 | 0 | 0 | 0 | 8.7248 | 8.7248 | 0 | 0 | 0 | 0 | 0 | 8.7248 | 134100 | 24435102600 | 0.0005488
1845 | 360 | Speckled pocketbook | Lampsilis streckeri | Endangered | Wherever found | Unionidae | 1 | 1 | Clams | FALSE | No | Aqua WoE | Aquatic Invertebrates | No Critical Habitat Determination | No | FALSE | No | 0 | R_360_poly_190130_STD_NAD83_HUC12 | CONUS | 11a | AR | 0.0085876 | 4.1305 | 4.1233 | 0 | 0.041945 | 0 | 0.96618 | 3.1157 | 0 | 0 | 0 | 0 | 0 | 0.041945 | 0.0027302 | 0.00034747 | 0.0047819 | 0 | 0 | 0.00074459 | 0 | 9.2605 | 0 | 0 | 0.0078595 | 4.1301 | 4.1233 | 0 | 0 | 0.041945 | 0 | 0.96618 | 3.1157 | 5439249900 | 5439249900 | 100
1846 | 361 | James spinymussel | Pleurobema collina | Endangered | Wherever found | Unionidae | 1 | 1 | Clams | FALSE | No | Aqua WoE | Aquatic Invertebrates | No Critical Habitat Determination | No | FALSE | No | 0 | R_361_poly_190130_STD_NAD83_HUC12 | CONUS | 2 | VA | 1.9917 | 12.4322 | 10.7287 | 0 | 1.9498 | 0 | 3.044 | 5.7636 | 0 | 0 | 0 | 0 | 0 | 1.9505 | 1.8812 | 0.027369 | 0.070649 | 0.0029876 | 0 | 0.25577 | 0 | 32.0753 | 0 | 0 | 1.9376 | 12.3882 | 10.7288 | 0 | 0 | 1.9505 | 0.00025906 | 3.044 | 5.7636 | 21539142900 | 36314748000 | 59.3124
1847 | 361 | James spinymussel | Pleurobema collina | Endangered | Wherever found | Unionidae | 1 | 1 | Clams | FALSE | No | Aqua WoE | Aquatic Invertebrates | No Critical Habitat Determination | No | FALSE | No | 0 | R_361_poly_190130_STD_NAD83_HUC12 | CONUS | 2 | WV | 0.42966 | 3.7457 | 3.3615 | 0 | 0.15156 | 0 | 0.16756 | 3.0431 | 0 | 0 | 0 | 0 | 0 | 0.15156 | 0.42591 | 0 | 0.00050019 | 0 | 0 | 0.030512 | 0 | 58.5193 | 0 | 0 | 0.42641 | 3.7432 | 3.3618 | 0 | 0 | 0.15156 | 0.00025009 | 0.16756 | 3.0431 | 359864100 | 36314748000 | 0.99096
1848 | 361 | James spinymussel | Pleurobema collina | Endangered | Wherever found | Unionidae | 1 | 1 | Clams | FALSE | No | Aqua WoE | Aquatic Invertebrates | No Critical Habitat Determination | No | FALSE | No | 0 | R_361_poly_190130_STD_NAD83_HUC12 | CONUS | 3 | NC | 4.3449 | 18.4366 | 16.4431 | 0 | 8.5461 | 0 | 2.1321 | 5.8699 | 0 | 0 | 0 | 0 | 0 | 8.5461 | 3.9931 | 0.088174 | 0.030165 | 0 | 0 | 0.57189 | 0 | 0 | 0 | 0 | 4.0586 | 18.3005 | 16.4431 | 0 | 0 | 8.5461 | 0 | 2.1321 | 5.8699 | 4845321000 | 36314748000 | 13.3426
1849 | 361 | James spinymussel | Pleurobema collina | Endangered | Wherever found | Unionidae | 1 | 1 | Clams | FALSE | No | Aqua WoE | Aquatic Invertebrates | No Critical Habitat Determination | No | FALSE | No | 0 | R_361_poly_190130_STD_NAD83_HUC12 | CONUS | 3 | VA | 1.7382 | 11.3123 | 9.8975 | 0 | 1.4244 | 0 | 3.1021 | 5.4025 | 0 | 0 | 0 | 0 | 0 | 1.4244 | 1.5165 | 0.057268 | 0.061129 | 0.00050429 | 0 | 0.3848 | 0 | 2.778 | 0 | 0 | 1.5786 | 11.2146 | 9.912 | 0 | 0 | 1.4244 | 0.015223 | 3.1021 | 5.4025 | 5711057100 | 36314748000 | 15.7266
1850 | 361 | James spinymussel | Pleurobema collina | Endangered | Wherever found | Unionidae | 1 | 1 | Clams | FALSE | No | Aqua WoE | Aquatic Invertebrates | No Critical Habitat Determination | No | FALSE | No | 0 | R_361_poly_190130_STD_NAD83_HUC12 | CONUS | 5 | VA | 0.93693 | 7.9077 | 7.0678 | 0 | 0.24764 | 0 | 1.7062 | 5.1227 | 0 | 0 | 0 | 0 | 0 | 0.24909 | 0.85218 | 0.21617 | 0.10174 | 0 | 0 | 0.045614 | 0 | 24.4404 | 0 | 0 | 0.91749 | 8.0825 | 7.2654 | 0 | 0 | 0.24909 | 0.20625 | 1.7062 | 5.1227 | 1361438100 | 36314748000 | 3.749
1851 | 361 | James spinymussel | Pleurobema collina | Endangered | Wherever found | Unionidae | 1 | 1 | Clams | FALSE | No | Aqua WoE | Aquatic Invertebrates | No Critical Habitat Determination | No | FALSE | No | 0 | R_361_poly_190130_STD_NAD83_HUC12 | CONUS | 5 | WV | 0.83352 | 6.52 | 5.7571 | 0 | 0.083517 | 0 | 1.5853 | 4.0908 | 0 | 0 | 0 | 0 | 0 | 0.0873 | 0.78473 | 0.017114 | 0.00039633 | 0 | 0 | 0.091876 | 0 | 24.9911 | 0 | 0 | 0.78588 | 6.4822 | 5.76 | 0 | 0 | 0.0873 | 0.0033508 | 1.5853 | 4.0908 | 2497924800 | 36314748000 | 6.8785
1852 | 362 | Stirrupshell | Quadrula stapes | Endangered | Wherever found | Unionidae | 1 | 1 | Clams | FALSE | No | Aqua WoE | Aquatic Invertebrates | No Critical Habitat Determination | No | FALSE | No | 0 | R_362_poly_190130_STD_NAD83_HUC12 | CONUS | 3 | AL | 1.2988 | 11.2877 | 10.3546 | 0 | 6.2775 | 0 | 0.43543 | 3.7098 | 0 | 0 | 0 | 0 | 0 | 6.2775 | 1.1829 | 0.01673 | 0.052622 | 0 | 0 | 0.086208 | 0 | 0 | 0 | 0 | 1.2425 | 11.2513 | 10.3546 | 0 | 0 | 6.2775 | 0 | 0.43543 | 3.7098 | 3550588200 | 5250006900 | 67.6302
1853 | 362 | Stirrupshell | Quadrula stapes | Endangered | Wherever found | Unionidae | 1 | 1 | Clams | FALSE | No | Aqua WoE | Aquatic Invertebrates | No Critical Habitat Determination | No | FALSE | No | 0 | R_362_poly_190130_STD_NAD83_HUC12 | CONUS | 3 | MS | 12.6379 | 25.0138 | 13.9684 | 0 | 5.2585 | 0 | 3.3765 | 5.4437 | 0 | 0 | 0 | 0 | 0 | 5.2585 | 12.4362 | 0.071813 | 0.093473 | 0 | 0 | 0.13563 | 0 | 1.0468 | 0 | 0 | 12.5459 | 24.9248 | 13.969 | 0 | 0 | 5.2585 | 0.00063551 | 3.3765 | 5.4437 | 1699418700 | 5250006900 | 32.3698
1854 | 363 | Dwarf wedgemussel | Alasmidonta heterodon | Endangered | Wherever found | Unionidae | 1 | 3 | Clams | FALSE | No | Aqua WoE | Aquatic Invertebrates | No Critical Habitat Determination | No | FALSE | No | 0 | R_363_poly_190130_STD_NAD83_HUC12 | CONUS | 1 | CT | 3.6822 | 25.214 | 23.0348 | 0 | 2.0292 | 0 | 11.837 | 9.2316 | 0 | 0 | 0 | 0 | 0 | 3.1039 | 2.9135 | 1.546 | 0.16319 | 0.00023191 | 0 | 0.45811 | 0 | 0.11665 | 0 | 0 | 3.5825 | 25.1993 | 23.0792 | 0 | 0 | 3.1039 | 0.076609 | 11.837 | 9.2316 | 1164226500 | 73813724100 | 1.5772
1855 | 363 | Dwarf wedgemussel | Alasmidonta heterodon | Endangered | Wherever found | Unionidae | 1 | 3 | Clams | FALSE | No | Aqua WoE | Aquatic Invertebrates | No Critical Habitat Determination | No | FALSE | No | 0 | R_363_poly_190130_STD_NAD83_HUC12 | CONUS | 1 | MA | 8.5466 | 17.4141 | 10.807 | 0 | 2.5909 | 0 | 5.3449 | 2.9418 | 0 | 0 | 0 | 0 | 0 | 5.4169 | 6.0465 | 5.6803 | 0.22554 | 0.00050092 | 0 | 0.76966 | 0 | 0 | 0 | 0 | 8.5105 | 17.3952 | 10.8127 | 0 | 0 | 5.4169 | 0.0082652 | 5.3449 | 2.9418 | 718677900 | 73813724100 | 0.97364
1856 | 363 | Dwarf wedgemussel | Alasmidonta heterodon | Endangered | Wherever found | Unionidae | 1 | 3 | Clams | FALSE | No | Aqua WoE | Aquatic Invertebrates | No Critical Habitat Determination | No | FALSE | No | 0 | R_363_poly_190130_STD_NAD83_HUC12 | CONUS | 1 | NH | 1.8575 | 2.0163 | 0.15923 | 0 | 0.0012953 | 0 | 0.0096028 | 0.14833 | 0 | 0 | 0 | 0 | 0 | 0.071552 | 1.8206 | 0.12845 | 0.01925 | 0.00013399 | 0 | 0.012506 | 0 | 5.4181 | 0 | 0 | 1.8528 | 2.013 | 0.16066 | 0 | 0 | 0.071552 | 0.0014739 | 0.0096028 | 0.14833 | 2015030700 | 73813724100 | 2.7299
1857 | 363 | Dwarf wedgemussel | Alasmidonta heterodon | Endangered | Wherever found | Unionidae | 1 | 3 | Clams | FALSE | No | Aqua WoE | Aquatic Invertebrates | No Critical Habitat Determination | No | FALSE | No | 0 | R_363_poly_190130_STD_NAD83_HUC12 | CONUS | 1 | NY | 6.8567 | 10.2561 | 3.6298 | 0 | 0.68946 | 0 | 1.1036 | 1.8417 | 0 | 0 | 0 | 0 | 0 | 3.4574 | 6.7286 | 0.07865 | 0.058371 | 0 | 0 | 0.25073 | 0 | 0 | 0 | 0 | 6.798 | 10.2048 | 3.6353 | 0 | 0 | 3.4574 | 0.0064436 | 1.1036 | 1.8417 | 474890400 | 73813724100 | 0.64336
1858 | 363 | Dwarf wedgemussel | Alasmidonta heterodon | Endangered | Wherever found | Unionidae | 1 | 3 | Clams | FALSE | No | Aqua WoE | Aquatic Invertebrates | No Critical Habitat Determination | No | FALSE | No | 0 | R_363_poly_190130_STD_NAD83_HUC12 | CONUS | 1 | VT | 2.0588 | 2.0588 | 0 | 0 | 0 | 0 | 0 | 0 | 0 | 0 | 0 | 0 | 0 | 0.063499 | 2.0324 | 0.28074 | 0.014793 | 0.00045218 | 0 | 0.016989 | 0 | 0.00025839 | 0 | 0 | 2.0532 | 2.0554 | 0.0023901 | 0 | 0 | 0.063499 | 0.0023901 | 0 | 0 | 1393239600 | 73813724100 | 1.8875
1859 | 363 | Dwarf wedgemussel | Alasmidonta heterodon | Endangered | Wherever found | Unionidae | 1 | 3 | Clams | FALSE | No | Aqua WoE | Aquatic Invertebrates | No Critical Habitat Determination | No | FALSE | No | 0 | R_363_poly_190130_STD_NAD83_HUC12 | CONUS | 2 | CT | 0.14875 | 16.9261 | 16.8189 | 0 | 0.1868 | 0 | 2.8677 | 13.7644 | 0 | 0 | 0 | 0 | 0 | 0.1868 | 0.079563 | 0.020755 | 0.038052 | 0 | 0 | 0.010378 | 0 | 0 | 0 | 0 | 0.13837 | 16.9157 | 16.8189 | 0 | 0 | 0.1868 | 0 | 2.8677 | 13.7644 | 26017200 | 73813724100 | 0.035247
1860 | 363 | Dwarf wedgemussel | Alasmidonta heterodon | Endangered | Wherever found | Unionidae | 1 | 3 | Clams | FALSE | No | Aqua WoE | Aquatic Invertebrates | No Critical Habitat Determination | No | FALSE | No | 0 | R_363_poly_190130_STD_NAD83_HUC12 | CONUS | 2 | DE | 41.908 | 49.3646 | 11.3027 | 0 | 5.7597 | 0 | 0.97006 | 4.6073 | 0 | 0 | 0 | 0 | 0 | 5.7597 | 40.1147 | 1.5242 | 0.15873 | 0.0009467 | 0 | 12.0995 | 0 | 0 | 0 | 0 | 40.6786 | 48.2876 | 11.304 | 0 | 0 | 5.7597 | 0.002209 | 0.97006 | 4.6073 | 285200100 | 73813724100 | 0.38638
1861 | 363 | Dwarf wedgemussel | Alasmidonta heterodon | Endangered | Wherever found | Unionidae | 1 | 3 | Clams | FALSE | No | Aqua WoE | Aquatic Invertebrates | No Critical Habitat Determination | No | FALSE | No | 0 | R_363_poly_190130_STD_NAD83_HUC12 | CONUS | 2 | MA | 0.057314 | 0.057314 | 0 | 0 | 0 | 0 | 0 | 0 | 0 | 0 | 0 | 0 | 0 | 0.18799 | 0.057314 | 0 | 0 | 0 | 0 | 0 | 0 | 0 | 0 | 0 | 0.057314 | 0.057314 | 0 | 0 | 0 | 0.18799 | 0 | 0 | 0 | 39257100 | 73813724100 | 0.053184
1862 | 363 | Dwarf wedgemussel | Alasmidonta heterodon | Endangered | Wherever found | Unionidae | 1 | 3 | Clams | FALSE | No | Aqua WoE | Aquatic Invertebrates | No Critical Habitat Determination | No | FALSE | No | 0 | R_363_poly_190130_STD_NAD83_HUC12 | CONUS | 2 | MD | 21.235 | 28.5128 | 9.7698 | 0 | 3.5865 | 0 | 1.575 | 4.647 | 0 | 0 | 0 | 0 | 0 | 3.5865 | 20.498 | 0.47762 | 0.03582 | 0.017121 | 0 | 3.827 | 0 | 0.59365 | 0 | 0 | 20.6507 | 28.0687 | 9.7776 | 0 | 0 | 3.5865 | 0.011092 | 1.575 | 4.647 | 3537688500 | 73813724100 | 4.7927
1863 | 363 | Dwarf wedgemussel | Alasmidonta heterodon | Endangered | Wherever found | Unionidae | 1 | 3 | Clams | FALSE | No | Aqua WoE | Aquatic Invertebrates | No Critical Habitat Determination | No | FALSE | No | 0 | R_363_poly_190130_STD_NAD83_HUC12 | CONUS | 2 | NJ | 7.355 | 20.9835 | 14.7903 | 0 | 1.546 | 0 | 3.7717 | 9.5379 | 0 | 0 | 0 | 0 | 0 | 1.5466 | 7.0031 | 0.52965 | 0.1415 | 0.018083 | 0 | 0.85398 | 0 | 7.2067 | 0 | 0 | 7.1586 | 20.8727 | 14.797 | 0 | 0 | 1.5466 | 0.0074732 | 3.7717 | 9.5379 | 2926448100 | 73813724100 | 3.9646
1864 | 363 | Dwarf wedgemussel | Alasmidonta heterodon | Endangered | Wherever found | Unionidae | 1 | 3 | Clams | FALSE | No | Aqua WoE | Aquatic Invertebrates | No Critical Habitat Determination | No | FALSE | No | 0 | R_363_poly_190130_STD_NAD83_HUC12 | CONUS | 2 | NY | 2.1423 | 8.2105 | 6.4218 | 0 | 0.72667 | 0 | 2.4691 | 3.2452 | 0 | 0 | 0 | 0 | 0 | 1.9016 | 1.6146 | 0.28661 | 0.33768 | 0.012085 | 0 | 0.11749 | 0 | 1.4669 | 0 | 0 | 2.1062 | 8.1846 | 6.4233 | 0 | 0 | 1.9016 | 0.002043 | 2.4691 | 3.2452 | 13524523200 | 73813724100 | 18.3225
1865 | 363 | Dwarf wedgemussel | Alasmidonta heterodon | Endangered | Wherever found | Unionidae | 1 | 3 | Clams | FALSE | No | Aqua WoE | Aquatic Invertebrates | No Critical Habitat Determination | No | FALSE | No | 0 | R_363_poly_190130_STD_NAD83_HUC12 | CONUS | 2 | PA | 3.2421 | 9.8172 | 7.1384 | 0 | 0.64517 | 0 | 1.294 | 5.2325 | 0 | 0 | 0 | 0 | 0 | 0.86299 | 3.19 | 0.049402 | 0.030923 | 0.0029473 | 0 | 0.18465 | 0 | 11.1891 | 0 | 0 | 3.203 | 9.7969 | 7.1562 | 0 | 0 | 0.86299 | 0.030923 | 1.294 | 5.2325 | 1923807600 | 73813724100 | 2.6063
1866 | 363 | Dwarf wedgemussel | Alasmidonta heterodon | Endangered | Wherever found | Unionidae | 1 | 3 | Clams | FALSE | No | Aqua WoE | Aquatic Invertebrates | No Critical Habitat Determination | No | FALSE | No | 0 | R_363_poly_190130_STD_NAD83_HUC12 | CONUS | 2 | VA | 8.2052 | 17.09 | 9.6919 | 0 | 1.8358 | 0 | 2.2078 | 5.6723 | 0 | 0 | 0 | 0 | 0 | 1.8358 | 8.0004 | 0.046543 | 0.020073 | 0.015958 | 0 | 1.104 | 0 | 5.4836 | 0 | 0 | 8.0264 | 16.9447 | 9.6948 | 0 | 0 | 1.8358 | 0.0029482 | 2.2078 | 5.6723 | 23597132400 | 73813724100 | 31.9685
1867 | 363 | Dwarf wedgemussel | Alasmidonta heterodon | Endangered | Wherever found | Unionidae | 1 | 3 | Clams | FALSE | No | Aqua WoE | Aquatic Invertebrates | No Critical Habitat Determination | No | FALSE | No | 0 | R_363_poly_190130_STD_NAD83_HUC12 | CONUS | 3 | NC | 7.8396 | 27.3332 | 21.158 | 0 | 7.3981 | 0 | 5.1411 | 8.8365 | 0 | 0 | 0 | 0 | 0 | 7.3981 | 5.5091 | 1.8193 | 0.013515 | 0.023902 | 0 | 1.1169 | 0 | 0 | 0 | 0 | 7.0997 | 26.7948 | 21.158 | 0 | 0 | 7.3981 | 0 | 5.1411 | 8.8365 | 15389238600 | 73813724100 | 20.8487
1868 | 363 | Dwarf wedgemussel | Alasmidonta heterodon | Endangered | Wherever found | Unionidae | 1 | 3 | Clams | FALSE | No | Aqua WoE | Aquatic Invertebrates | No Critical Habitat Determination | No | FALSE | No | 0 | R_363_poly_190130_STD_NAD83_HUC12 | CONUS | 3 | VA | 6.627 | 13.5655 | 7.5301 | 0 | 1.6815 | 0 | 1.0409 | 4.821 | 0 | 0 | 0 | 0 | 0 | 1.6815 | 6.2756 | 0.037187 | 0.00072812 | 0.0036141 | 0 | 0.49327 | 0 | 2.5341 | 0 | 0 | 6.3067 | 13.274 | 7.5301 | 0 | 0 | 1.6815 | 0 | 1.0409 | 4.821 | 6798346200 | 73813724100 | 9.2101
1869 | 364 | Louisiana pearlshell | Margaritifera hembeli | Threatened | Wherever found | Unionidae | 1 | 1 | Clams | FALSE | No | Aqua WoE | Aquatic Invertebrates | No Critical Habitat Determination | No | FALSE | No | 0 | R_364_poly_190130_STD_NAD83_HUC12 | CONUS | 8 | AR | 0.012035 | 3.2445 | 3.2326 | 0 | 0.0027139 | 0 | 1.3407 | 1.8892 | 0 | 0 | 0 | 0 | 0 | 0.0027139 | 0.0040118 | 0.0064897 | 0.001062 | 0 | 0 | 0.00047198 | 0 | 0 | 0 | 0 | 0.011563 | 3.244 | 3.2326 | 0 | 0 | 0.0027139 | 0 | 1.3407 | 1.8892 | 762745500 | 10981801800 | 6.9455
1870 | 364 | Louisiana pearlshell | Margaritifera hembeli | Threatened | Wherever found | Unionidae | 1 | 1 | Clams | FALSE | No | Aqua WoE | Aquatic Invertebrates | No Critical Habitat Determination | No | FALSE | No | 0 | R_364_poly_190130_STD_NAD83_HUC12 | CONUS | 8 | LA | 5.396 | 14.4863 | 9.8736 | 0 | 2.947 | 0 | 3.2065 | 3.7604 | 0 | 0 | 0 | 0 | 0 | 2.947 | 2.1502 | 0.095323 | 0.16422 | 0 | 0 | 3.3402 | 0 | 26.7604 | 0 | 0 | 2.3978 | 11.8778 | 9.8736 | 0 | 0 | 2.947 | 0 | 3.2065 | 3.7604 | 5728203900 | 10981801800 | 52.1609
1871 | 364 | Louisiana pearlshell | Margaritifera hembeli | Threatened | Wherever found | Unionidae | 1 | 1 | Clams | FALSE | No | Aqua WoE | Aquatic Invertebrates | No Critical Habitat Determination | No | FALSE | No | 0 | R_364_poly_190130_STD_NAD83_HUC12 | CONUS | 11a | AR | 0.025709 | 5.3166 | 5.2947 | 0 | 0.015812 | 0 | 2.6693 | 2.6101 | 0 | 0 | 0 | 0 | 0 | 0.015812 | 0.012913 | 0.011096 | 0.00065723 | 0 | 0 | 0.0015464 | 0 | 0 | 0 | 0 | 0.024163 | 5.3163 | 5.2947 | 0 | 0 | 0.015812 | 0 | 2.6693 | 2.6101 | 2327945400 | 10981801800 | 21.1982
1872 | 364 | Louisiana pearlshell | Margaritifera hembeli | Threatened | Wherever found | Unionidae | 1 | 1 | Clams | FALSE | No | Aqua WoE | Aquatic Invertebrates | No Critical Habitat Determination | No | FALSE | No | 0 | R_364_poly_190130_STD_NAD83_HUC12 | CONUS | 11a | LA | 3.0333 | 10.5178 | 7.8084 | 0 | 1.2952 | 0 | 2.5845 | 3.9343 | 0 | 0 | 0 | 0 | 0 | 1.2952 | 1.1835 | 0.00062416 | 1.1138 | 0 | 0 | 0.94793 | 0 | 25.6457 | 0 | 0 | 2.2908 | 9.876 | 7.8084 | 0 | 0 | 1.2952 | 0 | 2.5845 | 3.9343 | 2162907000 | 10981801800 | 19.6954
1873 | 365 | Southern acornshell | Epioblasma othcaloogensis | Endangered | Wherever found | Unionidae | 1 | 1 | Clams | TRUE | Yes | Aqua WoE | Aquatic Invertebrates | Aqua WoE | Yes | FALSE | No | CH_365_lineBuffer_20190204_STD_NAD83_HUC12 | R_365_poly_190130_STD_NAD83_HUC12 | CONUS | 3 | AL | 1.1166 | 12.6622 | 11.7537 | 0 | 1.5721 | 0 | 3.7642 | 6.4463 | 0 | 0 | 0 | 0 | 0 | 1.5721 | 1.0102 | 0.035686 | 0.024321 | 0.0031827 | 0 | 0.09034 | 0 | 9.3463 | 0 | 0 | 1.052 | 12.6105 | 11.7537 | 0 | 0 | 1.5721 | 2.82e-05 | 3.7642 | 6.4463 | 12781645200 | 14807612700 | 86.3181
1874 | 365 | Southern acornshell | Epioblasma othcaloogensis | Endangered | Wherever found | Unionidae | 1 | 1 | Clams | TRUE | Yes | Aqua WoE | Aquatic Invertebrates | Aqua WoE | Yes | FALSE | No | CH_365_lineBuffer_20190204_STD_NAD83_HUC12 | R_365_poly_190130_STD_NAD83_HUC12 | CONUS | 3 | GA | 1.8819 | 6.9897 | 5.5152 | 0 | 0.51087 | 0 | 0.64879 | 4.3602 | 0 | 0 | 0 | 0 | 0 | 0.51087 | 1.8614 | 0.010292 | 0.0097039 | 0 | 0 | 0.054695 | 0 | 47.6582 | 0 | 0 | 1.8709 | 6.9801 | 5.5152 | 0 | 0 | 0.51087 | 0 | 0.64879 | 4.3602 | 918189900 | 14807612700 | 6.2008
1875 | 365 | Southern acornshell | Epioblasma othcaloogensis | Endangered | Wherever found | Unionidae | 1 | 1 | Clams | TRUE | Yes | Aqua WoE | Aquatic Invertebrates | Aqua WoE | Yes | FALSE | No | CH_365_lineBuffer_20190204_STD_NAD83_HUC12 | R_365_poly_190130_STD_NAD83_HUC12 | CONUS | 3 | TN | 2.5478 | 11.0222 | 8.5475 | 0 | 0.064957 | 0 | 1.8826 | 6.6019 | 0 | 0 | 0 | 0 | 0 | 0.064957 | 2.5336 | 0.010682 | 0 | 0 | 0 | 0.037531 | 0 | 27.507 | 0 | 0 | 2.5388 | 11.0132 | 8.5475 | 0 | 0 | 0.064957 | 0 | 1.8826 | 6.6019 | 311745600 | 14807612700 | 2.1053
1876 | 365 | Southern acornshell | Epioblasma othcaloogensis | Endangered | Wherever found | Unionidae | 1 | 1 | Clams | TRUE | Yes | Aqua WoE | Aquatic Invertebrates | Aqua WoE | Yes | FALSE | No | CH_365_lineBuffer_20190204_STD_NAD83_HUC12 | R_365_poly_190130_STD_NAD83_HUC12 | CONUS | 6 | GA | 0.20259 | 5.6978 | 5.5142 | 0 | 0.15869 | 0 | 0.36002 | 4.9972 | 0 | 0 | 0 | 0 | 0 | 0.15869 | 0.046004 | 0.0025324 | 0.18571 | 0 | 0 | 0.007175 | 0 | 99.7088 | 0 | 0 | 0.19626 | 5.6915 | 5.5142 | 0 | 0 | 0.15869 | 0 | 0.36002 | 4.9972 | 213240600 | 14807612700 | 1.4401
1877 | 365 | Southern acornshell | Epioblasma othcaloogensis | Endangered | Wherever found | Unionidae | 1 | 1 | Clams | TRUE | Yes | Aqua WoE | Aquatic Invertebrates | Aqua WoE | Yes | FALSE | No | CH_365_lineBuffer_20190204_STD_NAD83_HUC12 | R_365_poly_190130_STD_NAD83_HUC12 | CONUS | 6 | TN | 1.1131 | 6.3223 | 5.2756 | 0 | 0.078759 | 0 | 0.99808 | 4.2002 | 0 | 0 | 0 | 0 | 0 | 0.078759 | 1.1031 | 0.015288 | 0 | 0 | 0 | 0.018995 | 0 | 68.3416 | 0 | 0 | 1.1074 | 6.3168 | 5.2756 | 0 | 0 | 0.078759 | 0 | 0.99808 | 4.2002 | 582791400 | 14807612700 | 3.9358
1878 | 366 | Purple bankclimber (mussel) | Elliptoideus sloatianus | Threatened | Wherever found | Unionidae | 1 | 1 | Clams | TRUE | Yes | Aqua WoE | Aquatic Invertebrates | Aqua WoE | Yes | FALSE | No | CH_366_lineBuffer_20190204_STD_NAD83_HUC12 | R_366_poly_190130_STD_NAD83_HUC12 | CONUS | 3 | AL | 3.4512 | 20.6516 | 18.5241 | 0 | 6.1712 | 0 | 5.3785 | 7.0232 | 0 | 0 | 0 | 0 | 0 | 6.1712 | 1.0067 | 1.6921 | 0.037378 | 0 | 0 | 1.0381 | 0 | 0.38197 | 0 | 0 | 2.592 | 20.2113 | 18.5241 | 0.0059805 | 0 | 6.1624 | 0 | 5.3785 | 7.0232 | 1384500600 | 45523720800 | 3.0413
1879 | 366 | Purple bankclimber (mussel) | Elliptoideus sloatianus | Threatened | Wherever found | Unionidae | 1 | 1 | Clams | TRUE | Yes | Aqua WoE | Aquatic Invertebrates | Aqua WoE | Yes | FALSE | No | CH_366_lineBuffer_20190204_STD_NAD83_HUC12 | R_366_poly_190130_STD_NAD83_HUC12 | CONUS | 3 | FL | 1.2793 | 9.4616 | 8.8172 | 0 | 3.3666 | 0 | 1.1052 | 4.4255 | 0 | 0 | 0 | 0 | 0 | 3.3666 | 0.71324 | 0.12781 | 0.061641 | 0 | 7.09e-05 | 0.48617 | 0 | 21.92 | 0 | 0 | 0.88271 | 9.2715 | 8.8172 | 3.3654 | 0 | 0.00065623 | 0 | 1.1052 | 4.4255 | 10148863500 | 45523720800 | 22.2936
1880 | 366 | Purple bankclimber (mussel) | Elliptoideus sloatianus | Threatened | Wherever found | Unionidae | 1 | 1 | Clams | TRUE | Yes | Aqua WoE | Aquatic Invertebrates | Aqua WoE | Yes | FALSE | No | CH_366_lineBuffer_20190204_STD_NAD83_HUC12 | R_366_poly_190130_STD_NAD83_HUC12 | CONUS | 3 | GA | 13.5984 | 29.593 | 20.7547 | 0 | 12.2003 | 0 | 3.5763 | 5.0871 | 0 | 0 | 0 | 0 | 0 | 12.2003 | 6.8989 | 0.61056 | 5.4188 | 0.0068102 | 0 | 2.0499 | 0 | 0.76698 | 0 | 0 | 12.3374 | 28.89 | 20.7547 | 2.65e-05 | 0 | 12.2003 | 2.12e-05 | 3.5763 | 5.0871 | 33990356700 | 45523720800 | 74.6652
1881 | 367 | Upland combshell | Epioblasma metastriata | Endangered | Wherever found | Unionidae | 1 | 1 | Clams | TRUE | Yes | Aqua WoE | Aquatic Invertebrates | Aqua WoE | Yes | FALSE | No | CH_367_lineBuffer_20190204_STD_NAD83_HUC12 | R_367_poly_190130_STD_NAD83_HUC12 | CONUS | 3 | AL | 1.1616 | 12.3309 | 11.3312 | 0 | 1.161 | 0 | 3.8173 | 6.3735 | 0 | 0 | 0 | 0 | 0 | 1.161 | 1.0488 | 0.042388 | 0.038508 | 0.0017525 | 0 | 0.079011 | 0 | 9.7381 | 0 | 0 | 1.0998 | 12.2769 | 11.3312 | 0 | 0 | 1.161 | 2.99e-05 | 3.8173 | 6.3735 | 27115717500 | 29707278300 | 91.2763
1882 | 367 | Upland combshell | Epioblasma metastriata | Endangered | Wherever found | Unionidae | 1 | 1 | Clams | TRUE | Yes | Aqua WoE | Aquatic Invertebrates | Aqua WoE | Yes | FALSE | No | CH_367_lineBuffer_20190204_STD_NAD83_HUC12 | R_367_poly_190130_STD_NAD83_HUC12 | CONUS | 3 | GA | 2.1905 | 7.2719 | 5.3777 | 0 | 0.38778 | 0 | 0.77099 | 4.2217 | 0 | 0 | 0 | 0 | 0 | 0.38778 | 2.1736 | 0.0049732 | 0.0047044 | 0 | 0 | 0.066399 | 0 | 32.1354 | 0 | 0 | 2.1783 | 7.2608 | 5.3777 | 0 | 0 | 0.38778 | 0 | 0.77099 | 4.2217 | 669584700 | 29707278300 | 2.2539
1883 | 367 | Upland combshell | Epioblasma metastriata | Endangered | Wherever found | Unionidae | 1 | 1 | Clams | TRUE | Yes | Aqua WoE | Aquatic Invertebrates | Aqua WoE | Yes | FALSE | No | CH_367_lineBuffer_20190204_STD_NAD83_HUC12 | R_367_poly_190130_STD_NAD83_HUC12 | CONUS | 3 | TN | 2.5478 | 11.0222 | 8.5475 | 0 | 0.064957 | 0 | 1.8826 | 6.6019 | 0 | 0 | 0 | 0 | 0 | 0.064957 | 2.5336 | 0.010682 | 0 | 0 | 0 | 0.037531 | 0 | 27.507 | 0 | 0 | 2.5388 | 11.0132 | 8.5475 | 0 | 0 | 0.064957 | 0 | 1.8826 | 6.6019 | 311745600 | 29707278300 | 1.0494
1884 | 367 | Upland combshell | Epioblasma metastriata | Endangered | Wherever found | Unionidae | 1 | 1 | Clams | TRUE | Yes | Aqua WoE | Aquatic Invertebrates | Aqua WoE | Yes | FALSE | No | CH_367_lineBuffer_20190204_STD_NAD83_HUC12 | R_367_poly_190130_STD_NAD83_HUC12 | CONUS | 6 | AL | 5.1353 | 17.7913 | 12.9761 | 0 | 2.4554 | 0 | 4.2877 | 6.2532 | 0 | 0 | 0 | 0 | 0 | 2.4554 | 4.9975 | 0.037925 | 0 | 0 | 0 | 0.27016 | 0 | 6.2998 | 0 | 0 | 5.0144 | 17.6749 | 12.9764 | 0 | 0 | 2.4554 | 0.00036033 | 4.2877 | 6.2532 | 999081900 | 29707278300 | 3.3631
1885 | 367 | Upland combshell | Epioblasma metastriata | Endangered | Wherever found | Unionidae | 1 | 1 | Clams | TRUE | Yes | Aqua WoE | Aquatic Invertebrates | Aqua WoE | Yes | FALSE | No | CH_367_lineBuffer_20190204_STD_NAD83_HUC12 | R_367_poly_190130_STD_NAD83_HUC12 | CONUS | 6 | GA | 0.078417 | 1.8726 | 1.7973 | 0 | 0.01882 | 0 | 0.021957 | 1.7565 | 0 | 0 | 0 | 0 | 0 | 0.01882 | 0.01882 | 0 | 0.069007 | 0 | 0 | 0.00941 | 0 | 99.7428 | 0 | 0 | 0.069007 | 1.8632 | 1.7973 | 0 | 0 | 0.01882 | 0 | 0.021957 | 1.7565 | 28692900 | 29707278300 | 0.096585
1886 | 367 | Upland combshell | Epioblasma metastriata | Endangered | Wherever found | Unionidae | 1 | 1 | Clams | TRUE | Yes | Aqua WoE | Aquatic Invertebrates | Aqua WoE | Yes | FALSE | No | CH_367_lineBuffer_20190204_STD_NAD83_HUC12 | R_367_poly_190130_STD_NAD83_HUC12 | CONUS | 6 | TN | 1.1138 | 6.3201 | 5.2728 | 0 | 0.078804 | 0 | 0.99865 | 4.1967 | 0 | 0 | 0 | 0 | 0 | 0.078804 | 1.1037 | 0.015297 | 0 | 0 | 0 | 0.019006 | 0 | 68.3755 | 0 | 0 | 1.108 | 6.3145 | 5.2728 | 0 | 0 | 0.078804 | 0 | 0.99865 | 4.1967 | 582455700 | 29707278300 | 1.9606
1887 | 368 | Fanshell | Cyprogenia stegaria | Endangered | Wherever found | Unionidae | 1 | 1 | Clams | FALSE | No | Aqua WoE | Aquatic Invertebrates | No Critical Habitat Determination | No | FALSE | No | 0 | R_368_poly_190130_STD_NAD83_HUC12 | CONUS | 5 | IL | 51.3624 | 59.3231 | 8.9348 | 0 | 1.0096 | 0 | 2.3299 | 5.5993 | 0 | 0 | 0 | 0 | 0 | 1.0096 | 50.9892 | 0.3559 | 0.00026997 | 0 | 0 | 1.1237 | 0 | 10.3167 | 0 | 0 | 51.0095 | 58.9768 | 8.9349 | 0 | 0 | 1.0096 | 2.7e-05 | 2.3299 | 5.5993 | 3333672000 | 123000000000 | 2.7012
1888 | 368 | Fanshell | Cyprogenia stegaria | Endangered | Wherever found | Unionidae | 1 | 1 | Clams | FALSE | No | Aqua WoE | Aquatic Invertebrates | No Critical Habitat Determination | No | FALSE | No | 0 | R_368_poly_190130_STD_NAD83_HUC12 | CONUS | 5 | IN | 49.4482 | 54.7616 | 5.8316 | 0 | 0.46782 | 0 | 1.6557 | 3.7091 | 0 | 0 | 0 | 0 | 0 | 0.65023 | 48.967 | 1.8619 | 0.0039328 | 9.43e-05 | 0 | 0.20977 | 0 | 6.8623 | 0 | 0 | 49.3648 | 54.6835 | 5.8316 | 0 | 0 | 0.65023 | 2.48e-05 | 1.6557 | 3.7091 | 18124482600 | 123000000000 | 14.6859
1889 | 368 | Fanshell | Cyprogenia stegaria | Endangered | Wherever found | Unionidae | 1 | 1 | Clams | FALSE | No | Aqua WoE | Aquatic Invertebrates | No Critical Habitat Determination | No | FALSE | No | 0 | R_368_poly_190130_STD_NAD83_HUC12 | CONUS | 5 | KY | 13.2487 | 21.2028 | 8.3516 | 0 | 0.24808 | 0 | 2.9971 | 5.1102 | 0 | 0 | 0 | 0 | 0 | 0.24808 | 13.1597 | 0.077451 | 0.0038158 | 6.22e-05 | 0 | 0.17746 | 0 | 4.4825 | 0 | 0 | 13.1746 | 21.1307 | 8.3517 | 0 | 0 | 0.24808 | 8.71e-05 | 2.9971 | 5.1102 | 36180945000 | 123000000000 | 29.3167
1890 | 368 | Fanshell | Cyprogenia stegaria | Endangered | Wherever found | Unionidae | 1 | 1 | Clams | FALSE | No | Aqua WoE | Aquatic Invertebrates | No Critical Habitat Determination | No | FALSE | No | 0 | R_368_poly_190130_STD_NAD83_HUC12 | CONUS | 5 | OH | 7.5183 | 18.7199 | 11.4005 | 0 | 0.20325 | 0 | 4.5153 | 6.6852 | 0 | 0 | 0 | 0 | 0 | 0.21151 | 7.4769 | 0.083075 | 0.0028965 | 0 | 0 | 0.10699 | 0 | 12.3838 | 0 | 0 | 7.4963 | 18.6994 | 11.4006 | 0 | 0 | 0.21151 | 0.00010922 | 4.5153 | 6.6852 | 22247716500 | 123000000000 | 18.0269
1891 | 368 | Fanshell | Cyprogenia stegaria | Endangered | Wherever found | Unionidae | 1 | 1 | Clams | FALSE | No | Aqua WoE | Aquatic Invertebrates | No Critical Habitat Determination | No | FALSE | No | 0 | R_368_poly_190130_STD_NAD83_HUC12 | CONUS | 5 | TN | 2.5125 | 10.5299 | 8.1263 | 0 | 0.11077 | 0 | 2.6114 | 5.4079 | 0 | 0 | 0 | 0 | 0 | 0.11077 | 2.4797 | 0.021307 | 0 | 0 | 0 | 0.10344 | 0 | 0.28574 | 0 | 0 | 2.4834 | 10.5031 | 8.1263 | 0 | 0 | 0.11077 | 8.54e-05 | 2.6114 | 5.4079 | 5267362500 | 123000000000 | 4.268
1892 | 368 | Fanshell | Cyprogenia stegaria | Endangered | Wherever found | Unionidae | 1 | 1 | Clams | FALSE | No | Aqua WoE | Aquatic Invertebrates | No Critical Habitat Determination | No | FALSE | No | 0 | R_368_poly_190130_STD_NAD83_HUC12 | CONUS | 5 | VA | 0.27397 | 4.3836 | 4.3836 | 0 | 0 | 0 | 1.9178 | 2.4658 | 0 | 0 | 0 | 0 | 0 | 0 | 0.27397 | 0 | 0 | 0 | 0 | 0 | 0 | 10.9589 | 0 | 0 | 0.27397 | 4.3836 | 4.3836 | 0 | 0 | 0 | 0 | 1.9178 | 2.4658 | 328500 | 123000000000 | 0.00026618
1893 | 368 | Fanshell | Cyprogenia stegaria | Endangered | Wherever found | Unionidae | 1 | 1 | Clams | FALSE | No | Aqua WoE | Aquatic Invertebrates | No Critical Habitat Determination | No | FALSE | No | 0 | R_368_poly_190130_STD_NAD83_HUC12 | CONUS | 5 | WV | 0.31063 | 8.6407 | 8.3709 | 0 | 0.079016 | 0 | 3.0473 | 5.2501 | 0 | 0 | 0 | 0 | 0 | 0.079026 | 0.30363 | 0.0015432 | 0.0034178 | 0 | 0 | 0.0072474 | 0 | 3.6287 | 0 | 0 | 0.30748 | 8.6385 | 8.3716 | 0 | 0 | 0.079026 | 0.00071953 | 3.0473 | 5.2501 | 19012295700 | 123000000000 | 15.4053
1894 | 368 | Fanshell | Cyprogenia stegaria | Endangered | Wherever found | Unionidae | 1 | 1 | Clams | FALSE | No | Aqua WoE | Aquatic Invertebrates | No Critical Habitat Determination | No | FALSE | No | 0 | R_368_poly_190130_STD_NAD83_HUC12 | CONUS | 6 | AL | 17.9012 | 32.3219 | 15.2194 | 0 | 0.63486 | 0 | 6.7661 | 7.8277 | 0 | 0 | 0 | 0 | 0 | 0.63486 | 17.7802 | 0.019225 | 0.00089417 | 0.0014903 | 0 | 0.31065 | 0 | 11.0071 | 0 | 0 | 17.7836 | 32.2083 | 15.2194 | 0 | 0 | 0.63486 | 0 | 6.7661 | 7.8277 | 1207818000 | 123000000000 | 0.97867
1895 | 368 | Fanshell | Cyprogenia stegaria | Endangered | Wherever found | Unionidae | 1 | 1 | Clams | FALSE | No | Aqua WoE | Aquatic Invertebrates | No Critical Habitat Determination | No | FALSE | No | 0 | R_368_poly_190130_STD_NAD83_HUC12 | CONUS | 6 | GA | 0.39857 | 43.603 | 43.2842 | 0 | 0.079713 | 0 | 21.7617 | 21.4428 | 0 | 0 | 0 | 0 | 0 | 0.079713 | 0.35871 | 0 | 0 | 0 | 0 | 0.039857 | 0 | 0 | 0 | 0 | 0.35871 | 43.5632 | 43.2842 | 0 | 0 | 0.079713 | 0 | 21.7617 | 21.4428 | 2258100 | 123000000000 | 0.0018297
1896 | 368 | Fanshell | Cyprogenia stegaria | Endangered | Wherever found | Unionidae | 1 | 1 | Clams | FALSE | No | Aqua WoE | Aquatic Invertebrates | No Critical Habitat Determination | No | FALSE | No | 0 | R_368_poly_190130_STD_NAD83_HUC12 | CONUS | 6 | KY | 10.2008 | 21.232 | 12.859 | 0 | 2.6946 | 0 | 3.8731 | 6.3036 | 0 | 0 | 0 | 0 | 0 | 2.6946 | 9.9226 | 0.19412 | 0.00044702 | 0 | 0 | 0.60906 | 0 | 11.1045 | 0 | 0 | 9.9469 | 20.9985 | 12.859 | 0 | 0 | 2.6946 | 0 | 3.8731 | 6.3036 | 805337100 | 123000000000 | 0.65255
1897 | 368 | Fanshell | Cyprogenia stegaria | Endangered | Wherever found | Unionidae | 1 | 1 | Clams | FALSE | No | Aqua WoE | Aquatic Invertebrates | No Critical Habitat Determination | No | FALSE | No | 0 | R_368_poly_190130_STD_NAD83_HUC12 | CONUS | 6 | MS | 0.3574 | 7.1496 | 6.8178 | 0 | 0.16056 | 0 | 1.8483 | 4.8163 | 0 | 0 | 0 | 0 | 0 | 0.16056 | 0.30992 | 0.014936 | 0 | 0 | 0 | 0.046408 | 0 | 5.7392 | 0 | 0 | 0.32433 | 7.1165 | 6.8178 | 0 | 0 | 0.16056 | 0 | 1.8483 | 4.8163 | 168719400 | 123000000000 | 0.13671
1898 | 368 | Fanshell | Cyprogenia stegaria | Endangered | Wherever found | Unionidae | 1 | 1 | Clams | FALSE | No | Aqua WoE | Aquatic Invertebrates | No Critical Habitat Determination | No | FALSE | No | 0 | R_368_poly_190130_STD_NAD83_HUC12 | CONUS | 6 | TN | 2.0456 | 14.5215 | 12.5807 | 0 | 0.21533 | 0 | 5.0312 | 7.3388 | 0 | 0 | 0 | 0 | 0 | 0.21533 | 1.9061 | 0.054791 | 0.00020982 | 0.0001083 | 0 | 0.19688 | 0 | 4.6018 | 0 | 0 | 1.9297 | 14.4114 | 12.5807 | 0 | 0 | 0.21533 | 6.77e-06 | 5.0312 | 7.3388 | 13296897000 | 123000000000 | 10.7742
1899 | 368 | Fanshell | Cyprogenia stegaria | Endangered | Wherever found | Unionidae | 1 | 1 | Clams | FALSE | No | Aqua WoE | Aquatic Invertebrates | No Critical Habitat Determination | No | FALSE | No | 0 | R_368_poly_190130_STD_NAD83_HUC12 | CONUS | 6 | VA | 0.37068 | 7.5958 | 7.2681 | 0 | 0.26639 | 0 | 2.1412 | 4.8646 | 0 | 0 | 0 | 0 | 0 | 0.26639 | 0.36449 | 0.00071112 | 0.00083479 | 0 | 0 | 0.012553 | 0 | 21.7349 | 0 | 0 | 0.36561 | 7.5912 | 7.2684 | 0 | 0 | 0.26639 | 0.00030918 | 2.1412 | 4.8646 | 2910908700 | 123000000000 | 2.3586
1900 | 368 | Fanshell | Cyprogenia stegaria | Endangered | Wherever found | Unionidae | 1 | 1 | Clams | FALSE | No | Aqua WoE | Aquatic Invertebrates | No Critical Habitat Determination | No | FALSE | No | 0 | R_368_poly_190130_STD_NAD83_HUC12 | CONUS | 7 | IL | 19.9052 | 48.3412 | 29.8578 | 0 | 0.47393 | 0 | 7.5829 | 21.8009 | 0 | 0 | 0 | 0 | 0 | 0.47393 | 19.4313 | 0.47393 | 0 | 0 | 0 | 0 | 0 | 4.2654 | 0 | 0 | 19.9052 | 48.3412 | 29.8578 | 0 | 0 | 0.47393 | 0 | 7.5829 | 21.8009 | 189900 | 123000000000 | 0.00015387
1901 | 368 | Fanshell | Cyprogenia stegaria | Endangered | Wherever found | Unionidae | 1 | 1 | Clams | FALSE | No | Aqua WoE | Aquatic Invertebrates | No Critical Habitat Determination | No | FALSE | No | 0 | R_368_poly_190130_STD_NAD83_HUC12 | CONUS | 7 | IN | 81.1818 | 81.1818 | 0 | 0 | 0 | 0 | 0 | 0 | 0 | 0 | 0 | 0 | 0 | 0.20601 | 80.2412 | 10.2015 | 0 | 0 | 0 | 0.0091883 | 0 | 0 | 0 | 0 | 81.1804 | 81.1804 | 0 | 0 | 0 | 0.20601 | 0 | 0 | 0 | 186105600 | 123000000000 | 0.1508
1902 | 368 | Fanshell | Cyprogenia stegaria | Endangered | Wherever found | Unionidae | 1 | 1 | Clams | FALSE | No | Aqua WoE | Aquatic Invertebrates | No Critical Habitat Determination | No | FALSE | No | 0 | R_368_poly_190130_STD_NAD83_HUC12 | CONUS | 8 | KY | 27.9185 | 31.9596 | 6.0243 | 0 | 3.0045 | 0 | 0.40496 | 2.6678 | 0 | 0 | 0 | 0 | 0 | 3.0045 | 27.8628 | 0.00178 | 0 | 0 | 0 | 0.17289 | 0 | 0 | 0 | 0 | 27.8635 | 31.906 | 6.0243 | 0 | 0 | 3.0045 | 0 | 0.40496 | 2.6678 | 404487000 | 123000000000 | 0.32775
1903 | 368 | Fanshell | Cyprogenia stegaria | Endangered | Wherever found | Unionidae | 1 | 1 | Clams | FALSE | No | Aqua WoE | Aquatic Invertebrates | No Critical Habitat Determination | No | FALSE | No | 0 | R_368_poly_190130_STD_NAD83_HUC12 | CONUS | 8 | MO | 14.6535 | 20.7173 | 6.8055 | 0 | 4.2158 | 0 | 0.12744 | 2.4622 | 0 | 0 | 0 | 0 | 0 | 4.2158 | 14.4445 | 0.048429 | 0.0050977 | 0 | 0 | 0.31351 | 0 | 0 | 0 | 0 | 14.4751 | 20.5465 | 6.8055 | 0 | 0 | 4.2158 | 0 | 0.12744 | 2.4622 | 35309700 | 123000000000 | 0.028611
1904 | 368 | Fanshell | Cyprogenia stegaria | Endangered | Wherever found | Unionidae | 1 | 1 | Clams | FALSE | No | Aqua WoE | Aquatic Invertebrates | No Critical Habitat Determination | No | FALSE | No | 0 | R_368_poly_190130_STD_NAD83_HUC12 | CONUS | 8 | MS | 2.3414 | 35.7232 | 33.7052 | 0 | 1.1803 | 0 | 15.9623 | 16.795 | 0 | 0 | 0 | 0 | 0 | 1.1803 | 2.207 | 0.10105 | 0 | 0 | 0 | 0.2203 | 0 | 0 | 0 | 0 | 2.2929 | 35.6818 | 33.7052 | 0 | 0 | 1.1803 | 0 | 15.9623 | 16.795 | 89062200 | 123000000000 | 0.072165
1905 | 368 | Fanshell | Cyprogenia stegaria | Endangered | Wherever found | Unionidae | 1 | 1 | Clams | FALSE | No | Aqua WoE | Aquatic Invertebrates | No Critical Habitat Determination | No | FALSE | No | 0 | R_368_poly_190130_STD_NAD83_HUC12 | CONUS | 8 | TN | 8.5 | 15.1939 | 6.9344 | 0 | 0.50796 | 0 | 1.1814 | 5.247 | 0 | 0 | 0 | 0 | 0 | 0.50796 | 8.1107 | 0.0032068 | 0 | 0 | 0 | 0.40855 | 0 | 0 | 0 | 0 | 8.1132 | 14.8078 | 6.9344 | 0 | 0 | 0.50796 | 0 | 1.1814 | 5.247 | 140326200 | 123000000000 | 0.1137
1906 | 368 | Fanshell | Cyprogenia stegaria | Endangered | Wherever found | Unionidae | 1 | 1 | Clams | FALSE | No | Aqua WoE | Aquatic Invertebrates | No Critical Habitat Determination | No | FALSE | No | 0 | R_368_poly_190130_STD_NAD83_HUC12 | CONUS | 7 | MO | 0 | 10 | 10 | 0 | 0 | 0 | 0 | 10 | 0 | 0 | 0 | 0 | 0 | 0 | 0 | 0 | 0 | 0 | 0 | 0 | 0 | 0 | 0 | 0 | 0 | 10 | 10 | 0 | 0 | 0 | 0 | 0 | 10 | 9000 | 123000000000 | 7.29e-06
1907 | 369 | Arkansas fatmucket | Lampsilis powellii | Threatened | Wherever found | Unionidae | 1 | 1 | Clams | FALSE | No | Aqua WoE | Aquatic Invertebrates | No Critical Habitat Determination | No | FALSE | No | 0 | R_369_poly_190130_STD_NAD83_HUC12 | CONUS | 8 | AR | 0.077486 | 6.2903 | 6.2218 | 0 | 0.097464 | 0 | 2.032 | 4.0937 | 0 | 0 | 0 | 0 | 0 | 0.097464 | 0.069345 | 0.0025367 | 0.0030676 | 0 | 0 | 0.0041589 | 0 | 34.2205 | 0 | 0 | 0.074153 | 6.2878 | 6.2218 | 0 | 0 | 0.097464 | 0 | 2.032 | 4.0937 | 9153800100 | 11218610700 | 81.5948
1908 | 369 | Arkansas fatmucket | Lampsilis powellii | Threatened | Wherever found | Unionidae | 1 | 1 | Clams | FALSE | No | Aqua WoE | Aquatic Invertebrates | No Critical Habitat Determination | No | FALSE | No | 0 | R_369_poly_190130_STD_NAD83_HUC12 | CONUS | 11a | AR | 0.0096685 | 4.5208 | 4.5132 | 0 | 0.021179 | 0 | 0.95142 | 3.541 | 0 | 0 | 0 | 0 | 0 | 0.021179 | 0.0063536 | 0.00018416 | 0.0021179 | 0 | 0 | 0.0019797 | 0 | 65.6626 | 0 | 0 | 0.0084714 | 4.5202 | 4.5132 | 0 | 0 | 0.021179 | 0 | 0.95142 | 3.541 | 1954810800 | 11218610700 | 17.4247
1909 | 369 | Arkansas fatmucket | Lampsilis powellii | Threatened | Wherever found | Unionidae | 1 | 1 | Clams | FALSE | No | Aqua WoE | Aquatic Invertebrates | No Critical Habitat Determination | No | FALSE | No | 0 | R_369_poly_190130_STD_NAD83_HUC12 | CONUS | 11a | OK | 0.043364 | 4.1891 | 5.8606 | 0 | 0.013909 | 3.1377 | 0.048273 | 4.0868 | 0 | 0 | 0.0040909 | 0 | 0 | 0.013909 | 0.0049091 | 0 | 0.0081818 | 0 | 0 | 0.026182 | 0.026182 | 96.6634 | 0.026182 | 0.026182 | 0.013091 | 4.1613 | 4.1482 | 0 | 0 | 0.013909 | 0 | 0.048273 | 4.0868 | 109999800 | 11218610700 | 0.98051
1910 | 370 | Carolina heelsplitter | Lasmigona decorata | Endangered | Wherever found | Unionidae | 1 | 1 | Clams | TRUE | Yes | Aqua WoE | Aquatic Invertebrates | Aqua WoE | Yes | FALSE | No | CH_370_lineBuffer_20190204_STD_NAD83_HUC12 | R_370_poly_190130_STD_NAD83_HUC12 | CONUS | 3 | GA | 0.24561 | 29.0453 | 28.9152 | 0 | 0.40806 | 0 | 17.0045 | 11.5655 | 0 | 0 | 0 | 0 | 0 | 0.40806 | 0.076766 | 0.0011631 | 0.091887 | 0 | 0 | 0.090142 | 0 | 0.99505 | 0 | 0 | 0.16846 | 29.0061 | 28.9152 | 0 | 0 | 0.40806 | 0 | 17.0045 | 11.5655 | 464267700 | 25114204800 | 1.8486
1911 | 370 | Carolina heelsplitter | Lasmigona decorata | Endangered | Wherever found | Unionidae | 1 | 1 | Clams | TRUE | Yes | Aqua WoE | Aquatic Invertebrates | Aqua WoE | Yes | FALSE | No | CH_370_lineBuffer_20190204_STD_NAD83_HUC12 | R_370_poly_190130_STD_NAD83_HUC12 | CONUS | 3 | NC | 10.9294 | 38.1931 | 29.9154 | 0 | 5.9112 | 0 | 11.2688 | 12.8508 | 0 | 0 | 0 | 0 | 0 | 5.9112 | 10.4074 | 0.06864 | 0.056526 | 0.012755 | 0 | 0.80599 | 0 | 2.6268 | 0 | 0 | 10.4892 | 37.8836 | 29.9154 | 0 | 0 | 5.9112 | 1.36e-05 | 11.2688 | 12.8508 | 6604442100 | 25114204800 | 26.2976
1912 | 370 | Carolina heelsplitter | Lasmigona decorata | Endangered | Wherever found | Unionidae | 1 | 1 | Clams | TRUE | Yes | Aqua WoE | Aquatic Invertebrates | Aqua WoE | Yes | FALSE | No | CH_370_lineBuffer_20190204_STD_NAD83_HUC12 | R_370_poly_190130_STD_NAD83_HUC12 | CONUS | 3 | SC | 2.3632 | 12.289 | 10.659 | 0 | 2.1175 | 0 | 2.4964 | 6.0793 | 0 | 0 | 0 | 0 | 0 | 2.1175 | 1.6533 | 0.067484 | 0.51452 | 0.0035161 | 0 | 0.41096 | 0 | 11.6832 | 0 | 0 | 2.1323 | 12.1514 | 10.659 | 0 | 0 | 2.1175 | 0 | 2.4964 | 6.0793 | 18045495000 | 25114204800 | 71.8537
1913 | 371 | Oval pigtoe | Pleurobema pyriforme | Endangered | Wherever found | Unionidae | 1 | 1 | Clams | TRUE | Yes | Aqua WoE | Aquatic Invertebrates | Aqua WoE | Yes | FALSE | No | CH_371_lineBuffer_20190204_STD_NAD83_HUC12 | R_371_poly_190130_STD_NAD83_HUC12 | CONUS | 3 | AL | 4.3015 | 16.6097 | 13.9608 | 0 | 6.4374 | 0 | 2.6413 | 5.0179 | 0 | 0 | 0 | 0 | 0 | 6.4374 | 1.3539 | 0.88683 | 0.17 | 0 | 0 | 2.4083 | 0 | 0.74269 | 0 | 0 | 2.2882 | 15.3743 | 13.9608 | 0.00087327 | 0 | 6.4361 | 8.24e-06 | 2.6413 | 5.0179 | 10924445700 | 61035598800 | 17.8985
1914 | 371 | Oval pigtoe | Pleurobema pyriforme | Endangered | Wherever found | Unionidae | 1 | 1 | Clams | TRUE | Yes | Aqua WoE | Aquatic Invertebrates | Aqua WoE | Yes | FALSE | No | CH_371_lineBuffer_20190204_STD_NAD83_HUC12 | R_371_poly_190130_STD_NAD83_HUC12 | CONUS | 3 | FL | 2.2847 | 14.2596 | 13.137 | 0 | 5.1041 | 0 | 2.1717 | 5.9699 | 0 | 0 | 0 | 0 | 0 | 5.1041 | 1.0795 | 0.39432 | 0.068203 | 0 | 0.005208 | 1.2056 | 0 | 7.8868 | 0 | 0 | 1.4201 | 13.8789 | 13.137 | 5.1039 | 0 | 6.51e-05 | 0 | 2.1717 | 5.9699 | 16589958300 | 61035598800 | 27.1808
1915 | 371 | Oval pigtoe | Pleurobema pyriforme | Endangered | Wherever found | Unionidae | 1 | 1 | Clams | TRUE | Yes | Aqua WoE | Aquatic Invertebrates | Aqua WoE | Yes | FALSE | No | CH_371_lineBuffer_20190204_STD_NAD83_HUC12 | R_371_poly_190130_STD_NAD83_HUC12 | CONUS | 3 | GA | 13.7733 | 29.6406 | 20.6802 | 0 | 12.5047 | 0 | 3.3277 | 4.9589 | 0 | 0 | 0 | 0 | 0 | 12.5047 | 6.9689 | 0.6047 | 5.4648 | 0.0068652 | 0 | 2.1257 | 0 | 0.97239 | 0 | 0 | 12.4547 | 28.9144 | 20.6802 | 1.34e-05 | 0 | 12.5047 | 2.15e-05 | 3.3277 | 4.9589 | 33521194800 | 61035598800 | 54.9207
1916 | 372 | Finelined pocketbook | Lampsilis altilis | Threatened | Wherever found | Unionidae | 1 | 1 | Clams | TRUE | Yes | Aqua WoE | Aquatic Invertebrates | Aqua WoE | Yes | FALSE | No | CH_372_poly_20181208_STD_WGS84_NAD83_HUC12 | R_372_poly_190130_STD_NAD83_HUC12 | CONUS | 3 | AL | 1.1984 | 12.3574 | 11.392 | 0 | 1.5976 | 0 | 3.6277 | 6.1915 | 0 | 0 | 0 | 0 | 0 | 1.5976 | 0.99858 | 0.11502 | 0.057972 | 0.0015866 | 0 | 0.095709 | 0 | 9.4426 | 0 | 0 | 1.1282 | 12.3012 | 11.3921 | 0 | 0 | 1.5976 | 3.39e-05 | 3.6277 | 6.1915 | 31822384500 | 42904599300 | 74.1701
1917 | 372 | Finelined pocketbook | Lampsilis altilis | Threatened | Wherever found | Unionidae | 1 | 1 | Clams | TRUE | Yes | Aqua WoE | Aquatic Invertebrates | Aqua WoE | Yes | FALSE | No | CH_372_poly_20181208_STD_WGS84_NAD83_HUC12 | R_372_poly_190130_STD_NAD83_HUC12 | CONUS | 3 | GA | 1.9271 | 13.5238 | 11.8993 | 0 | 0.42225 | 0 | 3.7787 | 7.7077 | 0 | 0 | 0 | 0 | 0 | 0.42225 | 1.8401 | 0.0095606 | 0.014171 | 2.13e-05 | 0 | 0.21986 | 0 | 16.5529 | 0 | 0 | 1.8475 | 13.4531 | 11.8993 | 0 | 0 | 0.42225 | 0 | 3.7787 | 7.7077 | 8453458800 | 42904599300 | 19.7029
1918 | 372 | Finelined pocketbook | Lampsilis altilis | Threatened | Wherever found | Unionidae | 1 | 1 | Clams | TRUE | Yes | Aqua WoE | Aquatic Invertebrates | Aqua WoE | Yes | FALSE | No | CH_372_poly_20181208_STD_WGS84_NAD83_HUC12 | R_372_poly_190130_STD_NAD83_HUC12 | CONUS | 3 | TN | 2.7032 | 11.0256 | 8.4129 | 0 | 0.09509 | 0 | 1.8241 | 6.4957 | 0 | 0 | 0 | 0 | 0 | 0.09509 | 2.6864 | 0.010566 | 0 | 0 | 0 | 0.045513 | 0 | 25.8125 | 0 | 0 | 2.6912 | 11.0148 | 8.4129 | 0 | 0 | 0.09509 | 0 | 1.8241 | 6.4957 | 332210700 | 42904599300 | 0.7743
1919 | 372 | Finelined pocketbook | Lampsilis altilis | Threatened | Wherever found | Unionidae | 1 | 1 | Clams | TRUE | Yes | Aqua WoE | Aquatic Invertebrates | Aqua WoE | Yes | FALSE | No | CH_372_poly_20181208_STD_WGS84_NAD83_HUC12 | R_372_poly_190130_STD_NAD83_HUC12 | CONUS | 6 | AL | 7.3771 | 14.9411 | 7.9472 | 0 | 0.57546 | 0 | 2.2923 | 5.1034 | 0 | 0 | 0 | 0 | 0 | 0.57546 | 7.2177 | 0.51036 | 0.0082496 | 0 | 0 | 0.30902 | 0 | 0 | 0 | 0 | 7.3488 | 14.9136 | 7.9517 | 0 | 0 | 0.57546 | 0.0044592 | 2.2923 | 5.1034 | 403658100 | 42904599300 | 0.94083
1920 | 372 | Finelined pocketbook | Lampsilis altilis | Threatened | Wherever found | Unionidae | 1 | 1 | Clams | TRUE | Yes | Aqua WoE | Aquatic Invertebrates | Aqua WoE | Yes | FALSE | No | CH_372_poly_20181208_STD_WGS84_NAD83_HUC12 | R_372_poly_190130_STD_NAD83_HUC12 | CONUS | 6 | GA | 1.1187 | 10.8218 | 9.8054 | 0 | 0.15862 | 0 | 2.0446 | 7.6091 | 0 | 0 | 0 | 0 | 0 | 0.15862 | 1.0599 | 0.0020722 | 0.045023 | 0.00037676 | 0 | 0.038806 | 0 | 32.2077 | 0 | 0 | 1.0979 | 10.8016 | 9.8054 | 0 | 0 | 0.15862 | 0 | 2.0446 | 7.6091 | 955510200 | 42904599300 | 2.2271
1921 | 372 | Finelined pocketbook | Lampsilis altilis | Threatened | Wherever found | Unionidae | 1 | 1 | Clams | TRUE | Yes | Aqua WoE | Aquatic Invertebrates | Aqua WoE | Yes | FALSE | No | CH_372_poly_20181208_STD_WGS84_NAD83_HUC12 | R_372_poly_190130_STD_NAD83_HUC12 | CONUS | 6 | TN | 1.718 | 13.7826 | 12.1469 | 0 | 0.086987 | 0 | 5.412 | 6.653 | 0 | 0 | 0 | 0 | 0 | 0.086987 | 1.6749 | 0.021219 | 0 | 0 | 0 | 0.14517 | 0 | 42.4897 | 0 | 0 | 1.6793 | 13.7442 | 12.1469 | 0 | 0 | 0.086987 | 0 | 5.412 | 6.653 | 937377000 | 42904599300 | 2.1848
1922 | 373 | Shinyrayed pocketbook | Lampsilis subangulata | Endangered | Wherever found | Unionidae | 1 | 1 | Clams | TRUE | Yes | Aqua WoE | Aquatic Invertebrates | Aqua WoE | Yes | FALSE | No | CH_373_lineBuffer_20190204_STD_NAD83_HUC12 | R_373_poly_190130_STD_NAD83_HUC12 | CONUS | 3 | AL | 4.9756 | 20.5902 | 17.7622 | 0 | 9.0805 | 0 | 3.2358 | 5.636 | 0 | 0 | 0 | 0 | 0 | 9.0805 | 1.5582 | 1.7327 | 0.18053 | 0 | 0 | 2.0637 | 0 | 1.324 | 0 | 0 | 3.2804 | 19.6827 | 17.7622 | 0.0019391 | 0 | 9.0777 | 0 | 3.2358 | 5.636 | 4919885100 | 42447765600 | 11.5904
1923 | 373 | Shinyrayed pocketbook | Lampsilis subangulata | Endangered | Wherever found | Unionidae | 1 | 1 | Clams | TRUE | Yes | Aqua WoE | Aquatic Invertebrates | Aqua WoE | Yes | FALSE | No | CH_373_lineBuffer_20190204_STD_NAD83_HUC12 | R_373_poly_190130_STD_NAD83_HUC12 | CONUS | 3 | FL | 2.2723 | 15.9263 | 14.6992 | 0 | 6.3435 | 0 | 2.4261 | 6.1156 | 0 | 0 | 0 | 0 | 0 | 6.3435 | 1.1513 | 0.31167 | 0.073223 | 0 | 0.00012031 | 0.91805 | 0 | 3.9995 | 0 | 0 | 1.494 | 15.5689 | 14.6992 | 6.343 | 0 | 0.00014438 | 0 | 2.4261 | 6.1156 | 7480449900 | 42447765600 | 17.6227
1924 | 373 | Shinyrayed pocketbook | Lampsilis subangulata | Endangered | Wherever found | Unionidae | 1 | 1 | Clams | TRUE | Yes | Aqua WoE | Aquatic Invertebrates | Aqua WoE | Yes | FALSE | No | CH_373_lineBuffer_20190204_STD_NAD83_HUC12 | R_373_poly_190130_STD_NAD83_HUC12 | CONUS | 3 | GA | 14.7698 | 31.2472 | 21.6256 | 0 | 13.1934 | 0 | 3.4984 | 5.0519 | 0 | 0 | 0 | 0 | 0 | 13.1934 | 7.5242 | 0.64254 | 5.8727 | 0.0075481 | 0 | 2.2212 | 0 | 0.78352 | 0 | 0 | 13.4109 | 30.509 | 21.6257 | 1.5e-05 | 0 | 13.1934 | 2.4e-05 | 3.4984 | 5.0519 | 30047430600 | 42447765600 | 70.7868
1925 | 374 | Northern riffleshell | Epioblasma torulosa rangiana | Endangered | Wherever found | Unionidae | 1 | 1 | Clams | FALSE | No | Aqua WoE | Aquatic Invertebrates | No Critical Habitat Determination | No | FALSE | No | 0 | R_374_poly_190130_STD_NAD83_HUC12 | CONUS | 4 | IN | 45.5716 | 46.7128 | 1.5983 | 0 | 0.58714 | 0 | 0.34316 | 0.66797 | 0 | 0 | 0 | 0 | 0 | 2.5544 | 45.4671 | 0.091286 | 0.022552 | 0.010111 | 0 | 0.071177 | 0 | 0 | 0 | 0 | 45.541 | 46.6826 | 1.5983 | 0 | 0 | 2.5544 | 0 | 0.34316 | 0.66797 | 1584360900 | 47425494600 | 3.3407
1926 | 374 | Northern riffleshell | Epioblasma torulosa rangiana | Endangered | Wherever found | Unionidae | 1 | 1 | Clams | FALSE | No | Aqua WoE | Aquatic Invertebrates | No Critical Habitat Determination | No | FALSE | No | 0 | R_374_poly_190130_STD_NAD83_HUC12 | CONUS | 4 | MI | 38.9341 | 69.0007 | 32.1624 | 0 | 4.102 | 0 | 21.4932 | 6.6794 | 0 | 0 | 0 | 0 | 0 | 5.5155 | 36.0947 | 9.1871 | 0.093679 | 3.37e-05 | 0 | 0.84775 | 0 | 0.03673 | 0 | 0 | 38.6493 | 68.7444 | 32.1664 | 0 | 0 | 5.5155 | 0.0046166 | 21.4932 | 6.6794 | 8012471400 | 47425494600 | 16.8949
1927 | 374 | Northern riffleshell | Epioblasma torulosa rangiana | Endangered | Wherever found | Unionidae | 1 | 1 | Clams | FALSE | No | Aqua WoE | Aquatic Invertebrates | No Critical Habitat Determination | No | FALSE | No | 0 | R_374_poly_190130_STD_NAD83_HUC12 | CONUS | 4 | OH | 53.5103 | 66.0747 | 17.0005 | 0 | 6.5025 | 0 | 5.9902 | 4.5386 | 0 | 0 | 0 | 0 | 0 | 7.5185 | 53.0801 | 0.89928 | 0.022006 | 0 | 0 | 0.40796 | 0 | 0 | 0 | 0 | 53.3398 | 65.9429 | 17.0007 | 0 | 0 | 7.5185 | 0.00019328 | 5.9902 | 4.5386 | 3259495800 | 47425494600 | 6.8729
1928 | 374 | Northern riffleshell | Epioblasma torulosa rangiana | Endangered | Wherever found | Unionidae | 1 | 1 | Clams | FALSE | No | Aqua WoE | Aquatic Invertebrates | No Critical Habitat Determination | No | FALSE | No | 0 | R_374_poly_190130_STD_NAD83_HUC12 | CONUS | 4 | PA | 12.2222 | 17.7778 | 5.5556 | 0 | 2.7778 | 0 | 1.1111 | 1.6667 | 0 | 0 | 0 | 0 | 0 | 12.2222 | 12.2222 | 0.55556 | 0 | 0 | 0 | 0.55556 | 0 | 0 | 0 | 0 | 12.2222 | 17.7778 | 5.5556 | 0 | 0 | 12.2222 | 0 | 1.1111 | 1.6667 | 162000 | 47425494600 | 0.00034159
1929 | 374 | Northern riffleshell | Epioblasma torulosa rangiana | Endangered | Wherever found | Unionidae | 1 | 1 | Clams | FALSE | No | Aqua WoE | Aquatic Invertebrates | No Critical Habitat Determination | No | FALSE | No | 0 | R_374_poly_190130_STD_NAD83_HUC12 | CONUS | 5 | IN | 75.998 | 75.9981 | 0.00010203 | 0 | 0 | 0 | 0.00010203 | 0 | 0 | 0 | 0 | 0 | 0 | 0.54584 | 73.9734 | 12.9709 | 0 | 0 | 0 | 0.088559 | 0 | 0 | 0 | 0 | 75.9897 | 75.9904 | 0.0016324 | 0 | 0 | 0.54584 | 0.0015304 | 0.00010203 | 0 | 1764243900 | 47425494600 | 3.72
1930 | 374 | Northern riffleshell | Epioblasma torulosa rangiana | Endangered | Wherever found | Unionidae | 1 | 1 | Clams | FALSE | No | Aqua WoE | Aquatic Invertebrates | No Critical Habitat Determination | No | FALSE | No | 0 | R_374_poly_190130_STD_NAD83_HUC12 | CONUS | 5 | KY | 14.1152 | 21.271 | 7.5034 | 0 | 0.1766 | 0 | 1.9388 | 5.3909 | 0 | 0 | 0 | 0 | 0 | 0.1766 | 14.075 | 0.047821 | 3.16e-05 | 0 | 0 | 0.28083 | 0 | 3.6735 | 0 | 0 | 14.0854 | 21.2417 | 7.5034 | 0 | 0 | 0.1766 | 0 | 1.9388 | 5.3909 | 5689385100 | 47425494600 | 11.9965
1931 | 374 | Northern riffleshell | Epioblasma torulosa rangiana | Endangered | Wherever found | Unionidae | 1 | 1 | Clams | FALSE | No | Aqua WoE | Aquatic Invertebrates | No Critical Habitat Determination | No | FALSE | No | 0 | R_374_poly_190130_STD_NAD83_HUC12 | CONUS | 5 | OH | 35.7369 | 49.5128 | 14.5084 | 0 | 0.60753 | 0 | 7.9011 | 6.0121 | 0 | 0 | 0 | 0 | 0 | 0.60753 | 35.6999 | 0.083434 | 0.016125 | 0 | 0 | 0.072004 | 0 | 2.3643 | 0 | 0 | 35.7146 | 49.4929 | 14.5086 | 0 | 0 | 0.60753 | 0.00021708 | 7.9011 | 6.0121 | 13266831600 | 47425494600 | 27.9741
1932 | 374 | Northern riffleshell | Epioblasma torulosa rangiana | Endangered | Wherever found | Unionidae | 1 | 1 | Clams | FALSE | No | Aqua WoE | Aquatic Invertebrates | No Critical Habitat Determination | No | FALSE | No | 0 | R_374_poly_190130_STD_NAD83_HUC12 | CONUS | 5 | PA | 7.3951 | 9.3048 | 2.0988 | 0 | 0.42855 | 0 | 0.41106 | 1.264 | 0 | 0 | 0 | 0 | 0 | 3.698 | 7.1377 | 0.25635 | 0.037597 | 0.0099456 | 0 | 0.60454 | 0 | 12.0518 | 0 | 0 | 7.2528 | 9.1702 | 2.0989 | 0 | 0 | 3.698 | 0.0001267 | 0.41106 | 1.264 | 5682906000 | 47425494600 | 11.9828
1933 | 374 | Northern riffleshell | Epioblasma torulosa rangiana | Endangered | Wherever found | Unionidae | 1 | 1 | Clams | FALSE | No | Aqua WoE | Aquatic Invertebrates | No Critical Habitat Determination | No | FALSE | No | 0 | R_374_poly_190130_STD_NAD83_HUC12 | CONUS | 5 | WV | 0.027383 | 7.4565 | 7.4318 | 0 | 0.03188 | 0 | 2.3768 | 5.0256 | 0 | 0 | 0 | 0 | 0 | 0.03188 | 0.018648 | 0.0004149 | 0.0068178 | 0 | 0 | 0.0020745 | 0 | 0 | 0 | 0 | 0.025813 | 7.455 | 7.4319 | 0 | 0 | 0.03188 | 6.73e-05 | 2.3768 | 5.0256 | 8026068600 | 47425494600 | 16.9235
1934 | 374 | Northern riffleshell | Epioblasma torulosa rangiana | Endangered | Wherever found | Unionidae | 1 | 1 | Clams | FALSE | No | Aqua WoE | Aquatic Invertebrates | No Critical Habitat Determination | No | FALSE | No | 0 | R_374_poly_190130_STD_NAD83_HUC12 | CONUS | 7 | IN | 55.339 | 55.339 | 0 | 0 | 0 | 0 | 0 | 0 | 0 | 0 | 0 | 0 | 0 | 0.29856 | 54.647 | 6.0551 | 0 | 0 | 0 | 0.066419 | 0 | 0 | 0 | 0 | 55.339 | 55.3415 | 0.0032242 | 0 | 0 | 0.29856 | 0.0032242 | 0 | 0 | 139569300 | 47425494600 | 0.29429
1935 | 375 | Fat threeridge (mussel) | Amblema neislerii | Endangered | Wherever found | Unionidae | 1 | 1 | Clams | TRUE | Yes | Aqua WoE | Aquatic Invertebrates | Aqua WoE | Yes | FALSE | No | CH_375_lineBuffer_20190204_STD_NAD83_HUC12 | R_375_poly_190130_STD_NAD83_HUC12 | CONUS | 3 | AL | 13.3151 | 36.5107 | 28.2175 | 0 | 23.6934 | 0 | 0.5075 | 4.1036 | 0 | 0 | 0 | 0 | 0 | 23.6934 | 2.7834 | 7.172 | 0.091511 | 0 | 0 | 4.4353 | 0 | 0 | 0 | 0 | 9.622 | 34.619 | 28.2175 | 0.026559 | 0 | 23.6544 | 0 | 0.5075 | 4.1036 | 311764500 | 21601821600 | 1.4432
1936 | 375 | Fat threeridge (mussel) | Amblema neislerii | Endangered | Wherever found | Unionidae | 1 | 1 | Clams | TRUE | Yes | Aqua WoE | Aquatic Invertebrates | Aqua WoE | Yes | FALSE | No | CH_375_lineBuffer_20190204_STD_NAD83_HUC12 | R_375_poly_190130_STD_NAD83_HUC12 | CONUS | 3 | FL | 2.289 | 12.2421 | 11.0401 | 0 | 6.5479 | 0 | 0.59086 | 4.0761 | 0 | 0 | 0 | 0 | 0 | 6.5479 | 1.1964 | 0.30018 | 0.066837 | 0 | 0.00019093 | 0.88624 | 0 | 9.4598 | 0 | 0 | 1.5229 | 11.8953 | 11.0401 | 6.5466 | 0 | 0.00075249 | 0 | 0.59086 | 4.0761 | 8013376800 | 21601821600 | 37.0958
1937 | 375 | Fat threeridge (mussel) | Amblema neislerii | Endangered | Wherever found | Unionidae | 1 | 1 | Clams | TRUE | Yes | Aqua WoE | Aquatic Invertebrates | Aqua WoE | Yes | FALSE | No | CH_375_lineBuffer_20190204_STD_NAD83_HUC12 | R_375_poly_190130_STD_NAD83_HUC12 | CONUS | 3 | GA | 20.087 | 35.6778 | 22.4197 | 0 | 16.1332 | 0 | 2.2426 | 4.2098 | 0 | 0 | 0 | 0 | 0 | 16.1332 | 9.5403 | 1.2023 | 9.1232 | 0.0040469 | 0 | 2.3613 | 0 | 0.11325 | 0 | 0 | 18.7538 | 34.908 | 22.4198 | 3.39e-05 | 0 | 16.1332 | 5.42e-05 | 2.2426 | 4.2098 | 13276680300 | 21601821600 | 61.4609
1938 | 376 | Cumberland pigtoe | Pleurobema gibberum | Endangered | Wherever found | Unionidae | 1 | 1 | Clams | FALSE | No | Aqua WoE | Aquatic Invertebrates | No Critical Habitat Determination | No | FALSE | No | 0 | R_376_poly_190130_STD_NAD83_HUC12 | CONUS | 5 | TN | 4.6322 | 14.0247 | 9.6854 | 0 | 0.51765 | 0 | 3.6526 | 5.5246 | 0 | 0 | 0 | 0 | 0 | 0.51765 | 4.5918 | 0.038971 | 9.27e-05 | 1.32e-05 | 0 | 0.072342 | 0 | 0.04085 | 0 | 0 | 4.5977 | 13.9982 | 9.6894 | 0 | 0 | 0.51765 | 0.0040771 | 3.6526 | 5.5246 | 6798946500 | 9574207200 | 71.0132
1939 | 376 | Cumberland pigtoe | Pleurobema gibberum | Endangered | Wherever found | Unionidae | 1 | 1 | Clams | FALSE | No | Aqua WoE | Aquatic Invertebrates | No Critical Habitat Determination | No | FALSE | No | 0 | R_376_poly_190130_STD_NAD83_HUC12 | CONUS | 6 | TN | 9.9041 | 16.8833 | 7.3871 | 0 | 0.5454 | 0 | 2.0419 | 4.8051 | 0 | 0 | 0 | 0 | 0 | 0.5454 | 9.8826 | 0.05873 | 0 | 0.00019458 | 0 | 0.05046 | 0 | 6.2146 | 0 | 0 | 9.8866 | 16.869 | 7.3885 | 0 | 0 | 0.5454 | 0.0013945 | 2.0419 | 4.8051 | 2775260700 | 9574207200 | 28.9868
1940 | 377 | Ovate clubshell | Pleurobema perovatum | Endangered | Wherever found | Unionidae | 1 | 1 | Clams | TRUE | Yes | Aqua WoE | Aquatic Invertebrates | Aqua WoE | Yes | FALSE | No | CH_377_lineBuffer_20190204_STD_NAD83_HUC12 | R_377_poly_190130_STD_NAD83_HUC12 | CONUS | 3 | AL | 1.1434 | 12.0049 | 11.119 | 0 | 3.2466 | 0 | 2.6281 | 5.2886 | 0 | 0 | 0 | 0 | 0 | 3.2466 | 0.99354 | 0.071038 | 0.042744 | 0.00095768 | 1.23e-05 | 0.09062 | 0 | 8.0758 | 0 | 0 | 1.0765 | 11.9591 | 11.119 | 0 | 0 | 3.2466 | 1.75e-05 | 2.6281 | 5.2886 | 51405600600 | 60669749700 | 84.7302
1941 | 377 | Ovate clubshell | Pleurobema perovatum | Endangered | Wherever found | Unionidae | 1 | 1 | Clams | TRUE | Yes | Aqua WoE | Aquatic Invertebrates | Aqua WoE | Yes | FALSE | No | CH_377_lineBuffer_20190204_STD_NAD83_HUC12 | R_377_poly_190130_STD_NAD83_HUC12 | CONUS | 3 | GA | 1.9542 | 6.9623 | 5.3926 | 0 | 0.46891 | 0 | 0.67169 | 4.2562 | 0 | 0 | 0 | 0 | 0 | 0.46891 | 1.9339 | 0.0093674 | 0.0090106 | 0 | 0 | 0.051387 | 0 | 43.377 | 0 | 0 | 1.9427 | 6.9521 | 5.3926 | 0 | 0 | 0.46891 | 0 | 0.67169 | 4.2562 | 1008812700 | 60669749700 | 1.6628
1942 | 377 | Ovate clubshell | Pleurobema perovatum | Endangered | Wherever found | Unionidae | 1 | 1 | Clams | TRUE | Yes | Aqua WoE | Aquatic Invertebrates | Aqua WoE | Yes | FALSE | No | CH_377_lineBuffer_20190204_STD_NAD83_HUC12 | R_377_poly_190130_STD_NAD83_HUC12 | CONUS | 3 | MS | 5.2873 | 13.2139 | 8.5683 | 0 | 2.1822 | 0 | 1.9822 | 4.4475 | 0 | 0 | 0 | 0 | 0 | 2.1822 | 5.1425 | 0.043378 | 0.031548 | 0 | 0 | 0.12661 | 0 | 0.4556 | 0 | 0 | 5.1961 | 13.1252 | 8.5685 | 0 | 0 | 2.1822 | 0.00019883 | 1.9822 | 4.4475 | 5431754700 | 60669749700 | 8.953
1943 | 377 | Ovate clubshell | Pleurobema perovatum | Endangered | Wherever found | Unionidae | 1 | 1 | Clams | TRUE | Yes | Aqua WoE | Aquatic Invertebrates | Aqua WoE | Yes | FALSE | No | CH_377_lineBuffer_20190204_STD_NAD83_HUC12 | R_377_poly_190130_STD_NAD83_HUC12 | CONUS | 3 | TN | 2.5478 | 11.0222 | 8.5475 | 0 | 0.064957 | 0 | 1.8826 | 6.6019 | 0 | 0 | 0 | 0 | 0 | 0.064957 | 2.5336 | 0.010682 | 0 | 0 | 0 | 0.037531 | 0 | 27.507 | 0 | 0 | 2.5388 | 11.0132 | 8.5475 | 0 | 0 | 0.064957 | 0 | 1.8826 | 6.6019 | 311745600 | 60669749700 | 0.51384
1944 | 377 | Ovate clubshell | Pleurobema perovatum | Endangered | Wherever found | Unionidae | 1 | 1 | Clams | TRUE | Yes | Aqua WoE | Aquatic Invertebrates | Aqua WoE | Yes | FALSE | No | CH_377_lineBuffer_20190204_STD_NAD83_HUC12 | R_377_poly_190130_STD_NAD83_HUC12 | CONUS | 6 | AL | 5.9323 | 15.5023 | 9.9175 | 0 | 1.1229 | 0 | 3.2385 | 5.5688 | 0 | 0 | 0 | 0 | 0 | 1.1229 | 5.804 | 0.029057 | 0 | 0 | 0 | 0.15992 | 0 | 9.1065 | 0 | 0 | 5.8173 | 15.3904 | 9.9175 | 0 | 0 | 1.1229 | 0 | 3.2385 | 5.5688 | 1697353200 | 60669749700 | 2.7977
1945 | 377 | Ovate clubshell | Pleurobema perovatum | Endangered | Wherever found | Unionidae | 1 | 1 | Clams | TRUE | Yes | Aqua WoE | Aquatic Invertebrates | Aqua WoE | Yes | FALSE | No | CH_377_lineBuffer_20190204_STD_NAD83_HUC12 | R_377_poly_190130_STD_NAD83_HUC12 | CONUS | 6 | GA | 0.20259 | 5.6978 | 5.5142 | 0 | 0.15869 | 0 | 0.36002 | 4.9972 | 0 | 0 | 0 | 0 | 0 | 0.15869 | 0.046004 | 0.0025324 | 0.18571 | 0 | 0 | 0.007175 | 0 | 99.7088 | 0 | 0 | 0.19626 | 5.6915 | 5.5142 | 0 | 0 | 0.15869 | 0 | 0.36002 | 4.9972 | 213240600 | 60669749700 | 0.35148
1946 | 377 | Ovate clubshell | Pleurobema perovatum | Endangered | Wherever found | Unionidae | 1 | 1 | Clams | TRUE | Yes | Aqua WoE | Aquatic Invertebrates | Aqua WoE | Yes | FALSE | No | CH_377_lineBuffer_20190204_STD_NAD83_HUC12 | R_377_poly_190130_STD_NAD83_HUC12 | CONUS | 6 | MS | 16.0382 | 23.6476 | 7.9362 | 0 | 0.37559 | 0 | 2.7657 | 4.8046 | 0 | 0 | 0 | 0 | 0 | 0.37559 | 15.9407 | 0.034145 | 0 | 0 | 0 | 0.073167 | 0 | 0 | 0 | 0 | 15.9748 | 23.5842 | 7.9362 | 0 | 0 | 0.37559 | 0 | 2.7657 | 4.8046 | 18450900 | 60669749700 | 0.030412
1947 | 377 | Ovate clubshell | Pleurobema perovatum | Endangered | Wherever found | Unionidae | 1 | 1 | Clams | TRUE | Yes | Aqua WoE | Aquatic Invertebrates | Aqua WoE | Yes | FALSE | No | CH_377_lineBuffer_20190204_STD_NAD83_HUC12 | R_377_poly_190130_STD_NAD83_HUC12 | CONUS | 6 | TN | 1.1131 | 6.3223 | 5.2756 | 0 | 0.078759 | 0 | 0.99808 | 4.2002 | 0 | 0 | 0 | 0 | 0 | 0.078759 | 1.1031 | 0.015288 | 0 | 0 | 0 | 0.018995 | 0 | 68.3416 | 0 | 0 | 1.1074 | 6.3168 | 5.2756 | 0 | 0 | 0.078759 | 0 | 0.99808 | 4.2002 | 582791400 | 60669749700 | 0.9606
1948 | 378 | Southern clubshell | Pleurobema decisum | Endangered | Wherever found | Unionidae | 1 | 1 | Clams | TRUE | Yes | Aqua WoE | Aquatic Invertebrates | Aqua WoE | Yes | FALSE | No | CH_378_lineBuffer_20190204_STD_NAD83_HUC12 | R_378_poly_190130_STD_NAD83_HUC12 | CONUS | 3 | AL | 1.344 | 11.3062 | 10.2739 | 0 | 3.5204 | 0 | 2.0873 | 4.7109 | 0 | 0 | 0 | 0 | 0 | 3.5204 | 1.1057 | 0.071357 | 0.064776 | 0.00070505 | 7.34e-05 | 0.17147 | 0 | 4.5306 | 0 | 0 | 1.2122 | 11.213 | 10.2739 | 0 | 0 | 3.5204 | 1.39e-05 | 2.0873 | 4.7109 | 71101226700 | 86993039700 | 81.7321
1949 | 378 | Southern clubshell | Pleurobema decisum | Endangered | Wherever found | Unionidae | 1 | 1 | Clams | TRUE | Yes | Aqua WoE | Aquatic Invertebrates | Aqua WoE | Yes | FALSE | No | CH_378_lineBuffer_20190204_STD_NAD83_HUC12 | R_378_poly_190130_STD_NAD83_HUC12 | CONUS | 3 | GA | 2.2899 | 13.5612 | 11.6362 | 0 | 0.49693 | 0 | 3.435 | 7.714 | 0 | 0 | 0 | 0 | 0 | 0.49693 | 2.176 | 0.016488 | 0.0058988 | 2.88e-05 | 0 | 0.28815 | 0 | 22.1849 | 0 | 0 | 2.1879 | 13.471 | 11.6362 | 0 | 0 | 0.49693 | 0 | 3.435 | 7.714 | 6255552600 | 86993039700 | 7.1909
1950 | 378 | Southern clubshell | Pleurobema decisum | Endangered | Wherever found | Unionidae | 1 | 1 | Clams | TRUE | Yes | Aqua WoE | Aquatic Invertebrates | Aqua WoE | Yes | FALSE | No | CH_378_lineBuffer_20190204_STD_NAD83_HUC12 | R_378_poly_190130_STD_NAD83_HUC12 | CONUS | 3 | MS | 6.7586 | 14.9075 | 9.0079 | 0 | 2.8942 | 0 | 1.8421 | 4.3194 | 0 | 0 | 0 | 0 | 0 | 2.8942 | 6.6285 | 0.043053 | 0.03776 | 0 | 0 | 0.10821 | 0 | 0.39109 | 0 | 0 | 6.6796 | 14.8308 | 9.0081 | 0 | 0 | 2.8942 | 0.00020755 | 1.8421 | 4.3194 | 6938252100 | 86993039700 | 7.9756
1951 | 378 | Southern clubshell | Pleurobema decisum | Endangered | Wherever found | Unionidae | 1 | 1 | Clams | TRUE | Yes | Aqua WoE | Aquatic Invertebrates | Aqua WoE | Yes | FALSE | No | CH_378_lineBuffer_20190204_STD_NAD83_HUC12 | R_378_poly_190130_STD_NAD83_HUC12 | CONUS | 3 | TN | 2.7032 | 11.0257 | 8.413 | 0 | 0.095092 | 0 | 1.8241 | 6.4958 | 0 | 0 | 0 | 0 | 0 | 0.095092 | 2.6864 | 0.010566 | 0 | 0 | 0 | 0.045514 | 0 | 25.8129 | 0 | 0 | 2.6913 | 11.0149 | 8.413 | 0 | 0 | 0.095092 | 0 | 1.8241 | 6.4958 | 332206200 | 86993039700 | 0.38188
1952 | 378 | Southern clubshell | Pleurobema decisum | Endangered | Wherever found | Unionidae | 1 | 1 | Clams | TRUE | Yes | Aqua WoE | Aquatic Invertebrates | Aqua WoE | Yes | FALSE | No | CH_378_lineBuffer_20190204_STD_NAD83_HUC12 | R_378_poly_190130_STD_NAD83_HUC12 | CONUS | 6 | AL | 5.7461 | 14.0715 | 8.591 | 0 | 0.73494 | 0 | 2.5251 | 5.3451 | 0 | 0 | 0 | 0 | 0 | 0.73494 | 5.538 | 0.21239 | 0.0028525 | 0 | 0 | 0.27284 | 0 | 0.036157 | 0 | 0 | 5.5988 | 13.9278 | 8.5927 | 0 | 0 | 0.73494 | 0.0016961 | 2.5251 | 5.3451 | 1167406200 | 86993039700 | 1.342
1953 | 378 | Southern clubshell | Pleurobema decisum | Endangered | Wherever found | Unionidae | 1 | 1 | Clams | TRUE | Yes | Aqua WoE | Aquatic Invertebrates | Aqua WoE | Yes | FALSE | No | CH_378_lineBuffer_20190204_STD_NAD83_HUC12 | R_378_poly_190130_STD_NAD83_HUC12 | CONUS | 6 | GA | 0.60768 | 9.6553 | 9.1404 | 0 | 0.18546 | 0 | 1.5991 | 7.3622 | 0 | 0 | 0 | 0 | 0 | 0.18546 | 0.53145 | 0.0034087 | 0.073442 | 0.00046482 | 0 | 0.023551 | 0 | 52.9807 | 0 | 0 | 0.59311 | 9.6416 | 9.1404 | 0 | 0 | 0.18546 | 0 | 1.5991 | 7.3622 | 580868100 | 86993039700 | 0.66772
1954 | 378 | Southern clubshell | Pleurobema decisum | Endangered | Wherever found | Unionidae | 1 | 1 | Clams | TRUE | Yes | Aqua WoE | Aquatic Invertebrates | Aqua WoE | Yes | FALSE | No | CH_378_lineBuffer_20190204_STD_NAD83_HUC12 | R_378_poly_190130_STD_NAD83_HUC12 | CONUS | 6 | MS | 16.0382 | 23.6476 | 7.9362 | 0 | 0.37559 | 0 | 2.7657 | 4.8046 | 0 | 0 | 0 | 0 | 0 | 0.37559 | 15.9407 | 0.034145 | 0 | 0 | 0 | 0.073167 | 0 | 0 | 0 | 0 | 15.9748 | 23.5842 | 7.9362 | 0 | 0 | 0.37559 | 0 | 2.7657 | 4.8046 | 18450900 | 86993039700 | 0.02121
1955 | 378 | Southern clubshell | Pleurobema decisum | Endangered | Wherever found | Unionidae | 1 | 1 | Clams | TRUE | Yes | Aqua WoE | Aquatic Invertebrates | Aqua WoE | Yes | FALSE | No | CH_378_lineBuffer_20190204_STD_NAD83_HUC12 | R_378_poly_190130_STD_NAD83_HUC12 | CONUS | 6 | TN | 1.1452 | 6.3836 | 5.3119 | 0 | 0.088186 | 0 | 0.98086 | 4.2442 | 0 | 0 | 0 | 0 | 0 | 0.088186 | 1.13 | 0.014873 | 0 | 0 | 0 | 0.042666 | 0 | 66.4837 | 0 | 0 | 1.1342 | 6.3728 | 5.3119 | 0 | 0 | 0.088186 | 0 | 0.98086 | 4.2442 | 599076900 | 86993039700 | 0.68865
1956 | 379 | Triangular Kidneyshell | Ptychobranchus greenii | Endangered | Wherever found | Unionidae | 1 | 1 | Clams | TRUE | Yes | Aqua WoE | Aquatic Invertebrates | Aqua WoE | Yes | FALSE | No | CH_379_lineBuffer_20190204_STD_NAD83_HUC12 | R_379_poly_190130_STD_NAD83_HUC12 | CONUS | 3 | AL | 1.0189 | 12.3135 | 11.445 | 0 | 1.0932 | 0 | 4.08 | 6.293 | 0 | 0 | 0 | 0 | 0 | 1.0932 | 0.93658 | 0.032946 | 0.020606 | 0.0019455 | 0 | 0.066341 | 0 | 12.5245 | 0 | 0 | 0.96941 | 12.2721 | 11.445 | 0 | 0 | 1.0932 | 1.8e-05 | 4.08 | 6.293 | 24934981500 | 32792450400 | 76.0388
1957 | 379 | Triangular Kidneyshell | Ptychobranchus greenii | Endangered | Wherever found | Unionidae | 1 | 1 | Clams | TRUE | Yes | Aqua WoE | Aquatic Invertebrates | Aqua WoE | Yes | FALSE | No | CH_379_lineBuffer_20190204_STD_NAD83_HUC12 | R_379_poly_190130_STD_NAD83_HUC12 | CONUS | 3 | GA | 1.9539 | 13.8125 | 12.2308 | 0 | 0.50844 | 0 | 3.7137 | 8.0185 | 0 | 0 | 0 | 0 | 0 | 0.50844 | 1.8291 | 0.015475 | 0.0069385 | 3.51e-05 | 0 | 0.33472 | 0 | 27.0405 | 0 | 0 | 1.8393 | 13.7115 | 12.2308 | 0 | 0 | 0.50844 | 0 | 3.7137 | 8.0185 | 5123593800 | 32792450400 | 15.6243
1958 | 379 | Triangular Kidneyshell | Ptychobranchus greenii | Endangered | Wherever found | Unionidae | 1 | 1 | Clams | TRUE | Yes | Aqua WoE | Aquatic Invertebrates | Aqua WoE | Yes | FALSE | No | CH_379_lineBuffer_20190204_STD_NAD83_HUC12 | R_379_poly_190130_STD_NAD83_HUC12 | CONUS | 3 | TN | 2.7032 | 11.0257 | 8.413 | 0 | 0.095092 | 0 | 1.8241 | 6.4958 | 0 | 0 | 0 | 0 | 0 | 0.095092 | 2.6864 | 0.010566 | 0 | 0 | 0 | 0.045514 | 0 | 25.8129 | 0 | 0 | 2.6913 | 11.0149 | 8.413 | 0 | 0 | 0.095092 | 0 | 1.8241 | 6.4958 | 332206200 | 32792450400 | 1.0131
1959 | 379 | Triangular Kidneyshell | Ptychobranchus greenii | Endangered | Wherever found | Unionidae | 1 | 1 | Clams | TRUE | Yes | Aqua WoE | Aquatic Invertebrates | Aqua WoE | Yes | FALSE | No | CH_379_lineBuffer_20190204_STD_NAD83_HUC12 | R_379_poly_190130_STD_NAD83_HUC12 | CONUS | 6 | AL | 7.1278 | 17.4714 | 10.7894 | 0 | 1.4169 | 0 | 3.4122 | 5.9746 | 0 | 0 | 0 | 0 | 0 | 1.4169 | 7.0063 | 0.022925 | 0 | 0 | 0 | 0.16171 | 0 | 12.4269 | 0 | 0 | 7.0146 | 17.3617 | 10.7894 | 0 | 0 | 1.4169 | 0 | 3.4122 | 5.9746 | 1240551900 | 32792450400 | 3.783
1960 | 379 | Triangular Kidneyshell | Ptychobranchus greenii | Endangered | Wherever found | Unionidae | 1 | 1 | Clams | TRUE | Yes | Aqua WoE | Aquatic Invertebrates | Aqua WoE | Yes | FALSE | No | CH_379_lineBuffer_20190204_STD_NAD83_HUC12 | R_379_poly_190130_STD_NAD83_HUC12 | CONUS | 6 | GA | 0.58031 | 9.7027 | 9.2173 | 0 | 0.19008 | 0 | 1.6261 | 7.4077 | 0 | 0 | 0 | 0 | 0 | 0.19008 | 0.50185 | 0.0035229 | 0.075902 | 0.00048039 | 0 | 0.023379 | 0 | 54.7555 | 0 | 0 | 0.56558 | 9.6889 | 9.2173 | 0 | 0 | 0.19008 | 0 | 1.6261 | 7.4077 | 562040100 | 32792450400 | 1.7139
1961 | 379 | Triangular Kidneyshell | Ptychobranchus greenii | Endangered | Wherever found | Unionidae | 1 | 1 | Clams | TRUE | Yes | Aqua WoE | Aquatic Invertebrates | Aqua WoE | Yes | FALSE | No | CH_379_lineBuffer_20190204_STD_NAD83_HUC12 | R_379_poly_190130_STD_NAD83_HUC12 | CONUS | 6 | TN | 1.1452 | 6.3836 | 5.3119 | 0 | 0.088186 | 0 | 0.98086 | 4.2442 | 0 | 0 | 0 | 0 | 0 | 0.088186 | 1.13 | 0.014873 | 0 | 0 | 0 | 0.042666 | 0 | 66.4837 | 0 | 0 | 1.1342 | 6.3728 | 5.3119 | 0 | 0 | 0.088186 | 0 | 0.98086 | 4.2442 | 599076900 | 32792450400 | 1.8269
1962 | 380 | Alabama moccasinshell | Medionidus acutissimus | Threatened | Wherever found | Unionidae | 1 | 1 | Clams | TRUE | Yes | Aqua WoE | Aquatic Invertebrates | Aqua WoE | Yes | FALSE | No | CH_380_lineBuffer_20190204_STD_NAD83_HUC12 | R_380_poly_190130_STD_NAD83_HUC12 | CONUS | 3 | AL | 1.136 | 12.9764 | 12.0866 | 0 | 3.9018 | 0 | 2.8838 | 5.3575 | 0 | 0 | 0 | 0 | 0 | 3.9018 | 1.0421 | 0.029782 | 0.026547 | 0.0010784 | 1.83e-05 | 0.082655 | 0 | 6.9828 | 0 | 0 | 1.0799 | 12.9404 | 12.0866 | 0 | 0 | 3.9018 | 6.11e-06 | 2.8838 | 5.3575 | 29461510800 | 42590629800 | 69.1737
1963 | 380 | Alabama moccasinshell | Medionidus acutissimus | Threatened | Wherever found | Unionidae | 1 | 1 | Clams | TRUE | Yes | Aqua WoE | Aquatic Invertebrates | Aqua WoE | Yes | FALSE | No | CH_380_lineBuffer_20190204_STD_NAD83_HUC12 | R_380_poly_190130_STD_NAD83_HUC12 | CONUS | 3 | GA | 1.9991 | 14.1545 | 12.5434 | 0 | 0.51576 | 0 | 3.8607 | 8.1772 | 0 | 0 | 0 | 0 | 0 | 0.51576 | 1.8684 | 0.016326 | 0.0072458 | 3.71e-05 | 0 | 0.35176 | 0 | 28.5269 | 0 | 0 | 1.8791 | 14.0488 | 12.5434 | 0 | 0 | 0.51576 | 0 | 3.8607 | 8.1772 | 4856631300 | 42590629800 | 11.4031
1964 | 380 | Alabama moccasinshell | Medionidus acutissimus | Threatened | Wherever found | Unionidae | 1 | 1 | Clams | TRUE | Yes | Aqua WoE | Aquatic Invertebrates | Aqua WoE | Yes | FALSE | No | CH_380_lineBuffer_20190204_STD_NAD83_HUC12 | R_380_poly_190130_STD_NAD83_HUC12 | CONUS | 3 | MS | 4.6478 | 12.7312 | 8.577 | 0 | 1.7643 | 0 | 2.1553 | 4.7004 | 0 | 0 | 0 | 0 | 0 | 1.7643 | 4.4944 | 0.045989 | 0.034662 | 0 | 0 | 0.1322 | 0 | 0.95999 | 0 | 0 | 4.551 | 12.6369 | 8.5772 | 0 | 0 | 1.7643 | 0.0001625 | 2.1553 | 4.7004 | 5538327300 | 42590629800 | 13.0036
1965 | 380 | Alabama moccasinshell | Medionidus acutissimus | Threatened | Wherever found | Unionidae | 1 | 1 | Clams | TRUE | Yes | Aqua WoE | Aquatic Invertebrates | Aqua WoE | Yes | FALSE | No | CH_380_lineBuffer_20190204_STD_NAD83_HUC12 | R_380_poly_190130_STD_NAD83_HUC12 | CONUS | 3 | TN | 2.7032 | 11.0257 | 8.413 | 0 | 0.095092 | 0 | 1.8241 | 6.4958 | 0 | 0 | 0 | 0 | 0 | 0.095092 | 2.6864 | 0.010566 | 0 | 0 | 0 | 0.045514 | 0 | 25.8129 | 0 | 0 | 2.6913 | 11.0149 | 8.413 | 0 | 0 | 0.095092 | 0 | 1.8241 | 6.4958 | 332206200 | 42590629800 | 0.78
1966 | 380 | Alabama moccasinshell | Medionidus acutissimus | Threatened | Wherever found | Unionidae | 1 | 1 | Clams | TRUE | Yes | Aqua WoE | Aquatic Invertebrates | Aqua WoE | Yes | FALSE | No | CH_380_lineBuffer_20190204_STD_NAD83_HUC12 | R_380_poly_190130_STD_NAD83_HUC12 | CONUS | 6 | AL | 7.1265 | 17.473 | 10.7922 | 0 | 1.4167 | 0 | 3.4141 | 5.9758 | 0 | 0 | 0 | 0 | 0 | 1.4167 | 7.005 | 0.02292 | 0 | 0 | 0 | 0.16167 | 0 | 12.4241 | 0 | 0 | 7.0134 | 17.3634 | 10.7922 | 0 | 0 | 1.4167 | 0 | 3.4141 | 5.9758 | 1240826400 | 42590629800 | 2.9134
1967 | 380 | Alabama moccasinshell | Medionidus acutissimus | Threatened | Wherever found | Unionidae | 1 | 1 | Clams | TRUE | Yes | Aqua WoE | Aquatic Invertebrates | Aqua WoE | Yes | FALSE | No | CH_380_lineBuffer_20190204_STD_NAD83_HUC12 | R_380_poly_190130_STD_NAD83_HUC12 | CONUS | 6 | GA | 0.58031 | 9.7027 | 9.2173 | 0 | 0.19008 | 0 | 1.6261 | 7.4077 | 0 | 0 | 0 | 0 | 0 | 0.19008 | 0.50185 | 0.0035229 | 0.075902 | 0.00048039 | 0 | 0.023379 | 0 | 54.7555 | 0 | 0 | 0.56558 | 9.6889 | 9.2173 | 0 | 0 | 0.19008 | 0 | 1.6261 | 7.4077 | 562040100 | 42590629800 | 1.3196
1968 | 380 | Alabama moccasinshell | Medionidus acutissimus | Threatened | Wherever found | Unionidae | 1 | 1 | Clams | TRUE | Yes | Aqua WoE | Aquatic Invertebrates | Aqua WoE | Yes | FALSE | No | CH_380_lineBuffer_20190204_STD_NAD83_HUC12 | R_380_poly_190130_STD_NAD83_HUC12 | CONUS | 6 | MS | 16.6667 | 50 | 33.3333 | 0 | 0 | 0 | 8.3333 | 25 | 0 | 0 | 0 | 0 | 0 | 0 | 16.6667 | 0 | 0 | 0 | 0 | 0 | 0 | 0 | 0 | 0 | 16.6667 | 50 | 33.3333 | 0 | 0 | 0 | 0 | 8.3333 | 25 | 10800 | 42590629800 | 2.54e-05
1969 | 380 | Alabama moccasinshell | Medionidus acutissimus | Threatened | Wherever found | Unionidae | 1 | 1 | Clams | TRUE | Yes | Aqua WoE | Aquatic Invertebrates | Aqua WoE | Yes | FALSE | No | CH_380_lineBuffer_20190204_STD_NAD83_HUC12 | R_380_poly_190130_STD_NAD83_HUC12 | CONUS | 6 | TN | 1.1452 | 6.3836 | 5.3119 | 0 | 0.088186 | 0 | 0.98086 | 4.2442 | 0 | 0 | 0 | 0 | 0 | 0.088186 | 1.13 | 0.014873 | 0 | 0 | 0 | 0.042666 | 0 | 66.4837 | 0 | 0 | 1.1342 | 6.3728 | 5.3119 | 0 | 0 | 0.088186 | 0 | 0.98086 | 4.2442 | 599076900 | 42590629800 | 1.4066
1970 | 381 | Coosa moccasinshell | Medionidus parvulus | Endangered | Wherever found | Unionidae | 1 | 1 | Clams | TRUE | Yes | Aqua WoE | Aquatic Invertebrates | Aqua WoE | Yes | FALSE | No | CH_381_lineBuffer_20190204_STD_NAD83_HUC12 | R_381_poly_190130_STD_NAD83_HUC12 | CONUS | 3 | AL | 1.4079 | 11.6916 | 10.5062 | 0 | 1.7305 | 0 | 2.8747 | 5.9295 | 0 | 0 | 0 | 0 | 0 | 1.7305 | 1.2876 | 0.037111 | 0.023103 | 0.0012421 | 0 | 0.10668 | 0 | 13.304 | 0 | 0 | 1.328 | 11.6252 | 10.5063 | 0 | 0 | 1.7305 | 2.4e-05 | 2.8747 | 5.9295 | 11230916400 | 16910266500 | 66.4148
1971 | 381 | Coosa moccasinshell | Medionidus parvulus | Endangered | Wherever found | Unionidae | 1 | 1 | Clams | TRUE | Yes | Aqua WoE | Aquatic Invertebrates | Aqua WoE | Yes | FALSE | No | CH_381_lineBuffer_20190204_STD_NAD83_HUC12 | R_381_poly_190130_STD_NAD83_HUC12 | CONUS | 3 | GA | 2.0978 | 14.4976 | 12.8118 | 0 | 0.5478 | 0 | 4.0822 | 8.1921 | 0 | 0 | 0 | 0 | 0 | 0.5478 | 1.9615 | 0.016129 | 0.0057514 | 4.09e-05 | 0 | 0.37998 | 0 | 31.5077 | 0 | 0 | 1.971 | 14.3852 | 12.8118 | 0 | 0 | 0.5478 | 0 | 4.0822 | 8.1921 | 4397175900 | 16910266500 | 26.003
1972 | 381 | Coosa moccasinshell | Medionidus parvulus | Endangered | Wherever found | Unionidae | 1 | 1 | Clams | TRUE | Yes | Aqua WoE | Aquatic Invertebrates | Aqua WoE | Yes | FALSE | No | CH_381_lineBuffer_20190204_STD_NAD83_HUC12 | R_381_poly_190130_STD_NAD83_HUC12 | CONUS | 3 | TN | 2.7032 | 11.0258 | 8.4131 | 0 | 0.095092 | 0 | 1.8241 | 6.4958 | 0 | 0 | 0 | 0 | 0 | 0.095092 | 2.6864 | 0.010566 | 0 | 0 | 0 | 0.045514 | 0 | 25.813 | 0 | 0 | 2.6913 | 11.0149 | 8.4131 | 0 | 0 | 0.095092 | 0 | 1.8241 | 6.4958 | 332205300 | 16910266500 | 1.9645
1973 | 381 | Coosa moccasinshell | Medionidus parvulus | Endangered | Wherever found | Unionidae | 1 | 1 | Clams | TRUE | Yes | Aqua WoE | Aquatic Invertebrates | Aqua WoE | Yes | FALSE | No | CH_381_lineBuffer_20190204_STD_NAD83_HUC12 | R_381_poly_190130_STD_NAD83_HUC12 | CONUS | 6 | AL | 12.5 | 18.75 | 6.25 | 0 | 0 | 0 | 6.25 | 0 | 0 | 0 | 0 | 0 | 0 | 0 | 12.5 | 0 | 0 | 0 | 0 | 0 | 0 | 0 | 0 | 0 | 12.5 | 18.75 | 6.25 | 0 | 0 | 0 | 0 | 6.25 | 0 | 14400 | 16910266500 | 8.52e-05
1974 | 381 | Coosa moccasinshell | Medionidus parvulus | Endangered | Wherever found | Unionidae | 1 | 1 | Clams | TRUE | Yes | Aqua WoE | Aquatic Invertebrates | Aqua WoE | Yes | FALSE | No | CH_381_lineBuffer_20190204_STD_NAD83_HUC12 | R_381_poly_190130_STD_NAD83_HUC12 | CONUS | 6 | GA | 0.62094 | 8.0053 | 7.4826 | 0 | 0.18998 | 0 | 0.90211 | 6.3984 | 0 | 0 | 0 | 0 | 0 | 0.18998 | 0.51945 | 0.0014708 | 0.10835 | 0.00073542 | 0 | 0.017895 | 0 | 70.5004 | 0 | 0 | 0.60795 | 7.992 | 7.4826 | 0 | 0 | 0.18998 | 0 | 0.90211 | 6.3984 | 367137900 | 16910266500 | 2.1711
1975 | 381 | Coosa moccasinshell | Medionidus parvulus | Endangered | Wherever found | Unionidae | 1 | 1 | Clams | TRUE | Yes | Aqua WoE | Aquatic Invertebrates | Aqua WoE | Yes | FALSE | No | CH_381_lineBuffer_20190204_STD_NAD83_HUC12 | R_381_poly_190130_STD_NAD83_HUC12 | CONUS | 6 | TN | 1.1131 | 6.3221 | 5.2754 | 0 | 0.078755 | 0 | 0.99803 | 4.2 | 0 | 0 | 0 | 0 | 0 | 0.078755 | 1.103 | 0.015288 | 0 | 0 | 0 | 0.018994 | 0 | 68.3386 | 0 | 0 | 1.1074 | 6.3165 | 5.2754 | 0 | 0 | 0.078755 | 0 | 0.99803 | 4.2 | 582816600 | 16910266500 | 3.4465
1976 | 382 | Dark pigtoe | Pleurobema furvum | Endangered | Wherever found | Unionidae | 1 | 1 | Clams | TRUE | Yes | Aqua WoE | Aquatic Invertebrates | Aqua WoE | Yes | FALSE | No | CH_382_lineBuffer_20190204_STD_NAD83_HUC12 | R_382_poly_190130_STD_NAD83_HUC12 | CONUS | 3 | AL | 0.64547 | 6.9284 | 6.3638 | 0 | 0.50208 | 0 | 1.3957 | 4.4708 | 0 | 0 | 0 | 0 | 0 | 0.50208 | 0.59321 | 0.021134 | 0.013351 | 0.00026103 | 0 | 0.048117 | 0 | 13.476 | 0 | 0 | 0.60756 | 6.8922 | 6.3638 | 0 | 0 | 0.50208 | 0 | 1.3957 | 4.4708 | 9309166200 | 11491065900 | 81.0122
1977 | 382 | Dark pigtoe | Pleurobema furvum | Endangered | Wherever found | Unionidae | 1 | 1 | Clams | TRUE | Yes | Aqua WoE | Aquatic Invertebrates | Aqua WoE | Yes | FALSE | No | CH_382_lineBuffer_20190204_STD_NAD83_HUC12 | R_382_poly_190130_STD_NAD83_HUC12 | CONUS | 6 | AL | 7.45 | 15.4487 | 8.3692 | 0 | 0.47378 | 0 | 2.4792 | 5.4217 | 0 | 0 | 0 | 0 | 0 | 0.47378 | 7.2989 | 0.018727 | 0.00012375 | 0.00032999 | 0 | 0.23326 | 0 | 8.266 | 0 | 0 | 7.3096 | 15.3128 | 8.3692 | 0 | 0 | 0.47378 | 0 | 2.4792 | 5.4217 | 2181899700 | 11491065900 | 18.9878
1978 | 383 | Southern pigtoe | Pleurobema georgianum | Endangered | Wherever found | Unionidae | 1 | 1 | Clams | TRUE | Yes | Aqua WoE | Aquatic Invertebrates | Aqua WoE | Yes | FALSE | No | CH_383_lineBuffer_20190204_STD_NAD83_HUC12 | R_383_poly_190130_STD_NAD83_HUC12 | CONUS | 3 | AL | 1.338 | 12.9462 | 11.7951 | 0 | 1.4079 | 0 | 3.6491 | 6.7621 | 0 | 0 | 0 | 0 | 0 | 1.4079 | 1.2043 | 0.042556 | 0.032013 | 0.0010797 | 0 | 0.10329 | 0 | 9.3727 | 0 | 0 | 1.2569 | 12.8757 | 11.7952 | 0 | 0 | 1.4079 | 3.3e-05 | 3.6491 | 6.7621 | 19088842500 | 26660606400 | 71.5994
1979 | 383 | Southern pigtoe | Pleurobema georgianum | Endangered | Wherever found | Unionidae | 1 | 1 | Clams | TRUE | Yes | Aqua WoE | Aquatic Invertebrates | Aqua WoE | Yes | FALSE | No | CH_383_lineBuffer_20190204_STD_NAD83_HUC12 | R_383_poly_190130_STD_NAD83_HUC12 | CONUS | 3 | GA | 2.2467 | 13.7141 | 11.8364 | 0 | 0.50715 | 0 | 3.5254 | 7.8139 | 0 | 0 | 0 | 0 | 0 | 0.50715 | 2.1296 | 0.016969 | 0.0060116 | 2.96e-05 | 0 | 0.296 | 0 | 22.8319 | 0 | 0 | 2.1419 | 13.6214 | 11.8364 | 0 | 0 | 0.50715 | 0 | 3.5254 | 7.8139 | 6078294000 | 26660606400 | 22.7988
1980 | 383 | Southern pigtoe | Pleurobema georgianum | Endangered | Wherever found | Unionidae | 1 | 1 | Clams | TRUE | Yes | Aqua WoE | Aquatic Invertebrates | Aqua WoE | Yes | FALSE | No | CH_383_lineBuffer_20190204_STD_NAD83_HUC12 | R_383_poly_190130_STD_NAD83_HUC12 | CONUS | 3 | TN | 2.7032 | 11.0257 | 8.413 | 0 | 0.095092 | 0 | 1.8241 | 6.4958 | 0 | 0 | 0 | 0 | 0 | 0.095092 | 2.6864 | 0.010566 | 0 | 0 | 0 | 0.045514 | 0 | 25.8129 | 0 | 0 | 2.6913 | 11.0149 | 8.413 | 0 | 0 | 0.095092 | 0 | 1.8241 | 6.4958 | 332206200 | 26660606400 | 1.2461
1981 | 383 | Southern pigtoe | Pleurobema georgianum | Endangered | Wherever found | Unionidae | 1 | 1 | Clams | TRUE | Yes | Aqua WoE | Aquatic Invertebrates | Aqua WoE | Yes | FALSE | No | CH_383_lineBuffer_20190204_STD_NAD83_HUC12 | R_383_poly_190130_STD_NAD83_HUC12 | CONUS | 6 | AL | 7.5 | 26.25 | 19.375 | 0 | 0 | 0 | 5.625 | 13.75 | 0 | 0 | 0 | 0 | 0 | 0 | 7.5 | 0.625 | 0 | 0 | 0 | 0 | 0 | 0 | 0 | 0 | 7.5 | 26.25 | 19.375 | 0 | 0 | 0 | 0 | 5.625 | 13.75 | 144000 | 26660606400 | 0.00054012
1982 | 383 | Southern pigtoe | Pleurobema georgianum | Endangered | Wherever found | Unionidae | 1 | 1 | Clams | TRUE | Yes | Aqua WoE | Aquatic Invertebrates | Aqua WoE | Yes | FALSE | No | CH_383_lineBuffer_20190204_STD_NAD83_HUC12 | R_383_poly_190130_STD_NAD83_HUC12 | CONUS | 6 | GA | 0.58031 | 9.7028 | 9.2174 | 0 | 0.19007 | 0 | 1.6261 | 7.4078 | 0 | 0 | 0 | 0 | 0 | 0.19007 | 0.50185 | 0.0035229 | 0.075902 | 0.00048039 | 0 | 0.023379 | 0 | 54.7552 | 0 | 0 | 0.56558 | 9.689 | 9.2174 | 0 | 0 | 0.19007 | 0 | 1.6261 | 7.4078 | 562042800 | 26660606400 | 2.1081
1983 | 383 | Southern pigtoe | Pleurobema georgianum | Endangered | Wherever found | Unionidae | 1 | 1 | Clams | TRUE | Yes | Aqua WoE | Aquatic Invertebrates | Aqua WoE | Yes | FALSE | No | CH_383_lineBuffer_20190204_STD_NAD83_HUC12 | R_383_poly_190130_STD_NAD83_HUC12 | CONUS | 6 | TN | 1.1452 | 6.3836 | 5.3119 | 0 | 0.088186 | 0 | 0.98086 | 4.2442 | 0 | 0 | 0 | 0 | 0 | 0.088186 | 1.13 | 0.014873 | 0 | 0 | 0 | 0.042666 | 0 | 66.4837 | 0 | 0 | 1.1342 | 6.3728 | 5.3119 | 0 | 0 | 0.088186 | 0 | 0.98086 | 4.2442 | 599076900 | 26660606400 | 2.247
1984 | 384 | Gulf moccasinshell | Medionidus penicillatus | Endangered | Wherever found | Unionidae | 1 | 1 | Clams | TRUE | Yes | Aqua WoE | Aquatic Invertebrates | Aqua WoE | Yes | FALSE | No | CH_384_lineBuffer_20190204_STD_NAD83_HUC12 | R_384_poly_190130_STD_NAD83_HUC12 | CONUS | 3 | AL | 10.4709 | 34.7212 | 28.433 | 0 | 19.0647 | 0 | 3.6365 | 6.0823 | 0 | 0 | 0 | 0 | 0 | 19.0647 | 2.5366 | 3.6228 | 0.1649 | 0 | 0 | 5.2141 | 0 | 1.9379 | 0 | 0 | 6.0718 | 32.3072 | 28.433 | 0.0050857 | 0 | 19.0573 | 0 | 3.6365 | 6.0823 | 1875849300 | 39596263200 | 4.7374
1985 | 384 | Gulf moccasinshell | Medionidus penicillatus | Endangered | Wherever found | Unionidae | 1 | 1 | Clams | TRUE | Yes | Aqua WoE | Aquatic Invertebrates | Aqua WoE | Yes | FALSE | No | CH_384_lineBuffer_20190204_STD_NAD83_HUC12 | R_384_poly_190130_STD_NAD83_HUC12 | CONUS | 3 | FL | 2.5329 | 15.4533 | 14.1122 | 0 | 7.2418 | 0 | 1.7805 | 5.3013 | 0 | 0 | 0 | 0 | 0 | 7.2418 | 1.2787 | 0.3607 | 0.064886 | 0 | 0.00023717 | 1.0145 | 0 | 1.6832 | 0 | 0 | 1.6572 | 15.0698 | 14.1122 | 7.2402 | 0 | 0.00093472 | 0 | 1.7805 | 5.3013 | 6451132500 | 39596263200 | 16.2923
1986 | 384 | Gulf moccasinshell | Medionidus penicillatus | Endangered | Wherever found | Unionidae | 1 | 1 | Clams | TRUE | Yes | Aqua WoE | Aquatic Invertebrates | Aqua WoE | Yes | FALSE | No | CH_384_lineBuffer_20190204_STD_NAD83_HUC12 | R_384_poly_190130_STD_NAD83_HUC12 | CONUS | 3 | GA | 13.2675 | 29.1028 | 20.3058 | 0 | 11.5751 | 0 | 3.7408 | 5.0938 | 0 | 0 | 0 | 0 | 0 | 11.5751 | 6.9594 | 0.55319 | 5.0652 | 0.0071898 | 0 | 2.0542 | 0 | 1.8452 | 0 | 0 | 12.014 | 28.4217 | 20.3058 | 1.44e-05 | 0 | 11.5751 | 2.3e-05 | 3.7408 | 5.0938 | 31269281400 | 39596263200 | 78.9703
1987 | 385 | Ochlockonee moccasinshell | Medionidus simpsonianus | Endangered | Wherever found | Unionidae | 1 | 1 | Clams | TRUE | Yes | Aqua WoE | Aquatic Invertebrates | Aqua WoE | Yes | FALSE | No | CH_385_lineBuffer_20190204_STD_NAD83_HUC12 | R_385_poly_190130_STD_NAD83_HUC12 | CONUS | 3 | FL | 0.76463 | 9.8219 | 9.5082 | 0 | 1.906 | 0 | 2.1838 | 5.4511 | 0 | 0 | 0 | 0 | 0 | 1.906 | 0.52372 | 0.011651 | 0.057458 | 0 | 0 | 0.24841 | 0 | 39.0399 | 0 | 0 | 0.58436 | 9.7137 | 9.5082 | 1.9037 | 0 | 0.0015225 | 0 | 2.1838 | 5.4511 | 4078778400 | 9268442100 | 44.0072
1988 | 385 | Ochlockonee moccasinshell | Medionidus simpsonianus | Endangered | Wherever found | Unionidae | 1 | 1 | Clams | TRUE | Yes | Aqua WoE | Aquatic Invertebrates | Aqua WoE | Yes | FALSE | No | CH_385_lineBuffer_20190204_STD_NAD83_HUC12 | R_385_poly_190130_STD_NAD83_HUC12 | CONUS | 3 | GA | 16.7345 | 32.392 | 22.6233 | 0 | 16.3402 | 0 | 1.9706 | 4.438 | 0 | 0 | 0 | 0 | 0 | 16.3402 | 6.9614 | 1.4593 | 8.1685 | 0.002532 | 0 | 2.0579 | 0 | 0 | 0 | 0 | 15.3659 | 31.4724 | 22.6233 | 0.00017342 | 0 | 16.3398 | 5.2e-05 | 1.9706 | 4.438 | 5189663700 | 9268442100 | 55.9928
1989 | 386 | Chipola slabshell | Elliptio chipolaensis | Threatened | Wherever found | Unionidae | 1 | 1 | Clams | TRUE | Yes | Aqua WoE | Aquatic Invertebrates | Aqua WoE | Yes | FALSE | No | CH_386_lineBuffer_20190204_STD_NAD83_HUC12 | R_386_poly_190130_STD_NAD83_HUC12 | CONUS | 3 | AL | 11.4404 | 37.7854 | 31.0379 | 0 | 21.964 | 0 | 3.395 | 6.0601 | 0 | 0 | 0 | 0 | 0 | 21.964 | 2.6078 | 4.2847 | 0.16019 | 0 | 0 | 5.5252 | 0 | 0 | 0 | 0 | 6.7632 | 35.3217 | 31.0379 | 0.0061256 | 0 | 21.955 | 0 | 3.395 | 6.0601 | 1557410400 | 8318889900 | 18.7214
1990 | 386 | Chipola slabshell | Elliptio chipolaensis | Threatened | Wherever found | Unionidae | 1 | 1 | Clams | TRUE | Yes | Aqua WoE | Aquatic Invertebrates | Aqua WoE | Yes | FALSE | No | CH_386_lineBuffer_20190204_STD_NAD83_HUC12 | R_386_poly_190130_STD_NAD83_HUC12 | CONUS | 3 | FL | 2.3321 | 12.5928 | 11.3132 | 0 | 6.7959 | 0 | 0.57479 | 4.1417 | 0 | 0 | 0 | 0 | 0 | 6.7959 | 1.1543 | 0.34298 | 0.061487 | 0 | 0.00023064 | 0.94544 | 0 | 9.2245 | 0 | 0 | 1.5141 | 12.2262 | 11.3132 | 6.7955 | 0 | 6.78e-05 | 0 | 0.57479 | 4.1417 | 6633642600 | 8318889900 | 79.7419
1991 | 386 | Chipola slabshell | Elliptio chipolaensis | Threatened | Wherever found | Unionidae | 1 | 1 | Clams | TRUE | Yes | Aqua WoE | Aquatic Invertebrates | Aqua WoE | Yes | FALSE | No | CH_386_lineBuffer_20190204_STD_NAD83_HUC12 | R_386_poly_190130_STD_NAD83_HUC12 | CONUS | 3 | GA | 18.4806 | 36.6838 | 23.0265 | 0 | 17.7526 | 0 | 2.2508 | 3.0738 | 0 | 0 | 0 | 0 | 0 | 17.7526 | 12.4591 | 0.10772 | 3.437 | 0.0021121 | 0 | 5.0619 | 0 | 0 | 0 | 0 | 15.7595 | 35.4651 | 23.0265 | 0 | 0 | 17.7526 | 0 | 2.2508 | 3.0738 | 127836900 | 8318889900 | 1.5367
1992 | 387 | Morro shoulderband (=Banded dune) snail | Helminthoglypta walkeriana | Endangered | Wherever found | Helminthoglyptida | 1 | 1 | Snails | TRUE | Yes | Terr WoE | Terrestrial Invertebrates | Terr WoE | Yes | FALSE | No | CH_387_poly_20181208_STD_WGS84_NAD83 | R_387_poly_190130_STD_NAD83 | CONUS | 18a | CA | 2.9028 | 15.0715 | 13.5672 | 0 | 1.5464 | 0 | 5.7933 | 6.2558 | 0 | 0 | 0 | 0 | 0 | 1.5464 | 0.080665 | 1.9011 | 2.1351 | 0.83097 | 0 | 1.5604 | 0 | 6.5882 | 0 | 0 | 2.6771 | 14.9022 | 13.5672 | 0 | 0 | 1.5464 | 0 | 5.7933 | 6.2558 | 314633700 | 1563332400 | 20.1258
1993 | 387 | Morro shoulderband (=Banded dune) snail | Helminthoglypta walkeriana | Endangered | Wherever found | Helminthoglyptida | 1 | 1 | Snails | TRUE | Yes | Terr WoE | Terrestrial Invertebrates | Terr WoE | Yes | FALSE | No | CH_387_poly_20181208_STD_WGS84_NAD83 | R_387_poly_190130_STD_NAD83 | CONUS | 18b | CA | 4.3796 | 9.636 | 9.003 | 0 | 4.6814 | 0 | 0.010955 | 4.3769 | 0 | 0 | 0 | 0 | 0 | 4.6814 | 0.0025226 | 0.6117 | 1.0634 | 0.0078562 | 0 | 4.275 | 0 | 61.0567 | 0 | 0 | 1.0987 | 9.0378 | 9.003 | 0 | 0 | 4.6814 | 0 | 0.010955 | 4.3769 | 1248698700 | 1563332400 | 79.8742
1994 | 389 | Chittenango ovate amber snail | Succinea chittenangoensis | Threatened | Wherever found | Succineidae | 1 | 1 | Snails | FALSE | No | Qualitative - Uncertainty in range | Terrestrial Invertebrates | No Critical Habitat Determination | No | FALSE | No | 0 | R_389_poly_190130_STD_NAD83 | CONUS | 2 | NY | 12.2166 | 12.2166 | 0 | 0 | 0 | 0 | 0 | 0 | 0 | 0 | 0 | 0 | 0 | 2.3039 | 11.9755 | 0.68956 | 0.0063839 | 0.00072076 | 0 | 0.98476 | 0 | 0 | 0 | 0 | 12.0492 | 12.0505 | 0.0019563 | 0 | 0 | 2.3039 | 0.0019563 | 0 | 0 | 874080000 | 1721526300 | 50.7735
1995 | 389 | Chittenango ovate amber snail | Succinea chittenangoensis | Threatened | Wherever found | Succineidae | 1 | 1 | Snails | FALSE | No | Qualitative - Uncertainty in range | Terrestrial Invertebrates | No Critical Habitat Determination | No | FALSE | No | 0 | R_389_poly_190130_STD_NAD83 | CONUS | 4 | NY | 18.3142 | 18.3142 | 0 | 0 | 0 | 0 | 0 | 0 | 0 | 0 | 0 | 0 | 0 | 5.5583 | 17.8862 | 0.88806 | 0.020497 | 0.003717 | 0 | 1.6178 | 0 | 0 | 0 | 0 | 18.0817 | 18.0871 | 0.0080713 | 0 | 0 | 5.5583 | 0.0080713 | 0 | 0 | 847446300 | 1721526300 | 49.2265
1996 | 390 | Flat-spired three-toothed Snail | Triodopsis platysayoides | Threatened | Wherever found | Polygyridae | 1 | 1 | Snails | FALSE | No | Terr WoE | Terrestrial Invertebrates | No Critical Habitat Determination | No | FALSE | No | 0 | R_390_poly_190130_STD_NAD83 | CONUS | 5 | WV | 0.37524 | 7.5866 | 7.219 | 0 | 0.033924 | 0 | 1.8672 | 5.3178 | 0 | 0 | 0 | 0 | 0 | 0.033924 | 0.36486 | 0.0027693 | 0 | 0 | 0 | 0.019385 | 0 | 1.4477 | 0 | 0 | 0.36555 | 7.5769 | 7.219 | 0 | 0 | 0.033924 | 0 | 1.8672 | 5.3178 | 129995100 | 129995100 | 100
1997 | 391 | Iowa Pleistocene snail | Discus macclintocki | Endangered | Wherever found | Discidae | 1 | 1 | Snails | FALSE | No | Terr WoE | Terrestrial Invertebrates | No Critical Habitat Determination | No | FALSE | No | 0 | R_391_poly_190130_STD_NAD83 | CONUS | 7 | IA | 17.351 | 19.9707 | 19.236 | 19.236 | 0 | 0 | 0 | 0 | 0 | 0 | 0 | 0 | 0 | 0.0055037 | 17.1583 | 0.0055037 | 0 | 0 | 0 | 1.3092 | 0 | 0.11558 | 0 | 0 | 17.1597 | 17.1597 | 0 | 0 | 0 | 0.0055037 | 0 | 0 | 0 | 130822200 | 1740258900 | 7.5174
1998 | 391 | Iowa Pleistocene snail | Discus macclintocki | Endangered | Wherever found | Discidae | 1 | 1 | Snails | FALSE | No | Terr WoE | Terrestrial Invertebrates | No Critical Habitat Determination | No | FALSE | No | 0 | R_391_poly_190130_STD_NAD83 | CONUS | 7 | IL | 34.0311 | 34.0311 | 0 | 0 | 0 | 0 | 0 | 0 | 0 | 0 | 0 | 0 | 0 | 0.023093 | 33.9734 | 0.13699 | 0.01575 | 0.021972 | 0 | 0.72731 | 0 | 5.5962 | 0 | 0 | 33.9892 | 33.9892 | 0 | 0 | 0 | 0.023093 | 0 | 0 | 0 | 1605689100 | 1740258900 | 92.2673
1999 | 391 | Iowa Pleistocene snail | Discus macclintocki | Endangered | Wherever found | Discidae | 1 | 1 | Snails | FALSE | No | Terr WoE | Terrestrial Invertebrates | No Critical Habitat Determination | No | FALSE | No | 0 | R_391_poly_190130_STD_NAD83 | CONUS | 7 | WI | 12.8002 | 12.8002 | 0 | 0 | 0 | 0 | 0 | 0 | 0 | 0 | 0 | 0 | 0 | 0 | 12.536 | 0 | 0 | 0 | 0 | 0.57637 | 0 | 0 | 0 | 0 | 12.536 | 12.536 | 0 | 0 | 0 | 0 | 0 | 0 | 0 | 3747600 | 1740258900 | 0.21535
2000 | 392 | noonday snail | Mesodon clarki nantahala | Threatened | Wherever found | Polygyridae | 1 | 1 | Snails | FALSE | No | Terr WoE | Terrestrial Invertebrates | No Critical Habitat Determination | No | FALSE | No | 0 | R_392_poly_190130_STD_NAD83 | CONUS | 6 | NC | 0.19509 | 3.4999 | 3.4085 | 0 | 0.16466 | 0 | 0.43014 | 2.8269 | 0 | 0 | 0 | 0 | 0 | 0.16466 | 0.15922 | 0.11842 | 0.0022416 | 0 | 0 | 0.0067249 | 0 | 88.7473 | 0 | 0 | 0.19464 | 3.5053 | 3.4141 | 0 | 0 | 0.16466 | 0.0070451 | 0.43014 | 2.8269 | 1405230300 | 1405902600 | 99.9522
2001 | 392 | noonday snail | Mesodon clarki nantahala | Threatened | Wherever found | Polygyridae | 1 | 1 | Snails | FALSE | No | Terr WoE | Terrestrial Invertebrates | No Critical Habitat Determination | No | FALSE | No | 0 | R_392_poly_190130_STD_NAD83 | CONUS | 6 | TN | 0 | 0.93708 | 0.93708 | 0 | 0 | 0 | 0.13387 | 0.80321 | 0 | 0 | 0 | 0 | 0 | 0 | 0 | 0 | 0 | 0 | 0 | 0 | 0 | 96.921 | 0 | 0 | 0 | 0.93708 | 0.93708 | 0 | 0 | 0 | 0 | 0.13387 | 0.80321 | 672300 | 1405902600 | 0.04782
2002 | 393 | Painted snake coiled forest snail | Anguispira picta | Threatened | Wherever found | Stylommataphora | 1 | 1 | Snails | FALSE | No | Terr WoE | Terrestrial Invertebrates | No Critical Habitat Determination | No | FALSE | No | 0 | R_393_poly_190130_STD_NAD83 | CONUS | 6 | AL | 2.0202 | 4.0404 | 2.0202 | 0 | 0.25253 | 0 | 0.25253 | 1.5152 | 0 | 0 | 0 | 0 | 0 | 0.25253 | 2.0202 | 0 | 0 | 0 | 0 | 0 | 0 | 0 | 0 | 0 | 2.0202 | 4.0404 | 2.0202 | 0 | 0 | 0.25253 | 0 | 0.25253 | 1.5152 | 356400 | 1495329300 | 0.023834
2003 | 393 | Painted snake coiled forest snail | Anguispira picta | Threatened | Wherever found | Stylommataphora | 1 | 1 | Snails | FALSE | No | Terr WoE | Terrestrial Invertebrates | No Critical Habitat Determination | No | FALSE | No | 0 | R_393_poly_190130_STD_NAD83 | CONUS | 6 | TN | 13.7546 | 19.7008 | 6.3671 | 0 | 0.32003 | 0 | 1.5824 | 4.4679 | 0 | 0 | 0 | 0 | 0 | 0.32003 | 13.7323 | 0.014087 | 0 | 0 | 0 | 0.10764 | 0 | 6.0701 | 0 | 0 | 13.7371 | 19.6874 | 6.368 | 0 | 0 | 0.32003 | 0.00084282 | 1.5824 | 4.4679 | 1494972900 | 1495329300 | 99.9762
2004 | 394 | Stock Island tree snail | Orthalicus reses (not incl. nesodryas) | Threatened | Wherever found | Bulimulidae | 1 | 1 | Snails | FALSE | No | Terr WoE | Terrestrial Invertebrates | No Critical Habitat Determination | No | FALSE | No | 0 | R_394_poly_190130_STD_NAD83 | CONUS | 3 | FL | 2.168 | 12.3545 | 11.3991 | 0 | 1.3695 | 0 | 7.7188 | 2.3612 | 0 | 0 | 0 | 0 | 0 | 1.3695 | 0.0042694 | 1.3937 | 1.9261 | 0 | 0.028626 | 0.45759 | 0 | 58.9127 | 0 | 0 | 2.1234 | 12.3396 | 11.3991 | 1.3695 | 0 | 0 | 0 | 7.7188 | 2.3612 | 11214812700 | 11214812700 | 100
2005 | 395 | Virginia fringed mountain snail | Polygyriscus virginianus | Endangered | Wherever found | Helicodiscidae | 1 | 1 | Snails | FALSE | No | Terr WoE | Terrestrial Invertebrates | No Critical Habitat Determination | No | FALSE | No | 0 | R_395_poly_190130_STD_NAD83 | CONUS | 5 | VA | 2.1534 | 11.2691 | 9.3814 | 0 | 0.33162 | 0 | 3.7485 | 5.3037 | 0 | 0 | 0 | 0 | 0 | 0.33162 | 2.1165 | 0.041256 | 0.0040941 | 0 | 0 | 0.16219 | 0 | 26.6805 | 0 | 0 | 2.1314 | 11.2781 | 9.4069 | 0 | 0 | 0.33162 | 0.027189 | 3.7485 | 5.3037 | 857324700 | 857324700 | 100
2006 | 396 | Anthony's riversnail | Athearnia anthonyi | Endangered | Wherever found; Except where listed as Experimental Populations | Pleuroceridae | 1 | 1 | Snails | FALSE | No | Aqua WoE | Aquatic Invertebrates | No Critical Habitat Determination | No | FALSE | No | 0 | R_396_poly_190130_STD_NAD83_HUC12 | CONUS | 5 | TN | 0.58448 | 3.7758 | 3.2122 | 0 | 0.05224 | 0 | 0.62005 | 2.5406 | 0 | 0 | 0 | 0 | 0 | 0.05224 | 0.58094 | 0.0074816 | 0.00013125 | 0 | 0 | 0.0013126 | 0 | 0 | 0 | 0 | 0.58343 | 3.7794 | 3.2168 | 0 | 0 | 0.05224 | 0.0045939 | 0.62005 | 2.5406 | 685685700 | 14310003600 | 4.7917
2007 | 396 | Anthony's riversnail | Athearnia anthonyi | Endangered | Wherever found; Except where listed as Experimental Populations | Pleuroceridae | 1 | 1 | Snails | FALSE | No | Aqua WoE | Aquatic Invertebrates | No Critical Habitat Determination | No | FALSE | No | 0 | R_396_poly_190130_STD_NAD83_HUC12 | CONUS | 6 | AL | 10.7601 | 25.7887 | 15.6344 | 0 | 0.65662 | 0 | 7.4078 | 7.6264 | 0 | 0 | 0 | 0 | 0 | 0.65662 | 10.5638 | 0.080362 | 0.011446 | 0.001448 | 0 | 0.3108 | 0 | 12.535 | 0 | 0 | 10.5988 | 25.6331 | 15.6347 | 0 | 0 | 0.65662 | 0.0002758 | 7.4078 | 7.6264 | 2610558000 | 14310003600 | 18.2429
2008 | 396 | Anthony's riversnail | Athearnia anthonyi | Endangered | Wherever found; Except where listed as Experimental Populations | Pleuroceridae | 1 | 1 | Snails | FALSE | No | Aqua WoE | Aquatic Invertebrates | No Critical Habitat Determination | No | FALSE | No | 0 | R_396_poly_190130_STD_NAD83_HUC12 | CONUS | 6 | GA | 1.5724 | 11.3241 | 9.8044 | 0 | 0.040465 | 0 | 2.6109 | 7.1536 | 0 | 0 | 0 | 0 | 0 | 0.040465 | 1.5589 | 0 | 0.00096345 | 0 | 0 | 0.017663 | 0 | 0 | 0 | 0 | 1.5598 | 11.3115 | 9.8044 | 0 | 0 | 0.040465 | 0 | 2.6109 | 7.1536 | 280242900 | 14310003600 | 1.9584
2009 | 396 | Anthony's riversnail | Athearnia anthonyi | Endangered | Wherever found; Except where listed as Experimental Populations | Pleuroceridae | 1 | 1 | Snails | FALSE | No | Aqua WoE | Aquatic Invertebrates | No Critical Habitat Determination | No | FALSE | No | 0 | R_396_poly_190130_STD_NAD83_HUC12 | CONUS | 6 | NC | 0.15511 | 2.5461 | 2.4131 | 0 | 0.063553 | 0 | 0.073869 | 2.2808 | 0 | 0 | 0 | 0 | 0 | 0.063553 | 0.14461 | 0.030303 | 0 | 0 | 0 | 0.030119 | 0 | 98.408 | 0 | 0 | 0.15428 | 2.5457 | 2.4135 | 0 | 0 | 0.063553 | 0.00046053 | 0.073869 | 2.2808 | 977136300 | 14310003600 | 6.8283
2010 | 396 | Anthony's riversnail | Athearnia anthonyi | Endangered | Wherever found; Except where listed as Experimental Populations | Pleuroceridae | 1 | 1 | Snails | FALSE | No | Aqua WoE | Aquatic Invertebrates | No Critical Habitat Determination | No | FALSE | No | 0 | R_396_poly_190130_STD_NAD83_HUC12 | CONUS | 6 | TN | 1.3232 | 15.7316 | 14.4891 | 0 | 0.13984 | 0 | 6.4719 | 7.8838 | 0 | 0 | 0 | 0 | 0 | 0.13984 | 1.287 | 0.020027 | 9.22e-06 | 0.00059038 | 0 | 0.10707 | 0 | 16.317 | 0 | 0 | 1.2992 | 15.7087 | 14.4894 | 0 | 0 | 0.13984 | 0.00024907 | 6.4719 | 7.8838 | 9756380700 | 14310003600 | 68.1787
2011 | 398 | Bliss Rapids snail | Taylorconcha serpenticola | Threatened | Wherever found | Hydrobiidae | 1 | 1 | Snails | FALSE | No | Aqua WoE | Aquatic Invertebrates | No Critical Habitat Determination | No | FALSE | No | 0 | R_398_poly_190130_STD_NAD83 | CONUS | 17b | ID | 13.2468 | 24.5242 | 12.8864 | 0 | 5.3486 | 0 | 2.9234 | 4.6682 | 0 | 0 | 0 | 0 | 0 | 5.3486 | 9.9608 | 5.9876 | 0 | 0.0050804 | 0 | 2.7594 | 0 | 24.8885 | 0 | 0 | 11.9288 | 23.6017 | 12.8908 | 0 | 0 | 5.3486 | 0.0043546 | 2.9234 | 4.6682 | 248012100 | 248012100 | 100
2012 | 399 | Snake River physa snail | Physa natricina | Endangered | Wherever found | Physidae | 1 | 1 | Snails | FALSE | No | Aqua WoE | Aquatic Invertebrates | No Critical Habitat Determination | No | FALSE | No | 0 | R_399_poly_20150415_STD_NAD83 | CONUS | 17b | ID | 12.1425 | 22.1349 | 11.8541 | 0 | 5.7259 | 0 | 1.9609 | 4.241 | 0 | 0 | 0 | 0.0037056 | 0 | 5.7259 | 6.7297 | 7.0095 | 0.36163 | 0.061688 | 0 | 3.3955 | 0 | 34.3312 | 0 | 0 | 11.1285 | 21.3787 | 11.8559 | 0 | 0.0037056 | 5.7259 | 0.0017438 | 1.9609 | 4.241 | 412884000 | 451044900 | 91.5394
2013 | 399 | Snake River physa snail | Physa natricina | Endangered | Wherever found | Physidae | 1 | 1 | Snails | FALSE | No | Aqua WoE | Aquatic Invertebrates | No Critical Habitat Determination | No | FALSE | No | 0 | R_399_poly_20150415_STD_NAD83 | CONUS | 17b | OR | 41.9589 | 55.7298 | 23.799 | 0 | 14.5185 | 0 | 4.0589 | 5.3206 | 0 | 0 | 0 | 20.5302 | 0 | 14.5185 | 24.5372 | 30.5464 | 0.58489 | 0.0023584 | 0 | 1.7641 | 0 | 0.17924 | 0 | 0 | 44.7277 | 53.6968 | 23.799 | 0 | 14.3369 | 14.5185 | 0 | 4.0589 | 5.3206 | 38160900 | 451044900 | 8.4606
2014 | 400 | Kanab ambersnail | Oxyloma haydeni kanabensis | Endangered | Wherever found | Succineidae | 1 | 1 | Snails | FALSE | No | Terr and Aqua WoE | Terrestrial Invertebrates | No Critical Habitat Determination | No | FALSE | No | 0 | R_400_poly_190130_STD_NAD83 | CONUS | 15a | UT | 0.005259 | 0.79324 | 0.78885 | 0 | 0.0037982 | 0 | 0.11511 | 0.6714 | 0 | 0 | 0 | 0 | 0 | 0.0037982 | 0.0011687 | 0 | 0.0026295 | 0 | 0 | 0.0014608 | 0 | 78.542 | 0 | 0 | 0.0037982 | 0.79177 | 0.78885 | 0 | 0 | 0.0037982 | 0 | 0.11511 | 0.6714 | 308042100 | 951698700 | 32.3676
2015 | 400 | Kanab ambersnail | Oxyloma haydeni kanabensis | Endangered | Wherever found | Succineidae | 1 | 1 | Snails | FALSE | No | Terr and Aqua WoE | Terrestrial Invertebrates | No Critical Habitat Determination | No | FALSE | No | 0 | R_400_poly_190130_STD_NAD83 | CONUS | 15b | UT | 0.20217 | 3.9969 | 3.8268 | 0 | 0.02785 | 0 | 1.9902 | 1.8159 | 0 | 0 | 0 | 0 | 0 | 0.02785 | 0.13306 | 0.0010315 | 0 | 0 | 0 | 0.15781 | 0 | 68.1714 | 0 | 0 | 0.13306 | 3.9433 | 3.8268 | 0 | 0 | 0.02785 | 0 | 1.9902 | 1.8159 | 174508200 | 951698700 | 18.3365
2016 | 400 | Kanab ambersnail | Oxyloma haydeni kanabensis | Endangered | Wherever found | Succineidae | 1 | 1 | Snails | FALSE | No | Terr and Aqua WoE | Terrestrial Invertebrates | No Critical Habitat Determination | No | FALSE | No | 0 | R_400_poly_190130_STD_NAD83 | CONUS | 15a | AZ | 0 | 0 | 0 | 0 | 0 | 0 | 0 | 0 | 0 | 0 | 0 | 0 | 0 | 0 | 0 | 0 | 0 | 0 | 0 | 0 | 0 | 100 | 0 | 0 | 0 | 0 | 0 | 0 | 0 | 0 | 0 | 0 | 0 | 5953500 | 951698700 | 0.62557
2017 | 400 | Kanab ambersnail | Oxyloma haydeni kanabensis | Endangered | Wherever found | Succineidae | 1 | 1 | Snails | FALSE | No | Terr and Aqua WoE | Terrestrial Invertebrates | No Critical Habitat Determination | No | FALSE | No | 0 | R_400_poly_190130_STD_NAD83 | CONUS | 15b | AZ | 0 | 0 | 0 | 0 | 0 | 0 | 0 | 0 | 0 | 0 | 0 | 0 | 0 | 0 | 0 | 0 | 0 | 0 | 0 | 0 | 0 | 49.7726 | 0 | 0 | 0 | 0 | 0 | 0 | 0 | 0 | 0 | 0 | 0 | 463194900 | 951698700 | 48.6703
2018 | 401 | Royal marstonia (snail) | Pyrgulopsis ogmorhaphe | Endangered | Wherever found | Hydrobiidae | 1 | 1 | Snails | FALSE | No | Aqua WoE | Aquatic Invertebrates | No Critical Habitat Determination | No | FALSE | No | 0 | R_401_poly_190130_STD_NAD83 | CONUS | 5 | TN | 1.3158 | 14.4737 | 13.1579 | 0 | 0 | 0 | 0.87719 | 12.2807 | 0 | 0 | 0 | 0 | 0 | 0 | 1.3158 | 0 | 0 | 0 | 0 | 0 | 0 | 0 | 0 | 0 | 1.3158 | 14.4737 | 13.1579 | 0 | 0 | 0 | 0 | 0.87719 | 12.2807 | 205200 | 819450900 | 0.025041
2019 | 401 | Royal marstonia (snail) | Pyrgulopsis ogmorhaphe | Endangered | Wherever found | Hydrobiidae | 1 | 1 | Snails | FALSE | No | Aqua WoE | Aquatic Invertebrates | No Critical Habitat Determination | No | FALSE | No | 0 | R_401_poly_190130_STD_NAD83 | CONUS | 6 | TN | 1.419 | 7.9753 | 6.9466 | 0 | 0.68035 | 0 | 1.7006 | 4.5675 | 0 | 0 | 0 | 0 | 0 | 0.68035 | 1.4108 | 0.002307 | 0 | 0 | 0 | 0.012084 | 0 | 0.0042844 | 0 | 0 | 1.4114 | 7.9689 | 6.9471 | 0 | 0 | 0.68035 | 0.00054929 | 1.7006 | 4.5675 | 819245700 | 819450900 | 99.975
2020 | 402 | Armored snail | Pyrgulopsis (=Marstonia) pachyta | Endangered | Wherever found | Hydrobiidae | 1 | 1 | Snails | FALSE | No | Aqua WoE | Aquatic Invertebrates | No Critical Habitat Determination | No | FALSE | No | 0 | R_402_poly_190130_STD_NAD83_HUC12 | CONUS | 6 | AL | 19.6233 | 39.0656 | 20.2884 | 0 | 0.61627 | 0 | 9.4804 | 10.2646 | 0 | 0 | 0 | 0 | 0 | 0.61627 | 19.2797 | 0.073137 | 0.015764 | 0.00023441 | 0 | 0.54952 | 0 | 10.0314 | 0 | 0 | 19.3294 | 38.7793 | 20.2887 | 0 | 0 | 0.61627 | 0.00029302 | 9.4804 | 10.2646 | 1535752800 | 1610892900 | 95.3355
2021 | 402 | Armored snail | Pyrgulopsis (=Marstonia) pachyta | Endangered | Wherever found | Hydrobiidae | 1 | 1 | Snails | FALSE | No | Aqua WoE | Aquatic Invertebrates | No Critical Habitat Determination | No | FALSE | No | 0 | R_402_poly_190130_STD_NAD83_HUC12 | CONUS | 6 | TN | 31.3454 | 37.9619 | 7.2261 | 0 | 0.46833 | 0 | 1.5787 | 5.2043 | 0 | 0 | 0 | 0 | 0 | 0.46833 | 31.0173 | 0.5869 | 0 | 0 | 0 | 0.49228 | 0 | 0 | 0 | 0 | 31.2987 | 37.9236 | 7.2261 | 0 | 0 | 0.46833 | 0 | 1.5787 | 5.2043 | 75140100 | 1610892900 | 4.6645
2022 | 403 | Alamosa springsnail | Tryonia alamosae | Endangered | Wherever found | Hydrobiidae | 1 | 1 | Snails | FALSE | No | Aqua WoE | Aquatic Invertebrates | No Critical Habitat Determination | No | FALSE | No | 0 | R_403_poly_190130_STD_NAD83 | CONUS | 13 | NM | 0.10432 | 0.71147 | 0.61068 | 0 | 0.0079848 | 0 | 0.12556 | 0.47748 | 0 | 0 | 0 | 0 | 0 | 0.0079848 | 0.069586 | 0.014513 | 0.028137 | 0.00076767 | 0 | 0.012408 | 0 | 53.4651 | 0 | 0 | 0.099045 | 0.70635 | 0.61068 | 0 | 0 | 0.0079848 | 0 | 0.12556 | 0.47748 | 17234033400 | 17234033400 | 100
2023 | 404 | Bruneau Hot springsnail | Pyrgulopsis bruneauensis | Endangered | Wherever found | Hydrobiidae | 1 | 1 | Snails | FALSE | No | Aqua WoE | Aquatic Invertebrates | No Critical Habitat Determination | No | FALSE | No | 0 | R_404_poly_190130_STD_NAD83 | CONUS | 17b | ID | 0 | 2.0077 | 2.0077 | 0 | 0.3861 | 0 | 0.73359 | 0.88803 | 0 | 0 | 0 | 0 | 0 | 0.3861 | 0 | 0 | 0 | 0 | 0 | 0 | 0 | 30.5019 | 0 | 0 | 0 | 2.0077 | 2.0077 | 0 | 0 | 0.3861 | 0 | 0.73359 | 0.88803 | 2331000 | 2331000 | 100
2024 | 406 | Tumbling Creek cavesnail | Antrobia culveri | Endangered | Wherever found | Hydrobiidae | 1 | 1 | Snails | TRUE | Yes | Aqua WoE | Aquatic Invertebrates | Aqua WoE | Yes | FALSE | No | CH_406_poly_20181208_STD_WGS84_NAD83 | R_406_poly_190130_STD_NAD83 | CONUS | 11a | MO | 0.1257 | 7.3253 | 7.2182 | 0 | 0.022157 | 0 | 3.0633 | 4.1327 | 0 | 0 | 0 | 0 | 0 | 0.022157 | 0.12245 | 0 | 0 | 0 | 0 | 0.0035153 | 0 | 29.3412 | 0 | 0 | 0.12245 | 7.322 | 7.2182 | 0 | 0 | 0.022157 | 0 | 3.0633 | 4.1327 | 1689771600 | 1690650900 | 99.948
2025 | 406 | Tumbling Creek cavesnail | Antrobia culveri | Endangered | Wherever found | Hydrobiidae | 1 | 1 | Snails | TRUE | Yes | Aqua WoE | Aquatic Invertebrates | Aqua WoE | Yes | FALSE | No | CH_406_poly_20181208_STD_WGS84_NAD83 | R_406_poly_190130_STD_NAD83 | CONUS | 11a | AR | 0 | 1.0235 | 1.0235 | 0 | 0 | 0 | 0.40942 | 0.61412 | 0 | 0 | 0 | 0 | 0 | 0 | 0 | 0 | 0 | 0 | 0 | 0 | 0 | 0 | 0 | 0 | 0 | 1.0235 | 1.0235 | 0 | 0 | 0 | 0 | 0.40942 | 0.61412 | 879300 | 1690650900 | 0.05201
2026 | 407 | Tulotoma snail | Tulotoma magnifica | Threatened | Wherever found | Viviparidae | 1 | 1 | Snails | FALSE | No | Aqua WoE | Aquatic Invertebrates | No Critical Habitat Determination | No | FALSE | No | 0 | R_407_poly_190130_STD_NAD83_HUC12 | CONUS | 3 | AL | 1.821 | 11.0907 | 9.6354 | 0 | 2.3715 | 0 | 2.0741 | 5.2356 | 0 | 0 | 0 | 0 | 0 | 2.3715 | 1.522 | 0.074138 | 0.11561 | 0.00071506 | 9.53e-06 | 0.1934 | 0 | 0.46564 | 0 | 0 | 1.6872 | 10.9973 | 9.6354 | 0 | 0 | 2.3715 | 0 | 2.0741 | 5.2356 | 9439735500 | 9439735500 | 100
2027 | 408 | Socorro springsnail | Pyrgulopsis neomexicana | Endangered | Wherever found | Hydrobiidae | 1 | 1 | Snails | FALSE | No | Aqua WoE | Aquatic Invertebrates | No Critical Habitat Determination | No | FALSE | No | 0 | R_408_poly_190130_STD_NAD83 | CONUS | 13 | NM | 0.10432 | 0.71147 | 0.61068 | 0 | 0.0079848 | 0 | 0.12556 | 0.47748 | 0 | 0 | 0 | 0 | 0 | 0.0079848 | 0.069586 | 0.014513 | 0.028137 | 0.00076767 | 0 | 0.012408 | 0 | 53.4651 | 0 | 0 | 0.099045 | 0.70635 | 0.61068 | 0 | 0 | 0.0079848 | 0 | 0.12556 | 0.47748 | 17234033400 | 17234033400 | 100
2028 | 409 | Banbury Springs limpet | Lanx sp. | Endangered | Wherever found | Lymnaeidae | 1 | 1 | Snails | FALSE | No | Aqua WoE | Aquatic Invertebrates | No Critical Habitat Determination | No | FALSE | No | 0 | R_409_poly_190130_STD_NAD83 | CONUS | 17b | ID | 0 | 4.3833 | 4.3833 | 0 | 0.71356 | 0 | 0.61162 | 3.0581 | 0 | 0 | 0 | 0 | 0 | 0.71356 | 0 | 0 | 0 | 0 | 0 | 0 | 0 | 0 | 0 | 0 | 0 | 4.3833 | 4.3833 | 0 | 0 | 0.71356 | 0 | 0.61162 | 3.0581 | 882900 | 882900 | 100
2029 | 411 | Lacy elimia (snail) | Elimia crenatella | Threatened | Wherever found | Pleuroceridae | 1 | 1 | Snails | FALSE | No | Aqua WoE | Aquatic Invertebrates | No Critical Habitat Determination | No | FALSE | No | 0 | R_411_poly_190130_STD_NAD83_HUC12 | CONUS | 3 | AL | 3.603 | 12.0693 | 8.7579 | 0 | 0.5964 | 0 | 2.0492 | 6.1238 | 0 | 0 | 0 | 0 | 0 | 0.5964 | 3.5099 | 0.031351 | 0.011389 | 0.0003839 | 0 | 0.10485 | 0 | 28.3803 | 0 | 0 | 3.5306 | 12.0164 | 8.7579 | 0 | 0 | 0.5964 | 0 | 2.0492 | 6.1238 | 2109947400 | 2109947400 | 100
2030 | 412 | Cylindrical lioplax (snail) | Lioplax cyclostomaformis | Endangered | Wherever found | Viviparidae | 1 | 1 | Snails | FALSE | No | Aqua WoE | Aquatic Invertebrates | No Critical Habitat Determination | No | FALSE | No | 0 | R_412_poly_190130_STD_NAD83 | CONUS | 3 | AL | 0.90044 | 16.2782 | 15.4818 | 0 | 0.37147 | 0 | 6.5762 | 8.5548 | 0 | 0 | 0 | 0 | 0 | 0.37147 | 0.86615 | 0.026136 | 0.0044195 | 0.0036575 | 0 | 0.015316 | 0 | 4.028 | 0 | 0 | 0.88939 | 16.2693 | 15.4819 | 0 | 0 | 0.37147 | 7.62e-05 | 6.5762 | 8.5548 | 1181123100 | 1181123100 | 100
2031 | 413 | Flat pebblesnail | Lepyrium showalteri | Endangered | Wherever found | Hydrobiidae | 1 | 1 | Snails | FALSE | No | Aqua WoE | Aquatic Invertebrates | No Critical Habitat Determination | No | FALSE | No | 0 | R_413_poly_190130_STD_NAD83 | CONUS | 3 | AL | 0.21345 | 6.9984 | 6.7995 | 0 | 0.14315 | 0 | 1.9081 | 4.7615 | 0 | 0 | 0 | 0 | 0 | 0.14315 | 0.2069 | 0.0033551 | 0.002077 | 0 | 0 | 0.0038344 | 0 | 2.493 | 0 | 0 | 0.21057 | 6.9957 | 6.7997 | 0 | 0 | 0.14315 | 0.00015977 | 1.9081 | 4.7615 | 563322600 | 563322600 | 100
2032 | 414 | Painted rocksnail | Leptoxis taeniata | Threatened | Wherever found | Pleuroceridae | 1 | 1 | Snails | FALSE | No | Aqua WoE | Aquatic Invertebrates | No Critical Habitat Determination | No | FALSE | No | 0 | R_414_poly_190130_STD_NAD83_HUC12 | CONUS | 3 | AL | 2.0733 | 14.6753 | 12.821 | 0 | 0.71812 | 0 | 3.8456 | 8.2713 | 0 | 0 | 0 | 0 | 0 | 0.71812 | 1.9963 | 0.038399 | 0.021878 | 0.0047775 | 0 | 0.061594 | 0 | 4.7748 | 0 | 0 | 2.0288 | 14.6423 | 12.821 | 0 | 0 | 0.71812 | 0 | 3.8456 | 8.2713 | 4031383500 | 4031383500 | 100
2033 | 415 | Plicate rocksnail | Leptoxis plicata | Endangered | Wherever found | Pleuroceridae | 1 | 1 | Snails | FALSE | No | Aqua WoE | Aquatic Invertebrates | No Critical Habitat Determination | No | FALSE | No | 0 | R_415_poly_190130_STD_NAD83_HUC12 | CONUS | 3 | AL | 0.51394 | 8.6987 | 8.2363 | 0 | 0.21441 | 0 | 2.1815 | 5.8441 | 0 | 0 | 0 | 0 | 0 | 0.21441 | 0.43394 | 0.055654 | 0.044012 | 0.00022903 | 0 | 0.051074 | 0 | 0 | 0 | 0 | 0.47375 | 8.66 | 8.2363 | 0 | 0 | 0.21441 | 0 | 2.1815 | 5.8441 | 2357771400 | 2357771400 | 100
2034 | 416 | Round rocksnail | Leptoxis ampla | Threatened | Wherever found | Pleuroceridae | 1 | 1 | Snails | FALSE | No | Aqua WoE | Aquatic Invertebrates | No Critical Habitat Determination | No | FALSE | No | 0 | R_416_poly_190130_STD_NAD83_HUC12 | CONUS | 3 | AL | 0.30019 | 17.1136 | 16.877 | 0 | 0.32694 | 0 | 8.2194 | 8.3483 | 0 | 0 | 0 | 0 | 0 | 0.32694 | 0.26656 | 0.014471 | 0.017256 | 0.0076668 | 0 | 0.0098362 | 0 | 11.5067 | 0 | 0 | 0.29269 | 17.107 | 16.8771 | 0 | 0 | 0.32694 | 2.47e-05 | 8.2194 | 8.3483 | 3650805900 | 3650805900 | 100
2035 | 417 | Slender campeloma | Campeloma decampi | Endangered | Wherever found | Viviparidae | 1 | 1 | Snails | FALSE | No | Aqua WoE | Aquatic Invertebrates | No Critical Habitat Determination | No | FALSE | No | 0 | R_417_poly_190130_STD_NAD83_HUC12 | CONUS | 6 | AL | 16.0283 | 31.2924 | 16.2045 | 0 | 1.1408 | 0 | 6.7172 | 8.4005 | 0 | 0 | 0 | 0 | 0 | 1.1408 | 15.7153 | 0.034346 | 0.012666 | 0.00033649 | 0 | 0.57333 | 0 | 10.4076 | 0 | 0 | 15.7332 | 31.0216 | 16.2046 | 0 | 0 | 1.1408 | 9.61e-05 | 6.7172 | 8.4005 | 3744545400 | 3925815300 | 95.3826
2036 | 417 | Slender campeloma | Campeloma decampi | Endangered | Wherever found | Viviparidae | 1 | 1 | Snails | FALSE | No | Aqua WoE | Aquatic Invertebrates | No Critical Habitat Determination | No | FALSE | No | 0 | R_417_poly_190130_STD_NAD83_HUC12 | CONUS | 6 | TN | 10.1474 | 17.3327 | 7.3526 | 0 | 0.16533 | 0 | 1.34 | 5.8552 | 0 | 0 | 0 | 0 | 0 | 0.16533 | 9.7021 | 0.1698 | 0 | 0 | 0 | 0.58388 | 0 | 1.6181 | 0 | 0 | 9.8028 | 16.9886 | 7.3526 | 0 | 0 | 0.16533 | 0 | 1.34 | 5.8552 | 181269900 | 3925815300 | 4.6174
2037 | 419 | El Segundo blue butterfly | Euphilotes battoides allyni | Endangered | Wherever found | Lycaenidae | 1 | 1 | Insects | FALSE | No | Terr WoE | Terrestrial Invertebrates | No Critical Habitat Determination | No | FALSE | No | 0 | R_419_poly_190130_STD_NAD83 | CONUS | 18a | CA | 5.7432 | 20.1958 | 16.8753 | 0 | 2.5662 | 0 | 7.8963 | 6.4642 | 0 | 0 | 0 | 0 | 0 | 2.5662 | 0.24643 | 5.0633 | 3.5917 | 2.4737 | 0.060783 | 1.5653 | 0 | 37.2965 | 0 | 0 | 6.5996 | 20.8534 | 16.8753 | 0 | 0 | 2.5662 | 0 | 7.8963 | 6.4642 | 1119385800 | 1209395700 | 92.5574
2038 | 419 | El Segundo blue butterfly | Euphilotes battoides allyni | Endangered | Wherever found | Lycaenidae | 1 | 1 | Insects | FALSE | No | Terr WoE | Terrestrial Invertebrates | No Critical Habitat Determination | No | FALSE | No | 0 | R_419_poly_190130_STD_NAD83 | CONUS | 18b | CA | 0.0029997 | 94.2926 | 94.2926 | 0 | 0.0079991 | 0 | 81.2751 | 13.0096 | 0 | 0 | 0 | 0 | 0 | 0.0079991 | 0 | 0.0029997 | 0 | 0 | 0 | 0 | 0 | 0.56994 | 0 | 0 | 0.0029997 | 94.2926 | 94.2926 | 0 | 0 | 0.0079991 | 0 | 81.2751 | 13.0096 | 90009900 | 1209395700 | 7.4426
2039 | 420 | Karner blue butterfly | Lycaeides melissa samuelis | Endangered | Wherever found | Lycaenidae | 1 | 3 | Insects | FALSE | No | Terr WoE | Terrestrial Invertebrates | No Critical Habitat Determination | No | FALSE | No | 0 | R_420_poly_190130_STD_NAD83 | CONUS | 1 | NH | 0.3514 | 0.3514 | 0 | 0 | 0 | 0 | 0 | 0 | 0 | 0 | 0 | 0 | 0 | 0.27706 | 0.31085 | 0.020273 | 0.0067577 | 0 | 0 | 0.013515 | 0 | 0 | 0 | 0 | 0.33788 | 0.33788 | 0 | 0 | 0 | 0.27706 | 0 | 0 | 0 | 13318200 | 67934693700 | 0.019604
2040 | 420 | Karner blue butterfly | Lycaeides melissa samuelis | Endangered | Wherever found | Lycaenidae | 1 | 3 | Insects | FALSE | No | Terr WoE | Terrestrial Invertebrates | No Critical Habitat Determination | No | FALSE | No | 0 | R_420_poly_190130_STD_NAD83 | CONUS | 2 | NY | 2.8095 | 2.8095 | 0 | 0 | 0 | 0 | 0 | 0 | 0 | 0 | 0 | 0 | 0 | 1.2489 | 2.7255 | 0.12884 | 0.044159 | 0 | 0 | 0.12338 | 0 | 0 | 0 | 0 | 2.785 | 2.7866 | 0.0018193 | 0 | 0 | 1.2489 | 0.0018193 | 0 | 0 | 544170600 | 67934693700 | 0.80102
2041 | 420 | Karner blue butterfly | Lycaeides melissa samuelis | Endangered | Wherever found | Lycaenidae | 1 | 3 | Insects | FALSE | No | Terr WoE | Terrestrial Invertebrates | No Critical Habitat Determination | No | FALSE | No | 0 | R_420_poly_190130_STD_NAD83 | CONUS | 4 | IL | 0.95946 | 1.0307 | 0.07119 | 0 | 0 | 0 | 0.07119 | 0 | 0 | 0 | 0 | 0 | 0 | 0.010262 | 0.95818 | 0.0019241 | 0 | 0 | 0 | 0.0025654 | 0 | 3.4819 | 0 | 0 | 0.95882 | 1.03 | 0.07119 | 0 | 0 | 0.010262 | 0 | 0.07119 | 0 | 140328900 | 67934693700 | 0.20656
2042 | 420 | Karner blue butterfly | Lycaeides melissa samuelis | Endangered | Wherever found | Lycaenidae | 1 | 3 | Insects | FALSE | No | Terr WoE | Terrestrial Invertebrates | No Critical Habitat Determination | No | FALSE | No | 0 | R_420_poly_190130_STD_NAD83 | CONUS | 4 | IN | 16.9514 | 23.9413 | 7.0441 | 0 | 0.02571 | 0 | 5.4926 | 1.5258 | 0 | 0 | 0 | 0 | 0 | 0.53293 | 16.7966 | 0.28374 | 0.093526 | 0 | 0 | 0.087843 | 0 | 5.3897 | 0 | 0 | 16.9308 | 23.9212 | 7.0446 | 0 | 0 | 0.53293 | 0.00046577 | 5.4926 | 1.5258 | 966150900 | 67934693700 | 1.4222
2043 | 420 | Karner blue butterfly | Lycaeides melissa samuelis | Endangered | Wherever found | Lycaenidae | 1 | 3 | Insects | FALSE | No | Terr WoE | Terrestrial Invertebrates | No Critical Habitat Determination | No | FALSE | No | 0 | R_420_poly_190130_STD_NAD83 | CONUS | 4 | MI | 26.7058 | 33.2385 | 7.7091 | 0 | 1.8192 | 0 | 3.3277 | 2.5941 | 0 | 0 | 0 | 0 | 0 | 4.3575 | 22.7666 | 4.5122 | 2.6199 | 0.042175 | 0 | 2.0105 | 0 | 22.064 | 0 | 0 | 26.1766 | 32.8378 | 7.883 | 0 | 0 | 4.3575 | 0.18752 | 3.3277 | 2.5941 | 18565485300 | 67934693700 | 27.3284
2044 | 420 | Karner blue butterfly | Lycaeides melissa samuelis | Endangered | Wherever found | Lycaenidae | 1 | 3 | Insects | FALSE | No | Terr WoE | Terrestrial Invertebrates | No Critical Habitat Determination | No | FALSE | No | 0 | R_420_poly_190130_STD_NAD83 | CONUS | 4 | NY | 0.35607 | 0.35607 | 0 | 0 | 0 | 0 | 0 | 0 | 0 | 0 | 0 | 0 | 0 | 0.37617 | 0.34745 | 0.011486 | 0 | 0 | 0 | 0 | 0 | 0 | 0 | 0 | 0.35607 | 0.35607 | 0 | 0 | 0 | 0.37617 | 0 | 0 | 0 | 31342500 | 67934693700 | 0.046136
2045 | 420 | Karner blue butterfly | Lycaeides melissa samuelis | Endangered | Wherever found | Lycaenidae | 1 | 3 | Insects | FALSE | No | Terr WoE | Terrestrial Invertebrates | No Critical Habitat Determination | No | FALSE | No | 0 | R_420_poly_190130_STD_NAD83 | CONUS | 4 | OH | 22.6122 | 53.3608 | 31.7824 | 0 | 1.1042 | 0 | 16.2745 | 14.4242 | 0 | 0 | 0 | 0 | 0 | 1.1042 | 21.9852 | 1.483 | 0.37876 | 0 | 0 | 0.013061 | 0 | 0 | 0 | 0 | 22.611 | 53.3604 | 31.7828 | 0 | 0 | 1.1042 | 0.00039578 | 16.2745 | 14.4242 | 227398500 | 67934693700 | 0.33473
2046 | 420 | Karner blue butterfly | Lycaeides melissa samuelis | Endangered | Wherever found | Lycaenidae | 1 | 3 | Insects | FALSE | No | Terr WoE | Terrestrial Invertebrates | No Critical Habitat Determination | No | FALSE | No | 0 | R_420_poly_190130_STD_NAD83 | CONUS | 4 | WI | 25.6511 | 25.6511 | 0 | 0 | 0 | 0 | 0 | 0 | 0 | 0 | 0 | 0 | 0 | 0.84394 | 25.0857 | 2.195 | 0.022315 | 0.00050534 | 0 | 1.6218 | 0 | 6.6667 | 0 | 0 | 25.4067 | 25.8443 | 0.60663 | 0 | 0 | 0.84394 | 0.60663 | 0 | 0 | 12288797100 | 67934693700 | 18.0891
2047 | 420 | Karner blue butterfly | Lycaeides melissa samuelis | Endangered | Wherever found | Lycaenidae | 1 | 3 | Insects | FALSE | No | Terr WoE | Terrestrial Invertebrates | No Critical Habitat Determination | No | FALSE | No | 0 | R_420_poly_190130_STD_NAD83 | CONUS | 7 | IL | 8.1096 | 8.1127 | 0.0030811 | 0 | 0 | 0 | 0.0028313 | 0.00024982 | 0 | 0 | 0 | 0 | 0 | 0.16671 | 8.0883 | 0.063453 | 0 | 0 | 0 | 0.026231 | 0 | 0.27155 | 0 | 0 | 8.1039 | 8.107 | 0.0030811 | 0 | 0 | 0.16671 | 0 | 0.0028313 | 0.00024982 | 1080793800 | 67934693700 | 1.5909
2048 | 420 | Karner blue butterfly | Lycaeides melissa samuelis | Endangered | Wherever found | Lycaenidae | 1 | 3 | Insects | FALSE | No | Terr WoE | Terrestrial Invertebrates | No Critical Habitat Determination | No | FALSE | No | 0 | R_420_poly_190130_STD_NAD83 | CONUS | 7 | IN | 55.0687 | 55.1072 | 0.038458 | 0 | 0 | 0 | 0.037888 | 0.00056927 | 0 | 0 | 0 | 0 | 0 | 0.31418 | 54.9958 | 0.76713 | 0.012967 | 0 | 0 | 0.056737 | 0 | 0.36895 | 0 | 0 | 55.0592 | 55.0993 | 0.040482 | 0 | 0 | 0.31418 | 0.0020241 | 0.037888 | 0.00056927 | 1422868500 | 67934693700 | 2.0945
2049 | 420 | Karner blue butterfly | Lycaeides melissa samuelis | Endangered | Wherever found | Lycaenidae | 1 | 3 | Insects | FALSE | No | Terr WoE | Terrestrial Invertebrates | No Critical Habitat Determination | No | FALSE | No | 0 | R_420_poly_190130_STD_NAD83 | CONUS | 7 | MN | 29.7556 | 29.7556 | 0 | 0 | 0 | 0 | 0 | 0 | 0 | 0 | 0 | 0 | 0 | 0.10373 | 29.3256 | 1.455 | 0.1026 | 0.013763 | 0 | 1.9572 | 0 | 1.8554 | 0 | 0 | 29.4885 | 29.4885 | 0 | 0 | 0 | 0.10373 | 0 | 0 | 0 | 1667547000 | 67934693700 | 2.4546
2050 | 420 | Karner blue butterfly | Lycaeides melissa samuelis | Endangered | Wherever found | Lycaenidae | 1 | 3 | Insects | FALSE | No | Terr WoE | Terrestrial Invertebrates | No Critical Habitat Determination | No | FALSE | No | 0 | R_420_poly_190130_STD_NAD83 | CONUS | 7 | WI | 27.7823 | 27.7823 | 0 | 0 | 0 | 0 | 0 | 0 | 0 | 0 | 0 | 0 | 0 | 1.0898 | 26.5987 | 3.5114 | 0.035746 | 0.0030265 | 0 | 2.3833 | 0 | 2.5998 | 0 | 0 | 27.3818 | 27.3917 | 0.013137 | 0 | 0 | 1.0898 | 0.013137 | 0 | 0 | 30986492400 | 67934693700 | 45.6122
2051 | 421 | Lange's metalmark butterfly | Apodemia mormo langei | Endangered | Wherever found | Lycaenidae | 1 | 1 | Insects | FALSE | No | Terr WoE | Terrestrial Invertebrates | No Critical Habitat Determination | No | FALSE | No | 0 | R_421_poly_190130_STD_NAD83 | CONUS | 18a | CA | 13.545 | 42.2635 | 37.5415 | 0 | 18.2623 | 0 | 14.6522 | 4.7655 | 0 | 0 | 0 | 0 | 0 | 18.2623 | 1.0902 | 0.29707 | 0.53191 | 0.1773 | 0 | 12.0713 | 0 | 0 | 0 | 0 | 1.8993 | 38.1591 | 37.5415 | 0 | 0 | 18.2623 | 0 | 14.6522 | 4.7655 | 153296100 | 153296100 | 100
2052 | 422 | Lotis blue butterfly | Lycaeides argyrognomon lotis | Endangered | Wherever found | Lycaenidae | 1 | 1 | Insects | FALSE | No | Terr WoE | Terrestrial Invertebrates | No Critical Habitat Determination | No | FALSE | No | 0 | R_422_poly_20190130_STD_NAD83 | CONUS | 18a | CA | 0.052216 | 6.3307 | 6.2869 | 0 | 0.0031201 | 0 | 0.71304 | 5.5715 | 0 | 0 | 0 | 0 | 0 | 0.0031201 | 0 | 4.59e-05 | 0.0011012 | 0.0017895 | 0 | 0.051115 | 0 | 20.484 | 0 | 0 | 0.0018354 | 6.2884 | 6.2869 | 0 | 0 | 0.0031201 | 0 | 0.71304 | 5.5715 | 1961457300 | 1961457300 | 100
2053 | 423 | Mission blue butterfly | Icaricia icarioides missionensis | Endangered | Wherever found | Lycaenidae | 1 | 1 | Insects | FALSE | No | Terr WoE | Terrestrial Invertebrates | No Critical Habitat Determination | No | FALSE | No | 0 | R_423_poly_190130_STD_NAD83 | CONUS | 18a | CA | 0.16864 | 60.1915 | 60.0814 | 0 | 0.081325 | 0 | 44.9591 | 15.0468 | 0 | 0 | 0 | 0 | 0 | 0.081325 | 0.0021296 | 0.11553 | 0.013044 | 0.20471 | 0.0014641 | 0.064288 | 0 | 22.7574 | 0 | 0 | 0.3225 | 60.284 | 60.0814 | 0 | 0 | 0.081325 | 0 | 44.9591 | 15.0468 | 676176300 | 676176300 | 100
2054 | 424 | Mitchell's satyr Butterfly | Neonympha mitchellii mitchellii | Endangered | Wherever found | Nymphalidae | 1 | 1 | Insects | FALSE | No | Terr WoE | Terrestrial Invertebrates | No Critical Habitat Determination | No | FALSE | No | 0 | R_424_poly_190130_STD_NAD83 | CONUS | 3 | AL | 0.45339 | 4.6386 | 4.375 | 0 | 1.2531 | 0 | 0.2916 | 2.8441 | 0 | 0 | 0 | 0 | 0 | 1.2531 | 0.41812 | 0.030014 | 0.0049294 | 0.00016431 | 0 | 0.011119 | 0 | 38.12 | 0 | 0 | 0.44425 | 4.6308 | 4.375 | 0 | 0 | 1.2531 | 0 | 0.2916 | 2.8441 | 1643206500 | 23329882800 | 7.0434
2055 | 424 | Mitchell's satyr Butterfly | Neonympha mitchellii mitchellii | Endangered | Wherever found | Nymphalidae | 1 | 1 | Insects | FALSE | No | Terr WoE | Terrestrial Invertebrates | No Critical Habitat Determination | No | FALSE | No | 0 | R_424_poly_190130_STD_NAD83 | CONUS | 3 | MS | 3.8741 | 10.1383 | 6.5506 | 0 | 1.0799 | 0 | 1.6304 | 3.8569 | 0 | 0 | 0 | 0 | 0 | 1.0799 | 3.6744 | 0.057789 | 0.0041278 | 0 | 0 | 0.17945 | 0 | 0.13168 | 0 | 0 | 3.7284 | 9.9952 | 6.5506 | 0 | 0 | 1.0799 | 0 | 1.6304 | 3.8569 | 4229874900 | 23329882800 | 18.1307
2056 | 424 | Mitchell's satyr Butterfly | Neonympha mitchellii mitchellii | Endangered | Wherever found | Nymphalidae | 1 | 1 | Insects | FALSE | No | Terr WoE | Terrestrial Invertebrates | No Critical Habitat Determination | No | FALSE | No | 0 | R_424_poly_190130_STD_NAD83 | CONUS | 3 | VA | 0.071345 | 5.785 | 5.7207 | 0 | 0.057277 | 0 | 0.28237 | 5.382 | 0 | 0 | 0 | 0 | 0 | 0.057277 | 0.057277 | 0.0010049 | 0.019092 | 0 | 0 | 0.0030146 | 0 | 3.3201 | 0 | 0 | 0.068331 | 5.8212 | 5.7599 | 0 | 0 | 0.057277 | 0.03919 | 0.28237 | 5.382 | 89564400 | 23329882800 | 0.3839
2057 | 424 | Mitchell's satyr Butterfly | Neonympha mitchellii mitchellii | Endangered | Wherever found | Nymphalidae | 1 | 1 | Insects | FALSE | No | Terr WoE | Terrestrial Invertebrates | No Critical Habitat Determination | No | FALSE | No | 0 | R_424_poly_190130_STD_NAD83 | CONUS | 4 | IN | 41.7026 | 42.5416 | 0.85476 | 0 | 0.018285 | 0 | 0.45086 | 0.3857 | 0 | 0 | 0 | 0 | 0 | 0.14906 | 41.4955 | 1.4199 | 0.0040336 | 0.00044817 | 0 | 0.53781 | 0 | 0 | 0 | 0 | 41.5179 | 42.3582 | 0.85476 | 0 | 0 | 0.14906 | 0 | 0.45086 | 0.3857 | 1004075100 | 23329882800 | 4.3038
2058 | 424 | Mitchell's satyr Butterfly | Neonympha mitchellii mitchellii | Endangered | Wherever found | Nymphalidae | 1 | 1 | Insects | FALSE | No | Terr WoE | Terrestrial Invertebrates | No Critical Habitat Determination | No | FALSE | No | 0 | R_424_poly_190130_STD_NAD83 | CONUS | 4 | MI | 37.4722 | 50.0191 | 13.8596 | 0 | 2.3487 | 0 | 5.9296 | 5.6048 | 0 | 0 | 0 | 0 | 0 | 2.84 | 34.1588 | 3.7343 | 2.2698 | 1.806 | 0 | 1.0399 | 0 | 0.18936 | 0 | 0 | 37.9996 | 50.5256 | 13.8787 | 0 | 0 | 2.84 | 0.022952 | 5.9296 | 5.6048 | 13869272700 | 23329882800 | 59.4485
2059 | 424 | Mitchell's satyr Butterfly | Neonympha mitchellii mitchellii | Endangered | Wherever found | Nymphalidae | 1 | 1 | Insects | FALSE | No | Terr WoE | Terrestrial Invertebrates | No Critical Habitat Determination | No | FALSE | No | 0 | R_424_poly_190130_STD_NAD83 | CONUS | 4 | OH | 9.6778 | 37.4376 | 28.2909 | 0 | 0.81744 | 0 | 13.6512 | 13.8256 | 0 | 0 | 0 | 0 | 0 | 0.81744 | 9.4212 | 0.34457 | 0.054506 | 0.0013152 | 0 | 0.62075 | 0 | 0 | 0 | 0 | 9.526 | 37.3029 | 28.2921 | 0 | 0 | 0.81744 | 0.001169 | 13.6512 | 13.8256 | 615897000 | 23329882800 | 2.6399
2060 | 424 | Mitchell's satyr Butterfly | Neonympha mitchellii mitchellii | Endangered | Wherever found | Nymphalidae | 1 | 1 | Insects | FALSE | No | Terr WoE | Terrestrial Invertebrates | No Critical Habitat Determination | No | FALSE | No | 0 | R_424_poly_190130_STD_NAD83 | CONUS | 5 | OH | 12.544 | 22.0059 | 9.9786 | 0 | 0.91656 | 0 | 3.6668 | 5.3973 | 0 | 0 | 0 | 0 | 0 | 0.91656 | 12.3684 | 0.13888 | 0.033172 | 0.0078735 | 0 | 0.53811 | 0 | 11.9106 | 0 | 0 | 12.4153 | 21.8962 | 9.979 | 0 | 0 | 0.91656 | 0.00038722 | 3.6668 | 5.3973 | 697271400 | 23329882800 | 2.9887
2061 | 424 | Mitchell's satyr Butterfly | Neonympha mitchellii mitchellii | Endangered | Wherever found | Nymphalidae | 1 | 1 | Insects | FALSE | No | Terr WoE | Terrestrial Invertebrates | No Critical Habitat Determination | No | FALSE | No | 0 | R_424_poly_190130_STD_NAD83 | CONUS | 5 | VA | 0.82975 | 6.4887 | 5.7726 | 0 | 0.26488 | 0 | 0.31935 | 5.1968 | 0 | 0 | 0 | 0 | 0 | 0.26488 | 0.79652 | 0.042001 | 0.047289 | 0 | 0 | 0.051678 | 0 | 2.0395 | 0 | 0 | 0.81528 | 6.8888 | 6.1967 | 0 | 0 | 0.26488 | 0.44236 | 0.31935 | 5.1968 | 902120400 | 23329882800 | 3.8668
2062 | 424 | Mitchell's satyr Butterfly | Neonympha mitchellii mitchellii | Endangered | Wherever found | Nymphalidae | 1 | 1 | Insects | FALSE | No | Terr WoE | Terrestrial Invertebrates | No Critical Habitat Determination | No | FALSE | No | 0 | R_424_poly_190130_STD_NAD83 | CONUS | 6 | MS | 3.2769 | 10.1503 | 7.0031 | 0 | 0.26401 | 0 | 2.1259 | 4.6201 | 0 | 0 | 0 | 0 | 0 | 0.26401 | 2.8948 | 0.016211 | 0 | 0 | 0 | 0.37053 | 0 | 0 | 0 | 0 | 2.911 | 9.7844 | 7.0031 | 0 | 0 | 0.26401 | 0 | 2.1259 | 4.6201 | 38862900 | 23329882800 | 0.16658
2063 | 424 | Mitchell's satyr Butterfly | Neonympha mitchellii mitchellii | Endangered | Wherever found | Nymphalidae | 1 | 1 | Insects | FALSE | No | Terr WoE | Terrestrial Invertebrates | No Critical Habitat Determination | No | FALSE | No | 0 | R_424_poly_190130_STD_NAD83 | CONUS | 7 | IN | 47.9675 | 52.0325 | 4.065 | 0 | 0 | 0 | 0 | 4.065 | 0 | 0 | 0 | 0 | 0 | 0 | 47.9675 | 3.252 | 0 | 0 | 0 | 0 | 0 | 0 | 0 | 0 | 47.9675 | 52.0325 | 4.065 | 0 | 0 | 0 | 0 | 0 | 4.065 | 110700 | 23329882800 | 0.0004745
2064 | 424 | Mitchell's satyr Butterfly | Neonympha mitchellii mitchellii | Endangered | Wherever found | Nymphalidae | 1 | 1 | Insects | FALSE | No | Terr WoE | Terrestrial Invertebrates | No Critical Habitat Determination | No | FALSE | No | 0 | R_424_poly_190130_STD_NAD83 | CONUS | 7 | MI | 63.1803 | 68.2163 | 7.0396 | 0 | 2.2682 | 0 | 1.8616 | 2.9148 | 0 | 0 | 0 | 0 | 0 | 2.2682 | 58.5117 | 3.7721 | 4.409 | 5.4328 | 0 | 1.1365 | 0 | 0 | 0 | 0 | 66.4185 | 71.3859 | 7.0445 | 0 | 0 | 2.2682 | 0.0048988 | 1.8616 | 2.9148 | 18371700 | 23329882800 | 0.078748
2065 | 424 | Mitchell's satyr Butterfly | Neonympha mitchellii mitchellii | Endangered | Wherever found | Nymphalidae | 1 | 1 | Insects | FALSE | No | Terr WoE | Terrestrial Invertebrates | No Critical Habitat Determination | No | FALSE | No | 0 | R_424_poly_190130_STD_NAD83 | CONUS | 8 | MS | 4.1588 | 15.4711 | 11.3774 | 0 | 0.45396 | 0 | 5.5589 | 5.4044 | 0 | 0 | 0 | 0 | 0 | 0.45396 | 3.5938 | 0.20989 | 0 | 0 | 0 | 0.45802 | 0 | 0 | 0 | 0 | 3.7594 | 15.0745 | 11.3774 | 0 | 0 | 0.45396 | 0 | 5.5589 | 5.4044 | 221255100 | 23329882800 | 0.94838
2066 | 425 | Myrtle's silverspot butterfly | Speyeria zerene myrtleae | Endangered | Wherever found | Nymphalidae | 1 | 1 | Insects | FALSE | No | Terr WoE | Terrestrial Invertebrates | No Critical Habitat Determination | No | FALSE | No | 0 | R_425_poly_190130_STD_NAD83 | CONUS | 18a | CA | 3.2197 | 23.2103 | 20.4271 | 0 | 0.40451 | 0 | 12.7945 | 7.2379 | 0 | 0 | 0 | 0 | 0 | 0.40451 | 0.10817 | 0.23108 | 2.3141 | 2.0871 | 0.00089221 | 2.3611 | 0 | 21.4493 | 0 | 0 | 3.5647 | 23.418 | 20.4271 | 0 | 0 | 0.40451 | 0 | 12.7945 | 7.2379 | 2118327300 | 2118327300 | 100
2067 | 426 | Quino checkerspot butterfly | Euphydryas editha quino (=E. e. wrighti) | Endangered | Wherever found | Nymphalidae | 1 | 3 | Insects | TRUE | Yes | Terr WoE | Terrestrial Invertebrates | Terr WoE | Yes | FALSE | No | CH_426_poly_20181208_STD_WGS84_NAD83 | R_426_poly_190130_STD_NAD83 | CONUS | 18a | CA | 0.035519 | 11.1637 | 11.1366 | 0 | 0.34109 | 0 | 4.4815 | 6.3316 | 0 | 0 | 0 | 0 | 0 | 0.34109 | 0.00014861 | 0.022051 | 0.00081738 | 0.00013004 | 0.00011146 | 0.013134 | 0 | 41.3659 | 0 | 0 | 0.022887 | 11.158 | 11.1366 | 0 | 0 | 0.34109 | 0 | 4.4815 | 6.3316 | 4844726100 | 8422686900 | 57.52
2068 | 426 | Quino checkerspot butterfly | Euphydryas editha quino (=E. e. wrighti) | Endangered | Wherever found | Nymphalidae | 1 | 3 | Insects | TRUE | Yes | Terr WoE | Terrestrial Invertebrates | Terr WoE | Yes | FALSE | No | CH_426_poly_20181208_STD_WGS84_NAD83 | R_426_poly_190130_STD_NAD83 | CONUS | 18b | CA | 0.74189 | 37.5636 | 37.3983 | 0 | 3.0037 | 0 | 22.7823 | 11.9928 | 0 | 0 | 0 | 0 | 0 | 3.0037 | 0 | 0.017759 | 0.00040246 | 0 | 0.000327 | 0.72416 | 0 | 26.8966 | 0 | 0 | 0.018362 | 37.4118 | 37.3983 | 0 | 0 | 3.0037 | 0 | 22.7823 | 11.9928 | 3577960800 | 8422686900 | 42.48
2069 | 427 | San Bruno elfin butterfly | Callophrys mossii bayensis | Endangered | Wherever found | Lycaenidae | 1 | 1 | Insects | FALSE | No | Terr WoE | Terrestrial Invertebrates | No Critical Habitat Determination | No | FALSE | No | 0 | R_427_poly_190130_STD_NAD83 | CONUS | 18a | CA | 9.1105 | 36.5706 | 30.0372 | 0 | 3.843 | 0 | 18.6301 | 7.6308 | 0 | 0 | 0 | 0 | 0 | 3.843 | 4.4119 | 1.98 | 3.5153 | 3.0083 | 0.0013967 | 3.9651 | 0 | 6.3001 | 0 | 0 | 8.9607 | 36.7579 | 30.0372 | 0 | 0 | 3.843 | 0 | 18.6301 | 7.6308 | 11598961500 | 12286765800 | 94.4021
2070 | 427 | San Bruno elfin butterfly | Callophrys mossii bayensis | Endangered | Wherever found | Lycaenidae | 1 | 1 | Insects | FALSE | No | Terr WoE | Terrestrial Invertebrates | No Critical Habitat Determination | No | FALSE | No | 0 | R_427_poly_190130_STD_NAD83 | CONUS | 18b | CA | 40.8388 | 56.752 | 29.8596 | 0 | 15.1714 | 0 | 11.067 | 4.2811 | 0 | 0 | 0 | 0 | 0 | 15.1714 | 9.3674 | 16.9566 | 24.7017 | 5.9192 | 0.0099447 | 17.6264 | 0 | 4.289 | 0 | 0 | 37.8543 | 55.2595 | 29.8596 | 0 | 0 | 15.1714 | 0 | 11.067 | 4.2811 | 687804300 | 12286765800 | 5.5979
2071 | 428 | Smith's blue butterfly | Euphilotes enoptes smithi | Endangered | Wherever found | Lycaenidae | 1 | 1 | Insects | FALSE | No | Terr WoE | Terrestrial Invertebrates | No Critical Habitat Determination | No | FALSE | No | 0 | R_428_poly_190130_STD_NAD83 | CONUS | 18a | CA | 0.29317 | 10.3431 | 10.2253 | 0 | 0.37427 | 0 | 3.8556 | 6.0005 | 0 | 0 | 0 | 0 | 0 | 0.37427 | 0.0090103 | 0.25641 | 0.029023 | 0.15164 | 0.0068822 | 0.10174 | 0 | 48.2187 | 0 | 0 | 0.39709 | 10.4171 | 10.2253 | 0 | 0 | 0.37427 | 0 | 3.8556 | 6.0005 | 1987729200 | 1987729200 | 100
2072 | 429 | Schaus swallowtail butterfly | Heraclides aristodemus ponceanus | Endangered | Wherever found | Papilionidae | 1 | 1 | Insects | FALSE | No | Terr WoE | Terrestrial Invertebrates | No Critical Habitat Determination | No | FALSE | No | 0 | R_429_poly_190130_STD_NAD83 | CONUS | 3 | FL | 2.1676 | 12.3483 | 11.3931 | 0 | 1.3692 | 0 | 7.7137 | 2.3605 | 0 | 0 | 0 | 0 | 0 | 1.3692 | 0.0042685 | 1.3935 | 1.9257 | 0 | 0.02862 | 0.4575 | 0 | 58.9138 | 0 | 0 | 2.123 | 12.3334 | 11.3931 | 1.3692 | 0 | 0 | 0 | 7.7137 | 2.3605 | 11217046500 | 11217046500 | 100
2073 | 430 | Callippe silverspot butterfly | Speyeria callippe callippe | Endangered | Wherever found | Nymphalidae | 1 | 1 | Insects | FALSE | No | Terr WoE | Terrestrial Invertebrates | No Critical Habitat Determination | No | FALSE | No | 0 | R_430_poly_190130_STD_NAD83 | CONUS | 16a | CA | 0.010651 | 1.4488 | 1.4386 | 0 | 0.0045979 | 0 | 0.78464 | 0.6495 | 0 | 0 | 0 | 0 | 0 | 0.004846 | 1.65e-05 | 0.0091297 | 0.00059541 | 0.00031425 | 0 | 0.00099236 | 0 | 83.3846 | 0 | 0 | 0.0099401 | 1.4481 | 1.4386 | 0 | 0 | 0.004846 | 0 | 0.78464 | 0.6495 | 5441598000 | 61025864400 | 8.9169
2074 | 430 | Callippe silverspot butterfly | Speyeria callippe callippe | Endangered | Wherever found | Nymphalidae | 1 | 1 | Insects | FALSE | No | Terr WoE | Terrestrial Invertebrates | No Critical Habitat Determination | No | FALSE | No | 0 | R_430_poly_190130_STD_NAD83 | CONUS | 16a | NV | 0.17438 | 1.3816 | 1.2072 | 0 | 0.013414 | 0 | 0.93897 | 0.25486 | 0 | 0 | 0 | 0 | 0 | 0.013414 | 0.026828 | 0.080483 | 0 | 0 | 0 | 0.067069 | 0 | 80.228 | 0 | 0 | 0.10731 | 1.3146 | 1.2072 | 0 | 0 | 0.013414 | 0 | 0.93897 | 0.25486 | 6709500 | 61025864400 | 0.010995
2075 | 430 | Callippe silverspot butterfly | Speyeria callippe callippe | Endangered | Wherever found | Nymphalidae | 1 | 1 | Insects | FALSE | No | Terr WoE | Terrestrial Invertebrates | No Critical Habitat Determination | No | FALSE | No | 0 | R_430_poly_190130_STD_NAD83 | CONUS | 16b | CA | 0.018329 | 0.77771 | 0.76658 | 0 | 0.29234 | 0 | 0.010905 | 0.47238 | 0 | 0 | 0 | 0 | 0 | 0.29234 | 0.0039442 | 0.0011601 | 0 | 0 | 0 | 0.014153 | 0 | 99.4968 | 0 | 0 | 0.0051043 | 0.77052 | 0.76658 | 0 | 0 | 0.29234 | 0 | 0.010905 | 0.47238 | 387907200 | 61025864400 | 0.63564
2076 | 430 | Callippe silverspot butterfly | Speyeria callippe callippe | Endangered | Wherever found | Nymphalidae | 1 | 1 | Insects | FALSE | No | Terr WoE | Terrestrial Invertebrates | No Critical Habitat Determination | No | FALSE | No | 0 | R_430_poly_190130_STD_NAD83 | CONUS | 16b | NV | 0.27536 | 1.2391 | 0.96374 | 0 | 0 | 0 | 0 | 0.96374 | 0 | 0 | 0 | 0 | 0 | 0 | 0 | 0 | 0 | 0 | 0 | 0.27536 | 0 | 96.6498 | 0 | 0 | 0 | 0.96374 | 0.96374 | 0 | 0 | 0 | 0 | 0 | 0.96374 | 1961100 | 61025864400 | 0.0032136
2077 | 430 | Callippe silverspot butterfly | Speyeria callippe callippe | Endangered | Wherever found | Nymphalidae | 1 | 1 | Insects | FALSE | No | Terr WoE | Terrestrial Invertebrates | No Critical Habitat Determination | No | FALSE | No | 0 | R_430_poly_190130_STD_NAD83 | CONUS | 18a | CA | 3.4369 | 14.1323 | 12.3195 | 0 | 2.9067 | 0 | 4.6548 | 4.8256 | 0 | 0 | 0 | 0 | 0 | 2.9072 | 0.12456 | 2.2163 | 1.6741 | 2.3183 | 0.080809 | 1.1001 | 0 | 37.6394 | 0 | 0 | 3.7641 | 14.6558 | 12.3195 | 0 | 0 | 2.9072 | 0 | 4.6548 | 4.8256 | 43704141300 | 61025864400 | 71.6158
2078 | 430 | Callippe silverspot butterfly | Speyeria callippe callippe | Endangered | Wherever found | Nymphalidae | 1 | 1 | Insects | FALSE | No | Terr WoE | Terrestrial Invertebrates | No Critical Habitat Determination | No | FALSE | No | 0 | R_430_poly_190130_STD_NAD83 | CONUS | 18b | CA | 0.69045 | 2.8807 | 2.7406 | 0 | 1.1639 | 0 | 0.38133 | 1.2217 | 0 | 0 | 0 | 0 | 0 | 1.1641 | 0.029616 | 0.4227 | 0.098335 | 0.023178 | 0.029584 | 0.33901 | 0 | 64.8462 | 0 | 0 | 0.46513 | 2.7759 | 2.7406 | 0 | 0 | 1.1641 | 0 | 0.38133 | 1.2217 | 11477979900 | 61025864400 | 18.8084
2079 | 430 | Callippe silverspot butterfly | Speyeria callippe callippe | Endangered | Wherever found | Nymphalidae | 1 | 1 | Insects | FALSE | No | Terr WoE | Terrestrial Invertebrates | No Critical Habitat Determination | No | FALSE | No | 0 | R_430_poly_190130_STD_NAD83 | CONUS | 18a | NV | 0 | 1.0944 | 1.0944 | 0 | 0 | 0 | 1.0944 | 0 | 0 | 0 | 0 | 0 | 0 | 0 | 0 | 0 | 0 | 0 | 0 | 0 | 0 | 85.0089 | 0 | 0 | 0 | 1.0944 | 1.0944 | 0 | 0 | 0 | 0 | 1.0944 | 0 | 3536100 | 61025864400 | 0.0057944
2080 | 430 | Callippe silverspot butterfly | Speyeria callippe callippe | Endangered | Wherever found | Nymphalidae | 1 | 1 | Insects | FALSE | No | Terr WoE | Terrestrial Invertebrates | No Critical Habitat Determination | No | FALSE | No | 0 | R_430_poly_190130_STD_NAD83 | CONUS | 18b | NV | 0 | 0.39876 | 0.39876 | 0 | 0 | 0 | 0.39876 | 0 | 0 | 0 | 0 | 0 | 0 | 0 | 0 | 0 | 0 | 0 | 0 | 0 | 0 | 74.4794 | 0 | 0 | 0 | 0.39876 | 0.39876 | 0 | 0 | 0 | 0 | 0.39876 | 0 | 2031300 | 61025864400 | 0.0033286
2081 | 431 | Oregon silverspot butterfly | Speyeria zerene hippolyta | Threatened | Wherever found | Nymphalidae | 1 | 1 | Insects | TRUE | Yes | Terr WoE | Terrestrial Invertebrates | Terr WoE | Yes | FALSE | No | CH_431_poly_20181208_STD_WGS84_NAD83 | R_431_poly_190130_STD_NAD83 | CONUS | 17a | OR | 0.11879 | 7.3529 | 7.2546 | 0 | 0.094216 | 0 | 1.8679 | 5.3089 | 0 | 0 | 0 | 0.036867 | 0 | 0.094216 | 0 | 0.020482 | 0.028674 | 0 | 0 | 0.032771 | 0 | 78.9735 | 0 | 0 | 0.14337 | 7.3038 | 7.2587 | 0 | 0.094216 | 0.094216 | 0.0040963 | 1.8679 | 5.3089 | 21970800 | 23922099900 | 0.091843
2082 | 431 | Oregon silverspot butterfly | Speyeria zerene hippolyta | Threatened | Wherever found | Nymphalidae | 1 | 1 | Insects | TRUE | Yes | Terr WoE | Terrestrial Invertebrates | Terr WoE | Yes | FALSE | No | CH_431_poly_20181208_STD_WGS84_NAD83 | R_431_poly_190130_STD_NAD83 | CONUS | 17a | WA | 4.6664 | 27.9379 | 23.7114 | 0 | 0.36155 | 0 | 17.6727 | 5.6821 | 0 | 0 | 0 | 0 | 0 | 0.36155 | 0.23404 | 4.3104 | 0.17056 | 0 | 0 | 0.0038639 | 0 | 4.4859 | 0 | 0 | 4.9634 | 27.9368 | 23.7114 | 0 | 0.32788 | 0.36155 | 0.0022079 | 17.6727 | 5.6821 | 163049400 | 23922099900 | 0.68158
2083 | 431 | Oregon silverspot butterfly | Speyeria zerene hippolyta | Threatened | Wherever found | Nymphalidae | 1 | 1 | Insects | TRUE | Yes | Terr WoE | Terrestrial Invertebrates | Terr WoE | Yes | FALSE | No | CH_431_poly_20181208_STD_WGS84_NAD83 | R_431_poly_190130_STD_NAD83 | CONUS | 18a | CA | 0.3145 | 3.1891 | 3.0319 | 0 | 0.5721 | 0 | 0.34964 | 2.1251 | 0 | 0 | 0 | 0 | 0 | 0.5721 | 0.0001372 | 0.018084 | 0.00058691 | 0.00092991 | 0 | 0.30045 | 0 | 77.5297 | 0 | 0 | 0.019299 | 3.0431 | 3.0319 | 0 | 3.81e-06 | 0.5721 | 0 | 0.34964 | 2.1251 | 23615127900 | 23922099900 | 98.7168
2084 | 431 | Oregon silverspot butterfly | Speyeria zerene hippolyta | Threatened | Wherever found | Nymphalidae | 1 | 1 | Insects | TRUE | Yes | Terr WoE | Terrestrial Invertebrates | Terr WoE | Yes | FALSE | No | CH_431_poly_20181208_STD_WGS84_NAD83 | R_431_poly_190130_STD_NAD83 | CONUS | 18a | OR | 0.066284 | 4.9743 | 4.911 | 0 | 0.024856 | 0 | 0.57471 | 4.3212 | 0 | 0 | 0 | 0.0015064 | 0 | 0.024856 | 0 | 0.034648 | 0 | 0.0037661 | 0 | 0.030129 | 0 | 92.2546 | 0 | 0 | 0.061011 | 4.9472 | 4.911 | 0 | 0.024856 | 0.024856 | 0 | 0.57471 | 4.3212 | 119486700 | 23922099900 | 0.49948
2085 | 431 | Oregon silverspot butterfly | Speyeria zerene hippolyta | Threatened | Wherever found | Nymphalidae | 1 | 1 | Insects | TRUE | Yes | Terr WoE | Terrestrial Invertebrates | Terr WoE | Yes | FALSE | No | CH_431_poly_20181208_STD_WGS84_NAD83 | R_431_poly_190130_STD_NAD83 | CONUS | 17a | CA | 0 | 2.5243 | 2.5243 | 0 | 0 | 0 | 0.07767 | 2.4466 | 0 | 0 | 0 | 0 | 0 | 0 | 0 | 0 | 0 | 0 | 0 | 0 | 0 | 100 | 0 | 0 | 0 | 2.5243 | 2.5243 | 0 | 0 | 0 | 0 | 0.07767 | 2.4466 | 2317500 | 23922099900 | 0.0096877
2086 | 431 | Oregon silverspot butterfly | Speyeria zerene hippolyta | Threatened | Wherever found | Nymphalidae | 1 | 1 | Insects | TRUE | Yes | Terr WoE | Terrestrial Invertebrates | Terr WoE | Yes | FALSE | No | CH_431_poly_20181208_STD_WGS84_NAD83 | R_431_poly_190130_STD_NAD83 | CONUS | 17b | OR | 0 | 4.2683 | 4.2683 | 0 | 0 | 0 | 0.60976 | 3.6585 | 0 | 0 | 0 | 0 | 0 | 0 | 0 | 0 | 0 | 0 | 0 | 0 | 0 | 100 | 0 | 0 | 0 | 4.2683 | 4.2683 | 0 | 0 | 0 | 0 | 0.60976 | 3.6585 | 147600 | 23922099900 | 0.000617
2087 | 432 | Palos Verdes blue butterfly | Glaucopsyche lygdamus palosverdesensis | Endangered | Wherever found | Lycaenidae | 1 | 1 | Insects | TRUE | Yes | Terr WoE | Terrestrial Invertebrates | Terr WoE | Yes | FALSE | No | CH_432_poly_20181208_STD_WGS84_NAD83 | R_432_poly_190130_STD_NAD83 | CONUS | 18a | CA | 0.00501 | 25.9607 | 25.9568 | 0 | 0.026192 | 0 | 16.3717 | 9.5606 | 0 | 0 | 0 | 0 | 0 | 0.026192 | 0.00066309 | 0.0023945 | 0.0026155 | 0.00073677 | 0.0010683 | 0.0020998 | 0 | 54.6307 | 0 | 0 | 0.0047153 | 25.9606 | 25.9568 | 0 | 0 | 0.026192 | 0 | 16.3717 | 9.5606 | 2443111200 | 2874207600 | 85.0012
2088 | 432 | Palos Verdes blue butterfly | Glaucopsyche lygdamus palosverdesensis | Endangered | Wherever found | Lycaenidae | 1 | 1 | Insects | TRUE | Yes | Terr WoE | Terrestrial Invertebrates | Terr WoE | Yes | FALSE | No | CH_432_poly_20181208_STD_WGS84_NAD83 | R_432_poly_190130_STD_NAD83 | CONUS | 18b | CA | 0.0031315 | 37.6304 | 37.6289 | 0 | 0.24844 | 0 | 24.0413 | 13.344 | 0 | 0 | 0 | 0 | 0 | 0.24844 | 0 | 0.00062631 | 0.0010439 | 0.0014614 | 0 | 0.0014614 | 0 | 19.8319 | 0 | 0 | 0.0020877 | 37.6304 | 37.6289 | 0 | 0 | 0.24844 | 0 | 24.0413 | 13.344 | 431096400 | 2874207600 | 14.9988
2089 | 433 | Kern primrose sphinx moth | Euproserpinus euterpe | Threatened | Wherever found | Sphingidae | 1 | 1 | Insects | FALSE | No | Terr WoE | Terrestrial Invertebrates | No Critical Habitat Determination | No | FALSE | No | 0 | R_433_poly_190130_STD_NAD83 | CONUS | 18a | CA | 3.4999 | 7.9173 | 7.129 | 0 | 4.9691 | 0 | 0.09155 | 2.2787 | 0 | 0 | 0 | 0 | 0 | 4.9691 | 0.10962 | 3.0827 | 0.72679 | 0.385 | 0.64476 | 0.91282 | 0 | 47.3715 | 0 | 0 | 3.3131 | 7.7559 | 7.129 | 0 | 0 | 4.9691 | 0 | 0.09155 | 2.2787 | 368649900 | 925806600 | 39.8193
2090 | 433 | Kern primrose sphinx moth | Euproserpinus euterpe | Threatened | Wherever found | Sphingidae | 1 | 1 | Insects | FALSE | No | Terr WoE | Terrestrial Invertebrates | No Critical Habitat Determination | No | FALSE | No | 0 | R_433_poly_190130_STD_NAD83 | CONUS | 18b | CA | 9.3262 | 18.6834 | 17.9339 | 0 | 14.5866 | 0 | 0.07576 | 3.6084 | 0 | 0 | 0 | 0 | 0 | 14.5866 | 0.46102 | 8.5537 | 1.7148 | 0.27219 | 0.59364 | 2.3687 | 0 | 65.7549 | 0 | 0 | 8.8288 | 18.3195 | 17.9339 | 0 | 0 | 14.5866 | 0 | 0.07576 | 3.6084 | 557156700 | 925806600 | 60.1807
2091 | 434 | Pawnee montane skipper | Hesperia leonardus montana | Threatened | Wherever found | Hesperiidae | 1 | 1 | Insects | FALSE | No | Terr WoE | Terrestrial Invertebrates | No Critical Habitat Determination | No | FALSE | No | 0 | R_434_poly_190130_STD_NAD83 | CONUS | 10a | CO | 0.0045797 | 0.0045797 | 0 | 0 | 0 | 0 | 0 | 0 | 0 | 0 | 0.00018319 | 0 | 0 | 0.0018319 | 0.00054957 | 0 | 0 | 0 | 0 | 0.003847 | 0 | 79.5188 | 0 | 0 | 0.00054957 | 0.00054957 | 0 | 0 | 0 | 0.0018319 | 0 | 0 | 0 | 982593900 | 2024808300 | 48.5277
2092 | 434 | Pawnee montane skipper | Hesperia leonardus montana | Threatened | Wherever found | Hesperiidae | 1 | 1 | Insects | FALSE | No | Terr WoE | Terrestrial Invertebrates | No Critical Habitat Determination | No | FALSE | No | 0 | R_434_poly_190130_STD_NAD83 | CONUS | 10b | CO | 0.0050799 | 0.0050799 | 0 | 0 | 0 | 0 | 0 | 0 | 0 | 0 | 0.00064653 | 0 | 0 | 0.0065576 | 0.00092361 | 0 | 0 | 0 | 0 | 0.0035097 | 0 | 79.4299 | 0 | 0 | 0.00092361 | 0.00092361 | 0 | 0 | 0 | 0.0065576 | 0 | 0 | 0 | 974437200 | 2024808300 | 48.1249
2093 | 434 | Pawnee montane skipper | Hesperia leonardus montana | Threatened | Wherever found | Hesperiidae | 1 | 1 | Insects | FALSE | No | Terr WoE | Terrestrial Invertebrates | No Critical Habitat Determination | No | FALSE | No | 0 | R_434_poly_190130_STD_NAD83 | CONUS | 11b | CO | 0.0013279 | 0.0013279 | 0 | 0 | 0 | 0 | 0 | 0 | 0 | 0 | 0 | 0 | 0 | 0.0026558 | 0 | 0 | 0 | 0 | 0 | 0.0013279 | 0 | 75.984 | 0 | 0 | 0 | 0 | 0 | 0 | 0 | 0.0026558 | 0 | 0 | 0 | 67777200 | 2024808300 | 3.3473
2094 | 435 | Delta green ground beetle | Elaphrus viridis | Threatened | Wherever found | Carabidae | 1 | 1 | Insects | TRUE | Yes | Terr and Aqua WoE | Terrestrial Invertebrates | Terr and Aqua WoE | Yes | FALSE | No | CH_435_poly_20181208_STD_WGS84_NAD83 | R_435_poly_190130_STD_NAD83 | CONUS | 18a | CA | 25.4589 | 51.7113 | 35.0115 | 0 | 21.0299 | 0 | 9.6187 | 4.5459 | 0 | 0 | 0 | 0 | 0 | 21.0299 | 10.9397 | 4.1354 | 4.8803 | 5.2755 | 0.0057441 | 14.2153 | 0 | 2.5694 | 0 | 0 | 20.1918 | 49.8955 | 35.0115 | 0 | 0 | 21.0299 | 0 | 9.6187 | 4.5459 | 1958540400 | 1958540400 | 100
2095 | 436 | Valley elderberry longhorn beetle | Desmocerus californicus dimorphus | Threatened | Wherever found | Cesambycidae | 1 | 1 | Insects | TRUE | Yes | Terr WoE | Terrestrial Invertebrates | Terr WoE | Yes | FALSE | No | CH_436_poly_20181208_STD_WGS84_NAD83 | R_436_poly_190130_STD_NAD83 | CONUS | 18a | CA | 25.8146 | 44.131 | 27.2197 | 0 | 16.3606 | 0 | 6.4808 | 4.6367 | 0 | 0 | 0 | 0 | 0 | 16.3606 | 4.317 | 4.9451 | 19.004 | 4.0212 | 0.085958 | 4.4258 | 0 | 1.8654 | 0 | 0 | 25.7353 | 44.6279 | 27.2197 | 0 | 0 | 16.3606 | 0 | 6.4808 | 4.6367 | 30566618100 | 38271378600 | 79.8681
2096 | 436 | Valley elderberry longhorn beetle | Desmocerus californicus dimorphus | Threatened | Wherever found | Cesambycidae | 1 | 1 | Insects | TRUE | Yes | Terr WoE | Terrestrial Invertebrates | Terr WoE | Yes | FALSE | No | CH_436_poly_20181208_STD_WGS84_NAD83 | R_436_poly_190130_STD_NAD83 | CONUS | 18b | CA | 49.7644 | 61.7373 | 22.5439 | 0 | 12.4536 | 0 | 5.927 | 4.4286 | 0 | 0 | 0 | 0 | 0 | 12.4536 | 14.1187 | 10.8969 | 37.9269 | 7.7257 | 0.17976 | 14.1287 | 0 | 3.0146 | 0 | 0 | 49.1227 | 61.467 | 22.5439 | 0 | 0 | 12.4536 | 0 | 5.927 | 4.4286 | 7704760500 | 38271378600 | 20.1319
2097 | 437 | Uncompahgre fritillary butterfly | Boloria acrocnema | Endangered | Wherever found | Nymphalidae | 1 | 1 | Insects | FALSE | No | Terr WoE | Terrestrial Invertebrates | No Critical Habitat Determination | No | FALSE | No | 0 | R_437_poly_190130_STD_NAD83 | CONUS | 10a | CO | 0.00041412 | 0.00041412 | 0 | 0 | 0 | 0 | 0 | 0 | 0 | 0 | 0.00036236 | 0 | 0 | 0.00031059 | 5.18e-05 | 0 | 0 | 0 | 0 | 0 | 0 | 81.4072 | 0 | 0 | 5.18e-05 | 5.18e-05 | 0 | 0 | 0 | 0.00031059 | 0 | 0 | 0 | 1738626300 | 22993344000 | 7.5614
2098 | 437 | Uncompahgre fritillary butterfly | Boloria acrocnema | Endangered | Wherever found | Nymphalidae | 1 | 1 | Insects | FALSE | No | Terr WoE | Terrestrial Invertebrates | No Critical Habitat Determination | No | FALSE | No | 0 | R_437_poly_190130_STD_NAD83 | CONUS | 10b | CO | 0.00069263 | 0.00069263 | 0 | 0 | 0 | 0 | 0 | 0 | 0 | 0 | 0.00022164 | 0 | 0 | 0.00044328 | 0.00011082 | 0.00016623 | 0 | 0 | 0 | 0.00019394 | 0 | 50.1581 | 0 | 0 | 0.00027705 | 0.00027705 | 0 | 0 | 0 | 0.00044328 | 0 | 0 | 0 | 3248497800 | 22993344000 | 14.128
2099 | 437 | Uncompahgre fritillary butterfly | Boloria acrocnema | Endangered | Wherever found | Nymphalidae | 1 | 1 | Insects | FALSE | No | Terr WoE | Terrestrial Invertebrates | No Critical Habitat Determination | No | FALSE | No | 0 | R_437_poly_190130_STD_NAD83 | CONUS | 11b | CO | 0.049327 | 0.14536 | 0.096138 | 0 | 0.0017061 | 0 | 0.056642 | 0.03779 | 0 | 0 | 0.0036681 | 0 | 0.0011516 | 0.0238 | 0.00034122 | 0.0020473 | 0 | 0 | 0 | 0.046384 | 0 | 72.8347 | 0 | 0 | 0.0023885 | 0.098527 | 0.096138 | 0 | 0 | 0.0238 | 0 | 0.056642 | 0.03779 | 4220163900 | 22993344000 | 18.3539
2100 | 437 | Uncompahgre fritillary butterfly | Boloria acrocnema | Endangered | Wherever found | Nymphalidae | 1 | 1 | Insects | FALSE | No | Terr WoE | Terrestrial Invertebrates | No Critical Habitat Determination | No | FALSE | No | 0 | R_437_poly_190130_STD_NAD83 | CONUS | 13 | CO | 5.0653 | 5.0653 | 1e-05 | 0 | 1e-05 | 0 | 0 | 0 | 0 | 1e-05 | 0.3638 | 0 | 0.18876 | 2.4323 | 0.0054093 | 3.2659 | 0 | 0 | 0 | 4.3954 | 0 | 64.1344 | 0 | 0 | 3.2684 | 3.2684 | 1e-05 | 0 | 0 | 2.4323 | 0 | 0 | 0 | 8967843000 | 22993344000 | 39.0019
2101 | 437 | Uncompahgre fritillary butterfly | Boloria acrocnema | Endangered | Wherever found | Nymphalidae | 1 | 1 | Insects | FALSE | No | Terr WoE | Terrestrial Invertebrates | No Critical Habitat Determination | No | FALSE | No | 0 | R_437_poly_190130_STD_NAD83 | CONUS | 14 | CO | 0.00066837 | 0.0011795 | 0.00051111 | 0 | 0 | 0 | 0 | 0.00051111 | 0 | 0 | 9.83e-05 | 0 | 0 | 0.00041282 | 1.97e-05 | 1.97e-05 | 0 | 0 | 0 | 0.00053077 | 0 | 90.8953 | 0 | 0 | 3.93e-05 | 0.00055043 | 0.00051111 | 0 | 0 | 0.00041282 | 0 | 0 | 0.00051111 | 4578275700 | 22993344000 | 19.9113
2102 | 437 | Uncompahgre fritillary butterfly | Boloria acrocnema | Endangered | Wherever found | Nymphalidae | 1 | 1 | Insects | FALSE | No | Terr WoE | Terrestrial Invertebrates | No Critical Habitat Determination | No | FALSE | No | 0 | R_437_poly_190130_STD_NAD83 | CONUS | 11a | CO | 0 | 0 | 0 | 0 | 0 | 0 | 0 | 0 | 0 | 0 | 0 | 0 | 0 | 0 | 0 | 0 | 0 | 0 | 0 | 0 | 0 | 99.3743 | 0 | 0 | 0 | 0 | 0 | 0 | 0 | 0 | 0 | 0 | 0 | 239937300 | 22993344000 | 1.0435
2103 | 438 | Bay checkerspot butterfly | Euphydryas editha bayensis | Threatened | Wherever found | Nymphalidae | 1 | 1 | Insects | TRUE | Yes | Terr WoE | Terrestrial Invertebrates | Terr WoE | Yes | FALSE | No | CH_438_poly_20181208_STD_WGS84_NAD83 | R_438_poly_190130_STD_NAD83 | CONUS | 18a | CA | 5.8232 | 25.174 | 22.4044 | 0 | 5.1693 | 0 | 10.409 | 6.9297 | 0 | 0 | 0 | 0 | 0 | 5.1693 | 0.29332 | 5.2513 | 2.1438 | 3.6527 | 0.091524 | 1.308 | 0 | 18.1532 | 0 | 0 | 6.233 | 25.6707 | 22.4044 | 0 | 0 | 5.1693 | 0 | 10.409 | 6.9297 | 12569099400 | 12665388600 | 99.2397
2104 | 438 | Bay checkerspot butterfly | Euphydryas editha bayensis | Threatened | Wherever found | Nymphalidae | 1 | 1 | Insects | TRUE | Yes | Terr WoE | Terrestrial Invertebrates | Terr WoE | Yes | FALSE | No | CH_438_poly_20181208_STD_WGS84_NAD83 | R_438_poly_190130_STD_NAD83 | CONUS | 18b | CA | 0.94777 | 4.479 | 4.0528 | 0 | 1.6067 | 0 | 0.0093468 | 2.4807 | 0 | 0 | 0 | 0 | 0 | 1.6067 | 0 | 0.53838 | 0.085991 | 0.40004 | 0.0018694 | 0.89075 | 0 | 0.0046734 | 0 | 0 | 0.93749 | 4.5865 | 4.0528 | 0 | 0 | 1.6067 | 0 | 0.0093468 | 2.4807 | 96289200 | 12665388600 | 0.76025
2105 | 439 | Ash Meadows naucorid | Ambrysus amargosus | Threatened | Wherever found | Naucoridae | 1 | 1 | Insects | TRUE | Yes | Aqua WoE | Aquatic Invertebrates | Aqua WoE | Yes | FALSE | No | CH_439_poly_20181208_STD_WGS84_NAD83 | R_439_poly_190130_STD_NAD83 | CONUS | 15b | NV | 0.033696 | 0.2221 | 0.18845 | 0 | 0.00092088 | 0 | 0.032022 | 0.15592 | 0 | 0 | 0 | 0 | 0 | 0.00092088 | 0.0020929 | 0 | 0 | 0 | 0 | 0.031645 | 0 | 94.808 | 0 | 0 | 0.0020929 | 0.19054 | 0.18845 | 0 | 0 | 0.00092088 | 0 | 0.032022 | 0.15592 | 2150112600 | 30175141500 | 7.1254
2106 | 439 | Ash Meadows naucorid | Ambrysus amargosus | Threatened | Wherever found | Naucoridae | 1 | 1 | Insects | TRUE | Yes | Aqua WoE | Aquatic Invertebrates | Aqua WoE | Yes | FALSE | No | CH_439_poly_20181208_STD_WGS84_NAD83 | R_439_poly_190130_STD_NAD83 | CONUS | 16a | NV | 0.00073028 | 0.10486 | 0.10413 | 0 | 0.0034146 | 0 | 0.0085463 | 0.092312 | 0 | 0 | 0 | 0 | 0 | 0.0036514 | 5.92e-05 | 5.92e-05 | 0 | 0 | 0 | 0.00061186 | 0 | 98.9956 | 0 | 0 | 0.00011842 | 0.10425 | 0.10413 | 0 | 0 | 0.0036514 | 0 | 0.0085463 | 0.092312 | 4559872500 | 30175141500 | 15.1114
2107 | 439 | Ash Meadows naucorid | Ambrysus amargosus | Threatened | Wherever found | Naucoridae | 1 | 1 | Insects | TRUE | Yes | Aqua WoE | Aquatic Invertebrates | Aqua WoE | Yes | FALSE | No | CH_439_poly_20181208_STD_WGS84_NAD83 | R_439_poly_190130_STD_NAD83 | CONUS | 16b | NV | 0.0077554 | 0.28712 | 0.27942 | 0 | 0.011345 | 0 | 0.070355 | 0.19812 | 0 | 0 | 0 | 0 | 0 | 0.011679 | 0.0038317 | 0 | 0 | 0 | 0 | 0.0039237 | 0 | 98.9314 | 0 | 0 | 0.0038317 | 0.28324 | 0.27942 | 0 | 0 | 0.011679 | 0 | 0.070355 | 0.19812 | 23464957500 | 30175141500 | 77.7625
2108 | 439 | Ash Meadows naucorid | Ambrysus amargosus | Threatened | Wherever found | Naucoridae | 1 | 1 | Insects | TRUE | Yes | Aqua WoE | Aquatic Invertebrates | Aqua WoE | Yes | FALSE | No | CH_439_poly_20181208_STD_WGS84_NAD83 | R_439_poly_190130_STD_NAD83 | CONUS | 16a | CA | 0 | 0 | 0 | 0 | 0 | 0 | 0 | 0 | 0 | 0 | 0 | 0 | 0 | 0 | 0 | 0 | 0 | 0 | 0 | 0 | 0 | 100 | 0 | 0 | 0 | 0 | 0 | 0 | 0 | 0 | 0 | 0 | 0 | 5400 | 30175141500 | 1.79e-05
2109 | 439 | Ash Meadows naucorid | Ambrysus amargosus | Threatened | Wherever found | Naucoridae | 1 | 1 | Insects | TRUE | Yes | Aqua WoE | Aquatic Invertebrates | Aqua WoE | Yes | FALSE | No | CH_439_poly_20181208_STD_WGS84_NAD83 | R_439_poly_190130_STD_NAD83 | CONUS | 16b | CA | 0 | 0 | 0 | 0 | 0 | 0 | 0 | 0 | 0 | 0 | 0 | 0 | 0 | 0 | 0 | 0 | 0 | 0 | 0 | 0 | 0 | 100 | 0 | 0 | 0 | 0 | 0 | 0 | 0 | 0 | 0 | 0 | 0 | 19800 | 30175141500 | 6.56e-05
2110 | 439 | Ash Meadows naucorid | Ambrysus amargosus | Threatened | Wherever found | Naucoridae | 1 | 1 | Insects | TRUE | Yes | Aqua WoE | Aquatic Invertebrates | Aqua WoE | Yes | FALSE | No | CH_439_poly_20181208_STD_WGS84_NAD83 | R_439_poly_190130_STD_NAD83 | CONUS | 18b | CA | 0 | 0 | 0 | 0 | 0 | 0 | 0 | 0 | 0 | 0 | 0 | 0 | 0 | 0 | 0 | 0 | 0 | 0 | 0 | 0 | 0 | 100 | 0 | 0 | 0 | 0 | 0 | 0 | 0 | 0 | 0 | 0 | 0 | 900 | 30175141500 | 2.98e-06
2111 | 439 | Ash Meadows naucorid | Ambrysus amargosus | Threatened | Wherever found | Naucoridae | 1 | 1 | Insects | TRUE | Yes | Aqua WoE | Aquatic Invertebrates | Aqua WoE | Yes | FALSE | No | CH_439_poly_20181208_STD_WGS84_NAD83 | R_439_poly_190130_STD_NAD83 | CONUS | 18b | NV | 0 | 0 | 0 | 0 | 0 | 0 | 0 | 0 | 0 | 0 | 0 | 0 | 0 | 0 | 0 | 0 | 0 | 0 | 0 | 0 | 0 | 100 | 0 | 0 | 0 | 0 | 0 | 0 | 0 | 0 | 0 | 0 | 0 | 172800 | 30175141500 | 0.00057266
2112 | 440 | American burying beetle | Nicrophorus americanus | Endangered | Wherever found except where listed as an experimental population | Silphidae | 1 | 3 | Insects | FALSE | No | Terr WoE | Terrestrial Invertebrates | No Critical Habitat Determination | No | FALSE | No | 0 | R_440_poly_190130_STD_NAD83 | CONUS | 1 | CT | 0.26991 | 35.2227 | 35.0877 | 0 | 0.40486 | 0 | 28.2051 | 6.4777 | 0 | 0 | 0 | 0 | 0 | 0.40486 | 0.26991 | 0 | 0 | 0 | 0 | 0 | 0 | 0 | 0 | 0 | 0.26991 | 35.2227 | 35.0877 | 0 | 0 | 0.40486 | 0 | 28.2051 | 6.4777 | 666900 | 346000000000 | 0.00019263
2113 | 440 | American burying beetle | Nicrophorus americanus | Endangered | Wherever found except where listed as an experimental population | Silphidae | 1 | 3 | Insects | FALSE | No | Terr WoE | Terrestrial Invertebrates | No Critical Habitat Determination | No | FALSE | No | 0 | R_440_poly_190130_STD_NAD83 | CONUS | 1 | MA | 1.4246 | 21.9619 | 21.4511 | 0 | 1.0546 | 0 | 13.9519 | 6.488 | 0 | 0 | 0 | 0 | 0 | 1.0546 | 0.042793 | 1.3839 | 0 | 0.00069021 | 0 | 0.0089728 | 0 | 0 | 0 | 0 | 1.4156 | 21.9556 | 21.4511 | 0 | 0 | 1.0546 | 0 | 13.9519 | 6.488 | 130394700 | 346000000000 | 0.037663
2114 | 440 | American burying beetle | Nicrophorus americanus | Endangered | Wherever found except where listed as an experimental population | Silphidae | 1 | 3 | Insects | FALSE | No | Terr WoE | Terrestrial Invertebrates | No Critical Habitat Determination | No | FALSE | No | 0 | R_440_poly_190130_STD_NAD83 | CONUS | 1 | RI | 2.061 | 23.2593 | 22.4532 | 0 | 2.2094 | 0 | 13.8372 | 6.5006 | 0 | 0 | 0 | 0 | 0 | 2.2094 | 1.9026 | 0.31943 | 0.024023 | 0.015147 | 0 | 0.11934 | 0 | 0.71643 | 0 | 0 | 2.0358 | 23.3289 | 22.5245 | 0 | 0 | 2.2094 | 0.079207 | 13.8372 | 6.5006 | 932873400 | 346000000000 | 0.26945
2115 | 440 | American burying beetle | Nicrophorus americanus | Endangered | Wherever found except where listed as an experimental population | Silphidae | 1 | 3 | Insects | FALSE | No | Terr WoE | Terrestrial Invertebrates | No Critical Habitat Determination | No | FALSE | No | 0 | R_440_poly_190130_STD_NAD83 | CONUS | 4 | IN | 35.4364 | 68.8515 | 33.6447 | 0 | 0.015314 | 0 | 17.5957 | 16.0337 | 0 | 0 | 0 | 0 | 0 | 0.15314 | 35.3139 | 4.0888 | 0.32159 | 0.07657 | 0 | 0.36753 | 0 | 0 | 0 | 0 | 35.4671 | 68.8821 | 33.6447 | 0 | 0 | 0.15314 | 0 | 17.5957 | 16.0337 | 5877000 | 346000000000 | 0.0016975
2116 | 440 | American burying beetle | Nicrophorus americanus | Endangered | Wherever found except where listed as an experimental population | Silphidae | 1 | 3 | Insects | FALSE | No | Terr WoE | Terrestrial Invertebrates | No Critical Habitat Determination | No | FALSE | No | 0 | R_440_poly_190130_STD_NAD83 | CONUS | 4 | MI | 18.7048 | 25.0712 | 6.9586 | 0 | 1.1305 | 0 | 3.5817 | 2.2667 | 0 | 0 | 0 | 0 | 0 | 2.6394 | 16.4294 | 3.4132 | 0.95548 | 0.18726 | 0 | 1.2408 | 0 | 14.4605 | 0 | 0 | 18.2827 | 24.7588 | 7.0896 | 0 | 0 | 2.6394 | 0.13526 | 3.5817 | 2.2667 | 149000000000 | 346000000000 | 43.1687
2117 | 440 | American burying beetle | Nicrophorus americanus | Endangered | Wherever found except where listed as an experimental population | Silphidae | 1 | 3 | Insects | FALSE | No | Terr WoE | Terrestrial Invertebrates | No Critical Habitat Determination | No | FALSE | No | 0 | R_440_poly_190130_STD_NAD83 | CONUS | 4 | OH | 26.9122 | 43.7834 | 16.8713 | 0 | 0.062952 | 0 | 10.3557 | 6.4526 | 0 | 0 | 0 | 0 | 0 | 1.983 | 26.7548 | 0 | 0 | 0 | 0 | 0.28329 | 0 | 0 | 0 | 0 | 26.7548 | 43.6261 | 16.8713 | 0 | 0 | 1.983 | 0 | 10.3557 | 6.4526 | 2859300 | 346000000000 | 0.00082587
2118 | 440 | American burying beetle | Nicrophorus americanus | Endangered | Wherever found except where listed as an experimental population | Silphidae | 1 | 3 | Insects | FALSE | No | Terr WoE | Terrestrial Invertebrates | No Critical Habitat Determination | No | FALSE | No | 0 | R_440_poly_190130_STD_NAD83 | CONUS | 4 | WI | 0.14083 | 0.14083 | 0 | 0 | 0 | 0 | 0 | 0 | 0 | 0 | 0 | 0 | 0 | 0.010059 | 0.11568 | 0 | 0.025148 | 0 | 0 | 0.020119 | 0 | 14.3195 | 0 | 0 | 0.13077 | 0.13077 | 0 | 0 | 0 | 0.010059 | 0 | 0 | 0 | 17893800 | 346000000000 | 0.0051684
2119 | 440 | American burying beetle | Nicrophorus americanus | Endangered | Wherever found except where listed as an experimental population | Silphidae | 1 | 3 | Insects | FALSE | No | Terr WoE | Terrestrial Invertebrates | No Critical Habitat Determination | No | FALSE | No | 0 | R_440_poly_190130_STD_NAD83 | CONUS | 5 | OH | 4.1368 | 11.9251 | 7.8962 | 0 | 0.15209 | 0 | 1.5188 | 6.2282 | 0 | 0 | 0 | 0 | 0 | 0.15382 | 4.1209 | 0.023472 | 0.001833 | 0 | 0 | 0.072551 | 0 | 10.9766 | 0 | 0 | 4.1243 | 11.9136 | 7.8964 | 0 | 0 | 0.15382 | 0.00016497 | 1.5188 | 6.2282 | 9819828000 | 346000000000 | 2.8363
2120 | 440 | American burying beetle | Nicrophorus americanus | Endangered | Wherever found except where listed as an experimental population | Silphidae | 1 | 3 | Insects | FALSE | No | Terr WoE | Terrestrial Invertebrates | No Critical Habitat Determination | No | FALSE | No | 0 | R_440_poly_190130_STD_NAD83 | CONUS | 7 | MI | 8.9209 | 9.6384 | 1.0022 | 0 | 0.3217 | 0 | 0.26505 | 0.41611 | 0 | 0 | 0 | 0 | 0 | 0.34618 | 8.246 | 0.5385 | 0.62872 | 0.76789 | 0 | 0.16994 | 0 | 85.0416 | 0 | 0 | 9.3734 | 10.0811 | 1.0029 | 0 | 0 | 0.34618 | 0.00069935 | 0.26505 | 0.41611 | 128691000 | 346000000000 | 0.037171
2121 | 440 | American burying beetle | Nicrophorus americanus | Endangered | Wherever found except where listed as an experimental population | Silphidae | 1 | 3 | Insects | FALSE | No | Terr WoE | Terrestrial Invertebrates | No Critical Habitat Determination | No | FALSE | No | 0 | R_440_poly_190130_STD_NAD83 | CONUS | 8 | AR | 0.25498 | 5.1787 | 4.9716 | 0 | 0.64077 | 0 | 1.213 | 3.1242 | 0 | 0 | 0 | 0 | 0 | 0.64077 | 0.23318 | 0.005984 | 0.0020607 | 0 | 0 | 0.016208 | 0 | 0.29861 | 0 | 0 | 0.23948 | 5.1654 | 4.9716 | 0 | 0 | 0.64077 | 0 | 1.213 | 3.1242 | 2271041100 | 346000000000 | 0.65596
2122 | 440 | American burying beetle | Nicrophorus americanus | Endangered | Wherever found except where listed as an experimental population | Silphidae | 1 | 3 | Insects | FALSE | No | Terr WoE | Terrestrial Invertebrates | No Critical Habitat Determination | No | FALSE | No | 0 | R_440_poly_190130_STD_NAD83 | CONUS | 10a | NE | 19.6807 | 19.6807 | 0 | 0 | 0 | 0 | 0 | 0 | 0 | 2.0852 | 2.3339 | 0 | 0.65636 | 1.7105 | 19.0233 | 0.7342 | 0 | 0.00024807 | 0 | 2.3255 | 0 | 2.1463 | 0 | 0 | 19.0693 | 19.0693 | 0 | 0 | 0 | 1.7105 | 0 | 0 | 0 | 70745664600 | 346000000000 | 20.434
2123 | 440 | American burying beetle | Nicrophorus americanus | Endangered | Wherever found except where listed as an experimental population | Silphidae | 1 | 3 | Insects | FALSE | No | Terr WoE | Terrestrial Invertebrates | No Critical Habitat Determination | No | FALSE | No | 0 | R_440_poly_190130_STD_NAD83 | CONUS | 10a | SD | 18.9944 | 18.9944 | 0 | 0 | 0 | 0 | 0 | 0 | 0 | 6.8887 | 9.3192 | 0 | 4.1565 | 0.9025 | 14.741 | 0.42133 | 0 | 0 | 0 | 9.1702 | 0 | 0.082617 | 0 | 0 | 14.8211 | 14.8211 | 0 | 0 | 0 | 0.9025 | 0 | 0 | 0 | 11367561600 | 346000000000 | 3.2834
2124 | 440 | American burying beetle | Nicrophorus americanus | Endangered | Wherever found except where listed as an experimental population | Silphidae | 1 | 3 | Insects | FALSE | No | Terr WoE | Terrestrial Invertebrates | No Critical Habitat Determination | No | FALSE | No | 0 | R_440_poly_190130_STD_NAD83 | CONUS | 10b | NE | 1.1128 | 1.1128 | 0 | 0 | 0 | 0 | 0 | 0 | 0 | 0.090637 | 0.14258 | 0 | 0.037116 | 0.1312 | 0.98535 | 0.26446 | 0 | 0 | 0 | 0.28613 | 0 | 0.061951 | 0 | 0 | 0.99303 | 0.99303 | 0 | 0 | 0 | 0.1312 | 0 | 0 | 0 | 5305464000 | 346000000000 | 1.5324
2125 | 440 | American burying beetle | Nicrophorus americanus | Endangered | Wherever found except where listed as an experimental population | Silphidae | 1 | 3 | Insects | FALSE | No | Terr WoE | Terrestrial Invertebrates | No Critical Habitat Determination | No | FALSE | No | 0 | R_440_poly_190130_STD_NAD83 | CONUS | 10b | SD | 21.5836 | 21.5836 | 0 | 0 | 0 | 0 | 0 | 0 | 0 | 10.0916 | 18.6094 | 0 | 10.8914 | 9.6168 | 11.9713 | 2.0336 | 0 | 0 | 0 | 13.1123 | 0 | 2.9573 | 0 | 0 | 12.7467 | 12.7467 | 0 | 0 | 0 | 9.6168 | 0 | 0 | 0 | 2251272600 | 346000000000 | 0.65025
2126 | 440 | American burying beetle | Nicrophorus americanus | Endangered | Wherever found except where listed as an experimental population | Silphidae | 1 | 3 | Insects | FALSE | No | Terr WoE | Terrestrial Invertebrates | No Critical Habitat Determination | No | FALSE | No | 0 | R_440_poly_190130_STD_NAD83 | CONUS | 11a | AR | 1.6032 | 7.8023 | 6.4954 | 0 | 0.55843 | 0.00010216 | 2.3059 | 3.6335 | 0 | 0 | 0 | 0 | 0 | 0.55843 | 1.3038 | 0.0001277 | 0.62543 | 1.28e-05 | 0 | 0.035654 | 1.28e-05 | 37.9573 | 1.28e-05 | 1.28e-05 | 1.5822 | 7.7862 | 6.4953 | 0 | 0 | 0.55843 | 0 | 2.3059 | 3.6335 | 7047802800 | 346000000000 | 2.0357
2127 | 440 | American burying beetle | Nicrophorus americanus | Endangered | Wherever found except where listed as an experimental population | Silphidae | 1 | 3 | Insects | FALSE | No | Terr WoE | Terrestrial Invertebrates | No Critical Habitat Determination | No | FALSE | No | 0 | R_440_poly_190130_STD_NAD83 | CONUS | 11a | KS | 19.8293 | 25.1862 | 6.0037 | 0 | 0.6733 | 0.01645 | 1.3775 | 3.9573 | 18.8128 | 12.0215 | 15.1522 | 0 | 0.64298 | 0.6733 | 15.4712 | 0.00054687 | 0.083452 | 0 | 0 | 0.89519 | 0.84725 | 0.68147 | 0.84725 | 0.84725 | 15.5003 | 21.1248 | 6.0017 | 0 | 0 | 0.6733 | 0 | 1.3775 | 3.9573 | 8228670300 | 346000000000 | 2.3767
2128 | 440 | American burying beetle | Nicrophorus americanus | Endangered | Wherever found except where listed as an experimental population | Silphidae | 1 | 3 | Insects | FALSE | No | Terr WoE | Terrestrial Invertebrates | No Critical Habitat Determination | No | FALSE | No | 0 | R_440_poly_190130_STD_NAD83 | CONUS | 11a | OK | 2.2497 | 8.7249 | 8.668 | 0 | 0.39455 | 5.3768 | 1.6796 | 4.6999 | 4.91e-06 | 0 | 1.7973 | 0 | 0 | 0.39455 | 0.90534 | 0.011307 | 0.25657 | 0.00016818 | 0 | 0.32493 | 0.30574 | 3.1316 | 0.30574 | 0.30574 | 1.0747 | 7.68 | 6.7716 | 0 | 0 | 0.39455 | 2.7e-05 | 1.6796 | 4.6999 | 73316277000 | 346000000000 | 21.1765
2129 | 440 | American burying beetle | Nicrophorus americanus | Endangered | Wherever found except where listed as an experimental population | Silphidae | 1 | 3 | Insects | FALSE | No | Terr WoE | Terrestrial Invertebrates | No Critical Habitat Determination | No | FALSE | No | 0 | R_440_poly_190130_STD_NAD83 | CONUS | 11a | TX | 7.2064 | 13.9795 | 8.9746 | 0 | 4.3099 | 0.00013933 | 2.2113 | 2.4851 | 0 | 0 | 0.000836 | 0 | 0 | 4.3099 | 6.1108 | 0.0014978 | 0.45466 | 0 | 0 | 2.16 | 2.16 | 0.52142 | 2.16 | 2.16 | 6.3614 | 13.4789 | 8.9745 | 0 | 0 | 4.3099 | 0 | 2.2113 | 2.4851 | 5167470600 | 346000000000 | 1.4926
2130 | 440 | American burying beetle | Nicrophorus americanus | Endangered | Wherever found except where listed as an experimental population | Silphidae | 1 | 3 | Insects | FALSE | No | Terr WoE | Terrestrial Invertebrates | No Critical Habitat Determination | No | FALSE | No | 0 | R_440_poly_190130_STD_NAD83 | CONUS | 2 | RI | 0 | 0.053811 | 0.053811 | 0 | 0.019568 | 0 | 0.034243 | 0 | 0 | 0 | 0 | 0 | 0 | 0.019568 | 0 | 0 | 0 | 0 | 0 | 0 | 0 | 0 | 0 | 0 | 0 | 0.053811 | 0.053811 | 0 | 0 | 0.019568 | 0 | 0.034243 | 0 | 18397800 | 346000000000 | 0.005314
2131 | 440 | American burying beetle | Nicrophorus americanus | Endangered | Wherever found except where listed as an experimental population | Silphidae | 1 | 3 | Insects | FALSE | No | Terr WoE | Terrestrial Invertebrates | No Critical Habitat Determination | No | FALSE | No | 0 | R_440_poly_190130_STD_NAD83 | CONUS | 5 | WV | 0 | 1.4085 | 1.4085 | 0 | 0 | 0 | 0 | 1.4085 | 0 | 0 | 0 | 0 | 0 | 0 | 0 | 0 | 0 | 0 | 0 | 0 | 0 | 0 | 0 | 0 | 0 | 1.4085 | 1.4085 | 0 | 0 | 0 | 0 | 0 | 1.4085 | 63900 | 346000000000 | 1.85e-05
2132 | 440 | American burying beetle | Nicrophorus americanus | Endangered | Wherever found except where listed as an experimental population | Silphidae | 1 | 3 | Insects | FALSE | No | Terr WoE | Terrestrial Invertebrates | No Critical Habitat Determination | No | FALSE | No | 0 | R_440_poly_190130_STD_NAD83 | CONUS | 7 | WI | 0 | 0 | 0 | 0 | 0 | 0 | 0 | 0 | 0 | 0 | 0 | 0 | 0 | 0 | 0 | 0 | 0 | 0 | 0 | 0 | 0 | 14.8148 | 0 | 0 | 0 | 0 | 0 | 0 | 0 | 0 | 0 | 0 | 0 | 24300 | 346000000000 | 7.02e-06
2133 | 441 | Hungerford's crawling water Beetle | Brychius hungerfordi | Endangered | Wherever found | Halipilidae | 1 | 3 | Insects | FALSE | No | Aqua WoE | Aquatic Invertebrates | No Critical Habitat Determination | No | FALSE | No | 0 | R_441_poly_190130_STD_NAD83_HUC12 | CONUS | 4 | MI | 3.6406 | 3.7102 | 0.092762 | 0 | 0.038409 | 0 | 0.026708 | 0.027973 | 0 | 0 | 0 | 0 | 0 | 1.3981 | 2.204 | 0.5747 | 0.45446 | 0.0046076 | 0 | 1.5116 | 0 | 13.7089 | 0 | 0 | 2.9171 | 3.0145 | 0.12294 | 0 | 0 | 1.3981 | 0.030352 | 0.026708 | 0.027973 | 10176638400 | 10176638400 | 100
2134 | 442 | Northeastern beach tiger beetle | Cicindela dorsalis dorsalis | Threatened | Wherever found | Cicindelidae | 1 | 1 | Insects | FALSE | No | Terr and Aqua WoE | Terrestrial Invertebrates | No Critical Habitat Determination | No | FALSE | No | 0 | R_442_poly_190130_STD_NAD83 | CONUS | 1 | MA | 1.6903 | 7.1402 | 6.2104 | 0 | 1.1851 | 0 | 2.0504 | 2.9775 | 0 | 0 | 0 | 0 | 0 | 1.1851 | 0.59121 | 1.1448 | 0 | 0.021498 | 0 | 0.013437 | 0 | 24.6453 | 0 | 0 | 1.6984 | 7.1482 | 6.2104 | 0 | 0 | 1.1851 | 0 | 2.0504 | 2.9775 | 33490800 | 132388200 | 25.2974
2135 | 442 | Northeastern beach tiger beetle | Cicindela dorsalis dorsalis | Threatened | Wherever found | Cicindelidae | 1 | 1 | Insects | FALSE | No | Terr and Aqua WoE | Terrestrial Invertebrates | No Critical Habitat Determination | No | FALSE | No | 0 | R_442_poly_190130_STD_NAD83 | CONUS | 2 | MD | 0.67131 | 8.4612 | 8.1081 | 0 | 0.7528 | 0 | 3.0384 | 4.3247 | 0 | 0 | 0 | 0 | 0 | 0.7528 | 0.53744 | 0 | 0.0038804 | 0 | 0 | 0.1979 | 0 | 1.267 | 0 | 0 | 0.54132 | 8.3953 | 8.11 | 0 | 0 | 0.7528 | 0.0019402 | 3.0384 | 4.3247 | 46386900 | 132388200 | 35.0385
2136 | 442 | Northeastern beach tiger beetle | Cicindela dorsalis dorsalis | Threatened | Wherever found | Cicindelidae | 1 | 1 | Insects | FALSE | No | Terr and Aqua WoE | Terrestrial Invertebrates | No Critical Habitat Determination | No | FALSE | No | 0 | R_442_poly_190130_STD_NAD83 | CONUS | 2 | VA | 3.3351 | 12.7704 | 10.2179 | 0 | 2.5705 | 0 | 5.0668 | 2.6147 | 0 | 0 | 0 | 0 | 0 | 2.5705 | 3.2287 | 0.21271 | 0 | 0 | 0 | 0.17257 | 0 | 1.8883 | 0 | 0 | 3.2829 | 12.7283 | 10.2179 | 0 | 0 | 2.5705 | 0 | 5.0668 | 2.6147 | 44850600 | 132388200 | 33.8781
2137 | 442 | Northeastern beach tiger beetle | Cicindela dorsalis dorsalis | Threatened | Wherever found | Cicindelidae | 1 | 1 | Insects | FALSE | No | Terr and Aqua WoE | Terrestrial Invertebrates | No Critical Habitat Determination | No | FALSE | No | 0 | R_442_poly_190130_STD_NAD83 | CONUS | 2 | NJ | 0 | 24.2745 | 24.2745 | 0 | 0.01175 | 0 | 17.589 | 6.6737 | 0 | 0 | 0 | 0 | 0 | 0.01175 | 0 | 0 | 0 | 0 | 0 | 0 | 0 | 100 | 0 | 0 | 0 | 24.2745 | 24.2745 | 0 | 0 | 0.01175 | 0 | 17.589 | 6.6737 | 7659900 | 132388200 | 5.7859
2138 | 443 | Puritan tiger beetle | Cicindela puritana | Threatened | Wherever found | Cicindelidae | 1 | 1 | Insects | FALSE | No | Terr WoE | Terrestrial Invertebrates | No Critical Habitat Determination | No | FALSE | No | 0 | R_443_poly_190130_STD_NAD83 | CONUS | 1 | CT | 10.0529 | 24.4268 | 20.1058 | 0 | 6.7372 | 0 | 8.06 | 5.4145 | 0 | 0 | 0 | 0 | 0 | 6.7372 | 9.4356 | 6.2787 | 0.17637 | 0 | 0 | 1.6226 | 0 | 0 | 0 | 0 | 10.0176 | 24.4621 | 20.2822 | 0 | 0 | 6.7372 | 0.22928 | 8.06 | 5.4145 | 5103000 | 58784400 | 8.6809
2139 | 443 | Puritan tiger beetle | Cicindela puritana | Threatened | Wherever found | Cicindelidae | 1 | 1 | Insects | FALSE | No | Terr WoE | Terrestrial Invertebrates | No Critical Habitat Determination | No | FALSE | No | 0 | R_443_poly_190130_STD_NAD83 | CONUS | 1 | MA | 19.3038 | 25.1899 | 14.1456 | 0 | 10.1582 | 0 | 2.9114 | 1.0759 | 0 | 0 | 0 | 0 | 0 | 10.1582 | 17.5 | 6.519 | 0 | 0 | 0 | 1.2658 | 0 | 0 | 0 | 0 | 19.2405 | 25.2215 | 14.1772 | 0 | 0 | 10.1582 | 0.031646 | 2.9114 | 1.0759 | 2844000 | 58784400 | 4.838
2140 | 443 | Puritan tiger beetle | Cicindela puritana | Threatened | Wherever found | Cicindelidae | 1 | 1 | Insects | FALSE | No | Terr WoE | Terrestrial Invertebrates | No Critical Habitat Determination | No | FALSE | No | 0 | R_443_poly_190130_STD_NAD83 | CONUS | 2 | MD | 7.9807 | 17.3211 | 10.2432 | 0 | 2.0235 | 0 | 2.6608 | 5.5624 | 0 | 0 | 0 | 0 | 0 | 2.0235 | 7.6143 | 0.015933 | 0.0035407 | 0 | 0 | 3.7726 | 0 | 0 | 0 | 0 | 7.6214 | 17.0325 | 10.245 | 0 | 0 | 2.0235 | 0.0017703 | 2.6608 | 5.5624 | 50837400 | 58784400 | 86.4811
2141 | 444 | Behren's silverspot butterfly | Speyeria zerene behrensii | Endangered | Wherever found | Nymphalidae | 1 | 1 | Insects | FALSE | No | Terr WoE | Terrestrial Invertebrates | No Critical Habitat Determination | No | FALSE | No | 0 | R_444_poly_190130_STD_NAD83 | CONUS | 18a | CA | 0.12555 | 6.247 | 6.1393 | 0 | 0.0046197 | 0 | 1.3384 | 4.7972 | 0 | 0 | 0 | 0 | 0 | 0.0046197 | 0 | 7.45e-05 | 0.038597 | 0.26779 | 0 | 0.087103 | 0 | 0.91447 | 0 | 0 | 0.26906 | 6.3822 | 6.1393 | 0 | 0 | 0.0046197 | 0 | 1.3384 | 4.7972 | 1207878300 | 1207878300 | 100
2142 | 445 | Hine's emerald dragonfly | Somatochlora hineana | Endangered | Wherever found | Corduliidae | 1 | 1 | Insects | TRUE | Yes | Terr and Aqua WoE | Terrestrial Invertebrates | Terr and Aqua WoE | Yes | FALSE | No | CH_445_poly_20181208_STD_WGS84_NAD83 | R_445_poly_190130_STD_NAD83 | CONUS | 4 | IL | 0.52598 | 29.9025 | 29.381 | 0 | 0.0048255 | 0 | 27.3001 | 2.0795 | 0 | 0 | 0 | 0 | 0 | 0.010685 | 0.52495 | 0.0017234 | 0 | 0 | 0 | 0.0013787 | 0 | 1.8713 | 0 | 0 | 0.52564 | 29.9021 | 29.381 | 0 | 0 | 0.010685 | 0 | 27.3001 | 2.0795 | 261110700 | 50697750600 | 0.51503
2143 | 445 | Hine's emerald dragonfly | Somatochlora hineana | Endangered | Wherever found | Corduliidae | 1 | 1 | Insects | TRUE | Yes | Terr and Aqua WoE | Terrestrial Invertebrates | Terr and Aqua WoE | Yes | FALSE | No | CH_445_poly_20181208_STD_WGS84_NAD83 | R_445_poly_190130_STD_NAD83 | CONUS | 4 | MI | 5.149 | 5.1699 | 0.026142 | 0 | 0.011266 | 0 | 0.0078906 | 0.0070252 | 0 | 0 | 0 | 0 | 0 | 2.3851 | 3.5705 | 0.94393 | 0.22839 | 0.0018015 | 0 | 2.0555 | 0 | 14.3046 | 0 | 0 | 4.204 | 4.239 | 0.041097 | 0 | 0 | 2.3851 | 0.015002 | 0.0078906 | 0.0070252 | 11440206900 | 50697750600 | 22.5655
2144 | 445 | Hine's emerald dragonfly | Somatochlora hineana | Endangered | Wherever found | Corduliidae | 1 | 1 | Insects | TRUE | Yes | Terr and Aqua WoE | Terrestrial Invertebrates | Terr and Aqua WoE | Yes | FALSE | No | CH_445_poly_20181208_STD_WGS84_NAD83 | R_445_poly_190130_STD_NAD83 | CONUS | 4 | WI | 33.9445 | 33.9445 | 0 | 0 | 0 | 0 | 0 | 0 | 0 | 0 | 0 | 0 | 0 | 0.82454 | 31.7886 | 2.6981 | 0.64924 | 0 | 0 | 6.6047 | 0 | 0 | 0 | 0 | 32.6473 | 32.6476 | 0.00032325 | 0 | 0 | 0.82454 | 0.00032325 | 0 | 0 | 2784235500 | 50697750600 | 5.4918
2145 | 445 | Hine's emerald dragonfly | Somatochlora hineana | Endangered | Wherever found | Corduliidae | 1 | 1 | Insects | TRUE | Yes | Terr and Aqua WoE | Terrestrial Invertebrates | Terr and Aqua WoE | Yes | FALSE | No | CH_445_poly_20181208_STD_WGS84_NAD83 | R_445_poly_190130_STD_NAD83 | CONUS | 7 | IA | 0.13532 | 0.13532 | 0 | 0 | 0 | 0 | 0 | 0 | 0 | 0 | 0 | 0 | 0 | 0 | 0.13532 | 0 | 0 | 0 | 0 | 0 | 0 | 47.3613 | 0 | 0 | 0.13532 | 0.13532 | 0 | 0 | 0 | 0 | 0 | 0 | 0 | 665100 | 50697750600 | 0.0013119
2146 | 445 | Hine's emerald dragonfly | Somatochlora hineana | Endangered | Wherever found | Corduliidae | 1 | 1 | Insects | TRUE | Yes | Terr and Aqua WoE | Terrestrial Invertebrates | Terr and Aqua WoE | Yes | FALSE | No | CH_445_poly_20181208_STD_WGS84_NAD83 | R_445_poly_190130_STD_NAD83 | CONUS | 7 | IL | 24.0587 | 31.8881 | 7.8298 | 0 | 0.00055207 | 0 | 7.4981 | 0.33174 | 0 | 0 | 0 | 0 | 0 | 0.61464 | 23.9792 | 0.31245 | 0.024615 | 5.71e-05 | 0 | 0.095412 | 0 | 1.6427 | 0 | 0 | 24.0414 | 31.8737 | 7.8328 | 0 | 0 | 0.61464 | 0.0029983 | 7.4981 | 0.33174 | 9455387400 | 50697750600 | 18.6505
2147 | 445 | Hine's emerald dragonfly | Somatochlora hineana | Endangered | Wherever found | Corduliidae | 1 | 1 | Insects | TRUE | Yes | Terr and Aqua WoE | Terrestrial Invertebrates | Terr and Aqua WoE | Yes | FALSE | No | CH_445_poly_20181208_STD_WGS84_NAD83 | R_445_poly_190130_STD_NAD83 | CONUS | 7 | IN | 6.6104 | 11.3924 | 4.782 | 0 | 0 | 0 | 4.782 | 0 | 0 | 0 | 0 | 0 | 0 | 1.6878 | 6.6104 | 0 | 0 | 0 | 0 | 0 | 0 | 0 | 0 | 0 | 6.6104 | 11.3924 | 4.782 | 0 | 0 | 1.6878 | 0 | 4.782 | 0 | 639900 | 50697750600 | 0.0012622
2148 | 445 | Hine's emerald dragonfly | Somatochlora hineana | Endangered | Wherever found | Corduliidae | 1 | 1 | Insects | TRUE | Yes | Terr and Aqua WoE | Terrestrial Invertebrates | Terr and Aqua WoE | Yes | FALSE | No | CH_445_poly_20181208_STD_WGS84_NAD83 | R_445_poly_190130_STD_NAD83 | CONUS | 7 | MO | 0.16239 | 5.2512 | 5.0977 | 0 | 0.027536 | 0 | 1.0198 | 4.0505 | 0 | 0 | 0 | 0 | 0 | 0.031648 | 0.14729 | 0.00029012 | 3.78e-05 | 0 | 0 | 0.019059 | 0 | 23.5703 | 0 | 0 | 0.14757 | 5.2367 | 5.0977 | 0 | 0 | 0.031648 | 0 | 1.0198 | 4.0505 | 7135111800 | 50697750600 | 14.0738
2149 | 445 | Hine's emerald dragonfly | Somatochlora hineana | Endangered | Wherever found | Corduliidae | 1 | 1 | Insects | TRUE | Yes | Terr and Aqua WoE | Terrestrial Invertebrates | Terr and Aqua WoE | Yes | FALSE | No | CH_445_poly_20181208_STD_WGS84_NAD83 | R_445_poly_190130_STD_NAD83 | CONUS | 7 | WI | 28.1662 | 28.1662 | 0 | 0 | 0 | 0 | 0 | 0 | 0 | 0 | 0 | 0 | 0 | 0.11038 | 27.9369 | 0.45003 | 0.033119 | 0.0037011 | 0 | 1.0076 | 0 | 1.4269 | 0 | 0 | 27.9843 | 27.986 | 0.0026222 | 0 | 0 | 0.11038 | 0.0026222 | 0 | 0 | 6589945800 | 50697750600 | 12.9985
2150 | 445 | Hine's emerald dragonfly | Somatochlora hineana | Endangered | Wherever found | Corduliidae | 1 | 1 | Insects | TRUE | Yes | Terr and Aqua WoE | Terrestrial Invertebrates | Terr and Aqua WoE | Yes | FALSE | No | CH_445_poly_20181208_STD_WGS84_NAD83 | R_445_poly_190130_STD_NAD83 | CONUS | 8 | MO | 0.70281 | 5.3502 | 4.7428 | 0 | 0.21782 | 0 | 0.9812 | 3.5441 | 0 | 0 | 0 | 0 | 0 | 0.21782 | 0.67373 | 0.0016255 | 0 | 0 | 0 | 0.040001 | 0 | 28.5459 | 0 | 0 | 0.67416 | 5.3271 | 4.7428 | 0 | 0 | 0.21782 | 3.53e-05 | 0.9812 | 3.5441 | 2546920800 | 50697750600 | 5.0237
2151 | 445 | Hine's emerald dragonfly | Somatochlora hineana | Endangered | Wherever found | Corduliidae | 1 | 1 | Insects | TRUE | Yes | Terr and Aqua WoE | Terrestrial Invertebrates | Terr and Aqua WoE | Yes | FALSE | No | CH_445_poly_20181208_STD_WGS84_NAD83 | R_445_poly_190130_STD_NAD83 | CONUS | 10a | MO | 2.799 | 8.2933 | 5.7861 | 0 | 0.43539 | 0 | 0.9231 | 4.428 | 0 | 0 | 0 | 0 | 0 | 0.44052 | 2.7434 | 0.010692 | 3.25e-05 | 0 | 0 | 0.14075 | 0 | 22.4876 | 0 | 0 | 2.745 | 8.2474 | 5.7861 | 0 | 0 | 0.44052 | 0 | 0.9231 | 4.428 | 2769314400 | 50697750600 | 5.4624
2152 | 445 | Hine's emerald dragonfly | Somatochlora hineana | Endangered | Wherever found | Corduliidae | 1 | 1 | Insects | TRUE | Yes | Terr and Aqua WoE | Terrestrial Invertebrates | Terr and Aqua WoE | Yes | FALSE | No | CH_445_poly_20181208_STD_WGS84_NAD83 | R_445_poly_190130_STD_NAD83 | CONUS | 11a | AR | 5.1948 | 23.3766 | 18.5065 | 0 | 10.7143 | 0 | 0.97403 | 6.8182 | 0 | 0 | 0 | 0 | 0 | 10.7143 | 4.8701 | 0 | 0 | 0 | 0 | 0.32468 | 0 | 0 | 0 | 0 | 4.8701 | 23.3766 | 18.5065 | 0 | 0 | 10.7143 | 0 | 0.97403 | 6.8182 | 277200 | 50697750600 | 0.00054677
2153 | 445 | Hine's emerald dragonfly | Somatochlora hineana | Endangered | Wherever found | Corduliidae | 1 | 1 | Insects | TRUE | Yes | Terr and Aqua WoE | Terrestrial Invertebrates | Terr and Aqua WoE | Yes | FALSE | No | CH_445_poly_20181208_STD_WGS84_NAD83 | R_445_poly_190130_STD_NAD83 | CONUS | 11a | MO | 0.42346 | 4.1063 | 3.7648 | 0 | 0.34925 | 0 | 0.17731 | 3.2388 | 0 | 0 | 0 | 0 | 0 | 0.34925 | 0.35885 | 0.0075605 | 0.0017384 | 0 | 0 | 0.076398 | 0 | 33.5176 | 0 | 0 | 0.36651 | 4.0638 | 3.7648 | 0 | 0 | 0.34925 | 0 | 0.17731 | 3.2388 | 7713815400 | 50697750600 | 15.2153
2154 | 445 | Hine's emerald dragonfly | Somatochlora hineana | Endangered | Wherever found | Corduliidae | 1 | 1 | Insects | TRUE | Yes | Terr and Aqua WoE | Terrestrial Invertebrates | Terr and Aqua WoE | Yes | FALSE | No | CH_445_poly_20181208_STD_WGS84_NAD83 | R_445_poly_190130_STD_NAD83 | CONUS | 4 | IN | 0 | 39.8496 | 39.8496 | 0 | 0 | 0 | 39.8496 | 0 | 0 | 0 | 0 | 0 | 0 | 0 | 0 | 0 | 0 | 0 | 0 | 0 | 0 | 0 | 0 | 0 | 0 | 39.8496 | 39.8496 | 0 | 0 | 0 | 0 | 39.8496 | 0 | 119700 | 50697750600 | 0.0002361
2155 | 450 | Fender's blue butterfly | Icaricia icarioides fenderi | Endangered | Wherever found | Lycaenidae | 1 | 1 | Insects | TRUE | Yes | Terr WoE | Terrestrial Invertebrates | Terr WoE | Yes | FALSE | No | CH_450_poly_20181208_STD_WGS84_NAD83 | R_450_poly_190130_STD_NAD83 | CONUS | 17a | OR | 9.6147 | 25.606 | 23.5362 | 0 | 15.3758 | 0 | 5.4538 | 3.0653 | 0 | 0 | 0 | 3.7822 | 0 | 15.3758 | 1.1213 | 4.4055 | 2.8212 | 0.38951 | 0 | 0.9687 | 0 | 17.1082 | 0 | 0 | 17.3801 | 26.6556 | 24.7881 | 0 | 15.3758 | 15.3758 | 1.4797 | 5.4538 | 3.0653 | 19743789600 | 19743789600 | 100
2156 | 451 | Laguna Mountains skipper | Pyrgus ruralis lagunae | Endangered | Wherever found | Hesperiidae | 1 | 1 | Insects | TRUE | Yes | Terr WoE | Terrestrial Invertebrates | Terr WoE | Yes | FALSE | No | CH_451_poly_20181208_STD_WGS84_NAD83 | R_451_poly_190130_STD_NAD83 | CONUS | 18a | CA | 0.0022935 | 2.9641 | 2.9624 | 0 | 0.0025802 | 0 | 0.16255 | 2.7972 | 0 | 0 | 0 | 0 | 0 | 0.0025802 | 0 | 0.00028669 | 0.00057338 | 0 | 0 | 0.0017201 | 0 | 87.2409 | 0 | 0 | 0.00057338 | 2.9624 | 2.9624 | 0 | 0 | 0.0025802 | 0 | 0.16255 | 2.7972 | 313929000 | 365685300 | 85.8468
2157 | 451 | Laguna Mountains skipper | Pyrgus ruralis lagunae | Endangered | Wherever found | Hesperiidae | 1 | 1 | Insects | TRUE | Yes | Terr WoE | Terrestrial Invertebrates | Terr WoE | Yes | FALSE | No | CH_451_poly_20181208_STD_WGS84_NAD83 | R_451_poly_190130_STD_NAD83 | CONUS | 18b | CA | 0.0017389 | 1.1859 | 1.1859 | 0 | 0 | 0 | 0.2504 | 0.93554 | 0 | 0 | 0 | 0 | 0 | 0 | 0 | 0 | 0.0017389 | 0 | 0 | 0 | 0 | 100 | 0 | 0 | 0.0017389 | 1.1859 | 1.1859 | 0 | 0 | 0 | 0 | 0.2504 | 0.93554 | 51756300 | 365685300 | 14.1532
2158 | 452 | Delhi Sands flower-loving fly | Rhaphiomidas terminatus abdominalis | Endangered | Wherever found | Mydidae | 1 | 1 | Insects | FALSE | No | Terr WoE | Terrestrial Invertebrates | No Critical Habitat Determination | No | FALSE | No | 0 | R_452_poly_190130_STD_NAD83 | CONUS | 18a | CA | 0.017382 | 75.3898 | 75.375 | 0 | 0.078866 | 0 | 59.3833 | 15.9841 | 0 | 0 | 0 | 0 | 0 | 0.078866 | 0 | 0.0068954 | 0 | 0 | 0.00028731 | 0.010487 | 0 | 0 | 0 | 0 | 0.0071827 | 75.3809 | 75.375 | 0 | 0 | 0.078866 | 0 | 59.3833 | 15.9841 | 626506200 | 804091500 | 77.9148
2159 | 452 | Delhi Sands flower-loving fly | Rhaphiomidas terminatus abdominalis | Endangered | Wherever found | Mydidae | 1 | 1 | Insects | FALSE | No | Terr WoE | Terrestrial Invertebrates | No Critical Habitat Determination | No | FALSE | No | 0 | R_452_poly_190130_STD_NAD83 | CONUS | 18b | CA | 0.01267 | 84.0571 | 84.0526 | 0 | 0.01267 | 0 | 65.5615 | 18.4789 | 0 | 0 | 0 | 0 | 0 | 0.01267 | 0 | 0.0081088 | 0.0081088 | 0 | 0 | 0.0045612 | 0 | 0 | 0 | 0 | 0.0081088 | 84.0526 | 84.0526 | 0 | 0 | 0.01267 | 0 | 65.5615 | 18.4789 | 177585300 | 804091500 | 22.0852
2160 | 453 | Comal Springs riffle beetle | Heterelmis comalensis | Endangered | Wherever found | Elmidae | 1 | 1 | Insects | TRUE | Yes | Aqua WoE | Aquatic Invertebrates | Aqua WoE | Yes | FALSE | No | CH_453_poly_20181208_STD_WGS84_NAD83 | R_453_poly_190130_STD_NAD83 | CONUS | 12a | TX | 2.0871 | 13.6238 | 12.0864 | 0 | 0.63347 | 0 | 4.0507 | 7.4123 | 0 | 0 | 0 | 0 | 0 | 0.63347 | 1.3946 | 0.0035132 | 0.075491 | 0 | 5.62e-05 | 1.5548 | 1.5548 | 0.0059303 | 1.5548 | 1.5548 | 1.4149 | 13.1918 | 12.0864 | 0 | 0 | 0.63347 | 0 | 4.0507 | 7.4123 | 3202225200 | 3202225200 | 100
2161 | 454 | Comal Springs dryopid beetle | Stygoparnus comalensis | Endangered | Wherever found | Dryopidae | 1 | 1 | Insects | TRUE | Yes | Aqua WoE | Aquatic Invertebrates | Aqua WoE | Yes | FALSE | No | CH_454_poly_20181208_STD_WGS84_NAD83 | R_454_poly_190130_STD_NAD83 | CONUS | 12a | TX | 2.0871 | 13.6238 | 12.0864 | 0 | 0.63347 | 0 | 4.0507 | 7.4123 | 0 | 0 | 0 | 0 | 0 | 0.63347 | 1.3946 | 0.0035132 | 0.075491 | 0 | 5.62e-05 | 1.5548 | 1.5548 | 0.0059303 | 1.5548 | 1.5548 | 1.4149 | 13.1918 | 12.0864 | 0 | 0 | 0.63347 | 0 | 4.0507 | 7.4123 | 3202225200 | 3202225200 | 100
2162 | 455 | Saint Francis' satyr butterfly | Neonympha mitchellii francisci | Endangered | Wherever found | Nymphalidae | 1 | 1 | Insects | FALSE | No | Terr WoE | Terrestrial Invertebrates | No Critical Habitat Determination | No | FALSE | No | 0 | R_455_poly_190130_STD_NAD83 | CONUS | 3 | NC | 10.1605 | 31.3757 | 24.3664 | 0 | 8.2316 | 0 | 8.1974 | 8.3272 | 0 | 0 | 0 | 0 | 0 | 8.2316 | 9.1335 | 0.64308 | 0.035787 | 0.0090046 | 0 | 0.93789 | 0 | 20.3314 | 0 | 0 | 9.6731 | 31.0888 | 24.3664 | 0 | 0 | 8.2316 | 0 | 8.1974 | 8.3272 | 2728619100 | 2728619100 | 100
2163 | 456 | Mount Hermon June beetle | Polyphylla barbata | Endangered | Wherever found | Scarabaeidae | 1 | 1 | Insects | FALSE | No | Terr WoE | Terrestrial Invertebrates | No Critical Habitat Determination | No | FALSE | No | 0 | R_456_poly_190130_STD_NAD83 | CONUS | 18a | CA | 0.011907 | 23.7078 | 23.697 | 0 | 0.013042 | 0 | 5.3413 | 18.3426 | 0 | 0 | 0 | 0 | 0 | 0.013042 | 0 | 0 | 0 | 0.0017011 | 0 | 0.011907 | 0 | 0 | 0 | 0 | 0.0017011 | 23.6981 | 23.697 | 0 | 0 | 0.013042 | 0 | 5.3413 | 18.3426 | 158724000 | 158724000 | 100
2164 | 457 | Ohlone tiger beetle | Cicindela ohlone | Endangered | Wherever found | Cicindelidae | 1 | 1 | Insects | FALSE | No | Terr WoE | Terrestrial Invertebrates | No Critical Habitat Determination | No | FALSE | No | 0 | R_457_poly_190130_STD_NAD83 | CONUS | 18a | CA | 0.31061 | 27.8719 | 27.7761 | 0 | 0.52154 | 0 | 12.0572 | 15.2185 | 0 | 0 | 0 | 0 | 0 | 0.52154 | 0.018473 | 0.27302 | 0.23886 | 0.1248 | 0.0002148 | 0.13425 | 0 | 0.1263 | 0 | 0 | 0.28891 | 27.8481 | 27.7761 | 0 | 0 | 0.52154 | 0 | 12.0572 | 15.2185 | 418986000 | 418986000 | 100
2165 | 458 | Zayante band-winged grasshopper | Trimerotropis infantilis | Endangered | Wherever found | Acrididae | 1 | 1 | Insects | TRUE | Yes | Terr WoE | Terrestrial Invertebrates | Terr WoE | Yes | FALSE | No | CH_458_poly_20181208_STD_WGS84_NAD83 | R_458_poly_190130_STD_NAD83 | CONUS | 18a | CA | 0.19549 | 22.588 | 22.5166 | 0 | 0.30226 | 0 | 9.499 | 12.7317 | 0 | 0 | 0 | 0 | 0 | 0.30226 | 0.013367 | 0.16057 | 0.14721 | 0.089059 | 0.00066836 | 0.086218 | 0 | 0.096578 | 0 | 0 | 0.17745 | 22.5658 | 22.5166 | 0 | 0 | 0.30226 | 0 | 9.499 | 12.7317 | 538633800 | 538633800 | 100
2166 | 462 | Carson wandering skipper | Pseudocopaeodes eunus obscurus | Endangered | Wherever found | Hesperiidae | 1 | 1 | Insects | FALSE | No | Terr WoE | Terrestrial Invertebrates | No Critical Habitat Determination | No | FALSE | No | 0 | R_462_poly_190130_STD_NAD83 | CONUS | 16a | NV | 0.45939 | 6.2524 | 5.7959 | 0 | 0.019451 | 0 | 5.4835 | 0.29291 | 0 | 0 | 0 | 0 | 0 | 0.019451 | 0.0068651 | 0.40848 | 0 | 0 | 0 | 0.061214 | 0 | 71.7591 | 0 | 0 | 0.41534 | 6.2084 | 5.7959 | 0 | 0 | 0.019451 | 0 | 5.4835 | 0.29291 | 157316400 | 3553372800 | 4.4272
2167 | 462 | Carson wandering skipper | Pseudocopaeodes eunus obscurus | Endangered | Wherever found | Hesperiidae | 1 | 1 | Insects | FALSE | No | Terr WoE | Terrestrial Invertebrates | No Critical Habitat Determination | No | FALSE | No | 0 | R_462_poly_190130_STD_NAD83 | CONUS | 16b | NV | 0.25855 | 19.0951 | 18.8405 | 0 | 0.01816 | 0 | 16.9214 | 1.9059 | 0 | 0 | 0 | 0 | 0 | 0.01816 | 0 | 0.25455 | 0 | 0 | 0 | 0.0043092 | 0 | 30.9532 | 0 | 0 | 0.25455 | 19.0914 | 18.8405 | 0 | 0 | 0.01816 | 0 | 16.9214 | 1.9059 | 292401000 | 3553372800 | 8.2288
2168 | 462 | Carson wandering skipper | Pseudocopaeodes eunus obscurus | Endangered | Wherever found | Hesperiidae | 1 | 1 | Insects | FALSE | No | Terr WoE | Terrestrial Invertebrates | No Critical Habitat Determination | No | FALSE | No | 0 | R_462_poly_190130_STD_NAD83 | CONUS | 18a | CA | 0.97718 | 2.7881 | 2.3125 | 0 | 0.96641 | 0 | 0.54026 | 0.81649 | 0 | 0 | 0 | 0 | 0 | 0.96641 | 0.058276 | 0.026666 | 0.0037557 | 0.0057588 | 6.26e-05 | 0.92441 | 0 | 72.1617 | 0 | 0 | 0.094206 | 2.3633 | 2.3125 | 0 | 0 | 0.96641 | 0 | 0.54026 | 0.81649 | 1437807600 | 3553372800 | 40.4632
2169 | 462 | Carson wandering skipper | Pseudocopaeodes eunus obscurus | Endangered | Wherever found | Hesperiidae | 1 | 1 | Insects | FALSE | No | Terr WoE | Terrestrial Invertebrates | No Critical Habitat Determination | No | FALSE | No | 0 | R_462_poly_190130_STD_NAD83 | CONUS | 18b | CA | 0.7662 | 3.6295 | 3.1144 | 0 | 0.98847 | 0 | 0.80197 | 1.3272 | 0 | 0 | 0 | 0 | 0 | 0.98847 | 0.015127 | 0.011724 | 0.0087523 | 0.00032416 | 0.00021611 | 0.74438 | 0 | 45.6784 | 0 | 0 | 0.035982 | 3.1342 | 3.1144 | 0 | 0 | 0.98847 | 0 | 0.80197 | 1.3272 | 1665847800 | 3553372800 | 46.8807
2170 | 475 | Hay's Spring amphipod | Stygobromus hayi | Endangered | Wherever found | Crangonyctidae | 1 | 1 | Crustaceans | FALSE | No | Aqua WoE | Aquatic Invertebrates | No Critical Habitat Determination | No | FALSE | No | 0 | R_475_poly_190130_STD_NAD83 | CONUS | 2 | DC | 0 | 79.0422 | 79.0422 | 0 | 0.0022728 | 0 | 59.5459 | 19.4963 | 0 | 0 | 0 | 0 | 0 | 0.0022728 | 0 | 0 | 0 | 0 | 0 | 0 | 0 | 21.6214 | 0 | 0 | 0 | 79.0422 | 79.0422 | 0 | 0 | 0.0022728 | 0 | 59.5459 | 19.4963 | 39598200 | 39895200 | 99.2555
2171 | 475 | Hay's Spring amphipod | Stygobromus hayi | Endangered | Wherever found | Crangonyctidae | 1 | 1 | Crustaceans | FALSE | No | Aqua WoE | Aquatic Invertebrates | No Critical Habitat Determination | No | FALSE | No | 0 | R_475_poly_190130_STD_NAD83 | CONUS | 2 | MD | 0 | 79.0909 | 79.0909 | 0 | 0 | 0 | 38.1818 | 40.9091 | 0 | 0 | 0 | 0 | 0 | 0 | 0 | 0 | 0 | 0 | 0 | 0 | 0 | 1.5152 | 0 | 0 | 0 | 79.0909 | 79.0909 | 0 | 0 | 0 | 0 | 38.1818 | 40.9091 | 297000 | 39895200 | 0.74445
2172 | 476 | Madison Cave isopod | Antrolana lira | Threatened | Wherever found | Cirolanidae | 1 | 1 | Crustaceans | FALSE | No | Aqua WoE | Aquatic Invertebrates | No Critical Habitat Determination | No | FALSE | No | 0 | R_476_poly_190130_STD_NAD83 | CONUS | 2 | MD | 0.61824 | 1.5456 | 0.92736 | 0 | 0 | 0 | 0.15456 | 0.7728 | 0 | 0 | 0 | 0 | 0 | 0 | 0 | 0 | 0.61824 | 0 | 0 | 0 | 0 | 0.15456 | 0 | 0 | 0.61824 | 1.5456 | 0.92736 | 0 | 0 | 0 | 0 | 0.15456 | 0.7728 | 582300 | 4029355800 | 0.014451
2173 | 476 | Madison Cave isopod | Antrolana lira | Threatened | Wherever found | Cirolanidae | 1 | 1 | Crustaceans | FALSE | No | Aqua WoE | Aquatic Invertebrates | No Critical Habitat Determination | No | FALSE | No | 0 | R_476_poly_190130_STD_NAD83 | CONUS | 2 | VA | 13.1609 | 28.2139 | 16.106 | 0 | 2.7346 | 0 | 5.7638 | 7.7356 | 0 | 0 | 0 | 0 | 0 | 2.7346 | 12.8835 | 0.091125 | 0.25243 | 0.0061551 | 0 | 2.9879 | 0 | 2.5538 | 0 | 0 | 12.9671 | 28.0547 | 16.117 | 0 | 0 | 2.7346 | 0.011621 | 5.7638 | 7.7356 | 3523933800 | 4029355800 | 87.4565
2174 | 476 | Madison Cave isopod | Antrolana lira | Threatened | Wherever found | Cirolanidae | 1 | 1 | Crustaceans | FALSE | No | Aqua WoE | Aquatic Invertebrates | No Critical Habitat Determination | No | FALSE | No | 0 | R_476_poly_190130_STD_NAD83 | CONUS | 2 | WV | 25.1725 | 38.7348 | 16.1599 | 0 | 2.0691 | 0 | 4.8145 | 9.4721 | 0 | 0 | 0 | 0 | 0 | 2.0691 | 23.8528 | 0.093772 | 1.2017 | 0.033694 | 0 | 2.422 | 0 | 0.65605 | 0 | 0 | 24.8602 | 38.4955 | 16.1608 | 0 | 0 | 2.0691 | 0.00089137 | 4.8145 | 9.4721 | 504839700 | 4029355800 | 12.529
2175 | 477 | Peck's cave amphipod | Stygobromus (=Stygonectes) pecki | Endangered | Wherever found | Crangonyctidae | 1 | 1 | Crustaceans | TRUE | Yes | Aqua WoE | Aquatic Invertebrates | Aqua WoE | Yes | FALSE | No | CH_477_poly_20181208_STD_WGS84_NAD83 | R_477_poly_190130_STD_NAD83 | CONUS | 12a | TX | 1.4105 | 15.4333 | 14.4748 | 0 | 0.47926 | 0 | 4.8182 | 9.1812 | 0 | 0 | 0 | 0 | 0 | 0.47926 | 0.92206 | 0.00060558 | 0.089081 | 0 | 0 | 1.1851 | 1.1851 | 0.012596 | 1.1851 | 1.1851 | 0.93599 | 15.1251 | 14.4748 | 0 | 0 | 0.47926 | 0 | 4.8182 | 9.1812 | 1486172700 | 1486172700 | 100
2176 | 478 | Nashville crayfish | Orconectes shoupi | Endangered | Wherever found | Cambaridae | 1 | 1 | Crustaceans | FALSE | No | Aqua WoE | Aquatic Invertebrates | No Critical Habitat Determination | No | FALSE | No | 0 | R_478_poly_190130_STD_NAD83_HUC12 | CONUS | 5 | TN | 0.83146 | 43.0139 | 42.2254 | 0 | 0.049217 | 0 | 23.7046 | 18.4826 | 0 | 0 | 0 | 0 | 0 | 0.049217 | 0.80025 | 0.00028245 | 0 | 0 | 0 | 0.054937 | 0 | 0 | 0 | 0 | 0.80032 | 42.9885 | 42.2255 | 0 | 0 | 0.049217 | 7.06e-05 | 23.7046 | 18.4826 | 1274561100 | 1274561100 | 100
2177 | 479 | Shasta crayfish | Pacifastacus fortis | Endangered | Wherever found | Cambaridae | 1 | 1 | Crustaceans | FALSE | No | Aqua WoE | Aquatic Invertebrates | No Critical Habitat Determination | No | FALSE | No | 0 | R_479_poly_190130_STD_NAD83_HUC12 | CONUS | 18a | CA | 0.44279 | 2.6976 | 2.5287 | 0 | 0.75742 | 0 | 0.42823 | 1.3567 | 0 | 0 | 0 | 0 | 0 | 0.75742 | 0.0037104 | 0.2045 | 0.087317 | 0.0031209 | 0 | 0.18583 | 0 | 63.7731 | 0 | 0 | 0.28446 | 2.6465 | 2.5287 | 0 | 0 | 0.75742 | 0 | 0.42823 | 1.3567 | 10381494600 | 10381494600 | 100
2178 | 480 | Alabama cave shrimp | Palaemonias alabamae | Endangered | Wherever found | Atyidae | 1 | 1 | Crustaceans | FALSE | No | Aqua WoE | Aquatic Invertebrates | No Critical Habitat Determination | No | FALSE | No | 0 | R_480_poly_190130_STD_NAD83 | CONUS | 6 | AL | 6.6788 | 40.6772 | 34.5258 | 0 | 0.56985 | 0 | 20.8544 | 13.2764 | 0 | 0 | 0 | 0 | 0 | 0.56985 | 6.5572 | 0.064742 | 0.0051714 | 0.0001989 | 0 | 0.11984 | 0 | 19.1 | 0 | 0 | 6.5941 | 40.5958 | 34.5258 | 0 | 0 | 0.56985 | 0 | 20.8544 | 13.2764 | 904973400 | 904973400 | 100
2179 | 481 | California freshwater shrimp | Syncaris pacifica | Endangered | Wherever found | Palaemonidae | 1 | 1 | Crustaceans | FALSE | No | Aqua WoE | Aquatic Invertebrates | No Critical Habitat Determination | No | FALSE | No | 0 | R_481_poly_190130_STD_NAD83 | CONUS | 18a | CA | 5.4974 | 16.8848 | 12.0138 | 0 | 0.52707 | 0 | 6.6048 | 4.8978 | 0 | 0 | 0 | 0 | 0 | 0.52707 | 0.06092 | 0.12889 | 4.7125 | 7.2764 | 0.0065504 | 1.4205 | 0 | 5.8165 | 0 | 0 | 7.9942 | 18.841 | 12.0138 | 0 | 0 | 0.52707 | 0 | 6.6048 | 4.8978 | 8285031900 | 8285031900 | 100
2180 | 482 | Kentucky cave shrimp | Palaemonias ganteri | Endangered | Wherever found | Atyidae | 1 | 1 | Crustaceans | TRUE | Yes | Aqua WoE | Aquatic Invertebrates | Aqua WoE | Yes | FALSE | No | CH_482_poly_20181208_STD_WGS84_NAD83 | R_482_poly_190130_STD_NAD83 | CONUS | 5 | KY | 13.0714 | 20.3557 | 7.6124 | 0 | 0.16147 | 0 | 1.7687 | 5.6841 | 0 | 0 | 0 | 0 | 0 | 0.16147 | 13.0328 | 0.038828 | 3.91e-05 | 0 | 0 | 0.12163 | 0 | 4.5401 | 0 | 0 | 13.0437 | 20.3284 | 7.6124 | 0 | 0 | 0.16147 | 0 | 1.7687 | 5.6841 | 4603399200 | 4603399200 | 100
2181 | 483 | Socorro isopod | Thermosphaeroma thermophilus | Endangered | Wherever found | Sphaeromatidae | 1 | 1 | Crustaceans | FALSE | No | Aqua WoE | Aquatic Invertebrates | No Critical Habitat Determination | No | FALSE | No | 0 | R_483_poly_190130_STD_NAD83 | CONUS | 13 | NM | 0.10434 | 0.71173 | 0.61092 | 0 | 0.0079802 | 0 | 0.12558 | 0.47772 | 0 | 0 | 0 | 0 | 0 | 0.0079802 | 0.069592 | 0.014514 | 0.02815 | 0.00076773 | 0 | 0.012409 | 0 | 53.46 | 0 | 0 | 0.099063 | 0.70661 | 0.61092 | 0 | 0 | 0.0079802 | 0 | 0.12558 | 0.47772 | 17232639300 | 17232639300 | 100
2182 | 484 | Illinois cave amphipod | Gammarus acherondytes | Endangered | Wherever found | Gammaridae | 1 | 1 | Crustaceans | FALSE | No | Aqua WoE | Aquatic Invertebrates | No Critical Habitat Determination | No | FALSE | No | 0 | R_484_poly_20190130_STD_NAD83_HUC12 | CONUS | 7 | IL | 47.5504 | 64.5725 | 19.0261 | 0 | 1.6656 | 0 | 11.3001 | 6.0648 | 0 | 0 | 0 | 0 | 0 | 1.6656 | 47.2643 | 0.21032 | 0.042934 | 0.0064764 | 0 | 0.60045 | 0 | 0.37033 | 0 | 0 | 47.3299 | 64.3576 | 19.0261 | 0 | 0 | 1.6656 | 7.5e-05 | 11.3001 | 6.0648 | 3599243100 | 3921660900 | 91.7785
2183 | 484 | Illinois cave amphipod | Gammarus acherondytes | Endangered | Wherever found | Gammaridae | 1 | 1 | Crustaceans | FALSE | No | Aqua WoE | Aquatic Invertebrates | No Critical Habitat Determination | No | FALSE | No | 0 | R_484_poly_20190130_STD_NAD83_HUC12 | CONUS | 7 | MO | 0.6691 | 50.3523 | 49.8607 | 0 | 0.25513 | 0 | 42.5804 | 7.0282 | 0 | 0 | 0 | 0 | 0 | 0.25513 | 0.65989 | 0.0025123 | 0 | 0 | 0 | 0.010049 | 0 | 2.5017 | 0 | 0 | 0.65989 | 50.3436 | 49.8607 | 0 | 0 | 0.25513 | 0 | 42.5804 | 7.0282 | 322417800 | 3921660900 | 8.2215
2184 | 486 | Lee County cave isopod | Lirceus usdagalun | Endangered | Wherever found | Asellidae | 1 | 1 | Crustaceans | FALSE | No | Aqua WoE | Aquatic Invertebrates | No Critical Habitat Determination | No | FALSE | No | 0 | R_486_poly_190130_STD_NAD83 | CONUS | 6 | VA | 0.77802 | 9.422 | 8.7236 | 0 | 0.73869 | 0 | 3.0382 | 4.9681 | 0 | 0 | 0 | 0 | 0 | 0.73869 | 0.77613 | 0 | 0.00047383 | 0 | 0 | 0.0018953 | 0 | 0 | 0 | 0 | 0.7766 | 9.4206 | 8.7236 | 0 | 0 | 0.73869 | 0 | 3.0382 | 4.9681 | 189943200 | 189943200 | 100
2185 | 487 | Squirrel Chimney Cave shrimp | Palaemonetes cummingi | Threatened | Wherever found | Palaemonidae | 1 | 1 | Crustaceans | FALSE | No | Aqua WoE | Aquatic Invertebrates | No Critical Habitat Determination | No | FALSE | No | 0 | R_487_poly_190130_STD_NAD83 | CONUS | 3 | FL | 3.1164 | 15.5197 | 14.2613 | 0 | 4.5049 | 0 | 3.4578 | 6.3476 | 0 | 0 | 0 | 0 | 0 | 4.5049 | 1.4775 | 0.98871 | 0.043614 | 0 | 0.017639 | 2.0391 | 0 | 0 | 0 | 0 | 2.0825 | 15.0968 | 14.2613 | 4.5049 | 0 | 0 | 0 | 3.4578 | 6.3476 | 2515464000 | 2515464000 | 100
2186 | 488 | Cave crayfish | Cambarus zophonastes | Endangered | Wherever found | Cambaridae | 1 | 1 | Crustaceans | FALSE | No | Aqua WoE | Aquatic Invertebrates | No Critical Habitat Determination | No | FALSE | No | 0 | R_488_poly_190130_STD_NAD83 | CONUS | 11a | AR | 0.010756 | 4.0171 | 4.0077 | 0 | 0.054614 | 0 | 0.63788 | 3.3155 | 0 | 0 | 0 | 0 | 0 | 0.054614 | 0.0064594 | 0.0028277 | 0.00094258 | 5.54e-05 | 0 | 0.00094258 | 0 | 13.3874 | 0 | 0 | 0.010091 | 4.0167 | 4.0077 | 0 | 0 | 0.054614 | 0 | 0.63788 | 3.3155 | 3246417000 | 3246724800 | 99.9905
2187 | 488 | Cave crayfish | Cambarus zophonastes | Endangered | Wherever found | Cambaridae | 1 | 1 | Crustaceans | FALSE | No | Aqua WoE | Aquatic Invertebrates | No Critical Habitat Determination | No | FALSE | No | 0 | R_488_poly_190130_STD_NAD83 | CONUS | 11a | MO | 0 | 2.0468 | 2.0468 | 0 | 0 | 0 | 0 | 2.0468 | 0 | 0 | 0 | 0 | 0 | 0 | 0 | 0 | 0 | 0 | 0 | 0 | 0 | 0 | 0 | 0 | 0 | 2.0468 | 2.0468 | 0 | 0 | 0 | 0 | 0 | 2.0468 | 307800 | 3246724800 | 0.0094803
2188 | 489 | Cave crayfish | Cambarus aculabrum | Endangered | Wherever found | Cambaridae | 1 | 1 | Crustaceans | FALSE | No | Aqua WoE | Aquatic Invertebrates | No Critical Habitat Determination | No | FALSE | No | 0 | R_489_poly_190130_STD_NAD83 | CONUS | 11a | AR | 0.057072 | 11.7314 | 11.6799 | 0 | 0.0056535 | 0 | 5.1627 | 6.5127 | 0 | 0 | 0 | 0 | 0 | 0.0056535 | 0.041261 | 0.013894 | 1.92e-05 | 0.00017248 | 0 | 0.004542 | 0 | 5.6168 | 0 | 0 | 0.053699 | 11.728 | 11.6799 | 0 | 0 | 0.0056535 | 0 | 5.1627 | 6.5127 | 4696168500 | 6096944700 | 77.0249
2189 | 489 | Cave crayfish | Cambarus aculabrum | Endangered | Wherever found | Cambaridae | 1 | 1 | Crustaceans | FALSE | No | Aqua WoE | Aquatic Invertebrates | No Critical Habitat Determination | No | FALSE | No | 0 | R_489_poly_190130_STD_NAD83 | CONUS | 11a | MO | 0.88213 | 6.4082 | 5.5559 | 0 | 0.092396 | 0.0014778 | 0.91259 | 4.5497 | 0 | 0 | 0 | 0 | 0 | 0.092396 | 0.86414 | 0 | 0 | 0 | 0 | 0.033347 | 0 | 0.0046905 | 0 | 0 | 0.86414 | 6.3911 | 5.5545 | 0 | 0 | 0.092396 | 0 | 0.91259 | 4.5497 | 1400709600 | 6096944700 | 22.974
2190 | 489 | Cave crayfish | Cambarus aculabrum | Endangered | Wherever found | Cambaridae | 1 | 1 | Crustaceans | FALSE | No | Aqua WoE | Aquatic Invertebrates | No Critical Habitat Determination | No | FALSE | No | 0 | R_489_poly_190130_STD_NAD83 | CONUS | 11a | OK | 0 | 89.1892 | 90.5405 | 0 | 0 | 39.1892 | 0 | 89.1892 | 0 | 0 | 0 | 0 | 0 | 0 | 0 | 0 | 0 | 0 | 0 | 0 | 0 | 0 | 0 | 0 | 0 | 89.1892 | 89.1892 | 0 | 0 | 0 | 0 | 0 | 89.1892 | 66600 | 6096944700 | 0.0010923
2191 | 490 | Conservancy fairy shrimp | Branchinecta conservatio | Endangered | Wherever found | Branchinectidae | 1 | 1 | Crustaceans | TRUE | Yes | Aqua WoE | Aquatic Invertebrates | Aqua WoE | Yes | FALSE | No | CH_490_poly_20181208_STD_WGS84_NAD83 | R_490_poly_190130_STD_NAD83 | CONUS | 18a | CA | 12.8864 | 26.7357 | 18.5095 | 0 | 8.9892 | 0 | 4.7075 | 4.9646 | 0 | 0 | 0 | 0 | 0 | 8.9892 | 1.4008 | 3.2185 | 9.2557 | 3.8013 | 0.20234 | 2.4314 | 0 | 16.5825 | 0 | 0 | 13.2443 | 27.4696 | 18.5095 | 0 | 0 | 8.9892 | 0 | 4.7075 | 4.9646 | 40925232900 | 47403879300 | 86.3331
2192 | 490 | Conservancy fairy shrimp | Branchinecta conservatio | Endangered | Wherever found | Branchinectidae | 1 | 1 | Crustaceans | TRUE | Yes | Aqua WoE | Aquatic Invertebrates | Aqua WoE | Yes | FALSE | No | CH_490_poly_20181208_STD_WGS84_NAD83 | R_490_poly_190130_STD_NAD83 | CONUS | 18b | CA | 46.2981 | 56.9556 | 21.0268 | 0 | 12.792 | 0 | 3.9146 | 4.6174 | 0 | 0 | 0 | 0 | 0 | 12.792 | 13.3889 | 5.5059 | 31.8406 | 9.9217 | 4.1656 | 11.4186 | 0 | 7.8056 | 0 | 0 | 45.6518 | 57.5807 | 21.0268 | 0 | 0 | 12.792 | 0 | 3.9146 | 4.6174 | 6478646400 | 47403879300 | 13.6669
2193 | 491 | Longhorn fairy shrimp | Branchinecta longiantenna | Endangered | Wherever found | Branchinectidae | 1 | 1 | Crustaceans | TRUE | Yes | Aqua WoE | Aquatic Invertebrates | Aqua WoE | Yes | FALSE | No | CH_491_poly_20181208_STD_WGS84_NAD83 | R_491_poly_190130_STD_NAD83 | CONUS | 18a | CA | 28.99 | 34.6416 | 12.579 | 0 | 10.0678 | 0 | 0.47018 | 2.1046 | 0 | 0 | 0 | 0 | 0 | 10.0678 | 20.7927 | 12.095 | 6.8686 | 1.3018 | 0 | 10.7091 | 0 | 13.8645 | 0 | 0 | 27.489 | 33.542 | 12.579 | 0 | 0 | 10.0678 | 0 | 0.47018 | 2.1046 | 324447300 | 1510298100 | 21.4823
2194 | 491 | Longhorn fairy shrimp | Branchinecta longiantenna | Endangered | Wherever found | Branchinectidae | 1 | 1 | Crustaceans | TRUE | Yes | Aqua WoE | Aquatic Invertebrates | Aqua WoE | Yes | FALSE | No | CH_491_poly_20181208_STD_WGS84_NAD83 | R_491_poly_190130_STD_NAD83 | CONUS | 18b | CA | 6.8304 | 14.2326 | 10.2147 | 0 | 3.8741 | 0 | 0.85556 | 5.5986 | 0 | 0 | 0 | 0 | 0 | 3.8741 | 1.8016 | 2.7839 | 2.1476 | 0.52937 | 0.00098663 | 4.6006 | 0 | 36.1997 | 0 | 0 | 4.7783 | 13.6135 | 10.2147 | 0 | 0 | 3.8741 | 0 | 0.85556 | 5.5986 | 1185850800 | 1510298100 | 78.5177
2195 | 492 | Riverside fairy shrimp | Streptocephalus woottoni | Endangered | Wherever found | Branchinectidae | 1 | 1 | Crustaceans | TRUE | Yes | Aqua WoE | Aquatic Invertebrates | Aqua WoE | Yes | FALSE | No | CH_492_poly_20181208_STD_WGS84_NAD83 | R_492_poly_190130_STD_NAD83 | CONUS | 18a | CA | 0.47712 | 23.3419 | 23.0509 | 0 | 0.96424 | 0 | 13.4294 | 8.7251 | 0 | 0 | 0 | 0 | 0 | 0.96424 | 0.00177 | 0.022967 | 0.010124 | 0.0077275 | 0.0047704 | 0.45459 | 0 | 44.4162 | 0 | 0 | 0.034407 | 23.0737 | 23.0509 | 0 | 0 | 0.96424 | 0 | 13.4294 | 8.7251 | 4169499300 | 7204645800 | 57.8724
2196 | 492 | Riverside fairy shrimp | Streptocephalus woottoni | Endangered | Wherever found | Branchinectidae | 1 | 1 | Crustaceans | TRUE | Yes | Aqua WoE | Aquatic Invertebrates | Aqua WoE | Yes | FALSE | No | CH_492_poly_20181208_STD_WGS84_NAD83 | R_492_poly_190130_STD_NAD83 | CONUS | 18b | CA | 0.90268 | 53.1993 | 52.9977 | 0 | 3.6678 | 0 | 35.0898 | 14.6902 | 0 | 0 | 0 | 0 | 0 | 3.6678 | 0 | 0.023781 | 0.0015123 | 0.00014826 | 0.00038548 | 0.87932 | 0 | 14.5263 | 0 | 0 | 0.02473 | 53.0139 | 52.9977 | 0 | 0 | 3.6678 | 0 | 35.0898 | 14.6902 | 3035146500 | 7204645800 | 42.1276
2197 | 493 | Vernal pool fairy shrimp | Branchinecta lynchi | Threatened | Wherever found | Branchinectidae | 1 | 1 | Crustaceans | TRUE | Yes | Aqua WoE | Aquatic Invertebrates | Aqua WoE | Yes | FALSE | No | CH_493_poly_20181208_STD_WGS84_NAD83 | R_493_poly_190130_STD_NAD83 | CONUS | 17a | OR | 0.010896 | 1.9022 | 1.8931 | 0 | 0.014636 | 0 | 0.37385 | 1.5064 | 0 | 0 | 0 | 0.0050136 | 0 | 0.014636 | 0.00010108 | 0.00028302 | 0.00028302 | 0.0012332 | 0 | 0.0055392 | 0 | 63.2238 | 0 | 0 | 0.016314 | 1.8947 | 1.8931 | 0 | 0.014636 | 0.014636 | 2.02e-05 | 0.37385 | 1.5064 | 4451934600 | 131000000000 | 3.4068
2198 | 493 | Vernal pool fairy shrimp | Branchinecta lynchi | Threatened | Wherever found | Branchinectidae | 1 | 1 | Crustaceans | TRUE | Yes | Aqua WoE | Aquatic Invertebrates | Aqua WoE | Yes | FALSE | No | CH_493_poly_20181208_STD_WGS84_NAD83 | R_493_poly_190130_STD_NAD83 | CONUS | 17b | OR | 0.66868 | 10.6633 | 10.2344 | 0 | 0.52295 | 0 | 5.7165 | 4.1151 | 0 | 0 | 0 | 0.29259 | 0 | 0.52295 | 0.054689 | 0.1602 | 0.056203 | 0.15692 | 0 | 0.44298 | 0 | 28.2842 | 0 | 0 | 0.66897 | 10.3711 | 10.2346 | 0 | 0.52295 | 0.52295 | 0.00029448 | 5.7165 | 4.1151 | 2139373800 | 131000000000 | 1.6371
2199 | 493 | Vernal pool fairy shrimp | Branchinecta lynchi | Threatened | Wherever found | Branchinectidae | 1 | 1 | Crustaceans | TRUE | Yes | Aqua WoE | Aquatic Invertebrates | Aqua WoE | Yes | FALSE | No | CH_493_poly_20181208_STD_WGS84_NAD83 | R_493_poly_190130_STD_NAD83 | CONUS | 18a | CA | 10.8492 | 23.2215 | 16.3358 | 0 | 7.3309 | 0 | 4.6846 | 4.4497 | 0 | 0 | 0 | 0 | 0 | 7.3309 | 1.5738 | 2.8247 | 7.5244 | 2.5594 | 0.13837 | 2.1232 | 0 | 25.3868 | 0 | 0 | 10.9385 | 23.6451 | 16.3358 | 0 | 1.03e-06 | 7.3309 | 0 | 4.6846 | 4.4497 | 87225399900 | 131000000000 | 66.7488
2200 | 493 | Vernal pool fairy shrimp | Branchinecta lynchi | Threatened | Wherever found | Branchinectidae | 1 | 1 | Crustaceans | TRUE | Yes | Aqua WoE | Aquatic Invertebrates | Aqua WoE | Yes | FALSE | No | CH_493_poly_20181208_STD_WGS84_NAD83 | R_493_poly_190130_STD_NAD83 | CONUS | 18a | OR | 0.01328 | 1.6873 | 1.6748 | 0 | 0.0061706 | 0 | 0.35387 | 1.317 | 0 | 0 | 0 | 0.00080486 | 0 | 0.0061706 | 0 | 0.0063047 | 0 | 0.00067072 | 0 | 0.0061706 | 0 | 60.2686 | 0 | 0 | 0.012609 | 1.6814 | 1.6748 | 0 | 0.0060365 | 0.0061706 | 0 | 0.35387 | 1.317 | 670923000 | 131000000000 | 0.51342
2201 | 493 | Vernal pool fairy shrimp | Branchinecta lynchi | Threatened | Wherever found | Branchinectidae | 1 | 1 | Crustaceans | TRUE | Yes | Aqua WoE | Aquatic Invertebrates | Aqua WoE | Yes | FALSE | No | CH_493_poly_20181208_STD_WGS84_NAD83 | R_493_poly_190130_STD_NAD83 | CONUS | 18b | CA | 47.639 | 64.0384 | 31.7533 | 0 | 22.2312 | 0 | 5.3514 | 5.0038 | 0 | 0 | 0 | 0 | 0 | 22.2312 | 8.2613 | 8.3115 | 34.6044 | 11.237 | 4.8196 | 9.416 | 0 | 6.0715 | 0 | 0 | 47.1577 | 65.2297 | 31.7533 | 0 | 0 | 22.2312 | 0 | 5.3514 | 5.0038 | 36188428500 | 131000000000 | 27.693
2202 | 493 | Vernal pool fairy shrimp | Branchinecta lynchi | Threatened | Wherever found | Branchinectidae | 1 | 1 | Crustaceans | TRUE | Yes | Aqua WoE | Aquatic Invertebrates | Aqua WoE | Yes | FALSE | No | CH_493_poly_20181208_STD_WGS84_NAD83 | R_493_poly_190130_STD_NAD83 | CONUS | 17a | CA | 0 | 2.467 | 2.467 | 0 | 0 | 0 | 0 | 2.467 | 0 | 0 | 0 | 0 | 0 | 0 | 0 | 0 | 0 | 0 | 0 | 0 | 0 | 99.4714 | 0 | 0 | 0 | 2.467 | 2.467 | 0 | 0 | 0 | 0 | 0 | 2.467 | 1021500 | 131000000000 | 0.0007817
2203 | 494 | Vernal pool tadpole shrimp | Lepidurus packardi | Endangered | Wherever found | Caenestheriidae | 1 | 1 | Crustaceans | TRUE | Yes | Aqua WoE | Aquatic Invertebrates | Aqua WoE | Yes | FALSE | No | CH_494_poly_20181208_STD_WGS84_NAD83 | R_494_poly_190130_STD_NAD83 | CONUS | 18a | CA | 14.3711 | 25.898 | 16.4994 | 0 | 9.2592 | 0 | 3.9438 | 3.4467 | 0 | 0 | 0 | 0 | 0 | 9.2592 | 2.3623 | 2.7261 | 10.5025 | 2.1903 | 0.11966 | 2.5516 | 0 | 34.5205 | 0 | 0 | 14.2078 | 26.1139 | 16.4994 | 0 | 1.62e-06 | 9.2592 | 0 | 3.9438 | 3.4467 | 55564831800 | 65241962100 | 85.1673
2204 | 494 | Vernal pool tadpole shrimp | Lepidurus packardi | Endangered | Wherever found | Caenestheriidae | 1 | 1 | Crustaceans | TRUE | Yes | Aqua WoE | Aquatic Invertebrates | Aqua WoE | Yes | FALSE | No | CH_494_poly_20181208_STD_WGS84_NAD83 | R_494_poly_190130_STD_NAD83 | CONUS | 18a | OR | 0.068898 | 5.0228 | 4.9576 | 0 | 0.027256 | 0 | 0.59056 | 4.3512 | 0 | 0 | 0 | 0.0015142 | 0 | 0.027256 | 0 | 0.034828 | 0 | 0.0037856 | 0 | 0.032556 | 0 | 92.74 | 0 | 0 | 0.063598 | 4.994 | 4.9576 | 0 | 0.027256 | 0.027256 | 0 | 0.59056 | 4.3512 | 118871100 | 65241962100 | 0.1822
2205 | 494 | Vernal pool tadpole shrimp | Lepidurus packardi | Endangered | Wherever found | Caenestheriidae | 1 | 1 | Crustaceans | TRUE | Yes | Aqua WoE | Aquatic Invertebrates | Aqua WoE | Yes | FALSE | No | CH_494_poly_20181208_STD_WGS84_NAD83 | R_494_poly_190130_STD_NAD83 | CONUS | 18b | CA | 59.3271 | 71.0981 | 24.927 | 0 | 15.1083 | 0 | 5.7536 | 4.4381 | 0 | 0 | 0 | 0 | 0 | 15.1083 | 17.628 | 9.6618 | 42.938 | 11.8546 | 3.1243 | 15.1573 | 0 | 3.0208 | 0 | 0 | 59.6344 | 72.1761 | 24.927 | 0 | 0 | 15.1083 | 0 | 5.7536 | 4.4381 | 9557344800 | 65241962100 | 14.6491
2206 | 494 | Vernal pool tadpole shrimp | Lepidurus packardi | Endangered | Wherever found | Caenestheriidae | 1 | 1 | Crustaceans | TRUE | Yes | Aqua WoE | Aquatic Invertebrates | Aqua WoE | Yes | FALSE | No | CH_494_poly_20181208_STD_WGS84_NAD83 | R_494_poly_190130_STD_NAD83 | CONUS | 17a | CA | 0 | 3.629 | 3.629 | 0 | 0 | 0 | 0 | 3.629 | 0 | 0 | 0 | 0 | 0 | 0 | 0 | 0 | 0 | 0 | 0 | 0 | 0 | 100 | 0 | 0 | 0 | 3.629 | 3.629 | 0 | 0 | 0 | 0 | 0 | 3.629 | 669600 | 65241962100 | 0.0010263
2207 | 494 | Vernal pool tadpole shrimp | Lepidurus packardi | Endangered | Wherever found | Caenestheriidae | 1 | 1 | Crustaceans | TRUE | Yes | Aqua WoE | Aquatic Invertebrates | Aqua WoE | Yes | FALSE | No | CH_494_poly_20181208_STD_WGS84_NAD83 | R_494_poly_190130_STD_NAD83 | CONUS | 17a | OR | 0 | 4.1284 | 4.1284 | 0 | 0.45872 | 0 | 2.7523 | 0.91743 | 0 | 0 | 0 | 0 | 0 | 0.45872 | 0 | 0 | 0 | 0 | 0 | 0 | 0 | 100 | 0 | 0 | 0.45872 | 4.1284 | 4.1284 | 0 | 0.45872 | 0.45872 | 0 | 2.7523 | 0.91743 | 196200 | 65241962100 | 0.00030073
2208 | 494 | Vernal pool tadpole shrimp | Lepidurus packardi | Endangered | Wherever found | Caenestheriidae | 1 | 1 | Crustaceans | TRUE | Yes | Aqua WoE | Aquatic Invertebrates | Aqua WoE | Yes | FALSE | No | CH_494_poly_20181208_STD_WGS84_NAD83 | R_494_poly_190130_STD_NAD83 | CONUS | 17b | OR | 0 | 9.2593 | 9.2593 | 0 | 0 | 0 | 5.5556 | 3.7037 | 0 | 0 | 0 | 0 | 0 | 0 | 0 | 0 | 0 | 0 | 0 | 0 | 0 | 100 | 0 | 0 | 0 | 9.2593 | 9.2593 | 0 | 0 | 0 | 0 | 5.5556 | 3.7037 | 48600 | 65241962100 | 7.45e-05
2209 | 495 | San Diego fairy shrimp | Branchinecta sandiegonensis | Endangered | Wherever found | Branchinectidae | 1 | 1 | Crustaceans | TRUE | Yes | Aqua WoE | Aquatic Invertebrates | Aqua WoE | Yes | FALSE | No | CH_495_poly_20181208_STD_WGS84_NAD83 | R_495_poly_190130_STD_NAD83 | CONUS | 18a | CA | 0.0015077 | 27.992 | 27.9916 | 0 | 0.10218 | 0 | 16.4434 | 11.4609 | 0 | 0 | 0 | 0 | 0 | 0.10218 | 0 | 0 | 0 | 0 | 0 | 0.0015077 | 0 | 14.991 | 0 | 0 | 0 | 27.9916 | 27.9916 | 0 | 0 | 0.10218 | 0 | 16.4434 | 11.4609 | 776011500 | 2557438200 | 30.3433
2210 | 495 | San Diego fairy shrimp | Branchinecta sandiegonensis | Endangered | Wherever found | Branchinectidae | 1 | 1 | Crustaceans | TRUE | Yes | Aqua WoE | Aquatic Invertebrates | Aqua WoE | Yes | FALSE | No | CH_495_poly_20181208_STD_WGS84_NAD83 | R_495_poly_190130_STD_NAD83 | CONUS | 18b | CA | 0.00055573 | 61.0826 | 61.082 | 0 | 0.0029302 | 0 | 48.2406 | 12.8403 | 0 | 0 | 0 | 0 | 0 | 0.0029302 | 0 | 0.00025261 | 0 | 0 | 0 | 0.00030313 | 0 | 24.1612 | 0 | 0 | 0.00025261 | 61.0823 | 61.082 | 0 | 0 | 0.0029302 | 0 | 48.2406 | 12.8403 | 1781426700 | 2557438200 | 69.6567
2211 | 496 | San Diego thornmint | Acanthomintha ilicifolia | Threatened | Wherever found | Lamiaceae | 1 | 3 | Flowering Plants | TRUE | Yes | Terr WoE | Plants | Terr WoE | Yes | FALSE | No | CH_496_poly_20181208_STD_WGS84_NAD83 | R_496_poly_190130_STD_NAD83 | CONUS | 18a | CA | 0.0018529 | 22.4912 | 22.4904 | 0 | 0.10689 | 0 | 11.4714 | 10.9288 | 0 | 0 | 0 | 0 | 0 | 0.10689 | 0 | 0.00034743 | 0 | 0 | 0 | 0.0015055 | 0 | 13.4773 | 0 | 0 | 0.00034743 | 22.4908 | 22.4904 | 0 | 0 | 0.10689 | 0 | 11.4714 | 10.9288 | 777139200 | 1739475900 | 44.6766
2212 | 496 | San Diego thornmint | Acanthomintha ilicifolia | Threatened | Wherever found | Lamiaceae | 1 | 3 | Flowering Plants | TRUE | Yes | Terr WoE | Plants | Terr WoE | Yes | FALSE | No | CH_496_poly_20181208_STD_WGS84_NAD83 | R_496_poly_190130_STD_NAD83 | CONUS | 18b | CA | 0.00018704 | 64.6653 | 64.6651 | 0 | 0.0038344 | 0 | 47.4081 | 17.2561 | 0 | 0 | 0 | 0 | 0 | 0.0038344 | 0 | 0 | 0 | 0 | 0 | 0.00018704 | 0 | 14.7777 | 0 | 0 | 0 | 64.6651 | 64.6651 | 0 | 0 | 0.0038344 | 0 | 47.4081 | 17.2561 | 962336700 | 1739475900 | 55.3234
2213 | 498 | Sonoma alopecurus | Alopecurus aequalis var. sonomensis | Endangered | Wherever found | Poaceae | 1 | 1 | Flowering Plants | FALSE | No | Terr WoE | Plants | No Critical Habitat Determination | No | FALSE | No | 0 | R_498_poly_190130_STD_NAD83 | CONUS | 18a | CA | 3.6319 | 15.9121 | 12.5931 | 0 | 0.11575 | 0 | 5.3834 | 7.1047 | 0 | 0 | 0 | 0 | 0 | 0.11575 | 0.0061356 | 0.091971 | 2.9371 | 7.7041 | 0.0049971 | 0.77619 | 0 | 19.2826 | 0 | 0 | 7.7744 | 18.9723 | 12.5931 | 0 | 0 | 0.11575 | 0 | 5.3834 | 7.1047 | 1422834300 | 1422834300 | 100
2214 | 500 | San Diego ambrosia | Ambrosia pumila | Endangered | Wherever found | Asteraceae | 1 | 3 | Flowering Plants | TRUE | Yes | Terr WoE | Plants | Terr WoE | Yes | FALSE | No | CH_500_poly_20181208_STD_WGS84_NAD83 | R_500_poly_190130_STD_NAD83 | CONUS | 18a | CA | 0.019569 | 27.1407 | 27.1344 | 0 | 1.3373 | 0 | 15.7712 | 10.1247 | 0 | 0 | 0 | 0 | 0 | 1.3373 | 0 | 0.0055534 | 0.0018511 | 0.0015867 | 0 | 0.013222 | 0 | 20.6125 | 0 | 0 | 0.0079335 | 27.1373 | 27.1344 | 0 | 0 | 1.3373 | 0 | 15.7712 | 10.1247 | 340329600 | 1152717300 | 29.5241
2215 | 500 | San Diego ambrosia | Ambrosia pumila | Endangered | Wherever found | Asteraceae | 1 | 3 | Flowering Plants | TRUE | Yes | Terr WoE | Plants | Terr WoE | Yes | FALSE | No | CH_500_poly_20181208_STD_WGS84_NAD83 | R_500_poly_190130_STD_NAD83 | CONUS | 18b | CA | 0.09738 | 54.3097 | 54.2874 | 0 | 0.942 | 0 | 34.7393 | 18.8019 | 0 | 0 | 0 | 0 | 0 | 0.942 | 0 | 0.00077549 | 0.00066471 | 0 | 0 | 0.095939 | 0 | 6.5265 | 0 | 0 | 0.0014402 | 54.2881 | 54.2874 | 0 | 0 | 0.942 | 0 | 34.7393 | 18.8019 | 812387700 | 1152717300 | 70.4759
2216 | 501 | Hoffmann's rock-cress | Arabis hoffmannii | Endangered | Wherever found | Brassicaceae | 1 | 1 | Flowering Plants | FALSE | No | Terr WoE | Plants | No Critical Habitat Determination | No | FALSE | No | 0 | R_501_poly_190130_STD_NAD83 | CONUS | 18a | CA | 0.054137 | 0.82275 | 0.81005 | 0 | 0.062826 | 0 | 0.018046 | 0.72918 | 0 | 0 | 0 | 0 | 0 | 0.062826 | 0 | 0.00066836 | 0.0013367 | 0.18915 | 0 | 0.052132 | 0 | 100 | 0 | 0 | 0.18915 | 0.9992 | 0.81005 | 0 | 0 | 0.062826 | 0 | 0.018046 | 0.72918 | 134658000 | 134658000 | 100
2217 | 502 | Del Mar manzanita | Arctostaphylos glandulosa ssp. crassifolia | Endangered | Wherever found | Ericaceae | 1 | 3 | Flowering Plants | FALSE | No | Terr WoE | Plants | No Critical Habitat Determination | No | FALSE | No | 0 | R_502_poly_190130_STD_NAD83 | CONUS | 18a | CA | 0 | 51.203 | 51.203 | 0 | 0.0067709 | 0 | 40.7509 | 10.4509 | 0 | 0 | 0 | 0 | 0 | 0.0067709 | 0 | 0 | 0 | 0 | 0 | 0 | 0 | 18.9225 | 0 | 0 | 0 | 51.203 | 51.203 | 0 | 0 | 0.0067709 | 0 | 40.7509 | 10.4509 | 79752600 | 731496600 | 10.9027
2218 | 502 | Del Mar manzanita | Arctostaphylos glandulosa ssp. crassifolia | Endangered | Wherever found | Ericaceae | 1 | 3 | Flowering Plants | FALSE | No | Terr WoE | Plants | No Critical Habitat Determination | No | FALSE | No | 0 | R_502_poly_190130_STD_NAD83 | CONUS | 18b | CA | 0 | 64.4753 | 64.4753 | 0 | 0.004557 | 0 | 44.4996 | 19.9749 | 0 | 0 | 0 | 0 | 0 | 0.004557 | 0 | 0 | 0 | 0 | 0 | 0 | 0 | 10.1426 | 0 | 0 | 0 | 64.4753 | 64.4753 | 0 | 0 | 0.004557 | 0 | 44.4996 | 19.9749 | 651744000 | 731496600 | 89.0973
2219 | 503 | Santa Rosa Island manzanita | Arctostaphylos confertiflora | Endangered | Wherever found | Ericaceae | 1 | 1 | Flowering Plants | FALSE | No | Terr WoE | Plants | No Critical Habitat Determination | No | FALSE | No | 0 | R_503_poly_190130_STD_NAD83 | CONUS | 18a | CA | 0.049615 | 0.57007 | 0.55235 | 0 | 0.10632 | 0 | 0.0070879 | 0.43895 | 0 | 0 | 0 | 0 | 0 | 0.10632 | 0 | 0.00050628 | 0.0010126 | 0.17011 | 0 | 0.048097 | 0 | 100 | 0 | 0 | 0.17011 | 0.72246 | 0.55235 | 0 | 0 | 0.10632 | 0 | 0.0070879 | 0.43895 | 177767100 | 177767100 | 100
2220 | 504 | Ione manzanita | Arctostaphylos myrtifolia | Threatened | Wherever found | Ericaceae | 1 | 1 | Flowering Plants | FALSE | No | Terr WoE | Plants | No Critical Habitat Determination | No | FALSE | No | 0 | R_504_poly_190130_STD_NAD83 | CONUS | 18a | CA | 0.76314 | 5.5678 | 4.9952 | 0 | 0.37522 | 0 | 1.7048 | 2.9293 | 0 | 0 | 0 | 0 | 0 | 0.37522 | 0.13093 | 0.029263 | 0.64944 | 0.63392 | 0.00026304 | 0.26205 | 0 | 1.8012 | 0 | 0 | 0.74216 | 5.5521 | 4.9952 | 0 | 0 | 0.37522 | 0 | 1.7048 | 2.9293 | 1368623700 | 1368623700 | 100
2221 | 505 | Pallid manzanita | Arctostaphylos pallida | Threatened | Wherever found | Ericaceae | 1 | 1 | Flowering Plants | FALSE | No | Terr WoE | Plants | No Critical Habitat Determination | No | FALSE | No | 0 | R_505_poly_190130_STD_NAD83 | CONUS | 18a | CA | 0.021163 | 52.567 | 52.5522 | 0 | 0.011217 | 0 | 34.1533 | 18.3957 | 0 | 0 | 0 | 0 | 0 | 0.011217 | 0 | 0.0019047 | 0.0012698 | 0.030475 | 0.00042326 | 0.019682 | 0 | 0.33247 | 0 | 0 | 0.033015 | 52.5757 | 52.5522 | 0 | 0 | 0.011217 | 0 | 34.1533 | 18.3957 | 425265300 | 425265300 | 100
2222 | 506 | Bear Valley sandwort | Arenaria ursina | Threatened | Wherever found | Caryophyllaceae | 1 | 1 | Flowering Plants | TRUE | Yes | Terr WoE | Plants | Terr WoE | Yes | FALSE | No | CH_506_poly_20181208_STD_WGS84_NAD83 | R_506_poly_190130_STD_NAD83 | CONUS | 18a | CA | 0 | 12.7646 | 12.7646 | 0 | 0.0018769 | 0 | 5.2333 | 7.5307 | 0 | 0 | 0 | 0 | 0 | 0.0018769 | 0 | 0 | 0 | 0 | 0 | 0 | 0 | 100 | 0 | 0 | 0 | 12.7646 | 12.7646 | 0 | 0 | 0.0018769 | 0 | 5.2333 | 7.5307 | 431556300 | 561953700 | 76.7957
2223 | 506 | Bear Valley sandwort | Arenaria ursina | Threatened | Wherever found | Caryophyllaceae | 1 | 1 | Flowering Plants | TRUE | Yes | Terr WoE | Plants | Terr WoE | Yes | FALSE | No | CH_506_poly_20181208_STD_WGS84_NAD83 | R_506_poly_190130_STD_NAD83 | CONUS | 18b | CA | 0 | 1.2983 | 1.2983 | 0 | 0 | 0 | 0.84066 | 0.4576 | 0 | 0 | 0 | 0 | 0 | 0 | 0 | 0 | 0 | 0 | 0 | 0 | 0 | 100 | 0 | 0 | 0 | 1.2983 | 1.2983 | 0 | 0 | 0 | 0 | 0.84066 | 0.4576 | 130397400 | 561953700 | 23.2043
2224 | 507 | Braunton's milk-vetch | Astragalus brauntonii | Endangered | Wherever found | Fabaceae | 1 | 1 | Flowering Plants | TRUE | Yes | Terr WoE | Plants | Terr WoE | Yes | FALSE | No | CH_507_poly_20181208_STD_WGS84_NAD83 | R_507_poly_190130_STD_NAD83 | CONUS | 18a | CA | 0.0074155 | 35.3754 | 35.3708 | 0 | 0.014862 | 0 | 23.5583 | 11.8051 | 0 | 0 | 0 | 0 | 0 | 0.014862 | 0.00082735 | 0.0034013 | 0.0018079 | 0.0019918 | 0.0019611 | 0.0035239 | 0 | 49.9818 | 0 | 0 | 0.0063123 | 35.3755 | 35.3708 | 0 | 0 | 0.014862 | 0 | 23.5583 | 11.8051 | 2937102300 | 2945044800 | 99.7303
2225 | 507 | Braunton's milk-vetch | Astragalus brauntonii | Endangered | Wherever found | Fabaceae | 1 | 1 | Flowering Plants | TRUE | Yes | Terr WoE | Plants | Terr WoE | Yes | FALSE | No | CH_507_poly_20181208_STD_WGS84_NAD83 | R_507_poly_190130_STD_NAD83 | CONUS | 18b | CA | 0 | 6.0737 | 6.0737 | 0 | 0 | 0 | 0.84986 | 5.2238 | 0 | 0 | 0 | 0 | 0 | 0 | 0 | 0 | 0 | 0 | 0 | 0 | 0 | 71.5921 | 0 | 0 | 0 | 6.0737 | 6.0737 | 0 | 0 | 0 | 0 | 0.84986 | 5.2238 | 7942500 | 2945044800 | 0.26969
2226 | 508 | Clara Hunt's milk-vetch | Astragalus clarianus | Endangered | Wherever found | Fabaceae | 1 | 1 | Flowering Plants | FALSE | No | Terr WoE | Plants | No Critical Habitat Determination | No | FALSE | No | 0 | R_508_poly_190130_STD_NAD83 | CONUS | 18a | CA | 7.884 | 21.3815 | 14.239 | 0 | 0.10654 | 0 | 7.8517 | 6.2859 | 0 | 0 | 0 | 0 | 0 | 0.10654 | 0.0031597 | 0.009084 | 7.7826 | 10.6551 | 0.013922 | 0.18119 | 0 | 4.4258 | 0 | 0 | 10.7365 | 23.4274 | 14.239 | 0 | 0 | 0.10654 | 0 | 7.8517 | 6.2859 | 911490300 | 911490300 | 100
2227 | 510 | Lane Mountain milk-vetch | Astragalus jaegerianus | Endangered | Wherever found | Fabaceae | 1 | 1 | Flowering Plants | TRUE | Yes | Terr WoE | Plants | Terr WoE | Yes | FALSE | No | CH_510_poly_20181208_STD_WGS84_NAD83 | R_510_poly_190130_STD_NAD83 | CONUS | 18b | CA | 0 | 0.11615 | 0.11615 | 0 | 0 | 0 | 0.0012959 | 0.11485 | 0 | 0 | 0 | 0 | 0 | 0 | 0 | 0 | 0 | 0 | 0 | 0 | 0 | 100 | 0 | 0 | 0 | 0.11615 | 0.11615 | 0 | 0 | 0 | 0 | 0.0012959 | 0.11485 | 555585300 | 555585300 | 100
2228 | 511 | Ventura Marsh Milk-vetch | Astragalus pycnostachyus var. lanosissimus | Endangered | Wherever found | Fabaceae | 1 | 1 | Flowering Plants | TRUE | Yes | Terr WoE | Plants | Terr WoE | Yes | FALSE | No | CH_511_poly_20181208_STD_WGS84_NAD83 | R_511_poly_190130_STD_NAD83 | CONUS | 18a | CA | 2.7857 | 41.5289 | 39.6069 | 0 | 0.98559 | 0 | 30.3565 | 8.3078 | 0 | 0 | 0 | 0 | 0 | 0.98559 | 0.083199 | 2.6117 | 1.5798 | 0.021221 | 0.74408 | 0.48859 | 0 | 29.564 | 0 | 0 | 2.6836 | 41.4274 | 39.6069 | 0 | 0 | 0.98559 | 0 | 30.3565 | 8.3078 | 534379500 | 1024491600 | 52.1605
2229 | 511 | Ventura Marsh Milk-vetch | Astragalus pycnostachyus var. lanosissimus | Endangered | Wherever found | Fabaceae | 1 | 1 | Flowering Plants | TRUE | Yes | Terr WoE | Plants | Terr WoE | Yes | FALSE | No | CH_511_poly_20181208_STD_WGS84_NAD83 | R_511_poly_190130_STD_NAD83 | CONUS | 18b | CA | 0.0016527 | 96.2016 | 96.2001 | 0 | 0.0012854 | 0 | 90.5145 | 5.6845 | 0 | 0 | 0 | 0 | 0 | 0.0012854 | 0 | 0.0011018 | 0 | 0 | 0 | 0.00055089 | 0 | 4.061 | 0 | 0 | 0.0011018 | 96.201 | 96.2001 | 0 | 0 | 0.0012854 | 0 | 90.5145 | 5.6845 | 490112100 | 1024491600 | 47.8395
2230 | 512 | Coastal dunes milk-vetch | Astragalus tener var. titi | Endangered | Wherever found | Fabaceae | 1 | 1 | Flowering Plants | FALSE | No | Terr WoE | Plants | No Critical Habitat Determination | No | FALSE | No | 0 | R_512_poly_190130_STD_NAD83 | CONUS | 18a | CA | 0.040835 | 45.2268 | 45.2039 | 0 | 0.078076 | 0 | 27.3059 | 17.8268 | 0 | 0 | 0 | 0 | 0 | 0.078076 | 0.00032668 | 0.022214 | 0.0013067 | 0.043448 | 0.0016334 | 0.019274 | 0 | 36.1043 | 0 | 0 | 0.066969 | 45.2366 | 45.2039 | 0 | 0 | 0.078076 | 0 | 27.3059 | 17.8268 | 275501700 | 440388900 | 62.5587
2231 | 512 | Coastal dunes milk-vetch | Astragalus tener var. titi | Endangered | Wherever found | Fabaceae | 1 | 1 | Flowering Plants | FALSE | No | Terr WoE | Plants | No Critical Habitat Determination | No | FALSE | No | 0 | R_512_poly_190130_STD_NAD83 | CONUS | 18b | CA | 0.0010917 | 78.1287 | 78.1276 | 0 | 0.00054583 | 0 | 56.6187 | 21.5089 | 0 | 0 | 0 | 0 | 0 | 0.00054583 | 0 | 0 | 0 | 0 | 0 | 0.0010917 | 0 | 18.5112 | 0 | 0 | 0 | 78.1276 | 78.1276 | 0 | 0 | 0.00054583 | 0 | 56.6187 | 21.5089 | 164887200 | 440388900 | 37.4413
2232 | 513 | Star cactus | Astrophytum asterias | Endangered | Wherever found | Cactaceae | 1 | 3 | Flowering Plants | FALSE | No | Terr WoE | Plants | No Critical Habitat Determination | No | FALSE | No | 0 | R_513_poly_190130_STD_NAD83 | CONUS | 12b | TX | 29.8552 | 49.38 | 29.9472 | 0 | 12.8083 | 0 | 10.8711 | 6.5697 | 0 | 0 | 0 | 0 | 0 | 12.8083 | 7.2064 | 5.5955 | 0.081475 | 0 | 2.6502 | 28.1928 | 28.1927 | 1.0987 | 28.1927 | 28.1927 | 13.3397 | 38.1209 | 29.9472 | 0 | 0 | 12.8083 | 0 | 10.8711 | 6.5697 | 4430685600 | 7289529300 | 60.7815
2233 | 513 | Star cactus | Astrophytum asterias | Endangered | Wherever found | Cactaceae | 1 | 3 | Flowering Plants | FALSE | No | Terr WoE | Plants | No Critical Habitat Determination | No | FALSE | No | 0 | R_513_poly_190130_STD_NAD83 | CONUS | 13 | TX | 13.4285 | 22.0163 | 12.5657 | 0 | 5.6846 | 0 | 3.2298 | 3.7476 | 0 | 0 | 0 | 0 | 0 | 5.6846 | 2.4778 | 1.0586 | 0.0016685 | 0 | 0.43715 | 13.0394 | 13.0378 | 4.0212 | 13.0378 | 13.0378 | 3.5514 | 14.8405 | 12.5657 | 0 | 0 | 5.6748 | 0 | 3.2298 | 3.7476 | 2858843700 | 7289529300 | 39.2185
2234 | 514 | Nevin's barberry | Berberis nevinii | Endangered | Wherever found | Berberidaceae | 1 | 1 | Flowering Plants | TRUE | Yes | Terr WoE | Plants | Terr WoE | Yes | FALSE | No | CH_514_poly_20181208_STD_WGS84_NAD83 | R_514_poly_190130_STD_NAD83 | CONUS | 18a | CA | 0.026697 | 35.7159 | 35.7055 | 0 | 0.49063 | 0 | 25.1289 | 10.1359 | 0 | 0 | 0 | 0 | 0 | 0.49063 | 0.00057569 | 0.0090311 | 0.00367 | 0.0012593 | 0.0034901 | 0.017127 | 0 | 27.2497 | 0 | 0 | 0.010542 | 35.7094 | 35.7055 | 0 | 0 | 0.49063 | 0 | 25.1289 | 10.1359 | 2501358300 | 2899677600 | 86.2633
2235 | 514 | Nevin's barberry | Berberis nevinii | Endangered | Wherever found | Berberidaceae | 1 | 1 | Flowering Plants | TRUE | Yes | Terr WoE | Plants | Terr WoE | Yes | FALSE | No | CH_514_poly_20181208_STD_WGS84_NAD83 | R_514_poly_190130_STD_NAD83 | CONUS | 18b | CA | 0.038637 | 75.0667 | 75.0554 | 0 | 0.13806 | 0 | 54.125 | 20.8077 | 0 | 0 | 0 | 0 | 0 | 0.13806 | 0.00022595 | 0.01062 | 0.0040671 | 0 | 0 | 0.027792 | 0 | 8.5124 | 0 | 0 | 0.010846 | 75.0559 | 75.0554 | 0 | 0 | 0.13806 | 0 | 54.125 | 20.8077 | 398319300 | 2899677600 | 13.7367
2236 | 515 | Island Barberry | Berberis pinnata ssp. insularis | Endangered | Wherever found | Berberidaceae | 1 | 1 | Flowering Plants | FALSE | No | Terr WoE | Plants | No Critical Habitat Determination | No | FALSE | No | 0 | R_515_poly_190130_STD_NAD83 | CONUS | 18a | CA | 0.036292 | 0.53698 | 0.52289 | 0 | 0.091964 | 0 | 0.010218 | 0.42071 | 0 | 0 | 0 | 0 | 0 | 0.091964 | 0 | 0.00035235 | 0.0007047 | 0.13812 | 0 | 0.035235 | 0 | 100 | 0 | 0 | 0.13812 | 0.66101 | 0.52289 | 0 | 0 | 0.091964 | 0 | 0.010218 | 0.42071 | 255426300 | 255683700 | 99.8993
2237 | 515 | Island Barberry | Berberis pinnata ssp. insularis | Endangered | Wherever found | Berberidaceae | 1 | 1 | Flowering Plants | FALSE | No | Terr WoE | Plants | No Critical Habitat Determination | No | FALSE | No | 0 | R_515_poly_190130_STD_NAD83 | CONUS | 18b | CA | 0 | 2.0979 | 2.0979 | 0 | 0 | 0 | 0 | 2.0979 | 0 | 0 | 0 | 0 | 0 | 0 | 0 | 0 | 0 | 0 | 0 | 0 | 0 | 100 | 0 | 0 | 0 | 2.0979 | 2.0979 | 0 | 0 | 0 | 0 | 0 | 2.0979 | 257400 | 255683700 | 0.10067
2238 | 516 | Thread-leaved brodiaea | Brodiaea filifolia | Threatened | Wherever found | Liliaceae | 1 | 1 | Flowering Plants | TRUE | Yes | Terr WoE | Plants | Terr WoE | Yes | FALSE | No | CH_516_poly_20181208_STD_WGS84_NAD83 | R_516_poly_190130_STD_NAD83 | CONUS | 18a | CA | 0.11944 | 25.7666 | 25.7067 | 0 | 0.26591 | 0 | 15.8988 | 9.5619 | 0 | 0 | 0 | 0 | 0 | 0.26591 | 0.00057461 | 0.0026268 | 0.0048431 | 0.00054724 | 0.0013955 | 0.11364 | 0 | 51.9418 | 0 | 0 | 0.0078803 | 25.7122 | 25.7067 | 0 | 0 | 0.26591 | 0 | 15.8988 | 9.5619 | 3289206600 | 4823992800 | 68.1843
2239 | 516 | Thread-leaved brodiaea | Brodiaea filifolia | Threatened | Wherever found | Liliaceae | 1 | 1 | Flowering Plants | TRUE | Yes | Terr WoE | Plants | Terr WoE | Yes | FALSE | No | CH_516_poly_20181208_STD_WGS84_NAD83 | R_516_poly_190130_STD_NAD83 | CONUS | 18b | CA | 0.92247 | 40.9795 | 40.8669 | 0 | 2.9838 | 0 | 24.9019 | 13.3265 | 0 | 0 | 0 | 0 | 0 | 2.9838 | 0 | 0.030141 | 0.0002932 | 0.00041048 | 0.00035184 | 0.89233 | 0 | 26.6446 | 0 | 0 | 0.030903 | 40.8935 | 40.8669 | 0 | 0 | 2.9838 | 0 | 24.9019 | 13.3265 | 1534786200 | 4823992800 | 31.8157
2240 | 517 | Chinese Camp brodiaea | Brodiaea pallida | Threatened | Wherever found | Liliaceae | 1 | 1 | Flowering Plants | FALSE | No | Terr and Aqua WoE | Plants | No Critical Habitat Determination | No | FALSE | No | 0 | R_517_poly_190130_STD_NAD83 | CONUS | 18a | CA | 0.014719 | 3.8126 | 3.8045 | 0 | 0.031058 | 0 | 1.2439 | 2.5319 | 0 | 0 | 0 | 0 | 0 | 0.031058 | 0.0011776 | 0 | 0.0047102 | 0.093027 | 0.00029439 | 0.0092733 | 0 | 17.8019 | 0 | 0 | 0.096707 | 3.8958 | 3.8045 | 0 | 0 | 0.031058 | 0 | 1.2439 | 2.5319 | 611434800 | 611434800 | 100
2241 | 519 | Mariposa pussypaws | Calyptridium pulchellum | Threatened | Wherever found | Portulacaceae | 1 | 1 | Flowering Plants | FALSE | No | Terr WoE | Plants | No Critical Habitat Determination | No | FALSE | No | 0 | R_519_poly_190130_STD_NAD83 | CONUS | 18a | CA | 0.0086399 | 3.0421 | 3.0379 | 0 | 0.014367 | 0 | 0.76264 | 2.2698 | 0 | 0 | 0 | 0 | 0 | 0.014367 | 0 | 0.0023299 | 0.0048539 | 0.0088341 | 0.0022328 | 0.0014562 | 0 | 41.0889 | 0 | 0 | 0.01495 | 3.0468 | 3.0379 | 0 | 0 | 0.014367 | 0 | 0.76264 | 2.2698 | 927092700 | 927092700 | 100
2242 | 520 | Stebbins' morning-glory | Calystegia stebbinsii | Endangered | Wherever found | Convolvulaceae | 1 | 1 | Flowering Plants | FALSE | No | Terr WoE | Plants | No Critical Habitat Determination | No | FALSE | No | 0 | R_520_poly_190130_STD_NAD83 | CONUS | 18a | CA | 0.0089299 | 13.8904 | 13.8856 | 0 | 0.020241 | 0 | 6.5498 | 7.3249 | 0 | 0 | 0 | 0 | 0 | 0.020241 | 0.00019844 | 0.00069455 | 0.0032743 | 0.027584 | 9.92e-05 | 0.005358 | 0 | 6.425 | 0 | 0 | 0.029766 | 13.9091 | 13.8856 | 0 | 0 | 0.020241 | 0 | 6.5498 | 7.3249 | 907060500 | 907060500 | 100
2243 | 521 | White sedge | Carex albida | Endangered | Wherever found | Cyperaceae | 1 | 1 | Flowering Plants | FALSE | No | Terr WoE | Plants | No Critical Habitat Determination | No | FALSE | No | 0 | R_521_poly_190130_STD_NAD83 | CONUS | 18a | CA | 11.4465 | 54.2698 | 44.1532 | 0 | 0.34686 | 0 | 27.4126 | 16.4091 | 0 | 0 | 0 | 0 | 0 | 0.34686 | 0.021364 | 0.30058 | 10.1798 | 21.418 | 0.0035606 | 1.821 | 0 | 0 | 0 | 0 | 21.8417 | 60.8261 | 44.1532 | 0 | 0 | 0.34686 | 0 | 27.4126 | 16.4091 | 303318000 | 303318000 | 100
2244 | 522 | Fleshy owl's-clover | Castilleja campestris ssp. succulenta | Threatened | Wherever found | Scrophulariaceae | 1 | 1 | Flowering Plants | TRUE | Yes | Terr and Aqua WoE | Plants | Terr and Aqua WoE | Yes | FALSE | No | CH_522_poly_20181208_STD_WGS84_NAD83 | R_522_poly_190130_STD_NAD83 | CONUS | 18a | CA | 19.6038 | 27.3617 | 11.0455 | 0 | 4.745 | 0 | 3.0447 | 3.3147 | 0 | 0 | 0 | 0 | 0 | 4.745 | 2.6256 | 1.0443 | 17.0372 | 15.0563 | 0.37157 | 3.3294 | 0 | 2.3908 | 0 | 0 | 26.3736 | 33.8965 | 11.0455 | 0 | 0 | 4.745 | 0 | 3.0447 | 3.3147 | 3156795000 | 4739679900 | 66.6035
2245 | 522 | Fleshy owl's-clover | Castilleja campestris ssp. succulenta | Threatened | Wherever found | Scrophulariaceae | 1 | 1 | Flowering Plants | TRUE | Yes | Terr and Aqua WoE | Plants | Terr and Aqua WoE | Yes | FALSE | No | CH_522_poly_20181208_STD_WGS84_NAD83 | R_522_poly_190130_STD_NAD83 | CONUS | 18b | CA | 44.6447 | 62.9203 | 26.9179 | 0 | 9.3599 | 0 | 11.7807 | 6.0295 | 0 | 0 | 0 | 0 | 0 | 9.3599 | 4.4271 | 1.6629 | 41.8427 | 18.252 | 5.0305 | 5.217 | 0 | 0.00090973 | 0 | 0 | 45.9593 | 63.8947 | 26.9179 | 0 | 0 | 9.3599 | 0 | 11.7807 | 6.0295 | 1582884900 | 4739679900 | 33.3965
2246 | 523 | Ash-grey paintbrush | Castilleja cinerea | Threatened | Wherever found | Scrophulariaceae | 1 | 1 | Flowering Plants | TRUE | Yes | Terr WoE | Plants | Terr WoE | Yes | FALSE | No | CH_523_poly_20181208_STD_WGS84_NAD83 | R_523_poly_190130_STD_NAD83 | CONUS | 18a | CA | 0 | 13.1254 | 13.1254 | 0 | 0.0020237 | 0 | 5.8566 | 7.2682 | 0 | 0 | 0 | 0 | 0 | 0.0020237 | 0 | 0 | 0 | 0 | 0 | 0 | 0 | 100 | 0 | 0 | 0 | 13.1254 | 13.1254 | 0 | 0 | 0.0020237 | 0 | 5.8566 | 7.2682 | 489213900 | 601725600 | 81.3018
2247 | 523 | Ash-grey paintbrush | Castilleja cinerea | Threatened | Wherever found | Scrophulariaceae | 1 | 1 | Flowering Plants | TRUE | Yes | Terr WoE | Plants | Terr WoE | Yes | FALSE | No | CH_523_poly_20181208_STD_WGS84_NAD83 | R_523_poly_190130_STD_NAD83 | CONUS | 18b | CA | 0 | 1.3607 | 1.3607 | 0 | 0 | 0 | 0.9863 | 0.37436 | 0 | 0 | 0 | 0 | 0 | 0 | 0 | 0 | 0 | 0 | 0 | 0 | 0 | 100 | 0 | 0 | 0 | 1.3607 | 1.3607 | 0 | 0 | 0 | 0 | 0.9863 | 0.37436 | 112511700 | 601725600 | 18.6982
2248 | 524 | Soft-leaved paintbrush | Castilleja mollis | Endangered | Wherever found | Scrophulariaceae | 1 | 1 | Flowering Plants | FALSE | No | Terr WoE | Plants | No Critical Habitat Determination | No | FALSE | No | 0 | R_524_poly_190130_STD_NAD83 | CONUS | 18a | CA | 0.049615 | 0.57007 | 0.55235 | 0 | 0.10632 | 0 | 0.0070879 | 0.43895 | 0 | 0 | 0 | 0 | 0 | 0.10632 | 0 | 0.00050628 | 0.0010126 | 0.17011 | 0 | 0.048097 | 0 | 100 | 0 | 0 | 0.17011 | 0.72246 | 0.55235 | 0 | 0 | 0.10632 | 0 | 0.0070879 | 0.43895 | 177767100 | 177767100 | 100
2249 | 525 | Pine Hill ceanothus | Ceanothus roderickii | Endangered | Wherever found | Rhamnaceae | 1 | 1 | Flowering Plants | FALSE | No | Terr WoE | Plants | No Critical Habitat Determination | No | FALSE | No | 0 | R_525_poly_190130_STD_NAD83 | CONUS | 18a | CA | 0.0095222 | 13.1615 | 13.1561 | 0 | 0.025145 | 0 | 7.4293 | 5.7114 | 0 | 0 | 0 | 0 | 0 | 0.025145 | 0.00029757 | 0 | 0.0043148 | 0.033625 | 0.00014878 | 0.0053562 | 0 | 8.918 | 0 | 0 | 0.035857 | 13.1862 | 13.1561 | 0 | 0 | 0.025145 | 0 | 7.4293 | 5.7114 | 604900800 | 604900800 | 100
2250 | 526 | Catalina Island mountain-mahogany | Cercocarpus traskiae | Endangered | Wherever found | Rosaceae | 1 | 1 | Flowering Plants | FALSE | No | Terr WoE | Plants | No Critical Habitat Determination | No | FALSE | No | 0 | R_526_poly_190130_STD_NAD83 | CONUS | 18a | CA | 0.0048936 | 25.4176 | 25.4138 | 0 | 0.025764 | 0 | 15.9915 | 9.3983 | 0 | 0 | 0 | 0 | 0 | 0.025764 | 0.00064769 | 0.0023389 | 0.0025548 | 0.00071965 | 0.0010435 | 0.002051 | 0 | 53.3551 | 0 | 0 | 0.0046058 | 25.4175 | 25.4138 | 0 | 0 | 0.025764 | 0 | 15.9915 | 9.3983 | 2501200800 | 2792206800 | 89.5779
2251 | 526 | Catalina Island mountain-mahogany | Cercocarpus traskiae | Endangered | Wherever found | Rosaceae | 1 | 1 | Flowering Plants | FALSE | No | Terr WoE | Plants | No Critical Habitat Determination | No | FALSE | No | 0 | R_526_poly_190130_STD_NAD83 | CONUS | 18b | CA | 0.003402 | 12.0529 | 12.0508 | 0 | 0.35443 | 0 | 2.4915 | 9.2117 | 0 | 0 | 0 | 0 | 0 | 0.35443 | 0 | 0 | 0.0015464 | 0.0021649 | 0 | 0.0018556 | 0 | 28.7641 | 0 | 0 | 0.0021649 | 12.0529 | 12.0508 | 0 | 0 | 0.35443 | 0 | 2.4915 | 9.2117 | 291006000 | 2792206800 | 10.4221
2252 | 527 | Hoover's spurge | Chamaesyce hooveri | Threatened | Wherever found | Euphorbiaceae | 1 | 1 | Flowering Plants | TRUE | Yes | Terr and Aqua WoE | Plants | Terr and Aqua WoE | Yes | FALSE | No | CH_527_poly_20181208_STD_WGS84_NAD83 | R_527_poly_190130_STD_NAD83 | CONUS | 18a | CA | 1.6162 | 4.7976 | 3.6559 | 0 | 1.1009 | 0 | 0.42234 | 2.1559 | 0 | 0 | 0 | 0 | 0 | 1.1009 | 0.049809 | 0.043291 | 1.2699 | 0.065302 | 0.028122 | 0.35897 | 0 | 73.907 | 0 | 0 | 1.326 | 4.6541 | 3.6559 | 0 | 3.72e-06 | 1.1009 | 0 | 0.42234 | 2.1559 | 24165485100 | 24795146700 | 97.4605
2253 | 527 | Hoover's spurge | Chamaesyce hooveri | Threatened | Wherever found | Euphorbiaceae | 1 | 1 | Flowering Plants | TRUE | Yes | Terr and Aqua WoE | Plants | Terr and Aqua WoE | Yes | FALSE | No | CH_527_poly_20181208_STD_WGS84_NAD83 | R_527_poly_190130_STD_NAD83 | CONUS | 18b | CA | 60.7033 | 67.658 | 14.8216 | 0 | 9.5085 | 0 | 1.4177 | 3.9658 | 0 | 0 | 0 | 0 | 0 | 9.5085 | 14.2106 | 8.8923 | 43.7888 | 10.3436 | 20.3966 | 7.1853 | 0 | 1.486 | 0 | 0 | 68.3052 | 74.6017 | 14.8216 | 0 | 0 | 9.5085 | 0 | 1.4177 | 3.9658 | 628290900 | 24795146700 | 2.5339
2254 | 527 | Hoover's spurge | Chamaesyce hooveri | Threatened | Wherever found | Euphorbiaceae | 1 | 1 | Flowering Plants | TRUE | Yes | Terr and Aqua WoE | Plants | Terr and Aqua WoE | Yes | FALSE | No | CH_527_poly_20181208_STD_WGS84_NAD83 | R_527_poly_190130_STD_NAD83 | CONUS | 17a | CA | 0 | 4.4213 | 4.4213 | 0 | 0 | 0 | 0 | 4.4213 | 0 | 0 | 0 | 0 | 0 | 0 | 0 | 0 | 0 | 0 | 0 | 0 | 0 | 100 | 0 | 0 | 0 | 4.4213 | 4.4213 | 0 | 0 | 0 | 0 | 0 | 4.4213 | 692100 | 24795146700 | 0.0027913
2255 | 527 | Hoover's spurge | Chamaesyce hooveri | Threatened | Wherever found | Euphorbiaceae | 1 | 1 | Flowering Plants | TRUE | Yes | Terr and Aqua WoE | Plants | Terr and Aqua WoE | Yes | FALSE | No | CH_527_poly_20181208_STD_WGS84_NAD83 | R_527_poly_190130_STD_NAD83 | CONUS | 18a | OR | 0 | 1.7241 | 1.7241 | 0 | 0 | 0 | 0.13263 | 1.5915 | 0 | 0 | 0 | 0 | 0 | 0 | 0 | 0 | 0 | 0 | 0 | 0 | 0 | 44.5623 | 0 | 0 | 0 | 1.7241 | 1.7241 | 0 | 0 | 0 | 0 | 0.13263 | 1.5915 | 678600 | 24795146700 | 0.0027368
2256 | 528 | purple amole | Chlorogalum purpureum | Threatened | Wherever found | Agavaceae | 1 | 1 | Flowering Plants | TRUE | Yes | Terr WoE | Plants | Terr WoE | Yes | FALSE | No | CH_528_poly_20181208_STD_WGS84_NAD83 | R_528_poly_190130_STD_NAD83 | CONUS | 18a | CA | 7.2422 | 17.5456 | 14.2511 | 0 | 7.9851 | 0 | 0.84429 | 5.6456 | 0 | 0 | 0 | 0 | 0 | 7.9851 | 0.017448 | 2.3653 | 3.2555 | 6.9684 | 0.11237 | 2.978 | 0 | 22.8607 | 0 | 0 | 9.0536 | 20.3421 | 14.2511 | 0 | 0 | 7.9851 | 0 | 0.84429 | 5.6456 | 3760272900 | 3772505700 | 99.6757
2257 | 528 | purple amole | Chlorogalum purpureum | Threatened | Wherever found | Agavaceae | 1 | 1 | Flowering Plants | TRUE | Yes | Terr WoE | Plants | Terr WoE | Yes | FALSE | No | CH_528_poly_20181208_STD_WGS84_NAD83 | R_528_poly_190130_STD_NAD83 | CONUS | 18b | CA | 0.022072 | 4.9662 | 4.9588 | 0 | 0.095644 | 0 | 0 | 4.8632 | 0 | 0 | 0 | 0 | 0 | 0.095644 | 0 | 0 | 0 | 0 | 0 | 0.022072 | 0 | 0 | 0 | 0 | 0 | 4.9588 | 4.9588 | 0 | 0 | 0.095644 | 0 | 0 | 4.8632 | 12232800 | 3772505700 | 0.32426
2258 | 529 | Orcutt's spineflower | Chorizanthe orcuttiana | Endangered | Wherever found | Polygonaceae | 1 | 1 | Flowering Plants | FALSE | No | Terr WoE | Plants | No Critical Habitat Determination | No | FALSE | No | 0 | R_529_poly_190130_STD_NAD83 | CONUS | 18a | CA | 0 | 43.3489 | 43.3489 | 0 | 0 | 0 | 32.4643 | 10.8846 | 0 | 0 | 0 | 0 | 0 | 0 | 0 | 0 | 0 | 0 | 0 | 0 | 0 | 0 | 0 | 0 | 0 | 43.3489 | 43.3489 | 0 | 0 | 0 | 0 | 32.4643 | 10.8846 | 8078400 | 162266400 | 4.9785
2259 | 529 | Orcutt's spineflower | Chorizanthe orcuttiana | Endangered | Wherever found | Polygonaceae | 1 | 1 | Flowering Plants | FALSE | No | Terr WoE | Plants | No Critical Habitat Determination | No | FALSE | No | 0 | R_529_poly_190130_STD_NAD83 | CONUS | 18b | CA | 0 | 85.4547 | 85.4547 | 0 | 0 | 0 | 68.8057 | 16.649 | 0 | 0 | 0 | 0 | 0 | 0 | 0 | 0 | 0 | 0 | 0 | 0 | 0 | 17.9506 | 0 | 0 | 0 | 85.4547 | 85.4547 | 0 | 0 | 0 | 0 | 68.8057 | 16.649 | 154188000 | 162266400 | 95.0215
2260 | 530 | Suisun thistle | Cirsium hydrophilum var. hydrophilum | Endangered | Wherever found | Asteraceae | 1 | 1 | Flowering Plants | TRUE | Yes | Terr WoE | Plants | Terr WoE | Yes | FALSE | No | CH_530_poly_20181208_STD_WGS84_NAD83 | R_530_poly_190130_STD_NAD83 | CONUS | 18a | CA | 4.059 | 17.0735 | 15.0636 | 0 | 6.7613 | 0 | 5.5266 | 2.8429 | 0 | 0 | 0 | 0 | 0 | 6.7613 | 0.26834 | 0.37007 | 0.58209 | 1.1798 | 0 | 3.3631 | 0 | 0.76108 | 0 | 0 | 1.9987 | 16.4191 | 15.0636 | 0 | 0 | 6.7613 | 0 | 5.5266 | 2.8429 | 305210700 | 305210700 | 100
2261 | 531 | La Graciosa thistle | Cirsium loncholepis | Endangered | Wherever found | Asteraceae | 1 | 1 | Flowering Plants | TRUE | Yes | Terr WoE | Plants | Terr WoE | Yes | FALSE | No | CH_531_poly_20181208_STD_WGS84_NAD83 | R_531_poly_190130_STD_NAD83 | CONUS | 18a | CA | 10.5093 | 28.5865 | 22.0663 | 0 | 4.2492 | 0 | 8.886 | 9.0125 | 0 | 0 | 0 | 0 | 0 | 4.2492 | 0.4165 | 9.454 | 6.9629 | 5.0396 | 0.14391 | 2.3883 | 0 | 24.8261 | 0 | 0 | 12.2434 | 29.9895 | 22.0663 | 0 | 0 | 4.2492 | 0 | 8.886 | 9.0125 | 1287667800 | 2535617700 | 50.7832
2262 | 531 | La Graciosa thistle | Cirsium loncholepis | Endangered | Wherever found | Asteraceae | 1 | 1 | Flowering Plants | TRUE | Yes | Terr WoE | Plants | Terr WoE | Yes | FALSE | No | CH_531_poly_20181208_STD_WGS84_NAD83 | R_531_poly_190130_STD_NAD83 | CONUS | 18b | CA | 4.3792 | 9.6354 | 9.0035 | 0 | 4.6819 | 0 | 0.010962 | 4.3768 | 0 | 0 | 0 | 0 | 0 | 4.6819 | 0.0025241 | 0.61207 | 1.0632 | 0.0078609 | 0 | 4.2745 | 0 | 61.0446 | 0 | 0 | 1.0986 | 9.0378 | 9.0035 | 0 | 0 | 4.6819 | 0 | 0.010962 | 4.3768 | 1247949900 | 2535617700 | 49.2168
2263 | 532 | Vine Hill clarkia | Clarkia imbricata | Endangered | Wherever found | Onagraceae | 1 | 1 | Flowering Plants | FALSE | No | Terr WoE | Plants | No Critical Habitat Determination | No | FALSE | No | 0 | R_532_poly_190130_STD_NAD83 | CONUS | 18a | CA | 21.8288 | 51.4097 | 31.7315 | 0 | 0.2979 | 0 | 16.3497 | 15.0993 | 0 | 0 | 0 | 0 | 0 | 0.2979 | 0.023737 | 0.57266 | 19.7014 | 39.0135 | 0.0071212 | 2.7897 | 0 | 0 | 0 | 0 | 39.3986 | 63.4 | 31.7315 | 0 | 0 | 0.2979 | 0 | 16.3497 | 15.0993 | 151659900 | 151659900 | 100
2264 | 534 | Soft bird's-beak | Cordylanthus mollis ssp. mollis | Endangered | Wherever found | Scrophulariaceae | 1 | 1 | Flowering Plants | TRUE | Yes | Terr and Aqua WoE | Plants | Terr and Aqua WoE | Yes | FALSE | No | CH_534_poly_20181208_STD_WGS84_NAD83 | R_534_poly_190130_STD_NAD83 | CONUS | 18a | CA | 1.4395 | 15.2721 | 14.6938 | 0 | 3.7447 | 0 | 8.4214 | 2.5676 | 0 | 0 | 0 | 0 | 0 | 3.7447 | 0.45829 | 0.13442 | 0.23931 | 0.21879 | 0 | 0.76586 | 0 | 0.86116 | 0 | 0 | 0.95627 | 15.1474 | 14.6938 | 0 | 0 | 3.7447 | 0 | 8.4214 | 2.5676 | 469356300 | 469356300 | 100
2265 | 539 | Baker's larkspur | Delphinium bakeri | Endangered | Wherever found | Ranunculaceae | 1 | 1 | Flowering Plants | TRUE | Yes | Terr WoE | Plants | Terr WoE | Yes | FALSE | No | CH_539_poly_20181208_STD_WGS84_NAD83 | R_539_poly_190130_STD_NAD83 | CONUS | 18a | CA | 1.1563 | 6.0406 | 4.9664 | 0 | 0.069882 | 0 | 0.75752 | 4.1394 | 0 | 0 | 0 | 0 | 0 | 0.069882 | 0.019389 | 0.088732 | 0.79213 | 2.2553 | 0.0013465 | 0.40475 | 0 | 5.7489 | 0 | 0 | 2.3507 | 7.0685 | 4.9664 | 0 | 0 | 0.069882 | 0 | 0.75752 | 4.1394 | 668416500 | 668416500 | 100
2266 | 540 | Yellow larkspur | Delphinium luteum | Endangered | Wherever found | Ranunculaceae | 1 | 1 | Flowering Plants | TRUE | Yes | Terr WoE | Plants | Terr WoE | Yes | FALSE | No | CH_540_poly_20181208_STD_WGS84_NAD83 | R_540_poly_190130_STD_NAD83 | CONUS | 18a | CA | 7.0649 | 19.0871 | 12.9117 | 0 | 0.49601 | 0 | 6.2669 | 6.1596 | 0 | 0 | 0 | 0 | 0 | 0.49601 | 0.034436 | 0.22798 | 5.3377 | 9.7901 | 0.0028612 | 3.0431 | 0 | 4.1619 | 0 | 0 | 11.0237 | 21.9488 | 12.9117 | 0 | 0 | 0.49601 | 0 | 6.2669 | 6.1596 | 880751700 | 880751700 | 100
2267 | 541 | Conejo dudleya | Dudleya abramsii ssp. parva | Threatened | Wherever found | Crassulaceae | 1 | 1 | Flowering Plants | FALSE | No | Terr WoE | Plants | No Critical Habitat Determination | No | FALSE | No | 0 | R_541_poly_190130_STD_NAD83 | CONUS | 18a | CA | 0.055058 | 40.5093 | 40.4727 | 0 | 0.070922 | 0 | 25.8841 | 14.5582 | 0 | 0 | 0 | 0 | 0 | 0.070922 | 0.0042926 | 0.028929 | 0.012131 | 0.010265 | 0.012318 | 0.025196 | 0 | 10.7422 | 0 | 0 | 0.045353 | 40.5087 | 40.4727 | 0 | 0 | 0.070922 | 0 | 25.8841 | 14.5582 | 482220900 | 482478300 | 99.9467
2268 | 541 | Conejo dudleya | Dudleya abramsii ssp. parva | Threatened | Wherever found | Crassulaceae | 1 | 1 | Flowering Plants | FALSE | No | Terr WoE | Plants | No Critical Habitat Determination | No | FALSE | No | 0 | R_541_poly_190130_STD_NAD83 | CONUS | 18b | CA | 0 | 2.0979 | 2.0979 | 0 | 0 | 0 | 0 | 2.0979 | 0 | 0 | 0 | 0 | 0 | 0 | 0 | 0 | 0 | 0 | 0 | 0 | 0 | 100 | 0 | 0 | 0 | 2.0979 | 2.0979 | 0 | 0 | 0 | 0 | 0 | 2.0979 | 257400 | 482478300 | 0.05335
2269 | 542 | Marcescent dudleya | Dudleya cymosa ssp. marcescens | Threatened | Wherever found | Crassulaceae | 1 | 1 | Flowering Plants | FALSE | No | Terr WoE | Plants | No Critical Habitat Determination | No | FALSE | No | 0 | R_542_poly_190130_STD_NAD83 | CONUS | 18a | CA | 0.036254 | 25.7045 | 25.6827 | 0 | 0.062073 | 0 | 11.4276 | 14.2298 | 0 | 0 | 0 | 0 | 0 | 0.062073 | 0.0033601 | 0.018215 | 0.0072507 | 0.0097266 | 0.011318 | 0.018038 | 0 | 75.8175 | 0 | 0 | 0.031302 | 25.7061 | 25.6827 | 0 | 0 | 0.062073 | 0 | 11.4276 | 14.2298 | 508915800 | 509224500 | 99.9394
2270 | 542 | Marcescent dudleya | Dudleya cymosa ssp. marcescens | Threatened | Wherever found | Crassulaceae | 1 | 1 | Flowering Plants | FALSE | No | Terr WoE | Plants | No Critical Habitat Determination | No | FALSE | No | 0 | R_542_poly_190130_STD_NAD83 | CONUS | 18b | CA | 0 | 7.2886 | 7.2886 | 0 | 0 | 0 | 4.9563 | 2.3324 | 0 | 0 | 0 | 0 | 0 | 0 | 0 | 0 | 0 | 0 | 0 | 0 | 0 | 83.3819 | 0 | 0 | 0 | 7.2886 | 7.2886 | 0 | 0 | 0 | 0 | 4.9563 | 2.3324 | 308700 | 509224500 | 0.060622
2271 | 543 | Santa Cruz Island dudleya | Dudleya nesiotica | Threatened | Wherever found | Crassulaceae | 1 | 1 | Flowering Plants | FALSE | No | Terr WoE | Plants | No Critical Habitat Determination | No | FALSE | No | 0 | R_543_poly_190130_STD_NAD83 | CONUS | 18a | CA | 0.0021246 | 0.02337 | 0.021246 | 0 | 0.021246 | 0 | 0 | 0 | 0 | 0 | 0 | 0 | 0 | 0.021246 | 0 | 0 | 0 | 0.1126 | 0 | 0.0021246 | 0 | 100 | 0 | 0 | 0.1126 | 0.13385 | 0.021246 | 0 | 0 | 0.021246 | 0 | 0 | 0 | 42361200 | 42361200 | 100
2272 | 544 | Laguna Beach liveforever | Dudleya stolonifera | Threatened | Wherever found | Crassulaceae | 1 | 1 | Flowering Plants | FALSE | No | Terr WoE | Plants | No Critical Habitat Determination | No | FALSE | No | 0 | R_544_poly_190130_STD_NAD83 | CONUS | 18a | CA | 0 | 41.6882 | 41.6882 | 0 | 0.0062571 | 0 | 26.208 | 15.4739 | 0 | 0 | 0 | 0 | 0 | 0.0062571 | 0 | 0 | 0 | 0 | 0 | 0 | 0 | 0.23151 | 0 | 0 | 0 | 41.6882 | 41.6882 | 0 | 0 | 0.0062571 | 0 | 26.208 | 15.4739 | 57534300 | 99615600 | 57.7563
2273 | 544 | Laguna Beach liveforever | Dudleya stolonifera | Threatened | Wherever found | Crassulaceae | 1 | 1 | Flowering Plants | FALSE | No | Terr WoE | Plants | No Critical Habitat Determination | No | FALSE | No | 0 | R_544_poly_190130_STD_NAD83 | CONUS | 18b | CA | 0 | 40.9842 | 40.9842 | 0 | 0.0085549 | 0 | 26.6891 | 14.2866 | 0 | 0 | 0 | 0 | 0 | 0.0085549 | 0 | 0 | 0 | 0 | 0 | 0 | 0 | 0 | 0 | 0 | 0 | 40.9842 | 40.9842 | 0 | 0 | 0.0085549 | 0 | 26.6891 | 14.2866 | 42081300 | 99615600 | 42.2437
2274 | 546 | Lompoc yerba santa | Eriodictyon capitatum | Endangered | Wherever found | Hydrophyllaceae | 1 | 1 | Flowering Plants | TRUE | Yes | Terr WoE | Plants | Terr WoE | Yes | FALSE | No | CH_546_poly_20181208_STD_WGS84_NAD83 | R_546_poly_190130_STD_NAD83 | CONUS | 18a | CA | 5.0074 | 15.5814 | 11.6947 | 0 | 1.1455 | 0 | 3.5739 | 7.0135 | 0 | 0 | 0 | 0 | 0 | 1.1455 | 0.11301 | 4.0873 | 3.3461 | 6.148 | 0.066607 | 0.72351 | 0 | 15.2603 | 0 | 0 | 7.556 | 17.7229 | 11.6947 | 0 | 0 | 1.1455 | 0 | 3.5739 | 7.0135 | 1198530000 | 1198530000 | 100
2275 | 547 | Ione (incl. Irish Hill) buckwheat | Eriogonum apricum (incl. var. prostratum) | Endangered | Wherever found | Polygonaceae | 1 | 1 | Flowering Plants | FALSE | No | Terr WoE | Plants | No Critical Habitat Determination | No | FALSE | No | 0 | R_547_poly_190130_STD_NAD83 | CONUS | 18a | CA | 2.2206 | 8.4097 | 6.7514 | 0 | 1.0593 | 0 | 1.7992 | 3.9208 | 0 | 0 | 0 | 0 | 0 | 1.0593 | 0.39068 | 0.075055 | 1.9058 | 1.8394 | 0.00079006 | 0.75885 | 0 | 0 | 0 | 0 | 2.1499 | 8.3546 | 6.7514 | 0 | 0 | 1.0593 | 0 | 1.7992 | 3.9208 | 455664600 | 455664600 | 100
2276 | 548 | Southern mountain wild-buckwheat | Eriogonum kennedyi var. austromontanum | Threatened | Wherever found | Polygonaceae | 1 | 1 | Flowering Plants | TRUE | Yes | Terr WoE | Plants | Terr WoE | Yes | FALSE | No | CH_548_poly_20181208_STD_WGS84_NAD83 | R_548_poly_190130_STD_NAD83 | CONUS | 18a | CA | 0.0010619 | 6.3099 | 6.309 | 0 | 0.0076985 | 0 | 2.2818 | 4.0224 | 0 | 0 | 0 | 0 | 0 | 0.0076985 | 0 | 8.85e-05 | 0.00017698 | 0.00053093 | 0 | 0.0007964 | 0 | 98.0888 | 0 | 0 | 0.00061942 | 6.3095 | 6.309 | 0 | 0 | 0.0076985 | 0 | 2.2818 | 4.0224 | 1017081900 | 1441041300 | 70.5796
2277 | 548 | Southern mountain wild-buckwheat | Eriogonum kennedyi var. austromontanum | Threatened | Wherever found | Polygonaceae | 1 | 1 | Flowering Plants | TRUE | Yes | Terr WoE | Plants | Terr WoE | Yes | FALSE | No | CH_548_poly_20181208_STD_WGS84_NAD83 | R_548_poly_190130_STD_NAD83 | CONUS | 18b | CA | 0 | 0.87143 | 0.87143 | 0 | 0 | 0 | 0.34114 | 0.53029 | 0 | 0 | 0 | 0 | 0 | 0 | 0 | 0 | 0 | 0 | 0 | 0 | 0 | 100 | 0 | 0 | 0 | 0.87143 | 0.87143 | 0 | 0 | 0 | 0 | 0.34114 | 0.53029 | 423959400 | 1441041300 | 29.4204
2278 | 550 | Pine Hill flannelbush | Fremontodendron californicum ssp. decumbens | Endangered | Wherever found | Sterculiaceae | 1 | 1 | Flowering Plants | FALSE | No | Terr WoE | Plants | No Critical Habitat Determination | No | FALSE | No | 0 | R_550_poly_190130_STD_NAD83 | CONUS | 18a | CA | 0.011892 | 21.7535 | 21.749 | 0 | 0.0331 | 0 | 12.1134 | 9.6211 | 0 | 0 | 0 | 0 | 0 | 0.0331 | 0.0003964 | 0.0013874 | 0.0023784 | 0.0083244 | 0.0001982 | 0.008919 | 0 | 3.7848 | 0 | 0 | 0.011694 | 21.7511 | 21.749 | 0 | 0 | 0.0331 | 0 | 12.1134 | 9.6211 | 454085100 | 454085100 | 100
2279 | 551 | Gentner's Fritillary | Fritillaria gentneri | Endangered | Wherever found | Liliaceae | 1 | 1 | Flowering Plants | FALSE | No | Terr WoE | Plants | No Critical Habitat Determination | No | FALSE | No | 0 | R_551_poly_190130_STD_NAD83 | CONUS | 17a | OR | 0.093455 | 6.3458 | 6.2685 | 0 | 0.034128 | 0 | 2.0827 | 4.156 | 0 | 0 | 0 | 0.015731 | 0 | 0.034128 | 0.034817 | 0.03257 | 0.015731 | 0.018218 | 0 | 0.034907 | 0 | 45.4746 | 0 | 0 | 0.089201 | 6.3263 | 6.2716 | 0 | 0.034128 | 0.034128 | 0.0031461 | 2.0827 | 4.156 | 3003676200 | 19425134700 | 15.4628
2280 | 551 | Gentner's Fritillary | Fritillaria gentneri | Endangered | Wherever found | Liliaceae | 1 | 1 | Flowering Plants | FALSE | No | Terr WoE | Plants | No Critical Habitat Determination | No | FALSE | No | 0 | R_551_poly_190130_STD_NAD83 | CONUS | 17b | OR | 0.78799 | 12.2471 | 11.742 | 0 | 0.61373 | 0 | 6.6335 | 4.636 | 0 | 0 | 0 | 0.34509 | 0 | 0.61373 | 0.064551 | 0.18873 | 0.066342 | 0.18545 | 0 | 0.52273 | 0 | 29.4748 | 0 | 0 | 0.78551 | 11.9027 | 11.7423 | 0 | 0.61373 | 0.61373 | 0.00034812 | 6.6335 | 4.636 | 1809723600 | 19425134700 | 9.3164
2281 | 551 | Gentner's Fritillary | Fritillaria gentneri | Endangered | Wherever found | Liliaceae | 1 | 1 | Flowering Plants | FALSE | No | Terr WoE | Plants | No Critical Habitat Determination | No | FALSE | No | 0 | R_551_poly_190130_STD_NAD83 | CONUS | 18a | CA | 0.51952 | 3.7454 | 3.4866 | 0 | 0.94454 | 0 | 0.47026 | 2.0961 | 0 | 0 | 0 | 0 | 0 | 0.94454 | 0.00018924 | 0.029937 | 0.00022708 | 0.00065602 | 0 | 0.49706 | 0 | 68.2675 | 0 | 0 | 0.031003 | 3.5042 | 3.4866 | 0 | 6.31e-06 | 0.94454 | 0 | 0.47026 | 2.0961 | 14267893500 | 19425134700 | 73.4507
2282 | 551 | Gentner's Fritillary | Fritillaria gentneri | Endangered | Wherever found | Liliaceae | 1 | 1 | Flowering Plants | FALSE | No | Terr WoE | Plants | No Critical Habitat Determination | No | FALSE | No | 0 | R_551_poly_190130_STD_NAD83 | CONUS | 18a | OR | 0.025179 | 2.602 | 2.5784 | 0 | 0.010753 | 0 | 0.56914 | 2.003 | 0 | 0 | 0 | 0.0010491 | 0 | 0.010753 | 0 | 0.012327 | 0 | 0.0013114 | 0 | 0.011802 | 0 | 60.3257 | 0 | 0 | 0.023343 | 2.5913 | 2.5784 | 0 | 0.010491 | 0.010753 | 0 | 0.56914 | 2.003 | 343149300 | 19425134700 | 1.7665
2283 | 551 | Gentner's Fritillary | Fritillaria gentneri | Endangered | Wherever found | Liliaceae | 1 | 1 | Flowering Plants | FALSE | No | Terr WoE | Plants | No Critical Habitat Determination | No | FALSE | No | 0 | R_551_poly_190130_STD_NAD83 | CONUS | 17a | CA | 0 | 4.4213 | 4.4213 | 0 | 0 | 0 | 0 | 4.4213 | 0 | 0 | 0 | 0 | 0 | 0 | 0 | 0 | 0 | 0 | 0 | 0 | 0 | 100 | 0 | 0 | 0 | 4.4213 | 4.4213 | 0 | 0 | 0 | 0 | 0 | 4.4213 | 692100 | 19425134700 | 0.0035629
2284 | 552 | Island bedstraw | Galium buxifolium | Endangered | Wherever found | Rubiaceae | 1 | 1 | Flowering Plants | FALSE | No | Terr WoE | Plants | No Critical Habitat Determination | No | FALSE | No | 0 | R_552_poly_190130_STD_NAD83 | CONUS | 18a | CA | 0.0058015 | 0.45832 | 0.45251 | 0 | 0.059175 | 0 | 0.015084 | 0.37826 | 0 | 0 | 0 | 0 | 0 | 0.059175 | 0 | 0 | 0 | 0.064977 | 0 | 0.0058015 | 0 | 100 | 0 | 0 | 0.064977 | 0.51749 | 0.45251 | 0 | 0 | 0.059175 | 0 | 0.015084 | 0.37826 | 77566500 | 77566500 | 100
2285 | 553 | El Dorado bedstraw | Galium californicum ssp. sierrae | Endangered | Wherever found | Rubiaceae | 1 | 1 | Flowering Plants | FALSE | No | Terr WoE | Plants | No Critical Habitat Determination | No | FALSE | No | 0 | R_553_poly_190130_STD_NAD83 | CONUS | 18a | CA | 0.0101 | 16.5322 | 16.5271 | 0 | 0.032083 | 0 | 9.7603 | 6.7475 | 0 | 0 | 0 | 0 | 0 | 0.032083 | 0.00039609 | 0 | 0.0041589 | 0.042579 | 0.00019804 | 0.0061393 | 0 | 8.8393 | 0 | 0 | 0.04555 | 16.5649 | 16.5271 | 0 | 0 | 0.032083 | 0 | 9.7603 | 6.7475 | 454446900 | 454446900 | 100
2286 | 554 | Colorado Butterfly plant | Gaura neomexicana var. coloradensis | Threatened | Wherever found | Onagraceae | 1 | 1 | Flowering Plants | TRUE | Yes | Removed | Plants | Removed | Yes | FALSE | No | CH_554_poly_20181208_STD_WGS84_NAD83 | R_554_poly_190130_STD_NAD83 | CONUS | 10a | CO | 0.0067034 | 0.045565 | 0.03888 | 0 | 0.00026069 | 0 | 0.018416 | 0.020203 | 0 | 0 | 0.0018807 | 0 | 0 | 0.0050834 | 0.0028303 | 7.45e-05 | 0 | 0 | 0 | 0.0019179 | 0 | 75.9124 | 0 | 0 | 0.0029048 | 0.041785 | 0.03888 | 0 | 0 | 0.0050834 | 0 | 0.018416 | 0.020203 | 4833354600 | 34298705700 | 14.0919
2287 | 554 | Colorado Butterfly plant | Gaura neomexicana var. coloradensis | Threatened | Wherever found | Onagraceae | 1 | 1 | Flowering Plants | TRUE | Yes | Removed | Plants | Removed | Yes | FALSE | No | CH_554_poly_20181208_STD_WGS84_NAD83 | R_554_poly_190130_STD_NAD83 | CONUS | 10b | CO | 14.5481 | 16.0108 | 1.4712 | 0 | 0.013891 | 0 | 1.1025 | 0.3567 | 0 | 2.7999 | 9.3978 | 0 | 1.9386 | 9.6435 | 7.3723 | 0.85578 | 5.81e-05 | 0 | 0 | 3.1294 | 0 | 29.726 | 0 | 0 | 7.5225 | 8.9924 | 1.4712 | 0 | 0 | 9.6435 | 0 | 1.1025 | 0.3567 | 18600636600 | 34298705700 | 54.2313
2288 | 554 | Colorado Butterfly plant | Gaura neomexicana var. coloradensis | Threatened | Wherever found | Onagraceae | 1 | 1 | Flowering Plants | TRUE | Yes | Removed | Plants | Removed | Yes | FALSE | No | CH_554_poly_20181208_STD_WGS84_NAD83 | R_554_poly_190130_STD_NAD83 | CONUS | 10b | NE | 38.9903 | 38.9903 | 0 | 0 | 0 | 0 | 0 | 0 | 0 | 8.9778 | 33.1373 | 0 | 12.4247 | 29.8981 | 12.8209 | 2.7998 | 0 | 0 | 0 | 15.4447 | 0 | 0.00062043 | 0 | 0 | 13.8143 | 13.8143 | 0 | 0 | 0 | 29.8981 | 0 | 0 | 0 | 2466039600 | 34298705700 | 7.1899
2289 | 554 | Colorado Butterfly plant | Gaura neomexicana var. coloradensis | Threatened | Wherever found | Onagraceae | 1 | 1 | Flowering Plants | TRUE | Yes | Removed | Plants | Removed | Yes | FALSE | No | CH_554_poly_20181208_STD_WGS84_NAD83 | R_554_poly_190130_STD_NAD83 | CONUS | 10b | WY | 7.4468 | 7.4468 | 0 | 0 | 0 | 0 | 0 | 0 | 0 | 1.3426 | 6.1666 | 0 | 0.00067526 | 5.0603 | 2.3919 | 0.85347 | 0 | 0 | 0 | 1.6868 | 0 | 1.5376 | 0 | 0 | 2.6465 | 2.6465 | 0 | 0 | 0 | 5.0603 | 0 | 0 | 0 | 8396709300 | 34298705700 | 24.4811
2290 | 554 | Colorado Butterfly plant | Gaura neomexicana var. coloradensis | Threatened | Wherever found | Onagraceae | 1 | 1 | Flowering Plants | TRUE | Yes | Removed | Plants | Removed | Yes | FALSE | No | CH_554_poly_20181208_STD_WGS84_NAD83 | R_554_poly_190130_STD_NAD83 | CONUS | 11b | CO | 0 | 0 | 0 | 0 | 0 | 0 | 0 | 0 | 0 | 0 | 0 | 0 | 0 | 0 | 0 | 0 | 0 | 0 | 0 | 0 | 0 | 65.4529 | 0 | 0 | 0 | 0 | 0 | 0 | 0 | 0 | 0 | 0 | 0 | 1013400 | 34298705700 | 0.0029546
2291 | 554 | Colorado Butterfly plant | Gaura neomexicana var. coloradensis | Threatened | Wherever found | Onagraceae | 1 | 1 | Flowering Plants | TRUE | Yes | Removed | Plants | Removed | Yes | FALSE | No | CH_554_poly_20181208_STD_WGS84_NAD83 | R_554_poly_190130_STD_NAD83 | CONUS | 14 | CO | 0 | 0 | 0 | 0 | 0 | 0 | 0 | 0 | 0 | 0 | 0 | 0 | 0 | 0 | 0 | 0 | 0 | 0 | 0 | 0 | 0 | 61.3422 | 0 | 0 | 0 | 0 | 0 | 0 | 0 | 0 | 0 | 0 | 0 | 952200 | 34298705700 | 0.0027762
2292 | 555 | Hoffmann's slender-flowered gilia | Gilia tenuiflora ssp. hoffmannii | Endangered | Wherever found | Polemoniaceae | 1 | 1 | Flowering Plants | FALSE | No | Terr WoE | Plants | No Critical Habitat Determination | No | FALSE | No | 0 | R_555_poly_190130_STD_NAD83 | CONUS | 18a | CA | 0.049615 | 0.57007 | 0.55235 | 0 | 0.10632 | 0 | 0.0070879 | 0.43895 | 0 | 0 | 0 | 0 | 0 | 0.10632 | 0 | 0.00050628 | 0.0010126 | 0.17011 | 0 | 0.048097 | 0 | 100 | 0 | 0 | 0.17011 | 0.72246 | 0.55235 | 0 | 0 | 0.10632 | 0 | 0.0070879 | 0.43895 | 177767100 | 177767100 | 100
2293 | 556 | Showy stickseed | Hackelia venusta | Endangered | Wherever found | Boraginaceae | 1 | 1 | Flowering Plants | FALSE | No | Terr WoE | Plants | No Critical Habitat Determination | No | FALSE | No | 0 | R_556_poly_190130_STD_NAD83 | CONUS | 17a | WA | 0.15027 | 1.4732 | 1.358 | 0 | 0.11524 | 0 | 0.89931 | 0.34506 | 0 | 0 | 0 | 0 | 0 | 0.11524 | 0.00016369 | 0.00049107 | 0.15027 | 0.002128 | 0 | 0 | 0 | 98.0955 | 0 | 0 | 0.2511 | 1.4732 | 1.358 | 0 | 0.11524 | 0.11524 | 0 | 0.89931 | 0.34506 | 549819900 | 1157184900 | 47.5136
2294 | 556 | Showy stickseed | Hackelia venusta | Endangered | Wherever found | Boraginaceae | 1 | 1 | Flowering Plants | FALSE | No | Terr WoE | Plants | No Critical Habitat Determination | No | FALSE | No | 0 | R_556_poly_190130_STD_NAD83 | CONUS | 17b | WA | 5.312 | 12.4619 | 8.0381 | 0 | 1.0954 | 0 | 5.455 | 1.5254 | 0 | 0 | 0 | 0 | 0 | 1.0954 | 0.0042973 | 0.0054827 | 5.2929 | 0.025487 | 0 | 0.012892 | 0 | 74.0107 | 0 | 0 | 6.2358 | 12.4595 | 8.0381 | 0 | 1.0954 | 1.0954 | 0 | 5.455 | 1.5254 | 607365000 | 1157184900 | 52.4864
2295 | 557 | Island rush-rose | Helianthemum greenei | Threatened | Wherever found | Cistaceae | 1 | 1 | Flowering Plants | FALSE | No | Terr WoE | Plants | No Critical Habitat Determination | No | FALSE | No | 0 | R_557_poly_190130_STD_NAD83 | CONUS | 18a | CA | 0.036315 | 0.53627 | 0.52216 | 0 | 0.092022 | 0 | 0.0095195 | 0.42062 | 0 | 0 | 0 | 0 | 0 | 0.092022 | 0 | 0.00035258 | 0.00070515 | 0.13821 | 0 | 0.035258 | 0 | 100 | 0 | 0 | 0.13821 | 0.66037 | 0.52216 | 0 | 0 | 0.092022 | 0 | 0.0095195 | 0.42062 | 255264300 | 255264300 | 100
2296 | 558 | Pecos (=puzzle =paradox) sunflower | Helianthus paradoxus | Threatened | Wherever found | Asteraceae | 1 | 1 | Flowering Plants | TRUE | Yes | Terr WoE | Plants | Terr WoE | Yes | FALSE | No | CH_558_poly_20181208_STD_WGS84_NAD83 | R_558_poly_190130_STD_NAD83 | CONUS | 11b | NM | 0.0011309 | 0.54395 | 0.54282 | 0 | 0.0023425 | 0 | 0.039742 | 0.50089 | 0 | 0 | 0 | 0 | 0 | 0.0023425 | 0.00016155 | 0 | 0 | 0 | 0 | 0.00096932 | 0 | 0.78983 | 0 | 0 | 0.00016155 | 0.54298 | 0.54282 | 0 | 0 | 0.0023425 | 0 | 0.039742 | 0.50089 | 1114187400 | 74581043400 | 1.4939
2297 | 558 | Pecos (=puzzle =paradox) sunflower | Helianthus paradoxus | Threatened | Wherever found | Asteraceae | 1 | 1 | Flowering Plants | TRUE | Yes | Terr WoE | Plants | Terr WoE | Yes | FALSE | No | CH_558_poly_20181208_STD_WGS84_NAD83 | R_558_poly_190130_STD_NAD83 | CONUS | 12b | NM | 0.16008 | 2.1152 | 2.0464 | 0 | 0.17938 | 0 | 0.040329 | 1.8302 | 0 | 0 | 0 | 0 | 0 | 0.17938 | 0.0017319 | 0.0069278 | 0 | 0 | 0 | 0.15192 | 0 | 1.2044 | 0 | 0 | 0.0086597 | 2.0533 | 2.0464 | 0 | 0 | 0.17938 | 0 | 0.040329 | 1.8302 | 363753900 | 74581043400 | 0.48773
2298 | 558 | Pecos (=puzzle =paradox) sunflower | Helianthus paradoxus | Threatened | Wherever found | Asteraceae | 1 | 1 | Flowering Plants | TRUE | Yes | Terr WoE | Plants | Terr WoE | Yes | FALSE | No | CH_558_poly_20181208_STD_WGS84_NAD83 | R_558_poly_190130_STD_NAD83 | CONUS | 13 | NM | 0.45526 | 1.8639 | 1.5199 | 0 | 0.66214 | 0 | 0.27136 | 0.61834 | 0 | 0 | 0 | 0 | 0 | 0.66217 | 0.31367 | 0.0098322 | 0.095193 | 0.00084773 | 0 | 0.20536 | 0 | 34.325 | 0 | 0 | 0.39771 | 1.8275 | 1.5199 | 0 | 0 | 0.66217 | 0 | 0.27136 | 0.61834 | 50216421600 | 74581043400 | 67.3313
2299 | 558 | Pecos (=puzzle =paradox) sunflower | Helianthus paradoxus | Threatened | Wherever found | Asteraceae | 1 | 1 | Flowering Plants | TRUE | Yes | Terr WoE | Plants | Terr WoE | Yes | FALSE | No | CH_558_poly_20181208_STD_WGS84_NAD83 | R_558_poly_190130_STD_NAD83 | CONUS | 13 | TX | 0.38668 | 6.6216 | 6.4772 | 0 | 5.076 | 0 | 0.33699 | 1.1292 | 0 | 0 | 0 | 0 | 0 | 5.076 | 0.022594 | 0.033819 | 0.1837 | 0.026756 | 0 | 0.17555 | 0.17554 | 0.00010311 | 0.17554 | 0.17554 | 0.24209 | 6.5615 | 6.4772 | 0 | 0 | 5.076 | 0 | 0.33699 | 1.1292 | 19203376500 | 74581043400 | 25.7483
2300 | 558 | Pecos (=puzzle =paradox) sunflower | Helianthus paradoxus | Threatened | Wherever found | Asteraceae | 1 | 1 | Flowering Plants | TRUE | Yes | Terr WoE | Plants | Terr WoE | Yes | FALSE | No | CH_558_poly_20181208_STD_WGS84_NAD83 | R_558_poly_190130_STD_NAD83 | CONUS | 15a | NM | 0.020885 | 0.020885 | 0 | 0 | 0 | 0 | 0 | 0 | 0 | 0 | 0 | 0 | 0 | 0.0038177 | 0 | 0 | 0 | 0 | 0 | 0.020885 | 0 | 53.0617 | 0 | 0 | 0 | 0 | 0 | 0 | 0 | 0.0038177 | 0 | 0 | 0 | 400760100 | 74581043400 | 0.53735
2301 | 558 | Pecos (=puzzle =paradox) sunflower | Helianthus paradoxus | Threatened | Wherever found | Asteraceae | 1 | 1 | Flowering Plants | TRUE | Yes | Terr WoE | Plants | Terr WoE | Yes | FALSE | No | CH_558_poly_20181208_STD_WGS84_NAD83 | R_558_poly_190130_STD_NAD83 | CONUS | 15b | NM | 0.14496 | 0.24731 | 0.13045 | 0 | 0.058153 | 0 | 0.0031805 | 0.06912 | 0 | 0 | 0 | 0 | 0 | 0.08749 | 8.23e-05 | 0.00013709 | 0 | 0 | 0 | 0.14488 | 0 | 7.925 | 0 | 0 | 0.00021934 | 0.13067 | 0.13045 | 0 | 0 | 0.08749 | 0 | 0.0031805 | 0.06912 | 3282543900 | 74581043400 | 4.4013
2302 | 559 | Otay tarplant | Deinandra (=Hemizonia) conjugens | Threatened | Wherever found | Asteraceae | 1 | 3 | Flowering Plants | TRUE | Yes | Terr WoE | Plants | Terr WoE | Yes | FALSE | No | CH_559_poly_20181208_STD_WGS84_NAD83 | R_559_poly_190130_STD_NAD83 | CONUS | 18b | CA | 0.00026673 | 67.5728 | 67.5725 | 0 | 0.0037343 | 0 | 57.7412 | 9.8302 | 0 | 0 | 0 | 0 | 0 | 0.0037343 | 0 | 0 | 0 | 0 | 0 | 0.00026673 | 0 | 5.5489 | 0 | 0 | 0 | 67.5725 | 67.5725 | 0 | 0 | 0.0037343 | 0 | 57.7412 | 9.8302 | 337413600 | 437306400 | 77.1573
2303 | 559 | Otay tarplant | Deinandra (=Hemizonia) conjugens | Threatened | Wherever found | Asteraceae | 1 | 3 | Flowering Plants | TRUE | Yes | Terr WoE | Plants | Terr WoE | Yes | FALSE | No | CH_559_poly_20181208_STD_WGS84_NAD83 | R_559_poly_190130_STD_NAD83 | CONUS | 18a | CA | 0 | 6.6104 | 6.6104 | 0 | 0.037841 | 0 | 2.3209 | 4.2535 | 0 | 0 | 0 | 0 | 0 | 0.037841 | 0 | 0 | 0 | 0 | 0 | 0 | 0 | 10.6891 | 0 | 0 | 0 | 6.6104 | 6.6104 | 0 | 0 | 0.037841 | 0 | 2.3209 | 4.2535 | 99892800 | 437306400 | 22.8427
2304 | 562 | Santa Cruz tarplant | Holocarpha macradenia | Threatened | Wherever found | Asteraceae | 1 | 1 | Flowering Plants | TRUE | Yes | Terr WoE | Plants | Terr WoE | Yes | FALSE | No | CH_562_poly_20181208_STD_WGS84_NAD83 | R_562_poly_190130_STD_NAD83 | CONUS | 18a | CA | 2.8715 | 39.1016 | 38.267 | 0 | 3.1577 | 0 | 19.6185 | 15.6149 | 0 | 0 | 0 | 0 | 0 | 3.1577 | 0.1431 | 2.4037 | 1.2072 | 0.72686 | 0.0093247 | 0.85548 | 0 | 1.3458 | 0 | 0 | 2.8816 | 39.1308 | 38.267 | 0 | 0 | 3.1577 | 0 | 19.6185 | 15.6149 | 1920705300 | 1920705300 | 100
2305 | 566 | Contra Costa goldfields | Lasthenia conjugens | Endangered | Wherever found | Asteraceae | 1 | 1 | Flowering Plants | TRUE | Yes | Terr WoE | Plants | Terr WoE | Yes | FALSE | No | CH_566_poly_20181208_STD_WGS84_NAD83 | R_566_poly_190130_STD_NAD83 | CONUS | 18a | CA | 1.7237 | 14.6662 | 13.5172 | 0 | 0.93978 | 0 | 7.2058 | 5.3991 | 0 | 0 | 0 | 0 | 0 | 0.93978 | 0.058047 | 0.38914 | 1.0405 | 1.212 | 0.0075276 | 0.63509 | 0 | 15.1981 | 0 | 0 | 1.7831 | 14.8272 | 13.5172 | 0 | 0 | 0.93978 | 0 | 7.2058 | 5.3991 | 13044009600 | 13084571700 | 99.69
2306 | 566 | Contra Costa goldfields | Lasthenia conjugens | Endangered | Wherever found | Asteraceae | 1 | 1 | Flowering Plants | TRUE | Yes | Terr WoE | Plants | Terr WoE | Yes | FALSE | No | CH_566_poly_20181208_STD_WGS84_NAD83 | R_566_poly_190130_STD_NAD83 | CONUS | 18b | CA | 2.1079 | 7.0558 | 5.9531 | 0 | 2.1478 | 0 | 2.1966 | 2.1079 | 0 | 0 | 0 | 0 | 0 | 2.1478 | 0.48814 | 0.50589 | 1.4977 | 1.0695 | 0 | 0.87422 | 0 | 0 | 0 | 0 | 1.9659 | 7.0936 | 5.9531 | 0 | 0 | 2.1478 | 0 | 2.1966 | 2.1079 | 40562100 | 13084571700 | 0.31
2307 | 568 | Spring Creek bladderpod | Lesquerella perforata | Endangered | Wherever found | Brassicaceae | 1 | 1 | Flowering Plants | FALSE | No | Terr WoE | Plants | No Critical Habitat Determination | No | FALSE | No | 0 | R_568_poly_190130_STD_NAD83 | CONUS | 5 | TN | 1.068 | 13.6108 | 12.5639 | 0 | 0.032071 | 0 | 4.986 | 7.5521 | 0 | 0 | 0 | 0 | 0 | 0.032071 | 1.0435 | 0.038307 | 0 | 0 | 0 | 0.038129 | 0 | 0 | 0 | 0 | 1.0492 | 13.5952 | 12.5639 | 0 | 0 | 0.032071 | 0 | 4.986 | 7.5521 | 1515372300 | 1515372300 | 100
2308 | 569 | Zapata bladderpod | Lesquerella thamnophila | Endangered | Wherever found | Brassicaceae | 1 | 1 | Flowering Plants | TRUE | Yes | Terr WoE | Plants | Terr WoE | Yes | FALSE | No | CH_569_poly_20181208_STD_WGS84_NAD83 | R_569_poly_190130_STD_NAD83 | CONUS | 12b | TX | 7.7756 | 12.7063 | 5.2192 | 0 | 0.25061 | 0 | 0.60047 | 4.3876 | 0 | 0 | 0 | 0 | 0 | 0.25061 | 1.0006 | 0.080106 | 0.00039591 | 0 | 0.00079183 | 7.728 | 7.728 | 0 | 7.728 | 7.728 | 1.0679 | 6.255 | 5.2192 | 0 | 0 | 0.25061 | 0 | 0.60047 | 4.3876 | 681967800 | 5922817200 | 11.5142
2309 | 569 | Zapata bladderpod | Lesquerella thamnophila | Endangered | Wherever found | Brassicaceae | 1 | 1 | Flowering Plants | TRUE | Yes | Terr WoE | Plants | Terr WoE | Yes | FALSE | No | CH_569_poly_20181208_STD_WGS84_NAD83 | R_569_poly_190130_STD_NAD83 | CONUS | 13 | TX | 5.0031 | 11.0148 | 7.3271 | 0 | 1.6097 | 0 | 3.2091 | 2.5516 | 0 | 0 | 0 | 0 | 0 | 1.6097 | 0.86851 | 0.19658 | 0.0010475 | 0 | 0.0079338 | 4.8851 | 4.6932 | 0.97365 | 4.6932 | 4.6932 | 1.0352 | 8.1028 | 7.3271 | 0 | 0 | 1.6081 | 0 | 3.2091 | 2.5516 | 5240849400 | 5922817200 | 88.4858
2310 | 570 | Pitkin Marsh lily | Lilium pardalinum ssp. pitkinense | Endangered | Wherever found | Liliaceae | 1 | 1 | Flowering Plants | FALSE | No | Terr WoE | Plants | No Critical Habitat Determination | No | FALSE | No | 0 | R_570_poly_190130_STD_NAD83 | CONUS | 18a | CA | 11.5211 | 30.136 | 19.6981 | 0 | 0.17141 | 0 | 9.1758 | 10.3612 | 0 | 0 | 0 | 0 | 0 | 0.17141 | 0.011842 | 0.32861 | 9.8644 | 21.3545 | 0.0044406 | 1.9722 | 0 | 0.55567 | 0 | 0 | 21.5623 | 37.1418 | 19.6981 | 0 | 0 | 0.17141 | 0 | 9.1758 | 10.3612 | 304010100 | 304010100 | 100
2311 | 571 | San Clemente Island woodland-star | Lithophragma maximum | Endangered | Wherever found | Saxifragaceae | 1 | 1 | Flowering Plants | FALSE | No | Terr WoE | Plants | No Critical Habitat Determination | No | FALSE | No | 0 | R_571_poly_190130_STD_NAD83 | CONUS | 18a | CA | 0.0050108 | 25.9629 | 25.959 | 0 | 0.026196 | 0 | 16.3728 | 9.5617 | 0 | 0 | 0 | 0 | 0 | 0.026196 | 0.00066319 | 0.0023949 | 0.0026159 | 0.00073688 | 0.0010685 | 0.0021001 | 0 | 54.6321 | 0 | 0 | 0.004716 | 25.9628 | 25.959 | 0 | 0 | 0.026196 | 0 | 16.3728 | 9.5617 | 2442733200 | 2882466000 | 84.7446
2312 | 571 | San Clemente Island woodland-star | Lithophragma maximum | Endangered | Wherever found | Saxifragaceae | 1 | 1 | Flowering Plants | FALSE | No | Terr WoE | Plants | No Critical Habitat Determination | No | FALSE | No | 0 | R_571_poly_190130_STD_NAD83 | CONUS | 18b | CA | 0.0022514 | 9.7314 | 9.73 | 0 | 0.23517 | 0 | 2.3183 | 7.181 | 0 | 0 | 0 | 0 | 0 | 0.23517 | 0 | 0 | 0.0010233 | 0.0014327 | 0 | 0.001228 | 0 | 52.9268 | 0 | 0 | 0.0014327 | 9.7314 | 9.73 | 0 | 0 | 0.23517 | 0 | 2.3183 | 7.181 | 439732800 | 2882466000 | 15.2554
2313 | 573 | Nipomo Mesa lupine | Lupinus nipomensis | Endangered | Wherever found | Fabaceae | 1 | 1 | Flowering Plants | FALSE | No | Terr WoE | Plants | No Critical Habitat Determination | No | FALSE | No | 0 | R_573_poly_190130_STD_NAD83 | CONUS | 18a | CA | 11.0218 | 37.2787 | 32.7059 | 0 | 6.8833 | 0 | 12.4569 | 13.5242 | 0 | 0 | 0 | 0 | 0 | 6.8833 | 0.53309 | 9.8836 | 9.5247 | 1.0427 | 0.17584 | 3.8282 | 0 | 2.8106 | 0 | 0 | 10.7282 | 36.9343 | 32.7059 | 0 | 0 | 6.8833 | 0 | 12.4569 | 13.5242 | 161230500 | 1409179500 | 11.4414
2314 | 573 | Nipomo Mesa lupine | Lupinus nipomensis | Endangered | Wherever found | Fabaceae | 1 | 1 | Flowering Plants | FALSE | No | Terr WoE | Plants | No Critical Habitat Determination | No | FALSE | No | 0 | R_573_poly_190130_STD_NAD83 | CONUS | 18b | CA | 4.3792 | 9.6354 | 9.0035 | 0 | 4.6819 | 0 | 0.010962 | 4.3768 | 0 | 0 | 0 | 0 | 0 | 4.6819 | 0.0025241 | 0.61207 | 1.0632 | 0.0078609 | 0 | 4.2745 | 0 | 61.0446 | 0 | 0 | 1.0986 | 9.0378 | 9.0035 | 0 | 0 | 4.6819 | 0 | 0.010962 | 4.3768 | 1247949000 | 1409179500 | 88.5586
2315 | 574 | Santa Cruz Island bush-mallow | Malacothamnus fasciculatus var. nesioticus | Endangered | Wherever found | Malvaceae | 1 | 1 | Flowering Plants | FALSE | No | Terr WoE | Plants | No Critical Habitat Determination | No | FALSE | No | 0 | R_574_poly_190130_STD_NAD83 | CONUS | 18a | CA | 0.0058015 | 0.45832 | 0.45251 | 0 | 0.059175 | 0 | 0.015084 | 0.37826 | 0 | 0 | 0 | 0 | 0 | 0.059175 | 0 | 0 | 0 | 0.064977 | 0 | 0.0058015 | 0 | 100 | 0 | 0 | 0.064977 | 0.51749 | 0.45251 | 0 | 0 | 0.059175 | 0 | 0.015084 | 0.37826 | 77566500 | 77566500 | 100
2316 | 576 | Willowy monardella | Monardella viminea | Endangered | Wherever found | Lamiaceae | 1 | 3 | Flowering Plants | TRUE | Yes | Terr WoE | Plants | Terr WoE | Yes | FALSE | No | CH_576_poly_20181208_STD_WGS84_NAD83 | R_576_poly_190130_STD_NAD83 | CONUS | 18a | CA | 0.0018416 | 26.6226 | 26.6218 | 0 | 0.085503 | 0 | 15.2104 | 11.3448 | 0 | 0 | 0 | 0 | 0 | 0.085503 | 0 | 0.00035078 | 0.00052617 | 0.00035078 | 0 | 0.00096465 | 0 | 9.8187 | 0 | 0 | 0.00087696 | 26.6223 | 26.6218 | 0 | 0 | 0.085503 | 0 | 15.2104 | 11.3448 | 1026276300 | 1939059900 | 52.9265
2317 | 576 | Willowy monardella | Monardella viminea | Endangered | Wherever found | Lamiaceae | 1 | 3 | Flowering Plants | TRUE | Yes | Terr WoE | Plants | Terr WoE | Yes | FALSE | No | CH_576_poly_20181208_STD_WGS84_NAD83 | R_576_poly_190130_STD_NAD83 | CONUS | 18b | CA | 0 | 68.13 | 68.13 | 0 | 0.0055216 | 0 | 50.043 | 18.086 | 0 | 0 | 0 | 0 | 0 | 0.0055216 | 0 | 0 | 0 | 0 | 0 | 0 | 0 | 9.8022 | 0 | 0 | 0 | 68.13 | 68.13 | 0 | 0 | 0.0055216 | 0 | 50.043 | 18.086 | 912783600 | 1939059900 | 47.0735
2318 | 578 | Few-flowered navarretia | Navarretia leucocephala ssp. pauciflora (=N. pauciflora) | Endangered | Wherever found | Polemoniaceae | 1 | 1 | Flowering Plants | FALSE | No | Terr WoE | Plants | No Critical Habitat Determination | No | FALSE | No | 0 | R_578_poly_190130_STD_NAD83 | CONUS | 18a | CA | 2.8997 | 9.2744 | 6.5796 | 0 | 0.049506 | 0 | 1.4709 | 5.0613 | 0 | 0 | 0 | 0 | 0 | 0.049506 | 0.0013728 | 0.0044616 | 2.859 | 5.4726 | 0.0003432 | 0.045817 | 0 | 7.3319 | 0 | 0 | 5.4796 | 11.6912 | 6.5796 | 0 | 0 | 0.049506 | 0 | 1.4709 | 5.0613 | 1048959000 | 1048959000 | 100
2319 | 579 | Many-flowered navarretia | Navarretia leucocephala ssp. plieantha | Endangered | Wherever found | Polemoniaceae | 1 | 1 | Flowering Plants | FALSE | No | Terr WoE | Plants | No Critical Habitat Determination | No | FALSE | No | 0 | R_579_poly_190130_STD_NAD83 | CONUS | 18a | CA | 3.4615 | 14.3612 | 11.1342 | 0 | 0.082036 | 0 | 4.0315 | 7.037 | 0 | 0 | 0 | 0 | 0 | 0.082036 | 0.0015852 | 0.00049539 | 3.3656 | 8.8955 | 0.0024769 | 0.10403 | 0 | 1.324 | 0 | 0 | 8.9275 | 18.891 | 11.1342 | 0 | 0 | 0.082036 | 0 | 4.0315 | 7.037 | 908378100 | 908378100 | 100
2320 | 580 | Colusa grass | Neostapfia colusana | Threatened | Wherever found | Poaceae | 1 | 1 | Flowering Plants | TRUE | Yes | Terr and Aqua WoE | Plants | Terr and Aqua WoE | Yes | FALSE | No | CH_580_poly_20181208_STD_WGS84_NAD83 | R_580_poly_190130_STD_NAD83 | CONUS | 18a | CA | 25.0949 | 38.4292 | 19.7806 | 0 | 15.5592 | 0 | 1.302 | 3.0403 | 0 | 0 | 0 | 0 | 0 | 15.5592 | 3.3332 | 1.6757 | 20.1608 | 3.3225 | 0.15277 | 4.4448 | 0 | 2.2835 | 0 | 0 | 23.3571 | 37.6894 | 19.7806 | 0 | 0 | 15.5592 | 0 | 1.302 | 3.0403 | 2030647500 | 3335284800 | 60.8838
2321 | 580 | Colusa grass | Neostapfia colusana | Threatened | Wherever found | Poaceae | 1 | 1 | Flowering Plants | TRUE | Yes | Terr and Aqua WoE | Plants | Terr and Aqua WoE | Yes | FALSE | No | CH_580_poly_20181208_STD_WGS84_NAD83 | R_580_poly_190130_STD_NAD83 | CONUS | 18b | CA | 56.2152 | 66.7046 | 22.6589 | 0 | 13.3581 | 0 | 5.0035 | 4.4456 | 0 | 0 | 0 | 0 | 0 | 13.3581 | 17.6425 | 10.5355 | 39.8048 | 7.1836 | 0.16094 | 11.0062 | 0 | 2.8593 | 0 | 0 | 56.0029 | 66.6454 | 22.6589 | 0 | 0 | 13.3581 | 0 | 5.0035 | 4.4456 | 1304637300 | 3335284800 | 39.1162
2322 | 582 | Hairy Orcutt grass | Orcuttia pilosa | Endangered | Wherever found | Poaceae | 1 | 1 | Flowering Plants | TRUE | Yes | Terr and Aqua WoE | Plants | Terr and Aqua WoE | Yes | FALSE | No | CH_582_poly_20181208_STD_WGS84_NAD83 | R_582_poly_190130_STD_NAD83 | CONUS | 18a | CA | 27.0122 | 36.1718 | 14.2891 | 0 | 9.5296 | 0 | 1.4451 | 3.4541 | 0 | 0 | 0 | 0 | 0 | 9.5296 | 1.7233 | 0.54917 | 25.7553 | 2.4847 | 0.17912 | 1.9928 | 0 | 3.7249 | 0 | 0 | 26.8643 | 36.0421 | 14.2891 | 0 | 0 | 9.5296 | 0 | 1.4451 | 3.4541 | 1157186700 | 2450593800 | 47.2207
2323 | 582 | Hairy Orcutt grass | Orcuttia pilosa | Endangered | Wherever found | Poaceae | 1 | 1 | Flowering Plants | TRUE | Yes | Terr and Aqua WoE | Plants | Terr and Aqua WoE | Yes | FALSE | No | CH_582_poly_20181208_STD_WGS84_NAD83 | R_582_poly_190130_STD_NAD83 | CONUS | 18b | CA | 51.6433 | 65.7617 | 23.0827 | 0 | 9.3144 | 0 | 7.207 | 6.8447 | 0 | 0 | 0 | 0 | 0 | 9.3144 | 2.703 | 1.0053 | 49.9096 | 28.9792 | 4.01 | 4.7838 | 0 | 0 | 0 | 0 | 55.8879 | 68.931 | 23.0827 | 0 | 0 | 9.3144 | 0 | 7.207 | 6.8447 | 1293407100 | 2450593800 | 52.7793
2324 | 583 | Slender Orcutt grass | Orcuttia tenuis | Threatened | Wherever found | Poaceae | 1 | 1 | Flowering Plants | TRUE | Yes | Terr and Aqua WoE | Plants | Terr and Aqua WoE | Yes | FALSE | No | CH_583_poly_20181208_STD_WGS84_NAD83 | R_583_poly_190130_STD_NAD83 | CONUS | 16a | CA | 0.0084314 | 0.012019 | 0.0037672 | 0 | 0.0037672 | 0 | 0 | 0 | 0 | 0 | 0 | 0 | 0 | 0.0037672 | 0.00017939 | 0.00017939 | 0.00035878 | 0.00089696 | 0 | 0.0080727 | 0 | 91.6642 | 0 | 0 | 0.0014351 | 0.005023 | 0.0037672 | 0 | 0 | 0.0037672 | 0 | 0 | 0 | 501693300 | 47056261500 | 1.0662
2325 | 583 | Slender Orcutt grass | Orcuttia tenuis | Threatened | Wherever found | Poaceae | 1 | 1 | Flowering Plants | TRUE | Yes | Terr and Aqua WoE | Plants | Terr and Aqua WoE | Yes | FALSE | No | CH_583_poly_20181208_STD_WGS84_NAD83 | R_583_poly_190130_STD_NAD83 | CONUS | 16b | CA | 0.15337 | 0.19826 | 0.1197 | 0 | 0.1197 | 0 | 0 | 0 | 0 | 0 | 0 | 0 | 0 | 0.1197 | 0 | 0.018703 | 0 | 0 | 0 | 0.14963 | 0 | 92.5111 | 0 | 0 | 0.018703 | 0.12344 | 0.1197 | 0 | 0 | 0.1197 | 0 | 0 | 0 | 24059700 | 47056261500 | 0.05113
2326 | 583 | Slender Orcutt grass | Orcuttia tenuis | Threatened | Wherever found | Poaceae | 1 | 1 | Flowering Plants | TRUE | Yes | Terr and Aqua WoE | Plants | Terr and Aqua WoE | Yes | FALSE | No | CH_583_poly_20181208_STD_WGS84_NAD83 | R_583_poly_190130_STD_NAD83 | CONUS | 18a | CA | 1.6068 | 4.8752 | 3.7879 | 0 | 1.1159 | 0 | 0.85853 | 1.8386 | 0 | 0 | 0 | 2.24e-06 | 0 | 1.1194 | 0.05388 | 0.17408 | 0.97654 | 0.16896 | 0.0057648 | 0.58616 | 0 | 63.6878 | 0 | 0 | 1.2303 | 4.7005 | 3.7879 | 0 | 2.24e-06 | 1.1194 | 0 | 0.85853 | 1.8386 | 40122605700 | 47056261500 | 85.2652
2327 | 583 | Slender Orcutt grass | Orcuttia tenuis | Threatened | Wherever found | Poaceae | 1 | 1 | Flowering Plants | TRUE | Yes | Terr and Aqua WoE | Plants | Terr and Aqua WoE | Yes | FALSE | No | CH_583_poly_20181208_STD_WGS84_NAD83 | R_583_poly_190130_STD_NAD83 | CONUS | 18a | OR | 3.3715 | 5.6182 | 3.0665 | 0 | 1.1009 | 0 | 0.7307 | 1.2539 | 0 | 0 | 0 | 1.8894 | 0 | 1.1009 | 0.0037744 | 0.70764 | 4.78e-05 | 9.56e-05 | 0 | 1.9938 | 0 | 56.3098 | 0 | 0 | 1.6269 | 3.5843 | 3.0665 | 0 | 1.1008 | 1.1009 | 0 | 0.7307 | 1.2539 | 3767531400 | 47056261500 | 8.0064
2328 | 583 | Slender Orcutt grass | Orcuttia tenuis | Threatened | Wherever found | Poaceae | 1 | 1 | Flowering Plants | TRUE | Yes | Terr and Aqua WoE | Plants | Terr and Aqua WoE | Yes | FALSE | No | CH_583_poly_20181208_STD_WGS84_NAD83 | R_583_poly_190130_STD_NAD83 | CONUS | 18b | CA | 5.0675 | 7.7973 | 3.8427 | 0 | 1.7458 | 0 | 0.74384 | 1.4076 | 0 | 0 | 0 | 0 | 0 | 1.7791 | 0.010463 | 3.5641 | 0.0071436 | 0.00050511 | 0.00014432 | 3.7353 | 0 | 49.3079 | 0 | 0 | 3.5818 | 6.7785 | 3.8427 | 0 | 0 | 1.7791 | 0 | 0.74384 | 1.4076 | 2494530000 | 47056261500 | 5.3012
2329 | 583 | Slender Orcutt grass | Orcuttia tenuis | Threatened | Wherever found | Poaceae | 1 | 1 | Flowering Plants | TRUE | Yes | Terr and Aqua WoE | Plants | Terr and Aqua WoE | Yes | FALSE | No | CH_583_poly_20181208_STD_WGS84_NAD83 | R_583_poly_190130_STD_NAD83 | CONUS | 18b | OR | 29.9108 | 35.4148 | 12.15 | 0 | 7.6907 | 0 | 1.2381 | 3.3559 | 0 | 0 | 0 | 20.5173 | 0 | 7.6907 | 0.0025294 | 9.945 | 0 | 0 | 0 | 13.1497 | 0 | 10.1669 | 0 | 0 | 16.2451 | 20.5679 | 12.15 | 0 | 7.6755 | 7.6907 | 0 | 1.2381 | 3.3559 | 142326000 | 47056261500 | 0.30246
2330 | 583 | Slender Orcutt grass | Orcuttia tenuis | Threatened | Wherever found | Poaceae | 1 | 1 | Flowering Plants | TRUE | Yes | Terr and Aqua WoE | Plants | Terr and Aqua WoE | Yes | FALSE | No | CH_583_poly_20181208_STD_WGS84_NAD83 | R_583_poly_190130_STD_NAD83 | CONUS | 17a | CA | 0 | 4.533 | 4.533 | 0 | 0 | 0 | 0 | 4.533 | 0 | 0 | 0 | 0 | 0 | 0 | 0 | 0 | 0 | 0 | 0 | 0 | 0 | 100 | 0 | 0 | 0 | 4.533 | 4.533 | 0 | 0 | 0 | 0 | 0 | 4.533 | 655200 | 47056261500 | 0.0013924
2331 | 583 | Slender Orcutt grass | Orcuttia tenuis | Threatened | Wherever found | Poaceae | 1 | 1 | Flowering Plants | TRUE | Yes | Terr and Aqua WoE | Plants | Terr and Aqua WoE | Yes | FALSE | No | CH_583_poly_20181208_STD_WGS84_NAD83 | R_583_poly_190130_STD_NAD83 | CONUS | 17a | OR | 0 | 8.1081 | 8.1081 | 0 | 0.54054 | 0 | 4.8649 | 2.7027 | 0 | 0 | 0 | 0 | 0 | 0.54054 | 0 | 0 | 0 | 0 | 0 | 0 | 0 | 100 | 0 | 0 | 0.54054 | 8.1081 | 8.1081 | 0 | 0.54054 | 0.54054 | 0 | 4.8649 | 2.7027 | 166500 | 47056261500 | 0.00035383
2332 | 583 | Slender Orcutt grass | Orcuttia tenuis | Threatened | Wherever found | Poaceae | 1 | 1 | Flowering Plants | TRUE | Yes | Terr and Aqua WoE | Plants | Terr and Aqua WoE | Yes | FALSE | No | CH_583_poly_20181208_STD_WGS84_NAD83 | R_583_poly_190130_STD_NAD83 | CONUS | 17b | OR | 0 | 9.8361 | 9.8361 | 0 | 0 | 0 | 1.6393 | 8.1967 | 0 | 0 | 0 | 0 | 0 | 0 | 0 | 0 | 0 | 0 | 0 | 0 | 0 | 100 | 0 | 0 | 0 | 9.8361 | 9.8361 | 0 | 0 | 0 | 0 | 1.6393 | 8.1967 | 54900 | 47056261500 | 0.00011667
2333 | 583 | Slender Orcutt grass | Orcuttia tenuis | Threatened | Wherever found | Poaceae | 1 | 1 | Flowering Plants | TRUE | Yes | Terr and Aqua WoE | Plants | Terr and Aqua WoE | Yes | FALSE | No | CH_583_poly_20181208_STD_WGS84_NAD83 | R_583_poly_190130_STD_NAD83 | CONUS | 16a | NV | 0 | 0 | 0 | 0 | 0 | 0 | 0 | 0 | 0 | 0 | 0 | 0 | 0 | 0 | 0 | 0 | 0 | 0 | 0 | 0 | 0 | 100 | 0 | 0 | 0 | 0 | 0 | 0 | 0 | 0 | 0 | 0 | 0 | 302400 | 47056261500 | 0.00064264
2334 | 583 | Slender Orcutt grass | Orcuttia tenuis | Threatened | Wherever found | Poaceae | 1 | 1 | Flowering Plants | TRUE | Yes | Terr and Aqua WoE | Plants | Terr and Aqua WoE | Yes | FALSE | No | CH_583_poly_20181208_STD_WGS84_NAD83 | R_583_poly_190130_STD_NAD83 | CONUS | 16b | NV | 0 | 0 | 0 | 0 | 0 | 0 | 0 | 0 | 0 | 0 | 0 | 0 | 0 | 0 | 0 | 0 | 0 | 0 | 0 | 0 | 0 | 94.1176 | 0 | 0 | 0 | 0 | 0 | 0 | 0 | 0 | 0 | 0 | 0 | 15300 | 47056261500 | 3.25e-05
2335 | 583 | Slender Orcutt grass | Orcuttia tenuis | Threatened | Wherever found | Poaceae | 1 | 1 | Flowering Plants | TRUE | Yes | Terr and Aqua WoE | Plants | Terr and Aqua WoE | Yes | FALSE | No | CH_583_poly_20181208_STD_WGS84_NAD83 | R_583_poly_190130_STD_NAD83 | CONUS | 18a | NV | 0 | 0 | 0 | 0 | 0 | 0 | 0 | 0 | 0 | 0 | 0 | 0 | 0 | 0 | 0 | 0 | 0 | 0 | 0 | 0 | 0 | 98.9933 | 0 | 0 | 0 | 0 | 0 | 0 | 0 | 0 | 0 | 0 | 0 | 1341000 | 47056261500 | 0.0028498
2336 | 583 | Slender Orcutt grass | Orcuttia tenuis | Threatened | Wherever found | Poaceae | 1 | 1 | Flowering Plants | TRUE | Yes | Terr and Aqua WoE | Plants | Terr and Aqua WoE | Yes | FALSE | No | CH_583_poly_20181208_STD_WGS84_NAD83 | R_583_poly_190130_STD_NAD83 | CONUS | 18b | NV | 0 | 0 | 0 | 0 | 0 | 0 | 0 | 0 | 0 | 0 | 0 | 0 | 0 | 0 | 0 | 0 | 0 | 0 | 0 | 0 | 0 | 13.0395 | 0 | 0 | 0 | 0 | 0 | 0 | 0 | 0 | 0 | 0 | 0 | 980100 | 47056261500 | 0.0020828
2337 | 585 | Lake County stonecrop | Parvisedum leiocarpum | Endangered | Wherever found | Crassulaceae | 1 | 1 | Flowering Plants | FALSE | No | Terr WoE | Plants | No Critical Habitat Determination | No | FALSE | No | 0 | R_585_poly_190130_STD_NAD83 | CONUS | 18a | CA | 0.66482 | 9.7583 | 9.1276 | 0 | 0.069898 | 0 | 1.7822 | 7.2805 | 0 | 0 | 0 | 0 | 0 | 0.069898 | 0 | 0.00079429 | 0.6408 | 3.4441 | 0.0047658 | 0.024623 | 0 | 1.9796 | 0 | 0 | 3.4989 | 12.5039 | 9.1276 | 0 | 0 | 0.069898 | 0 | 1.7822 | 7.2805 | 453233700 | 453233700 | 100
2338 | 586 | Lyon's pentachaeta | Pentachaeta lyonii | Endangered | Wherever found | Asteraceae | 1 | 1 | Flowering Plants | TRUE | Yes | Terr WoE | Plants | Terr WoE | Yes | FALSE | No | CH_586_poly_20181208_STD_WGS84_NAD83 | R_586_poly_190130_STD_NAD83 | CONUS | 18a | CA | 0.069519 | 34.7466 | 34.6996 | 0 | 0.085596 | 0 | 21.2077 | 13.4271 | 0 | 0 | 0 | 0 | 0 | 0.085596 | 0.0070406 | 0.044406 | 0.030657 | 0.019459 | 0.015911 | 0.024559 | 0 | 33.236 | 0 | 0 | 0.071792 | 34.7513 | 34.6996 | 0 | 0 | 0.085596 | 0 | 21.2077 | 13.4271 | 1623445200 | 1646580600 | 98.5949
2339 | 586 | Lyon's pentachaeta | Pentachaeta lyonii | Endangered | Wherever found | Asteraceae | 1 | 1 | Flowering Plants | TRUE | Yes | Terr WoE | Plants | Terr WoE | Yes | FALSE | No | CH_586_poly_20181208_STD_WGS84_NAD83 | R_586_poly_190130_STD_NAD83 | CONUS | 18b | CA | 0 | 5.0377 | 5.0377 | 0 | 0.077803 | 0 | 0.79359 | 4.1663 | 0 | 0 | 0 | 0 | 0 | 0.077803 | 0 | 0 | 0 | 0 | 0 | 0 | 0 | 1.1126 | 0 | 0 | 0 | 5.0377 | 5.0377 | 0 | 0 | 0.077803 | 0 | 0.79359 | 4.1663 | 23135400 | 1646580600 | 1.4051
2340 | 587 | Island phacelia | Phacelia insularis ssp. insularis | Endangered | Wherever found | Hydrophyllaceae | 1 | 1 | Flowering Plants | FALSE | No | Terr WoE | Plants | No Critical Habitat Determination | No | FALSE | No | 0 | R_587_poly_190130_STD_NAD83 | CONUS | 18a | CA | 0.069773 | 0.7675 | 0.75391 | 0 | 0.048026 | 0 | 0.012686 | 0.6932 | 0 | 0 | 0 | 0 | 0 | 0.048026 | 0 | 0.00090614 | 0.0018123 | 0.25372 | 0 | 0.067054 | 0 | 100 | 0 | 0 | 0.25372 | 1.0076 | 0.75391 | 0 | 0 | 0.048026 | 0 | 0.012686 | 0.6932 | 99322200 | 99322200 | 100
2341 | 588 | Yreka phlox | Phlox hirsuta | Endangered | Wherever found | Polemoniaceae | 1 | 1 | Flowering Plants | FALSE | No | Terr WoE | Plants | No Critical Habitat Determination | No | FALSE | No | 0 | R_588_poly_190130_STD_NAD83 | CONUS | 18a | CA | 0.73765 | 5.319 | 4.7965 | 0 | 1.0387 | 0 | 0.71407 | 3.0921 | 0 | 0 | 0 | 0 | 0 | 1.0387 | 0.00045784 | 0.011413 | 0.00045784 | 0.0019295 | 0 | 0.72725 | 0 | 33.8781 | 0 | 0 | 0.014193 | 4.8018 | 4.7965 | 0 | 0 | 1.0387 | 0 | 0.71407 | 3.0921 | 2752044300 | 2752044300 | 100
2342 | 592 | rough popcornflower | Plagiobothrys hirtus | Endangered | Wherever found | Boraginaceae | 1 | 1 | Flowering Plants | FALSE | No | Terr WoE | Plants | No Critical Habitat Determination | No | FALSE | No | 0 | R_592_poly_190130_STD_NAD83 | CONUS | 17a | OR | 0.2658 | 5.7498 | 5.7153 | 0 | 0.36428 | 0 | 2.1331 | 3.2235 | 0 | 0 | 0 | 0.11535 | 0 | 0.36428 | 0.0037346 | 0.072878 | 0.13509 | 0.0019207 | 0 | 0.12868 | 0 | 7.7933 | 0 | 0 | 0.38733 | 5.8328 | 5.8115 | 0 | 0.36428 | 0.36428 | 0.097313 | 2.1331 | 3.2235 | 843463800 | 843463800 | 100
2343 | 593 | Calistoga allocarya | Plagiobothrys strictus | Endangered | Wherever found | Boraginaceae | 1 | 1 | Flowering Plants | FALSE | No | Terr WoE | Plants | No Critical Habitat Determination | No | FALSE | No | 0 | R_593_poly_190130_STD_NAD83 | CONUS | 18a | CA | 9.5131 | 15.1315 | 6.2018 | 0 | 0.083936 | 0 | 1.6326 | 4.4917 | 0 | 0 | 0 | 0 | 0 | 0.083936 | 0 | 0.0065021 | 9.4782 | 12.7257 | 0.0029555 | 0.033101 | 0 | 0 | 0 | 0 | 12.731 | 17.5579 | 6.2018 | 0 | 0 | 0.083936 | 0 | 1.6326 | 4.4917 | 152259300 | 152259300 | 100
2344 | 594 | San Bernardino bluegrass | Poa atropurpurea | Endangered | Wherever found | Poaceae | 1 | 1 | Flowering Plants | TRUE | Yes | Terr WoE | Plants | Terr WoE | Yes | FALSE | No | CH_594_poly_20181208_STD_WGS84_NAD83 | R_594_poly_190130_STD_NAD83 | CONUS | 18b | CA | 0.0017007 | 0.99493 | 0.99493 | 0 | 0 | 0 | 0.20239 | 0.79254 | 0 | 0 | 0 | 0 | 0 | 0 | 0 | 0 | 0.0017007 | 0 | 0 | 0 | 0 | 100 | 0 | 0 | 0.0017007 | 0.99493 | 0.99493 | 0 | 0 | 0 | 0 | 0.20239 | 0.79254 | 52918200 | 688884300 | 7.6817
2345 | 594 | San Bernardino bluegrass | Poa atropurpurea | Endangered | Wherever found | Poaceae | 1 | 1 | Flowering Plants | TRUE | Yes | Terr WoE | Plants | Terr WoE | Yes | FALSE | No | CH_594_poly_20181208_STD_WGS84_NAD83 | R_594_poly_190130_STD_NAD83 | CONUS | 18a | CA | 0 | 10.1829 | 10.1829 | 0 | 0.0012737 | 0 | 3.3888 | 6.7937 | 0 | 0 | 0 | 0 | 0 | 0.0012737 | 0 | 0 | 0 | 0 | 0 | 0 | 0 | 99.9713 | 0 | 0 | 0 | 10.1829 | 10.1829 | 0 | 0 | 0.0012737 | 0 | 3.3888 | 6.7937 | 635966100 | 688884300 | 92.3183
2346 | 595 | Napa bluegrass | Poa napensis | Endangered | Wherever found | Poaceae | 1 | 1 | Flowering Plants | FALSE | No | Terr WoE | Plants | No Critical Habitat Determination | No | FALSE | No | 0 | R_595_poly_190130_STD_NAD83 | CONUS | 18a | CA | 9.5131 | 15.1315 | 6.2018 | 0 | 0.083936 | 0 | 1.6326 | 4.4917 | 0 | 0 | 0 | 0 | 0 | 0.083936 | 0 | 0.0065021 | 9.4782 | 12.7257 | 0.0029555 | 0.033101 | 0 | 0 | 0 | 0 | 12.731 | 17.5579 | 6.2018 | 0 | 0 | 0.083936 | 0 | 1.6326 | 4.4917 | 152259300 | 152259300 | 100
2347 | 596 | Hickman's potentilla | Potentilla hickmanii | Endangered | Wherever found | Rosaceae | 1 | 1 | Flowering Plants | FALSE | No | Terr WoE | Plants | No Critical Habitat Determination | No | FALSE | No | 0 | R_596_poly_190130_STD_NAD83 | CONUS | 18a | CA | 0.30422 | 35.5994 | 35.3769 | 0 | 0.16039 | 0 | 19.6664 | 15.5584 | 0 | 0 | 0 | 0 | 0 | 0.16039 | 0.0045181 | 0.26506 | 0.018072 | 0.10241 | 0.002259 | 0.071913 | 0 | 28.9428 | 0 | 0 | 0.36672 | 35.6404 | 35.3769 | 0 | 0 | 0.16039 | 0 | 19.6664 | 15.5584 | 239040000 | 239040000 | 100
2348 | 599 | Hartweg's golden sunburst | Pseudobahia bahiifolia | Endangered | Wherever found | Asteraceae | 1 | 1 | Flowering Plants | FALSE | No | Terr WoE | Plants | No Critical Habitat Determination | No | FALSE | No | 0 | R_599_poly_190130_STD_NAD83 | CONUS | 18a | CA | 22.4475 | 33.9119 | 21.4408 | 0 | 14.2362 | 0 | 3.9189 | 3.5729 | 0 | 0 | 0 | 0 | 0 | 14.2362 | 0.49796 | 0.747 | 21.7704 | 1.37 | 0.072581 | 0.94761 | 0 | 2.7323 | 0 | 0 | 22.3031 | 33.8353 | 21.4408 | 0 | 0 | 14.2362 | 0 | 3.9189 | 3.5729 | 1754589600 | 1833422400 | 95.7002
2349 | 599 | Hartweg's golden sunburst | Pseudobahia bahiifolia | Endangered | Wherever found | Asteraceae | 1 | 1 | Flowering Plants | FALSE | No | Terr WoE | Plants | No Critical Habitat Determination | No | FALSE | No | 0 | R_599_poly_190130_STD_NAD83 | CONUS | 18b | CA | 17.5473 | 30.3498 | 17.2436 | 0 | 6.4869 | 0 | 6.2163 | 4.9662 | 0 | 0 | 0 | 0 | 0 | 6.4869 | 0.061649 | 0.30825 | 16.4273 | 8.5145 | 3.707 | 2.41 | 0 | 0.018267 | 0 | 0 | 18.3339 | 31.2209 | 17.2436 | 0 | 0 | 6.4869 | 0 | 6.2163 | 4.9662 | 78832800 | 1833422400 | 4.2998
2350 | 600 | San Joaquin adobe sunburst | Pseudobahia peirsonii | Threatened | Wherever found | Asteraceae | 1 | 1 | Flowering Plants | FALSE | No | Terr WoE | Plants | No Critical Habitat Determination | No | FALSE | No | 0 | R_600_poly_190130_STD_NAD83 | CONUS | 18a | CA | 6.1035 | 9.5943 | 4.8877 | 0 | 2.1889 | 0 | 0.60064 | 2.1496 | 0 | 0 | 0 | 0 | 0 | 2.1889 | 0.2592 | 0.12899 | 5.3468 | 0.55561 | 6.4198 | 0.83016 | 0 | 1.9317 | 0 | 0 | 7.4712 | 10.9602 | 4.8877 | 0 | 0 | 2.1889 | 0 | 0.60064 | 2.1496 | 885405600 | 3287316600 | 26.934
2351 | 600 | San Joaquin adobe sunburst | Pseudobahia peirsonii | Threatened | Wherever found | Asteraceae | 1 | 1 | Flowering Plants | FALSE | No | Terr WoE | Plants | No Critical Habitat Determination | No | FALSE | No | 0 | R_600_poly_190130_STD_NAD83 | CONUS | 18b | CA | 37.7968 | 52.0636 | 25.0928 | 0 | 15.9819 | 0 | 4.7498 | 4.7848 | 0 | 0 | 0 | 0 | 0 | 15.9819 | 3.5151 | 0.69312 | 31.1066 | 10.4467 | 27.4276 | 5.6895 | 0 | 0.13812 | 0 | 0 | 40.5799 | 56.7981 | 25.0928 | 0 | 0 | 15.9819 | 0 | 4.7498 | 4.7848 | 2401911000 | 3287316600 | 73.066
2352 | 607 | Shrubby reed-mustard | Schoenocrambe suffrutescens | Endangered | Wherever found | Brassicaceae | 1 | 1 | Flowering Plants | FALSE | No | Terr WoE | Plants | No Critical Habitat Determination | No | FALSE | No | 0 | R_607_poly_190130_STD_NAD83 | CONUS | 14 | UT | 0.015496 | 0.1017 | 0.086205 | 0 | 0.0031253 | 0 | 0.044926 | 0.038154 | 0 | 0 | 0 | 0 | 0 | 0.013022 | 0.010418 | 0 | 0 | 0 | 0 | 0.0050785 | 0 | 54.71 | 0 | 0 | 0.010418 | 0.096623 | 0.086205 | 0 | 0 | 0.013022 | 0 | 0.044926 | 0.038154 | 691143300 | 691143300 | 100
2353 | 608 | Layne's butterweed | Senecio layneae | Threatened | Wherever found | Asteraceae | 1 | 1 | Flowering Plants | FALSE | No | Terr WoE | Plants | No Critical Habitat Determination | No | FALSE | No | 0 | R_608_poly_190130_STD_NAD83 | CONUS | 18a | CA | 0.0046732 | 6.4802 | 6.4771 | 0 | 0.013562 | 0 | 3.157 | 3.3125 | 0 | 0 | 0 | 0 | 0 | 0.013562 | 9.16e-05 | 0 | 0.0020159 | 0.037707 | 4.58e-05 | 0.0027948 | 0 | 22.7241 | 0 | 0 | 0.038715 | 6.5134 | 6.4771 | 0 | 0 | 0.013562 | 0 | 3.157 | 3.3125 | 1964376900 | 1964376900 | 100
2354 | 609 | Santa Cruz Island rockcress | Sibara filifolia | Endangered | Wherever found | Brassicaceae | 1 | 1 | Flowering Plants | FALSE | No | Terr WoE | Plants | No Critical Habitat Determination | No | FALSE | No | 0 | R_609_poly_190130_STD_NAD83 | CONUS | 18a | CA | 0.0023378 | 2.0502 | 2.0479 | 0 | 0.037404 | 0 | 0.14728 | 1.8637 | 0 | 0 | 0 | 0 | 0 | 0.037404 | 0 | 0 | 0 | 0.026183 | 0 | 0.0023378 | 0 | 40.2961 | 0 | 0 | 0.026183 | 2.0741 | 2.0479 | 0 | 0 | 0.037404 | 0 | 0.14728 | 1.8637 | 192491100 | 329306400 | 58.4535
2355 | 609 | Santa Cruz Island rockcress | Sibara filifolia | Endangered | Wherever found | Brassicaceae | 1 | 1 | Flowering Plants | FALSE | No | Terr WoE | Plants | No Critical Habitat Determination | No | FALSE | No | 0 | R_609_poly_190130_STD_NAD83 | CONUS | 18b | CA | 0 | 4.2153 | 4.2153 | 0 | 0.026971 | 0 | 0.97752 | 3.2108 | 0 | 0 | 0 | 0 | 0 | 0.026971 | 0 | 0 | 0 | 0 | 0 | 0 | 0 | 64.229 | 0 | 0 | 0 | 4.2153 | 4.2153 | 0 | 0 | 0.026971 | 0 | 0.97752 | 3.2108 | 136815300 | 329306400 | 41.5465
2356 | 610 | Keck's Checker-mallow | Sidalcea keckii | Endangered | Wherever found | Malvaceae | 1 | 1 | Flowering Plants | TRUE | Yes | Terr WoE | Plants | Terr WoE | Yes | FALSE | No | CH_610_poly_20181208_STD_WGS84_NAD83 | R_610_poly_190130_STD_NAD83 | CONUS | 18a | CA | 6.4161 | 12.7932 | 9.0813 | 0 | 5.9959 | 0 | 1.3131 | 1.8186 | 0 | 0 | 0 | 0 | 0 | 5.9959 | 0.34226 | 0.40167 | 2.4563 | 0.25839 | 0.24286 | 3.7723 | 0 | 11.802 | 0 | 0 | 3.1558 | 11.4079 | 9.0813 | 0 | 0 | 5.9959 | 0 | 1.3131 | 1.8186 | 2074185900 | 2375266500 | 87.3243
2357 | 610 | Keck's Checker-mallow | Sidalcea keckii | Endangered | Wherever found | Malvaceae | 1 | 1 | Flowering Plants | TRUE | Yes | Terr WoE | Plants | Terr WoE | Yes | FALSE | No | CH_610_poly_20181208_STD_WGS84_NAD83 | R_610_poly_190130_STD_NAD83 | CONUS | 18b | CA | 11.2479 | 18.842 | 9.9156 | 0 | 5.421 | 0 | 1.7206 | 2.8912 | 0 | 0 | 0 | 0 | 0 | 5.421 | 0.53896 | 0.12555 | 10.1422 | 1.4719 | 11.0972 | 1.3162 | 0 | 0 | 0 | 0 | 14.4251 | 22.0268 | 9.9156 | 0 | 0 | 5.421 | 0 | 1.7206 | 2.8912 | 301080600 | 2375266500 | 12.6757
2358 | 611 | Wenatchee Mountains checkermallow | Sidalcea oregana var. calva | Endangered | Local Endemic | Malvaceae | 1 | 1 | Flowering Plants | TRUE | Yes | Terr WoE | Plants | Terr WoE | Yes | FALSE | No | CH_611_poly_20181208_STD_WGS84_NAD83 | R_611_poly_190130_STD_NAD83 | CONUS | 17a | WA | 0.39273 | 5.1337 | 4.8281 | 0 | 0.31643 | 0 | 3.0642 | 1.452 | 0 | 0 | 0 | 0 | 0 | 0.31643 | 0 | 0.0013465 | 0.39228 | 0.0058348 | 0 | 0.00044883 | 0 | 94.7779 | 0 | 0 | 0.66921 | 5.1337 | 4.8281 | 0 | 0.31643 | 0.31643 | 0 | 3.0642 | 1.452 | 200520900 | 524330100 | 38.2433
2359 | 611 | Wenatchee Mountains checkermallow | Sidalcea oregana var. calva | Endangered | Local Endemic | Malvaceae | 1 | 1 | Flowering Plants | TRUE | Yes | Terr WoE | Plants | Terr WoE | Yes | FALSE | No | CH_611_poly_20181208_STD_WGS84_NAD83 | R_611_poly_190130_STD_NAD83 | CONUS | 17b | WA | 7.6698 | 13.3948 | 6.6848 | 0 | 0.83966 | 0 | 4.9254 | 0.92749 | 0 | 0 | 0 | 0 | 0 | 0.83966 | 0.0025015 | 0.0025015 | 7.664 | 0.053087 | 0 | 0.0036132 | 0 | 62.4793 | 0 | 0 | 8.301 | 13.3959 | 6.6848 | 0 | 0.83966 | 0.83966 | 0 | 4.9254 | 0.92749 | 323809200 | 524330100 | 61.7567
2360 | 612 | Kenwood Marsh checker-mallow | Sidalcea oregana ssp. valida | Endangered | Wherever found | Malvaceae | 1 | 1 | Flowering Plants | FALSE | No | Terr WoE | Plants | No Critical Habitat Determination | No | FALSE | No | 0 | R_612_poly_190130_STD_NAD83 | CONUS | 16a | CA | 0.010669 | 1.4487 | 1.4386 | 0 | 0.0046148 | 0 | 0.78462 | 0.64945 | 0 | 0 | 0 | 0 | 0 | 0.0048629 | 1.65e-05 | 0.0091469 | 0.00059546 | 0.00031427 | 0 | 0.00099244 | 0 | 83.382 | 0 | 0 | 0.0099574 | 1.448 | 1.4386 | 0 | 0 | 0.0048629 | 0 | 0.78462 | 0.64945 | 5441163300 | 59357820600 | 9.1667
2361 | 612 | Kenwood Marsh checker-mallow | Sidalcea oregana ssp. valida | Endangered | Wherever found | Malvaceae | 1 | 1 | Flowering Plants | FALSE | No | Terr WoE | Plants | No Critical Habitat Determination | No | FALSE | No | 0 | R_612_poly_190130_STD_NAD83 | CONUS | 16a | NV | 0.14667 | 1.3333 | 1.1867 | 0 | 0.013333 | 0 | 0.96 | 0.21333 | 0 | 0 | 0 | 0 | 0 | 0.013333 | 0.026667 | 0.066667 | 0 | 0 | 0 | 0.053333 | 0 | 80.12 | 0 | 0 | 0.093333 | 1.28 | 1.1867 | 0 | 0 | 0.013333 | 0 | 0.96 | 0.21333 | 6750000 | 59357820600 | 0.011372
2362 | 612 | Kenwood Marsh checker-mallow | Sidalcea oregana ssp. valida | Endangered | Wherever found | Malvaceae | 1 | 1 | Flowering Plants | FALSE | No | Terr WoE | Plants | No Critical Habitat Determination | No | FALSE | No | 0 | R_612_poly_190130_STD_NAD83 | CONUS | 16b | CA | 0.01832 | 0.77593 | 0.7648 | 0 | 0.29196 | 0 | 0.010899 | 0.47098 | 0 | 0 | 0 | 0 | 0 | 0.29196 | 0.0039422 | 0.0011595 | 0 | 0 | 0 | 0.014146 | 0 | 99.4817 | 0 | 0 | 0.0051017 | 0.76874 | 0.7648 | 0 | 0 | 0.29196 | 0 | 0.010899 | 0.47098 | 388103400 | 59357820600 | 0.65384
2363 | 612 | Kenwood Marsh checker-mallow | Sidalcea oregana ssp. valida | Endangered | Wherever found | Malvaceae | 1 | 1 | Flowering Plants | FALSE | No | Terr WoE | Plants | No Critical Habitat Determination | No | FALSE | No | 0 | R_612_poly_190130_STD_NAD83 | CONUS | 16b | NV | 0.14144 | 1.1315 | 0.9901 | 0 | 0 | 0 | 0 | 0.9901 | 0 | 0 | 0 | 0 | 0 | 0 | 0 | 0 | 0 | 0 | 0 | 0.14144 | 0 | 97.124 | 0 | 0 | 0 | 0.9901 | 0.9901 | 0 | 0 | 0 | 0 | 0 | 0.9901 | 1908900 | 59357820600 | 0.0032159
2364 | 612 | Kenwood Marsh checker-mallow | Sidalcea oregana ssp. valida | Endangered | Wherever found | Malvaceae | 1 | 1 | Flowering Plants | FALSE | No | Terr WoE | Plants | No Critical Habitat Determination | No | FALSE | No | 0 | R_612_poly_190130_STD_NAD83 | CONUS | 18a | CA | 3.3743 | 12.6942 | 10.9747 | 0 | 2.9662 | 0 | 3.4781 | 4.5995 | 0 | 0 | 0 | 0 | 0 | 2.9668 | 0.12225 | 2.2927 | 1.5966 | 2.3157 | 0.083999 | 1.0094 | 0 | 38.9885 | 0 | 0 | 3.736 | 13.251 | 10.9747 | 0 | 0 | 2.9668 | 0 | 3.4781 | 4.5995 | 42036689700 | 59357820600 | 70.8191
2365 | 612 | Kenwood Marsh checker-mallow | Sidalcea oregana ssp. valida | Endangered | Wherever found | Malvaceae | 1 | 1 | Flowering Plants | FALSE | No | Terr WoE | Plants | No Critical Habitat Determination | No | FALSE | No | 0 | R_612_poly_190130_STD_NAD83 | CONUS | 18b | CA | 0.69005 | 2.8798 | 2.7396 | 0 | 1.1633 | 0 | 0.38101 | 1.2215 | 0 | 0 | 0 | 0 | 0 | 1.1635 | 0.029592 | 0.42222 | 0.09828 | 0.023225 | 0.029592 | 0.33897 | 0 | 64.8447 | 0 | 0 | 0.46463 | 2.7749 | 2.7396 | 0 | 0 | 1.1635 | 0 | 0.38101 | 1.2215 | 11477984400 | 59357820600 | 19.3369
2366 | 612 | Kenwood Marsh checker-mallow | Sidalcea oregana ssp. valida | Endangered | Wherever found | Malvaceae | 1 | 1 | Flowering Plants | FALSE | No | Terr WoE | Plants | No Critical Habitat Determination | No | FALSE | No | 0 | R_612_poly_190130_STD_NAD83 | CONUS | 18a | NV | 0 | 1.2092 | 1.2092 | 0 | 0 | 0 | 1.2092 | 0 | 0 | 0 | 0 | 0 | 0 | 0 | 0 | 0 | 0 | 0 | 0 | 0 | 0 | 83.9708 | 0 | 0 | 0 | 1.2092 | 1.2092 | 0 | 0 | 0 | 0 | 1.2092 | 0 | 3200400 | 59357820600 | 0.0053917
2367 | 612 | Kenwood Marsh checker-mallow | Sidalcea oregana ssp. valida | Endangered | Wherever found | Malvaceae | 1 | 1 | Flowering Plants | FALSE | No | Terr WoE | Plants | No Critical Habitat Determination | No | FALSE | No | 0 | R_612_poly_190130_STD_NAD83 | CONUS | 18b | NV | 0 | 0.35635 | 0.35635 | 0 | 0 | 0 | 0.35635 | 0 | 0 | 0 | 0 | 0 | 0 | 0 | 0 | 0 | 0 | 0 | 0 | 0 | 0 | 74.1203 | 0 | 0 | 0 | 0.35635 | 0.35635 | 0 | 0 | 0 | 0 | 0.35635 | 0 | 2020500 | 59357820600 | 0.0034039
2368 | 613 | Spalding's Catchfly | Silene spaldingii | Threatened | Wherever found | Caryophyllaceae | 1 | 1 | Flowering Plants | FALSE | No | Terr WoE | Plants | No Critical Habitat Determination | No | FALSE | No | 0 | R_613_poly_190130_STD_NAD83 | CONUS | 17a | ID | 8.1957 | 10.1614 | 5.4751 | 0 | 4.0727 | 0 | 0.36475 | 1.0556 | 0 | 0 | 0 | 7.7005 | 0 | 4.0728 | 0.00079231 | 5.2973 | 0.00072028 | 0 | 0 | 2.7032 | 0 | 27.9145 | 0 | 0 | 5.2987 | 8.4867 | 5.4751 | 0 | 0 | 4.0728 | 0 | 0.36475 | 1.0556 | 1249508700 | 39117899700 | 3.1942
2369 | 613 | Spalding's Catchfly | Silene spaldingii | Threatened | Wherever found | Caryophyllaceae | 1 | 1 | Flowering Plants | FALSE | No | Terr WoE | Plants | No Critical Habitat Determination | No | FALSE | No | 0 | R_613_poly_190130_STD_NAD83 | CONUS | 17a | OR | 0.076531 | 0.32689 | 0.25152 | 0 | 0.0072669 | 0 | 0.035836 | 0.20871 | 0 | 0 | 0 | 0.045844 | 0 | 0.016652 | 0.0001661 | 0.0031559 | 0.0004983 | 0 | 0 | 0.041359 | 0 | 91.766 | 0 | 0 | 0.020389 | 0.26472 | 0.2521 | 0 | 0.016652 | 0.016652 | 0.00058135 | 0.035836 | 0.20871 | 2167358400 | 39117899700 | 5.5406
2370 | 613 | Spalding's Catchfly | Silene spaldingii | Threatened | Wherever found | Caryophyllaceae | 1 | 1 | Flowering Plants | FALSE | No | Terr WoE | Plants | No Critical Habitat Determination | No | FALSE | No | 0 | R_613_poly_190130_STD_NAD83 | CONUS | 17a | WA | 0.0058768 | 0.030559 | 0.024682 | 0 | 0.01763 | 0 | 0 | 0.0070521 | 0 | 0 | 0 | 0 | 0 | 0.01763 | 0.00039179 | 0.00078357 | 0 | 0 | 0 | 0.0047014 | 0 | 100 | 0 | 0 | 0.018806 | 0.025858 | 0.024682 | 0 | 0.01763 | 0.01763 | 0 | 0 | 0.0070521 | 229717800 | 39117899700 | 0.58724
2371 | 613 | Spalding's Catchfly | Silene spaldingii | Threatened | Wherever found | Caryophyllaceae | 1 | 1 | Flowering Plants | FALSE | No | Terr WoE | Plants | No Critical Habitat Determination | No | FALSE | No | 0 | R_613_poly_190130_STD_NAD83 | CONUS | 17b | ID | 36.2326 | 40.0655 | 17.6984 | 0 | 14.2037 | 0 | 0.93102 | 2.6833 | 0 | 0 | 0 | 35.4175 | 0 | 14.3541 | 0.0027201 | 21.3614 | 2.23e-05 | 0 | 0 | 11.979 | 0 | 12.0503 | 0 | 0 | 21.3637 | 34.7523 | 17.6984 | 0 | 4.46e-05 | 14.3541 | 1.11e-05 | 0.93102 | 2.6833 | 8073364500 | 39117899700 | 20.6385
2372 | 613 | Spalding's Catchfly | Silene spaldingii | Threatened | Wherever found | Caryophyllaceae | 1 | 1 | Flowering Plants | FALSE | No | Terr WoE | Plants | No Critical Habitat Determination | No | FALSE | No | 0 | R_613_poly_190130_STD_NAD83 | CONUS | 17b | MT | 0.036238 | 0.039533 | 0.0032944 | 0 | 0.0032944 | 0 | 0 | 0 | 0 | 0 | 0 | 0 | 0 | 0.018119 | 0 | 0.024708 | 0 | 0 | 0 | 0.01153 | 0 | 10.6541 | 0 | 0 | 0.024708 | 0.028002 | 0.0032944 | 0 | 0 | 0.018119 | 0 | 0 | 0 | 54638100 | 39117899700 | 0.13968
2373 | 613 | Spalding's Catchfly | Silene spaldingii | Threatened | Wherever found | Caryophyllaceae | 1 | 1 | Flowering Plants | FALSE | No | Terr WoE | Plants | No Critical Habitat Determination | No | FALSE | No | 0 | R_613_poly_190130_STD_NAD83 | CONUS | 17b | OR | 2.3652 | 2.6381 | 0.66796 | 0 | 0.46354 | 0 | 0.04012 | 0.16453 | 0 | 0 | 0 | 1.8639 | 0 | 0.82039 | 0.0036432 | 0.43483 | 0.0034633 | 0.0002099 | 0 | 1.1608 | 0 | 47.3814 | 0 | 0 | 1.1587 | 1.3863 | 0.69309 | 0 | 0.82038 | 0.82039 | 0.026177 | 0.04012 | 0.16453 | 6002982000 | 39117899700 | 15.3459
2374 | 613 | Spalding's Catchfly | Silene spaldingii | Threatened | Wherever found | Caryophyllaceae | 1 | 1 | Flowering Plants | FALSE | No | Terr WoE | Plants | No Critical Habitat Determination | No | FALSE | No | 0 | R_613_poly_190130_STD_NAD83 | CONUS | 17b | WA | 18.6259 | 49.0661 | 36.7583 | 0 | 33.569 | 0 | 0.92602 | 2.6161 | 0 | 0 | 0 | 0.0072918 | 0 | 33.569 | 0.22089 | 13.4357 | 0.028484 | 0.0038083 | 0 | 8.2019 | 0 | 4.4267 | 0 | 0 | 44.7042 | 47.7912 | 36.7592 | 0 | 33.5678 | 33.569 | 0.0015183 | 0.92602 | 2.6161 | 21340330200 | 39117899700 | 54.5539
2375 | 614 | California taraxacum | Taraxacum californicum | Endangered | Wherever found | Asteraceae | 1 | 1 | Flowering Plants | TRUE | Yes | Terr WoE | Plants | Terr WoE | Yes | FALSE | No | CH_614_poly_20181208_STD_WGS84_NAD83 | R_614_poly_190130_STD_NAD83 | CONUS | 18a | CA | 0.0003248 | 10.1746 | 10.1743 | 0 | 0.001624 | 0 | 4.0614 | 6.1122 | 0 | 0 | 0 | 0 | 0 | 0.001624 | 0 | 0 | 0 | 0 | 0 | 0.0003248 | 0 | 100 | 0 | 0 | 0 | 10.1743 | 10.1743 | 0 | 0 | 0.001624 | 0 | 4.0614 | 6.1122 | 554191200 | 641735100 | 86.3582
2376 | 614 | California taraxacum | Taraxacum californicum | Endangered | Wherever found | Asteraceae | 1 | 1 | Flowering Plants | TRUE | Yes | Terr WoE | Plants | Terr WoE | Yes | FALSE | No | CH_614_poly_20181208_STD_WGS84_NAD83 | R_614_poly_190130_STD_NAD83 | CONUS | 18b | CA | 0 | 1.5349 | 1.5349 | 0 | 0 | 0 | 1.0856 | 0.44926 | 0 | 0 | 0 | 0 | 0 | 0 | 0 | 0 | 0 | 0 | 0 | 0 | 0 | 100 | 0 | 0 | 0 | 1.5349 | 1.5349 | 0 | 0 | 0 | 0 | 1.0856 | 0.44926 | 87543900 | 641735100 | 13.6418
2377 | 615 | Ashy dogweed | Thymophylla tephroleuca | Endangered | Wherever found | Asteraceae | 1 | 1 | Flowering Plants | FALSE | No | Terr WoE | Plants | No Critical Habitat Determination | No | FALSE | No | 0 | R_615_poly_190130_STD_NAD83 | CONUS | 12b | TX | 1.086 | 5.0113 | 3.9792 | 0 | 0.063822 | 0 | 1.831 | 2.0878 | 0 | 0 | 0 | 0 | 0 | 0.063822 | 0.13663 | 0.012082 | 0.015391 | 0 | 0.00010506 | 1.0616 | 1.0615 | 0 | 1.0615 | 1.0615 | 0.1623 | 4.1337 | 3.9792 | 0 | 0 | 0.063822 | 0 | 1.831 | 2.0878 | 5140068300 | 14671766700 | 35.0337
2378 | 615 | Ashy dogweed | Thymophylla tephroleuca | Endangered | Wherever found | Asteraceae | 1 | 1 | Flowering Plants | FALSE | No | Terr WoE | Plants | No Critical Habitat Determination | No | FALSE | No | 0 | R_615_poly_190130_STD_NAD83 | CONUS | 13 | TX | 2.8063 | 9.435 | 7.3688 | 0 | 0.91671 | 0 | 3.7998 | 2.677 | 0 | 0 | 0 | 0 | 0 | 0.91671 | 0.48257 | 0.10875 | 0.0068456 | 0 | 0.0053537 | 2.7311 | 2.6256 | 0.53534 | 2.6256 | 2.6256 | 0.58078 | 7.8038 | 7.3688 | 0 | 0 | 0.91582 | 0 | 3.7998 | 2.677 | 9531698400 | 14671766700 | 64.9663
2379 | 620 | Northern wild monkshood | Aconitum noveboracense | Threatened | Wherever found | Ranunculaceae | 1 | 1 | Flowering Plants | FALSE | No | Terr WoE | Plants | No Critical Habitat Determination | No | FALSE | No | 0 | R_620_poly_190130_STD_NAD83 | CONUS | 2 | NY | 0.027203 | 0.027483 | 0.00028044 | 0 | 0 | 0 | 0 | 0.00028044 | 0 | 0 | 0 | 0 | 0 | 0.14723 | 0.024679 | 0.00028044 | 0 | 0 | 0 | 0.0028044 | 0 | 0 | 0 | 0 | 0.024679 | 0.024959 | 0.00028044 | 0 | 0 | 0.14723 | 0 | 0 | 0.00028044 | 320921100 | 23640476400 | 1.3575
2380 | 620 | Northern wild monkshood | Aconitum noveboracense | Threatened | Wherever found | Ranunculaceae | 1 | 1 | Flowering Plants | FALSE | No | Terr WoE | Plants | No Critical Habitat Determination | No | FALSE | No | 0 | R_620_poly_190130_STD_NAD83 | CONUS | 4 | OH | 4.8868 | 48.2546 | 43.661 | 0 | 0.5008 | 0 | 23.4841 | 19.6797 | 0 | 0 | 0 | 0 | 0 | 0.5008 | 4.7517 | 0.17913 | 0.028825 | 0.00062513 | 0 | 0.35445 | 0 | 7.8324 | 0 | 0 | 4.8059 | 48.1859 | 43.6615 | 0 | 0 | 0.5008 | 0.00055567 | 23.4841 | 19.6797 | 1295738100 | 23640476400 | 5.481
2381 | 620 | Northern wild monkshood | Aconitum noveboracense | Threatened | Wherever found | Ranunculaceae | 1 | 1 | Flowering Plants | FALSE | No | Terr WoE | Plants | No Critical Habitat Determination | No | FALSE | No | 0 | R_620_poly_190130_STD_NAD83 | CONUS | 5 | OH | 5.8918 | 22.1625 | 16.5425 | 0 | 0.42771 | 0 | 7.243 | 8.8734 | 0 | 0 | 0 | 0 | 0 | 0.42947 | 5.8154 | 0.07564 | 0.017035 | 0.002486 | 0 | 0.24082 | 0 | 15.0893 | 0 | 0 | 5.8396 | 22.1193 | 16.5429 | 0 | 0 | 0.42947 | 0.00044829 | 7.243 | 8.8734 | 2208366000 | 23640476400 | 9.3415
2382 | 620 | Northern wild monkshood | Aconitum noveboracense | Threatened | Wherever found | Ranunculaceae | 1 | 1 | Flowering Plants | FALSE | No | Terr WoE | Plants | No Critical Habitat Determination | No | FALSE | No | 0 | R_620_poly_190130_STD_NAD83 | CONUS | 7 | IA | 44.4914 | 48.6106 | 47.5093 | 47.5093 | 0 | 0 | 0 | 0 | 0 | 0 | 0 | 0 | 0 | 0.02554 | 44.1856 | 0.0075303 | 3.16e-05 | 0 | 0 | 2.1651 | 0 | 2.5024 | 0 | 0 | 44.1868 | 44.1869 | 0.00014745 | 0 | 0 | 0.02554 | 0.00014745 | 0 | 0 | 8545443300 | 23640476400 | 36.1475
2383 | 620 | Northern wild monkshood | Aconitum noveboracense | Threatened | Wherever found | Ranunculaceae | 1 | 1 | Flowering Plants | FALSE | No | Terr WoE | Plants | No Critical Habitat Determination | No | FALSE | No | 0 | R_620_poly_190130_STD_NAD83 | CONUS | 7 | IL | 4.232 | 4.232 | 0 | 0 | 0 | 0 | 0 | 0 | 0 | 0 | 0 | 0 | 0 | 0 | 4.232 | 0 | 0 | 0 | 0 | 0 | 0 | 20.7419 | 0 | 0 | 4.232 | 4.232 | 0 | 0 | 0 | 0 | 0 | 0 | 0 | 1722600 | 23640476400 | 0.0072867
2384 | 620 | Northern wild monkshood | Aconitum noveboracense | Threatened | Wherever found | Ranunculaceae | 1 | 1 | Flowering Plants | FALSE | No | Terr WoE | Plants | No Critical Habitat Determination | No | FALSE | No | 0 | R_620_poly_190130_STD_NAD83 | CONUS | 7 | WI | 25.7821 | 25.7821 | 0 | 0 | 0 | 0 | 0 | 0 | 0 | 0 | 0 | 0 | 0 | 0.24914 | 25.4358 | 0.45662 | 0.05389 | 0.011709 | 0 | 1.085 | 0 | 4.1444 | 0 | 0 | 25.543 | 25.5487 | 0.0070368 | 0 | 0 | 0.24914 | 0.0070368 | 0 | 0 | 11267923500 | 23640476400 | 47.6637
2385 | 620 | Northern wild monkshood | Aconitum noveboracense | Threatened | Wherever found | Ranunculaceae | 1 | 1 | Flowering Plants | FALSE | No | Terr WoE | Plants | No Critical Habitat Determination | No | FALSE | No | 0 | R_620_poly_190130_STD_NAD83 | CONUS | 7 | MN | 0 | 0 | 0 | 0 | 0 | 0 | 0 | 0 | 0 | 0 | 0 | 0 | 0 | 0.24876 | 0 | 0 | 0 | 0 | 0 | 0 | 0 | 37.8109 | 0 | 0 | 0 | 0 | 0 | 0 | 0 | 0.24876 | 0 | 0 | 0 | 361800 | 23640476400 | 0.0015304
2386 | 624 | South Texas ambrosia | Ambrosia cheiranthifolia | Endangered | Wherever found | Asteraceae | 1 | 1 | Flowering Plants | FALSE | No | Terr WoE | Plants | No Critical Habitat Determination | No | FALSE | No | 0 | R_624_poly_190130_STD_NAD83 | CONUS | 12a | TX | 29.4006 | 40.6946 | 17.5555 | 0 | 6.8902 | 0 | 7.2601 | 3.5344 | 0 | 0 | 0 | 0 | 0 | 6.8902 | 4.757 | 0.12143 | 0.00072515 | 0 | 0.0078651 | 28.9505 | 28.9505 | 4.9088 | 28.9505 | 28.9505 | 4.8557 | 21.6153 | 17.5555 | 0 | 0 | 6.8902 | 0 | 7.2601 | 3.5344 | 3226919400 | 10748626200 | 30.0217
2387 | 624 | South Texas ambrosia | Ambrosia cheiranthifolia | Endangered | Wherever found | Asteraceae | 1 | 1 | Flowering Plants | FALSE | No | Terr WoE | Plants | No Critical Habitat Determination | No | FALSE | No | 0 | R_624_poly_190130_STD_NAD83 | CONUS | 12b | TX | 31.1754 | 46.1608 | 21.1321 | 0 | 11.9252 | 0 | 4.9317 | 4.4359 | 0 | 0 | 0 | 0 | 0 | 11.9252 | 10.5191 | 1.0106 | 0.0079693 | 0 | 0.28544 | 30.1397 | 30.1337 | 5.6051 | 30.1337 | 30.1337 | 11.3801 | 30.6631 | 21.1321 | 0 | 0 | 11.9252 | 0 | 4.9317 | 4.4359 | 7419749400 | 10748626200 | 69.0297
2388 | 624 | South Texas ambrosia | Ambrosia cheiranthifolia | Endangered | Wherever found | Asteraceae | 1 | 1 | Flowering Plants | FALSE | No | Terr WoE | Plants | No Critical Habitat Determination | No | FALSE | No | 0 | R_624_poly_190130_STD_NAD83 | CONUS | 13 | TX | 42.2735 | 49.5825 | 16.2315 | 0 | 9.4769 | 0 | 3.9634 | 2.8671 | 0 | 0 | 0 | 0 | 0 | 9.4769 | 19.6847 | 0.78739 | 0 | 0 | 1.0831 | 39.5715 | 39.4073 | 29.369 | 39.4073 | 39.4073 | 21.3054 | 34.0969 | 16.2315 | 0 | 0 | 9.3701 | 0 | 3.9634 | 2.8671 | 101957400 | 10748626200 | 0.94856
2389 | 625 | Little amphianthus | Amphianthus pusillus | Threatened | Wherever found | Scrophulariaceae | 1 | 1 | Flowering Plants | FALSE | No | Terr and Aqua WoE | Plants | No Critical Habitat Determination | No | FALSE | No | 0 | R_625_poly_190130_STD_NAD83 | CONUS | 3 | AL | 0.4755 | 5.4298 | 5.0014 | 0 | 0.32683 | 0 | 0.83137 | 3.8498 | 0 | 0 | 0 | 0 | 0 | 0.32683 | 0.44587 | 0.0094412 | 0.0010519 | 0 | 0 | 0.037893 | 0 | 0.24986 | 0 | 0 | 0.45277 | 5.4107 | 5.0014 | 0 | 0 | 0.32683 | 2.57e-05 | 0.83137 | 3.8498 | 3508018200 | 12142362600 | 28.8907
2390 | 625 | Little amphianthus | Amphianthus pusillus | Threatened | Wherever found | Scrophulariaceae | 1 | 1 | Flowering Plants | FALSE | No | Terr and Aqua WoE | Plants | No Critical Habitat Determination | No | FALSE | No | 0 | R_625_poly_190130_STD_NAD83 | CONUS | 3 | GA | 0.85587 | 14.8081 | 14.1157 | 0 | 1.2834 | 0 | 5.6981 | 7.1438 | 0 | 0 | 0 | 0 | 0 | 1.2834 | 0.26157 | 0.021702 | 0.23567 | 0.00034414 | 0 | 0.40228 | 0 | 0.67924 | 0 | 0 | 0.51593 | 14.5513 | 14.1157 | 0 | 0 | 1.2834 | 0 | 5.6981 | 7.1438 | 4184370900 | 12142362600 | 34.4609
2391 | 625 | Little amphianthus | Amphianthus pusillus | Threatened | Wherever found | Scrophulariaceae | 1 | 1 | Flowering Plants | FALSE | No | Terr and Aqua WoE | Plants | No Critical Habitat Determination | No | FALSE | No | 0 | R_625_poly_190130_STD_NAD83 | CONUS | 3 | NC | 7.6538 | 23.1435 | 16.9476 | 0 | 2.5057 | 0 | 8.0638 | 6.3781 | 0 | 0 | 0 | 0 | 0 | 2.5057 | 7.5626 | 0 | 0.045558 | 0 | 0 | 0.18223 | 0 | 0 | 0 | 0 | 7.6082 | 23.0979 | 16.9476 | 0 | 0 | 2.5057 | 0 | 8.0638 | 6.3781 | 1975500 | 12142362600 | 0.016269
2392 | 625 | Little amphianthus | Amphianthus pusillus | Threatened | Wherever found | Scrophulariaceae | 1 | 1 | Flowering Plants | FALSE | No | Terr and Aqua WoE | Plants | No Critical Habitat Determination | No | FALSE | No | 0 | R_625_poly_190130_STD_NAD83 | CONUS | 3 | SC | 1.3467 | 12.8753 | 11.7636 | 0 | 0.56238 | 0 | 3.67 | 7.5393 | 0 | 0 | 0 | 0 | 0 | 0.56238 | 0.64514 | 0.057565 | 0.73192 | 0.0027316 | 0 | 0.30816 | 0 | 1.3982 | 0 | 0 | 1.1931 | 12.7422 | 11.7636 | 0 | 0 | 0.56238 | 0 | 3.67 | 7.5393 | 4447998000 | 12142362600 | 36.6321
2393 | 626 | Large-flowered fiddleneck | Amsinckia grandiflora | Endangered | Wherever found | Boraginaceae | 1 | 1 | Flowering Plants | TRUE | Yes | Terr WoE | Plants | Terr WoE | Yes | FALSE | No | CH_626_poly_20181208_STD_WGS84_NAD83 | R_626_poly_190130_STD_NAD83 | CONUS | 18a | CA | 0.37163 | 15.3023 | 15.0243 | 0 | 0.20834 | 0 | 9.3414 | 5.5049 | 0 | 0 | 0 | 0 | 0 | 0.20834 | 0.00036488 | 0.0034663 | 0.023717 | 0.036852 | 0 | 0.34773 | 0 | 2.5049 | 0 | 0 | 0.058198 | 15.0674 | 15.0243 | 0 | 0 | 0.20834 | 0 | 9.3414 | 5.5049 | 493318800 | 837607500 | 58.8962
2394 | 626 | Large-flowered fiddleneck | Amsinckia grandiflora | Endangered | Wherever found | Boraginaceae | 1 | 1 | Flowering Plants | TRUE | Yes | Terr WoE | Plants | Terr WoE | Yes | FALSE | No | CH_626_poly_20181208_STD_WGS84_NAD83 | R_626_poly_190130_STD_NAD83 | CONUS | 18b | CA | 8.9953 | 16.6052 | 12.4849 | 0 | 5.3165 | 0 | 4.513 | 2.8227 | 0 | 0 | 0 | 0 | 0 | 5.3165 | 0.027186 | 1.2689 | 7.9842 | 0.84566 | 0 | 2.583 | 0 | 8.048 | 0 | 0 | 8.4417 | 16.3906 | 12.4849 | 0 | 0 | 5.3165 | 0 | 4.513 | 2.8227 | 344288700 | 837607500 | 41.1038
2395 | 627 | Tobusch fishhook cactus | Sclerocactus brevihamatus ssp. tobuschii | Endangered | Wherever found | Cactaceae | 1 | 1 | Flowering Plants | FALSE | No | Terr WoE | Plants | No Critical Habitat Determination | No | FALSE | No | 0 | R_627_poly_190130_STD_NAD83 | CONUS | 12a | TX | 2.4826 | 7.3728 | 5.5867 | 0 | 0.9698 | 0 | 0.63775 | 3.9852 | 0 | 0 | 0 | 0 | 0 | 0.9698 | 1.5759 | 0.024239 | 0.064668 | 0 | 8.08e-05 | 1.5962 | 1.3111 | 0 | 1.3111 | 1.3111 | 1.624 | 6.9208 | 5.5867 | 0 | 0 | 0.9698 | 0 | 0.63775 | 3.9852 | 7793678700 | 36611118900 | 21.2877
2396 | 627 | Tobusch fishhook cactus | Sclerocactus brevihamatus ssp. tobuschii | Endangered | Wherever found | Cactaceae | 1 | 1 | Flowering Plants | FALSE | No | Terr WoE | Plants | No Critical Habitat Determination | No | FALSE | No | 0 | R_627_poly_190130_STD_NAD83 | CONUS | 12b | TX | 4.366 | 7.7336 | 4.8231 | 0 | 1.9777 | 0 | 0.44156 | 2.4247 | 0 | 0 | 0 | 0 | 0 | 1.9777 | 2.1114 | 0.15331 | 0.028856 | 0 | 0.0016116 | 3.2438 | 3.1946 | 0 | 3.1946 | 3.1946 | 2.202 | 6.5547 | 4.8231 | 0 | 0 | 1.9777 | 0 | 0.44156 | 2.4247 | 16976442600 | 36611118900 | 46.3696
2397 | 627 | Tobusch fishhook cactus | Sclerocactus brevihamatus ssp. tobuschii | Endangered | Wherever found | Cactaceae | 1 | 1 | Flowering Plants | FALSE | No | Terr WoE | Plants | No Critical Habitat Determination | No | FALSE | No | 0 | R_627_poly_190130_STD_NAD83 | CONUS | 13 | TX | 0.14348 | 1.6946 | 1.5926 | 0 | 0.1222 | 0 | 0.64076 | 0.83204 | 0 | 0 | 0 | 0 | 0 | 0.1222 | 0.068665 | 0.00044844 | 0.0057309 | 0 | 0 | 0.095625 | 0 | 1.7641 | 0 | 0 | 0.074738 | 1.6496 | 1.5926 | 0 | 0 | 0.1222 | 0 | 0.64076 | 0.83204 | 11840997600 | 36611118900 | 32.3426
2398 | 628 | Price's potato-bean | Apios priceana | Threatened | Wherever found | Fabaceae | 1 | 1 | Flowering Plants | FALSE | No | Terr WoE | Plants | No Critical Habitat Determination | No | FALSE | No | 0 | R_628_poly_190130_STD_NAD83 | CONUS | 3 | AL | 3.1274 | 8.3055 | 5.6611 | 0 | 2.0584 | 0 | 0.42223 | 3.211 | 0 | 0 | 0 | 0 | 0 | 2.0584 | 2.2147 | 0.21574 | 0.57682 | 0 | 0 | 0.25373 | 0 | 19.8585 | 0 | 0 | 2.948 | 8.1498 | 5.6611 | 0 | 0 | 2.0584 | 0 | 0.42223 | 3.211 | 1449665100 | 43386396300 | 3.3413
2399 | 628 | Price's potato-bean | Apios priceana | Threatened | Wherever found | Fabaceae | 1 | 1 | Flowering Plants | FALSE | No | Terr WoE | Plants | No Critical Habitat Determination | No | FALSE | No | 0 | R_628_poly_190130_STD_NAD83 | CONUS | 3 | MS | 7.4993 | 16.1702 | 9.3622 | 0 | 2.5528 | 0 | 2.3073 | 4.5383 | 0 | 0 | 0 | 0 | 0 | 2.5528 | 7.0086 | 0.29446 | 0.042901 | 0 | 0 | 0.2837 | 0 | 5.0483 | 0 | 0 | 7.2826 | 15.9593 | 9.3624 | 0 | 0 | 2.5528 | 0.00020771 | 2.3073 | 4.5383 | 8666157600 | 43386396300 | 19.9744
2400 | 628 | Price's potato-bean | Apios priceana | Threatened | Wherever found | Fabaceae | 1 | 1 | Flowering Plants | FALSE | No | Terr WoE | Plants | No Critical Habitat Determination | No | FALSE | No | 0 | R_628_poly_190130_STD_NAD83 | CONUS | 5 | IL | 7.5086 | 16.636 | 9.5135 | 0 | 0.70773 | 0 | 3.5321 | 5.2779 | 0 | 0 | 0 | 0 | 0 | 0.70773 | 7.4306 | 0.12593 | 0.017607 | 0.001531 | 0 | 0.23693 | 0 | 37.7445 | 0 | 0 | 7.4776 | 16.6077 | 9.5135 | 0 | 0 | 0.70773 | 0 | 3.5321 | 5.2779 | 235133100 | 43386396300 | 0.54195
2401 | 628 | Price's potato-bean | Apios priceana | Threatened | Wherever found | Fabaceae | 1 | 1 | Flowering Plants | FALSE | No | Terr WoE | Plants | No Critical Habitat Determination | No | FALSE | No | 0 | R_628_poly_190130_STD_NAD83 | CONUS | 5 | KY | 18.3461 | 24.0049 | 6.2112 | 0 | 0.55505 | 0 | 1.4246 | 4.2331 | 0 | 0 | 0 | 0 | 0 | 0.55505 | 18.2098 | 0.18516 | 0.00068161 | 0 | 0 | 0.40488 | 0 | 11.1734 | 0 | 0 | 18.2241 | 23.8849 | 6.2112 | 0 | 0 | 0.55505 | 0 | 1.4246 | 4.2331 | 4885490700 | 43386396300 | 11.2604
2402 | 628 | Price's potato-bean | Apios priceana | Threatened | Wherever found | Fabaceae | 1 | 1 | Flowering Plants | FALSE | No | Terr WoE | Plants | No Critical Habitat Determination | No | FALSE | No | 0 | R_628_poly_190130_STD_NAD83 | CONUS | 5 | TN | 4.3332 | 21.8438 | 17.6803 | 0 | 0.15092 | 0 | 8.5477 | 8.9875 | 0 | 0 | 0 | 0 | 0 | 0.15092 | 4.2866 | 0.0020871 | 0 | 0 | 0 | 0.099192 | 0 | 8.477 | 0 | 0 | 4.2869 | 21.7992 | 17.6805 | 0 | 0 | 0.15092 | 0.00012368 | 8.5477 | 8.9875 | 5821441200 | 43386396300 | 13.4177
2403 | 628 | Price's potato-bean | Apios priceana | Threatened | Wherever found | Fabaceae | 1 | 1 | Flowering Plants | FALSE | No | Terr WoE | Plants | No Critical Habitat Determination | No | FALSE | No | 0 | R_628_poly_190130_STD_NAD83 | CONUS | 6 | AL | 8.1372 | 18.1897 | 10.4457 | 0 | 0.68606 | 0 | 4.7734 | 5.0183 | 0 | 0 | 0 | 0 | 0 | 0.68606 | 8.0842 | 0.033195 | 0.015161 | 8.78e-05 | 0 | 0.086027 | 0 | 9.1062 | 0 | 0 | 8.1086 | 18.1626 | 10.446 | 0 | 0 | 0.68606 | 0.00026328 | 4.7734 | 5.0183 | 4102104600 | 43386396300 | 9.4548
2404 | 628 | Price's potato-bean | Apios priceana | Threatened | Wherever found | Fabaceae | 1 | 1 | Flowering Plants | FALSE | No | Terr WoE | Plants | No Critical Habitat Determination | No | FALSE | No | 0 | R_628_poly_190130_STD_NAD83 | CONUS | 6 | KY | 20.8266 | 26.8706 | 7.0499 | 0 | 1.0415 | 0 | 1.436 | 4.5819 | 0 | 0 | 0 | 0 | 0 | 1.0415 | 20.4816 | 0.75596 | 0.00024592 | 0 | 0 | 0.74416 | 0 | 17.6611 | 0 | 0 | 20.6422 | 26.6995 | 7.0499 | 0 | 0 | 1.0415 | 0 | 1.436 | 4.5819 | 2195821800 | 43386396300 | 5.0611
2405 | 628 | Price's potato-bean | Apios priceana | Threatened | Wherever found | Fabaceae | 1 | 1 | Flowering Plants | FALSE | No | Terr WoE | Plants | No Critical Habitat Determination | No | FALSE | No | 0 | R_628_poly_190130_STD_NAD83 | CONUS | 6 | MS | 0.35714 | 9.9571 | 9.6381 | 0 | 0.23333 | 0 | 1.8381 | 7.5714 | 0 | 0 | 0 | 0 | 0 | 0.23333 | 0.31429 | 0.0047619 | 0 | 0 | 0 | 0.038095 | 0 | 0 | 0 | 0 | 0.31905 | 9.919 | 9.6381 | 0 | 0 | 0.23333 | 0 | 1.8381 | 7.5714 | 18900000 | 43386396300 | 0.043562
2406 | 628 | Price's potato-bean | Apios priceana | Threatened | Wherever found | Fabaceae | 1 | 1 | Flowering Plants | FALSE | No | Terr WoE | Plants | No Critical Habitat Determination | No | FALSE | No | 0 | R_628_poly_190130_STD_NAD83 | CONUS | 6 | TN | 5.2924 | 10.9565 | 5.8656 | 0 | 0.33473 | 0 | 1.3714 | 4.1649 | 0 | 0 | 0 | 0 | 0 | 0.33473 | 5.1498 | 0.0091341 | 7.72e-06 | 0 | 0 | 0.27142 | 0 | 3.047 | 0 | 0 | 5.1532 | 10.8245 | 5.8657 | 0 | 0 | 0.33473 | 0.00013126 | 1.3714 | 4.1649 | 11656357200 | 43386396300 | 26.8664
2407 | 628 | Price's potato-bean | Apios priceana | Threatened | Wherever found | Fabaceae | 1 | 1 | Flowering Plants | FALSE | No | Terr WoE | Plants | No Critical Habitat Determination | No | FALSE | No | 0 | R_628_poly_190130_STD_NAD83 | CONUS | 7 | IL | 12.603 | 19.991 | 7.9823 | 0 | 1.3734 | 0 | 1.6065 | 5.0056 | 0 | 0 | 0 | 0 | 0 | 1.3734 | 12.3287 | 0.13745 | 0.34364 | 0.0019845 | 0 | 0.15458 | 0 | 43.2961 | 0 | 0 | 12.5222 | 19.9144 | 7.9823 | 0 | 0 | 1.3734 | 0 | 1.6065 | 5.0056 | 861665400 | 43386396300 | 1.986
2408 | 628 | Price's potato-bean | Apios priceana | Threatened | Wherever found | Fabaceae | 1 | 1 | Flowering Plants | FALSE | No | Terr WoE | Plants | No Critical Habitat Determination | No | FALSE | No | 0 | R_628_poly_190130_STD_NAD83 | CONUS | 8 | KY | 44.0088 | 48.3237 | 5.3667 | 0 | 0.19532 | 0 | 0.2437 | 4.9456 | 0 | 0 | 0 | 0 | 0 | 0.19532 | 43.6092 | 0.2652 | 0 | 0 | 0 | 1.2884 | 0 | 0 | 0 | 0 | 43.6182 | 47.9348 | 5.3667 | 0 | 0 | 0.19532 | 0 | 0.2437 | 4.9456 | 50226300 | 43386396300 | 0.11577
2409 | 628 | Price's potato-bean | Apios priceana | Threatened | Wherever found | Fabaceae | 1 | 1 | Flowering Plants | FALSE | No | Terr WoE | Plants | No Critical Habitat Determination | No | FALSE | No | 0 | R_628_poly_190130_STD_NAD83 | CONUS | 8 | MS | 6.2396 | 13.8027 | 7.7471 | 0 | 0.8451 | 0 | 2.5355 | 4.3954 | 0 | 0 | 0 | 0 | 0 | 0.8451 | 3.838 | 1.9927 | 0.0002614 | 0 | 0 | 0.79635 | 0 | 1.5984 | 0 | 0 | 5.6606 | 13.2361 | 7.7471 | 0 | 0 | 0.8451 | 0 | 2.5355 | 4.3954 | 3443019300 | 43386396300 | 7.9357
2410 | 628 | Price's potato-bean | Apios priceana | Threatened | Wherever found | Fabaceae | 1 | 1 | Flowering Plants | FALSE | No | Terr WoE | Plants | No Critical Habitat Determination | No | FALSE | No | 0 | R_628_poly_190130_STD_NAD83 | CONUS | 8 | TN | 3.5556 | 21.5556 | 18.6667 | 0 | 1.1111 | 0 | 0.22222 | 17.3333 | 0 | 0 | 0 | 0 | 0 | 1.1111 | 3.5556 | 0 | 0 | 0 | 0 | 0 | 0 | 0 | 0 | 0 | 3.5556 | 21.5556 | 18.6667 | 0 | 0 | 1.1111 | 0 | 0.22222 | 17.3333 | 405000 | 43386396300 | 0.00093347
2411 | 628 | Price's potato-bean | Apios priceana | Threatened | Wherever found | Fabaceae | 1 | 1 | Flowering Plants | FALSE | No | Terr WoE | Plants | No Critical Habitat Determination | No | FALSE | No | 0 | R_628_poly_190130_STD_NAD83 | CONUS | 6 | GA | 0 | 20 | 20 | 0 | 0 | 0 | 0 | 20 | 0 | 0 | 0 | 0 | 0 | 0 | 0 | 0 | 0 | 0 | 0 | 0 | 0 | 0 | 0 | 0 | 0 | 20 | 20 | 0 | 0 | 0 | 0 | 0 | 20 | 9000 | 43386396300 | 2.07e-05
2412 | 629 | McDonald's rock-cress | Arabis macdonaldiana | Endangered | Wherever found | Brassicaceae | 1 | 1 | Flowering Plants | FALSE | No | Terr WoE | Plants | No Critical Habitat Determination | No | FALSE | No | 0 | R_629_poly_190130_STD_NAD83 | CONUS | 18a | CA | 0.050272 | 4.0643 | 4.0168 | 0 | 0.0046786 | 0 | 0.36173 | 3.6514 | 0 | 0 | 0 | 0 | 0 | 0.0046786 | 0.0015527 | 0.001076 | 0.035603 | 0.10481 | 0.00014301 | 0.014492 | 0 | 40.2151 | 0 | 0 | 0.10503 | 4.1203 | 4.0168 | 0 | 0 | 0.0046786 | 0 | 0.36173 | 3.6514 | 13215599100 | 14271624900 | 92.6005
2413 | 629 | McDonald's rock-cress | Arabis macdonaldiana | Endangered | Wherever found | Brassicaceae | 1 | 1 | Flowering Plants | FALSE | No | Terr WoE | Plants | No Critical Habitat Determination | No | FALSE | No | 0 | R_629_poly_190130_STD_NAD83 | CONUS | 17a | CA | 0 | 2.2857 | 2.2857 | 0 | 0 | 0 | 1.1429 | 1.1429 | 0 | 0 | 0 | 0 | 0 | 0 | 0 | 0 | 0 | 0 | 0 | 0 | 0 | 100 | 0 | 0 | 0 | 2.2857 | 2.2857 | 0 | 0 | 0 | 0 | 1.1429 | 1.1429 | 157500 | 14271624900 | 0.0011036
2414 | 629 | McDonald's rock-cress | Arabis macdonaldiana | Endangered | Wherever found | Brassicaceae | 1 | 1 | Flowering Plants | FALSE | No | Terr WoE | Plants | No Critical Habitat Determination | No | FALSE | No | 0 | R_629_poly_190130_STD_NAD83 | CONUS | 17a | OR | 0 | 2.0308 | 2.0308 | 0 | 0.00054857 | 0 | 0.36667 | 1.6638 | 0 | 0 | 0 | 0 | 0 | 0.00054857 | 0 | 0 | 0 | 0 | 0 | 0 | 0 | 88.8551 | 0 | 0 | 0.00054857 | 2.0337 | 2.0337 | 0 | 0.00054857 | 0.00054857 | 0.003072 | 0.36667 | 1.6638 | 820310400 | 14271624900 | 5.7478
2415 | 629 | McDonald's rock-cress | Arabis macdonaldiana | Endangered | Wherever found | Brassicaceae | 1 | 1 | Flowering Plants | FALSE | No | Terr WoE | Plants | No Critical Habitat Determination | No | FALSE | No | 0 | R_629_poly_190130_STD_NAD83 | CONUS | 18a | OR | 0 | 1.2723 | 1.2723 | 0 | 0 | 0 | 0.046613 | 1.2257 | 0 | 0 | 0 | 0 | 0 | 0 | 0 | 0 | 0 | 0 | 0 | 0 | 0 | 98.9879 | 0 | 0 | 0 | 1.2723 | 1.2723 | 0 | 0 | 0 | 0 | 0.046613 | 1.2257 | 235557900 | 14271624900 | 1.6505
2416 | 630 | Braun's rock-cress | Arabis perstellata | Endangered | Wherever found | Brassicaceae | 1 | 1 | Flowering Plants | TRUE | Yes | Terr WoE | Plants | Terr WoE | Yes | FALSE | No | CH_630_poly_20181208_STD_WGS84_NAD83 | R_630_poly_190130_STD_NAD83 | CONUS | 5 | KY | 3.4478 | 11.0826 | 7.6959 | 0 | 0.071922 | 0 | 1.9796 | 5.6447 | 0 | 0 | 0 | 0 | 0 | 0.071922 | 3.4361 | 0.017546 | 0.010592 | 0 | 0 | 0.018071 | 0 | 0 | 0 | 0 | 3.4412 | 11.0762 | 7.6959 | 0 | 0 | 0.071922 | 0 | 1.9796 | 5.6447 | 2226174300 | 6725463300 | 33.1007
2417 | 630 | Braun's rock-cress | Arabis perstellata | Endangered | Wherever found | Brassicaceae | 1 | 1 | Flowering Plants | TRUE | Yes | Terr WoE | Plants | Terr WoE | Yes | FALSE | No | CH_630_poly_20181208_STD_WGS84_NAD83 | R_630_poly_190130_STD_NAD83 | CONUS | 5 | TN | 2.0775 | 25.8644 | 23.9281 | 0 | 0.089954 | 0 | 12.6327 | 11.2222 | 0 | 0 | 0 | 0 | 0 | 0.089954 | 2.0041 | 0.022685 | 0 | 0 | 0 | 0.12241 | 0 | 0.078631 | 0 | 0 | 2.0099 | 25.806 | 23.9282 | 0 | 0 | 0.089954 | 0.0001211 | 12.6327 | 11.2222 | 4459288500 | 6725463300 | 66.3046
2418 | 630 | Braun's rock-cress | Arabis perstellata | Endangered | Wherever found | Brassicaceae | 1 | 1 | Flowering Plants | TRUE | Yes | Terr WoE | Plants | Terr WoE | Yes | FALSE | No | CH_630_poly_20181208_STD_WGS84_NAD83 | R_630_poly_190130_STD_NAD83 | CONUS | 6 | TN | 6.0839 | 10.1451 | 4.1062 | 0 | 0.0225 | 0 | 0.38925 | 3.6945 | 0 | 0 | 0 | 0 | 0 | 0.0225 | 6.0052 | 0 | 0 | 0 | 0 | 0.10575 | 0 | 0 | 0 | 0 | 6.0052 | 10.0664 | 4.1062 | 0 | 0 | 0.0225 | 0 | 0.38925 | 3.6945 | 40000500 | 6725463300 | 0.59476
2419 | 631 | Dwarf Bear-poppy | Arctomecon humilis | Endangered | Wherever found | Papaveraceae | 1 | 1 | Flowering Plants | FALSE | No | Terr WoE | Plants | No Critical Habitat Determination | No | FALSE | No | 0 | R_631_poly_190130_STD_NAD83 | CONUS | 15a | UT | 0.009252 | 1.6693 | 1.6607 | 0 | 0.017182 | 0 | 0.45203 | 1.1942 | 0 | 0 | 0 | 0 | 0 | 0.017182 | 0 | 0 | 0.0039652 | 0 | 0 | 0.0052869 | 0 | 45.6522 | 0 | 0 | 0.0039652 | 1.664 | 1.6607 | 0 | 0 | 0.017182 | 0 | 0.45203 | 1.1942 | 136186200 | 1565056800 | 8.7017
2420 | 631 | Dwarf Bear-poppy | Arctomecon humilis | Endangered | Wherever found | Papaveraceae | 1 | 1 | Flowering Plants | FALSE | No | Terr WoE | Plants | No Critical Habitat Determination | No | FALSE | No | 0 | R_631_poly_190130_STD_NAD83 | CONUS | 15b | UT | 0.37263 | 7.553 | 7.2752 | 0 | 0.29786 | 0 | 4.7357 | 2.2759 | 0 | 0 | 0 | 0 | 0 | 0.29786 | 0.080371 | 0.020408 | 0.1101 | 0 | 0 | 0.22341 | 0 | 47.6001 | 0 | 0 | 0.19469 | 7.4473 | 7.2752 | 0 | 0 | 0.29786 | 0 | 4.7357 | 2.2759 | 1428870600 | 1565056800 | 91.2983
2421 | 632 | Presidio Manzanita | Arctostaphylos hookeri var. ravenii | Endangered | Wherever found | Ericaceae | 1 | 1 | Flowering Plants | FALSE | No | Terr WoE | Plants | No Critical Habitat Determination | No | FALSE | No | 0 | R_632_poly_190130_STD_NAD83 | CONUS | 16a | CA | 0.010669 | 1.4487 | 1.4386 | 0 | 0.0046148 | 0 | 0.78462 | 0.64945 | 0 | 0 | 0 | 0 | 0 | 0.0048629 | 1.65e-05 | 0.0091469 | 0.00059546 | 0.00031427 | 0 | 0.00099244 | 0 | 83.382 | 0 | 0 | 0.0099574 | 1.448 | 1.4386 | 0 | 0 | 0.0048629 | 0 | 0.78462 | 0.64945 | 5441163300 | 59270303700 | 9.1803
2422 | 632 | Presidio Manzanita | Arctostaphylos hookeri var. ravenii | Endangered | Wherever found | Ericaceae | 1 | 1 | Flowering Plants | FALSE | No | Terr WoE | Plants | No Critical Habitat Determination | No | FALSE | No | 0 | R_632_poly_190130_STD_NAD83 | CONUS | 16a | NV | 0.14667 | 1.3333 | 1.1867 | 0 | 0.013333 | 0 | 0.96 | 0.21333 | 0 | 0 | 0 | 0 | 0 | 0.013333 | 0.026667 | 0.066667 | 0 | 0 | 0 | 0.053333 | 0 | 80.12 | 0 | 0 | 0.093333 | 1.28 | 1.1867 | 0 | 0 | 0.013333 | 0 | 0.96 | 0.21333 | 6750000 | 59270303700 | 0.011389
2423 | 632 | Presidio Manzanita | Arctostaphylos hookeri var. ravenii | Endangered | Wherever found | Ericaceae | 1 | 1 | Flowering Plants | FALSE | No | Terr WoE | Plants | No Critical Habitat Determination | No | FALSE | No | 0 | R_632_poly_190130_STD_NAD83 | CONUS | 16b | CA | 0.01832 | 0.77593 | 0.7648 | 0 | 0.29196 | 0 | 0.010899 | 0.47098 | 0 | 0 | 0 | 0 | 0 | 0.29196 | 0.0039422 | 0.0011595 | 0 | 0 | 0 | 0.014146 | 0 | 99.4817 | 0 | 0 | 0.0051017 | 0.76874 | 0.7648 | 0 | 0 | 0.29196 | 0 | 0.010899 | 0.47098 | 388103400 | 59270303700 | 0.6548
2424 | 632 | Presidio Manzanita | Arctostaphylos hookeri var. ravenii | Endangered | Wherever found | Ericaceae | 1 | 1 | Flowering Plants | FALSE | No | Terr WoE | Plants | No Critical Habitat Determination | No | FALSE | No | 0 | R_632_poly_190130_STD_NAD83 | CONUS | 16b | NV | 0.14144 | 1.1315 | 0.9901 | 0 | 0 | 0 | 0 | 0.9901 | 0 | 0 | 0 | 0 | 0 | 0 | 0 | 0 | 0 | 0 | 0 | 0.14144 | 0 | 97.124 | 0 | 0 | 0 | 0.9901 | 0.9901 | 0 | 0 | 0 | 0 | 0 | 0.9901 | 1908900 | 59270303700 | 0.0032207
2425 | 632 | Presidio Manzanita | Arctostaphylos hookeri var. ravenii | Endangered | Wherever found | Ericaceae | 1 | 1 | Flowering Plants | FALSE | No | Terr WoE | Plants | No Critical Habitat Determination | No | FALSE | No | 0 | R_632_poly_190130_STD_NAD83 | CONUS | 18a | CA | 3.3749 | 13.1176 | 11.4009 | 0 | 2.9726 | 0 | 3.8572 | 4.6402 | 0 | 0 | 0 | 0 | 0 | 2.9731 | 0.12251 | 2.2977 | 1.5936 | 2.2932 | 0.084151 | 1.0112 | 0 | 39.0762 | 0 | 0 | 3.7166 | 13.658 | 11.4009 | 0 | 0 | 2.9731 | 0 | 3.8572 | 4.6402 | 41949172800 | 59270303700 | 70.776
2426 | 632 | Presidio Manzanita | Arctostaphylos hookeri var. ravenii | Endangered | Wherever found | Ericaceae | 1 | 1 | Flowering Plants | FALSE | No | Terr WoE | Plants | No Critical Habitat Determination | No | FALSE | No | 0 | R_632_poly_190130_STD_NAD83 | CONUS | 18b | CA | 0.69005 | 2.8798 | 2.7396 | 0 | 1.1633 | 0 | 0.38101 | 1.2215 | 0 | 0 | 0 | 0 | 0 | 1.1635 | 0.029592 | 0.42222 | 0.09828 | 0.023225 | 0.029592 | 0.33897 | 0 | 64.8447 | 0 | 0 | 0.46463 | 2.7749 | 2.7396 | 0 | 0 | 1.1635 | 0 | 0.38101 | 1.2215 | 11477984400 | 59270303700 | 19.3655
2427 | 632 | Presidio Manzanita | Arctostaphylos hookeri var. ravenii | Endangered | Wherever found | Ericaceae | 1 | 1 | Flowering Plants | FALSE | No | Terr WoE | Plants | No Critical Habitat Determination | No | FALSE | No | 0 | R_632_poly_190130_STD_NAD83 | CONUS | 18a | NV | 0 | 1.2092 | 1.2092 | 0 | 0 | 0 | 1.2092 | 0 | 0 | 0 | 0 | 0 | 0 | 0 | 0 | 0 | 0 | 0 | 0 | 0 | 0 | 83.9708 | 0 | 0 | 0 | 1.2092 | 1.2092 | 0 | 0 | 0 | 0 | 1.2092 | 0 | 3200400 | 59270303700 | 0.0053997
2428 | 632 | Presidio Manzanita | Arctostaphylos hookeri var. ravenii | Endangered | Wherever found | Ericaceae | 1 | 1 | Flowering Plants | FALSE | No | Terr WoE | Plants | No Critical Habitat Determination | No | FALSE | No | 0 | R_632_poly_190130_STD_NAD83 | CONUS | 18b | NV | 0 | 0.35635 | 0.35635 | 0 | 0 | 0 | 0.35635 | 0 | 0 | 0 | 0 | 0 | 0 | 0 | 0 | 0 | 0 | 0 | 0 | 0 | 0 | 74.1203 | 0 | 0 | 0 | 0.35635 | 0.35635 | 0 | 0 | 0 | 0 | 0.35635 | 0 | 2020500 | 59270303700 | 0.003409
2429 | 633 | Sacramento prickly poppy | Argemone pleiacantha ssp. pinnatisecta | Endangered | Wherever found | Papaveraceae | 1 | 1 | Flowering Plants | FALSE | No | Terr WoE | Plants | No Critical Habitat Determination | No | FALSE | No | 0 | R_633_poly_190130_STD_NAD83 | CONUS | 13 | NM | 0.028528 | 0.81469 | 0.79455 | 0 | 0.08877 | 0 | 0.21113 | 0.49686 | 0 | 0 | 0 | 0 | 0 | 0.08877 | 0.0032757 | 0.00088052 | 0.023009 | 0.0077045 | 0 | 0.0049162 | 0 | 71.4554 | 0 | 0 | 0.030483 | 0.8171 | 0.79455 | 0 | 0 | 0.08877 | 5.24e-06 | 0.21113 | 0.49686 | 17171739000 | 17173179000 | 99.9916
2430 | 633 | Sacramento prickly poppy | Argemone pleiacantha ssp. pinnatisecta | Endangered | Wherever found | Papaveraceae | 1 | 1 | Flowering Plants | FALSE | No | Terr WoE | Plants | No Critical Habitat Determination | No | FALSE | No | 0 | R_633_poly_190130_STD_NAD83 | CONUS | 13 | TX | 0.75 | 6.875 | 6.5625 | 0 | 4.5 | 0 | 0 | 2.25 | 0 | 0 | 0 | 0 | 0 | 4.5 | 0 | 0.5625 | 0 | 0 | 0 | 0.1875 | 0 | 8.375 | 0 | 0 | 0.5625 | 6.6875 | 6.5625 | 0 | 0 | 4.5 | 0 | 0 | 2.25 | 1440000 | 17173179000 | 0.0083852
2431 | 636 | Mead's milkweed | Asclepias meadii | Threatened | Wherever found | Asclepiadaceae | 1 | 1 | Flowering Plants | FALSE | No | Terr WoE | Plants | No Critical Habitat Determination | No | FALSE | No | 0 | R_636_poly_190130_STD_NAD83 | CONUS | 4 | IL | 0.022241 | 63.42 | 63.4073 | 0 | 0.010379 | 0 | 58.9324 | 4.472 | 0 | 0 | 0 | 0 | 0 | 0.011121 | 0.0215 | 0.0014827 | 0 | 0 | 0 | 0 | 0 | 0 | 0 | 0 | 0.022241 | 63.42 | 63.4073 | 0 | 0 | 0.011121 | 0 | 58.9324 | 4.472 | 121396500 | 82876017600 | 0.14648
2432 | 636 | Mead's milkweed | Asclepias meadii | Threatened | Wherever found | Asclepiadaceae | 1 | 1 | Flowering Plants | FALSE | No | Terr WoE | Plants | No Critical Habitat Determination | No | FALSE | No | 0 | R_636_poly_190130_STD_NAD83 | CONUS | 4 | IN | 16.1648 | 20.7987 | 4.6344 | 0 | 0 | 0 | 4.3752 | 0.25928 | 0 | 0 | 0 | 0 | 0 | 0.58699 | 15.8879 | 0.1224 | 0.19897 | 0 | 0 | 0.10871 | 0 | 1.1018 | 0 | 0 | 16.1309 | 20.7655 | 4.6352 | 0 | 0 | 0.58699 | 0.0007935 | 4.3752 | 0.25928 | 453685500 | 82876017600 | 0.54743
2433 | 636 | Mead's milkweed | Asclepias meadii | Threatened | Wherever found | Asclepiadaceae | 1 | 1 | Flowering Plants | FALSE | No | Terr WoE | Plants | No Critical Habitat Determination | No | FALSE | No | 0 | R_636_poly_190130_STD_NAD83 | CONUS | 4 | WI | 33.6725 | 33.6725 | 0 | 0 | 0 | 0 | 0 | 0 | 0 | 0 | 0 | 0 | 0 | 0.44806 | 33.2765 | 1.8031 | 0.039235 | 0 | 0 | 1.2022 | 0 | 0.26076 | 0 | 0 | 33.4506 | 33.835 | 0.58593 | 0 | 0 | 0.44806 | 0.58593 | 0 | 0 | 486300600 | 82876017600 | 0.58678
2434 | 636 | Mead's milkweed | Asclepias meadii | Threatened | Wherever found | Asclepiadaceae | 1 | 1 | Flowering Plants | FALSE | No | Terr WoE | Plants | No Critical Habitat Determination | No | FALSE | No | 0 | R_636_poly_190130_STD_NAD83 | CONUS | 5 | IL | 67.4599 | 69.973 | 2.8547 | 0 | 0.5012 | 0 | 0.80279 | 1.5516 | 0 | 0 | 0 | 0 | 0 | 0.61407 | 67.4124 | 0.071233 | 0.00012252 | 0 | 0 | 0.10703 | 0 | 4.6625 | 0 | 0 | 67.4218 | 69.9381 | 2.8547 | 0 | 0 | 0.61407 | 0 | 0.80279 | 1.5516 | 3672893700 | 82876017600 | 4.4318
2435 | 636 | Mead's milkweed | Asclepias meadii | Threatened | Wherever found | Asclepiadaceae | 1 | 1 | Flowering Plants | FALSE | No | Terr WoE | Plants | No Critical Habitat Determination | No | FALSE | No | 0 | R_636_poly_190130_STD_NAD83 | CONUS | 5 | IN | 44.2396 | 44.2396 | 0 | 0 | 0 | 0 | 0 | 0 | 0 | 0 | 0 | 0 | 0 | 1.5361 | 44.2396 | 0 | 0 | 0 | 0 | 0 | 0 | 0 | 0 | 0 | 44.2396 | 44.2396 | 0 | 0 | 0 | 1.5361 | 0 | 0 | 0 | 585900 | 82876017600 | 0.00070696
2436 | 636 | Mead's milkweed | Asclepias meadii | Threatened | Wherever found | Asclepiadaceae | 1 | 1 | Flowering Plants | FALSE | No | Terr WoE | Plants | No Critical Habitat Determination | No | FALSE | No | 0 | R_636_poly_190130_STD_NAD83 | CONUS | 7 | IA | 42.5881 | 45.9675 | 44.6853 | 44.6853 | 0 | 0 | 0 | 0 | 0 | 0 | 0 | 0 | 0 | 1.8588 | 42.0894 | 0.028492 | 0.00065575 | 0 | 0 | 1.7918 | 0 | 0.043148 | 0 | 0 | 42.0926 | 42.093 | 0.00045902 | 0 | 0 | 1.8588 | 0.00045902 | 0 | 0 | 2744957700 | 82876017600 | 3.3121
2437 | 636 | Mead's milkweed | Asclepias meadii | Threatened | Wherever found | Asclepiadaceae | 1 | 1 | Flowering Plants | FALSE | No | Terr WoE | Plants | No Critical Habitat Determination | No | FALSE | No | 0 | R_636_poly_190130_STD_NAD83 | CONUS | 7 | IL | 40.4257 | 49.1193 | 8.694 | 0 | 0.00061305 | 0 | 8.3256 | 0.36841 | 0 | 0 | 0 | 0 | 0 | 0.5428 | 40.3157 | 0.17117 | 0.0935 | 0.0040059 | 0 | 0.10906 | 0 | 1.7115 | 0 | 0 | 40.4129 | 49.1068 | 8.6944 | 0 | 0 | 0.5428 | 0.00038051 | 8.3256 | 0.36841 | 8514855000 | 82876017600 | 10.2742
2438 | 636 | Mead's milkweed | Asclepias meadii | Threatened | Wherever found | Asclepiadaceae | 1 | 1 | Flowering Plants | FALSE | No | Terr WoE | Plants | No Critical Habitat Determination | No | FALSE | No | 0 | R_636_poly_190130_STD_NAD83 | CONUS | 7 | IN | 45.1923 | 45.2534 | 0.061029 | 0 | 0 | 0 | 0.060072 | 0.0009569 | 0 | 0 | 0 | 0 | 0 | 0.38499 | 45.1407 | 0.29111 | 0.021902 | 0 | 0 | 0.053267 | 0 | 0.62028 | 0 | 0 | 45.1847 | 45.2483 | 0.064006 | 0 | 0 | 0.38499 | 0.002977 | 0.060072 | 0.0009569 | 846484200 | 82876017600 | 1.0214
2439 | 636 | Mead's milkweed | Asclepias meadii | Threatened | Wherever found | Asclepiadaceae | 1 | 1 | Flowering Plants | FALSE | No | Terr WoE | Plants | No Critical Habitat Determination | No | FALSE | No | 0 | R_636_poly_190130_STD_NAD83 | CONUS | 7 | MO | 18.8871 | 37.8046 | 19.0133 | 0.0087943 | 0.14353 | 0 | 14.1731 | 4.6944 | 0 | 0 | 0 | 0 | 0 | 4.2427 | 18.8269 | 0.002053 | 0.00067413 | 0 | 0 | 0.14105 | 0 | 8.9497 | 0 | 0 | 18.8281 | 37.7443 | 19.0045 | 0 | 0 | 4.2427 | 0 | 14.1731 | 4.6944 | 2937129300 | 82876017600 | 3.544
2440 | 636 | Mead's milkweed | Asclepias meadii | Threatened | Wherever found | Asclepiadaceae | 1 | 1 | Flowering Plants | FALSE | No | Terr WoE | Plants | No Critical Habitat Determination | No | FALSE | No | 0 | R_636_poly_190130_STD_NAD83 | CONUS | 7 | WI | 39.2347 | 39.2347 | 0 | 0 | 0 | 0 | 0 | 0 | 0 | 0 | 0 | 0 | 0 | 0.29825 | 38.9703 | 0.64113 | 0.028868 | 0.0024875 | 0 | 1.1375 | 0 | 0.92887 | 0 | 0 | 39.0426 | 39.0603 | 0.02421 | 0 | 0 | 0.29825 | 0.02421 | 0 | 0 | 11360808900 | 82876017600 | 13.7082
2441 | 636 | Mead's milkweed | Asclepias meadii | Threatened | Wherever found | Asclepiadaceae | 1 | 1 | Flowering Plants | FALSE | No | Terr WoE | Plants | No Critical Habitat Determination | No | FALSE | No | 0 | R_636_poly_190130_STD_NAD83 | CONUS | 8 | MO | 0.056834 | 3.4692 | 3.4138 | 0 | 0.034393 | 0 | 0.50126 | 2.8782 | 0 | 0 | 0 | 0 | 0 | 0.034393 | 0.043418 | 0 | 0 | 0 | 0 | 0.013538 | 0 | 29.0117 | 0 | 0 | 0.043418 | 3.456 | 3.4138 | 0 | 0 | 0.034393 | 0 | 0.50126 | 2.8782 | 737937900 | 82876017600 | 0.89041
2442 | 636 | Mead's milkweed | Asclepias meadii | Threatened | Wherever found | Asclepiadaceae | 1 | 1 | Flowering Plants | FALSE | No | Terr WoE | Plants | No Critical Habitat Determination | No | FALSE | No | 0 | R_636_poly_190130_STD_NAD83 | CONUS | 10a | IA | 47.6965 | 51.2672 | 49.6692 | 49.6692 | 0 | 0 | 0 | 0 | 0 | 0 | 0 | 0 | 0 | 4.5519 | 46.8933 | 0.010642 | 0.00084377 | 0 | 0 | 2.5887 | 0 | 0 | 0 | 0 | 46.8955 | 46.8957 | 0.00013776 | 0 | 0 | 4.5519 | 0.00013776 | 0 | 0 | 5226516000 | 82876017600 | 6.3064
2443 | 636 | Mead's milkweed | Asclepias meadii | Threatened | Wherever found | Asclepiadaceae | 1 | 1 | Flowering Plants | FALSE | No | Terr WoE | Plants | No Critical Habitat Determination | No | FALSE | No | 0 | R_636_poly_190130_STD_NAD83 | CONUS | 10a | KS | 24.6568 | 35.3649 | 12.0316 | 0 | 1.346 | 0 | 4.9781 | 5.7124 | 23.634 | 4.7209 | 7.7661 | 0 | 0.43741 | 1.346 | 17.8467 | 0.015026 | 0.038577 | 0 | 0 | 1.0074 | 1.0074 | 0.39117 | 1.0074 | 1.0074 | 17.8621 | 29.1176 | 12.032 | 0 | 0 | 1.346 | 0.00034851 | 4.9781 | 5.7124 | 13428558000 | 82876017600 | 16.2032
2444 | 636 | Mead's milkweed | Asclepias meadii | Threatened | Wherever found | Asclepiadaceae | 1 | 1 | Flowering Plants | FALSE | No | Terr WoE | Plants | No Critical Habitat Determination | No | FALSE | No | 0 | R_636_poly_190130_STD_NAD83 | CONUS | 10a | MO | 15.2014 | 22.5002 | 8.6682 | 0 | 2.6082 | 0 | 2.3545 | 3.7097 | 0.00011568 | 0 | 3.86e-06 | 0 | 0 | 3.5671 | 15.0052 | 0.028538 | 0.14313 | 0 | 0 | 0.29001 | 3.86e-06 | 0.078295 | 3.86e-06 | 3.86e-06 | 15.0581 | 22.3788 | 8.6682 | 0 | 0 | 3.5671 | 3.86e-06 | 2.3545 | 3.7097 | 23340492000 | 82876017600 | 28.1631
2445 | 636 | Mead's milkweed | Asclepias meadii | Threatened | Wherever found | Asclepiadaceae | 1 | 1 | Flowering Plants | FALSE | No | Terr WoE | Plants | No Critical Habitat Determination | No | FALSE | No | 0 | R_636_poly_190130_STD_NAD83 | CONUS | 11a | KS | 33.486 | 39.9034 | 7.7684 | 0 | 1.4989 | 0 | 1.8771 | 4.3932 | 32.3505 | 14.0845 | 18.6612 | 0 | 0.88521 | 1.4989 | 26.146 | 0.0019103 | 0.032753 | 0 | 0 | 1.5403 | 1.5403 | 0.99554 | 1.5403 | 1.5403 | 26.1581 | 33.1322 | 7.7684 | 0 | 0 | 1.4989 | 0 | 1.8771 | 4.3932 | 5512168800 | 82876017600 | 6.6511
2446 | 636 | Mead's milkweed | Asclepias meadii | Threatened | Wherever found | Asclepiadaceae | 1 | 1 | Flowering Plants | FALSE | No | Terr WoE | Plants | No Critical Habitat Determination | No | FALSE | No | 0 | R_636_poly_190130_STD_NAD83 | CONUS | 11a | MO | 13.3542 | 17.4044 | 4.6328 | 0 | 0.91602 | 0 | 0.39235 | 3.3247 | 0.00012889 | 0.00012889 | 0.00012889 | 0 | 0 | 0.91602 | 13.1658 | 0.086333 | 0.0078367 | 0 | 0 | 0.36286 | 0 | 23.2744 | 0 | 0 | 13.1738 | 17.2292 | 4.6328 | 0 | 0 | 0.91602 | 0 | 0.39235 | 3.3247 | 3491247600 | 82876017600 | 4.2126
2447 | 637 | Four-petal pawpaw | Asimina tetramera | Endangered | Wherever found | Annonaceae | 1 | 1 | Flowering Plants | FALSE | No | Terr WoE | Plants | No Critical Habitat Determination | No | FALSE | No | 0 | R_637_poly_190130_STD_NAD83 | CONUS | 3 | FL | 28.4599 | 48.4476 | 31.9482 | 0 | 13.2319 | 0 | 11.4995 | 7.3245 | 0 | 0 | 0 | 0 | 0 | 13.2319 | 0.15111 | 3.3471 | 0.093147 | 0.00023859 | 3.4485 | 28.0002 | 0 | 0.20974 | 0 | 0 | 6.7524 | 36.1113 | 31.9482 | 13.2319 | 0 | 0 | 0 | 11.4995 | 7.3245 | 7544180700 | 7544180700 | 100
2448 | 638 | Sentry milk-vetch | Astragalus cremnophylax var. cremnophylax | Endangered | Wherever found | Fabaceae | 1 | 1 | Flowering Plants | FALSE | No | Terr WoE | Plants | No Critical Habitat Determination | No | FALSE | No | 0 | R_638_poly_190130_STD_NAD83 | CONUS | 15a | AZ | 0.00076903 | 1.1876 | 1.1868 | 0 | 0 | 0 | 0.34856 | 0.83825 | 0 | 0 | 0 | 0 | 0 | 0 | 0 | 0 | 0 | 0 | 0 | 0.00076903 | 0 | 100 | 0 | 0 | 0 | 1.1868 | 1.1868 | 0 | 0 | 0 | 0 | 0.34856 | 0.83825 | 468119700 | 1723356900 | 27.1632
2449 | 638 | Sentry milk-vetch | Astragalus cremnophylax var. cremnophylax | Endangered | Wherever found | Fabaceae | 1 | 1 | Flowering Plants | FALSE | No | Terr WoE | Plants | No Critical Habitat Determination | No | FALSE | No | 0 | R_638_poly_190130_STD_NAD83 | CONUS | 15b | AZ | 0.0002151 | 0.29354 | 0.29332 | 0 | 0.0001434 | 0 | 0.040223 | 0.25296 | 0 | 0 | 0 | 0 | 0 | 0.0001434 | 0 | 0 | 0 | 0 | 0 | 0.0002151 | 0 | 91.2515 | 0 | 0 | 0 | 0.29332 | 0.29332 | 0 | 0 | 0.0001434 | 0 | 0.040223 | 0.25296 | 1255237200 | 1723356900 | 72.8368
2450 | 639 | Mancos milk-vetch | Astragalus humillimus | Endangered | Wherever found | Fabaceae | 1 | 1 | Flowering Plants | FALSE | No | Terr WoE | Plants | No Critical Habitat Determination | No | FALSE | No | 0 | R_639_poly_190130_STD_NAD83 | CONUS | 14 | CO | 0.037979 | 1.6045 | 1.5686 | 0 | 0.047122 | 0 | 0.46067 | 1.0892 | 0 | 0 | 0.0070332 | 0 | 0.00046888 | 0.047122 | 0.0056265 | 0.0025788 | 0 | 0 | 0 | 0.024147 | 0 | 0.0039855 | 0 | 0 | 0.0082054 | 1.5752 | 1.5686 | 0 | 0 | 0.047122 | 0 | 0.46067 | 1.0892 | 383895000 | 14735798100 | 2.6052
2451 | 639 | Mancos milk-vetch | Astragalus humillimus | Endangered | Wherever found | Fabaceae | 1 | 1 | Flowering Plants | FALSE | No | Terr WoE | Plants | No Critical Habitat Determination | No | FALSE | No | 0 | R_639_poly_190130_STD_NAD83 | CONUS | 14 | NM | 1.7879 | 4.164 | 3.0373 | 0 | 1.6148 | 0 | 0.62907 | 0.88588 | 0 | 0 | 0 | 0 | 0 | 1.6149 | 1.2153 | 1.5218 | 0.016332 | 6.29e-06 | 0 | 0.026714 | 0 | 25.4776 | 0 | 0 | 1.7748 | 4.1567 | 3.0373 | 0 | 0 | 1.6149 | 0 | 0.62907 | 0.88588 | 14311469700 | 14735798100 | 97.1204
2452 | 639 | Mancos milk-vetch | Astragalus humillimus | Endangered | Wherever found | Fabaceae | 1 | 1 | Flowering Plants | FALSE | No | Terr WoE | Plants | No Critical Habitat Determination | No | FALSE | No | 0 | R_639_poly_190130_STD_NAD83 | CONUS | 15a | NM | 0.014999 | 0.014999 | 0 | 0 | 0 | 0 | 0 | 0 | 0 | 0 | 0 | 0 | 0 | 0 | 0.014999 | 0 | 0 | 0 | 0 | 0 | 0 | 0 | 0 | 0 | 0.014999 | 0.014999 | 0 | 0 | 0 | 0 | 0 | 0 | 0 | 36002700 | 14735798100 | 0.24432
2453 | 639 | Mancos milk-vetch | Astragalus humillimus | Endangered | Wherever found | Fabaceae | 1 | 1 | Flowering Plants | FALSE | No | Terr WoE | Plants | No Critical Habitat Determination | No | FALSE | No | 0 | R_639_poly_190130_STD_NAD83 | CONUS | 14 | AZ | 0 | 6.0484 | 6.0484 | 0 | 0 | 0 | 0 | 6.0484 | 0 | 0 | 0 | 0 | 0 | 0 | 0 | 0 | 0 | 0 | 0 | 0 | 0 | 0 | 0 | 0 | 0 | 6.0484 | 6.0484 | 0 | 0 | 0 | 0 | 0 | 6.0484 | 446400 | 14735798100 | 0.0030294
2454 | 639 | Mancos milk-vetch | Astragalus humillimus | Endangered | Wherever found | Fabaceae | 1 | 1 | Flowering Plants | FALSE | No | Terr WoE | Plants | No Critical Habitat Determination | No | FALSE | No | 0 | R_639_poly_190130_STD_NAD83 | CONUS | 15b | NM | 0 | 1.3553 | 1.3553 | 0 | 0 | 0 | 0 | 1.3553 | 0 | 0 | 0 | 0 | 0 | 0 | 0 | 0 | 0 | 0 | 0 | 0 | 0 | 0 | 0 | 0 | 0 | 1.3553 | 1.3553 | 0 | 0 | 0 | 0 | 0 | 1.3553 | 3984300 | 14735798100 | 0.027038
2455 | 640 | Osterhout milkvetch | Astragalus osterhoutii | Endangered | Wherever found | Fabaceae | 1 | 1 | Flowering Plants | FALSE | No | Terr WoE | Plants | No Critical Habitat Determination | No | FALSE | No | 0 | R_640_poly_190130_STD_NAD83 | CONUS | 14 | CO | 0.023703 | 0.023703 | 0 | 0 | 0 | 0 | 0 | 0 | 0 | 0 | 0 | 0 | 0 | 0.0032563 | 0.0062097 | 0.0012116 | 0 | 0 | 0 | 0.016281 | 0 | 33.6381 | 0 | 0 | 0.0074213 | 0.0074213 | 0 | 0 | 0 | 0.0032563 | 0 | 0 | 0 | 1188469800 | 1188469800 | 100
2456 | 641 | Ash meadows milk-vetch | Astragalus phoenix | Threatened | Wherever found | Fabaceae | 1 | 1 | Flowering Plants | TRUE | Yes | Terr WoE | Plants | Terr WoE | Yes | FALSE | No | CH_641_poly_20181208_STD_WGS84_NAD83 | R_641_poly_190130_STD_NAD83 | CONUS | 18b | NV | 0.00089132 | 0.60876 | 0.60791 | 0 | 0.00046911 | 0 | 0.4828 | 0.1248 | 0 | 0 | 0 | 0 | 0 | 0.00046911 | 0.0001251 | 0 | 0 | 0 | 0 | 0.00076622 | 0 | 97.5129 | 0 | 0 | 0.0001251 | 0.608 | 0.60791 | 0 | 0 | 0.00046911 | 0 | 0.4828 | 0.1248 | 5755515300 | 5815088100 | 98.9755
2457 | 641 | Ash meadows milk-vetch | Astragalus phoenix | Threatened | Wherever found | Fabaceae | 1 | 1 | Flowering Plants | TRUE | Yes | Terr WoE | Plants | Terr WoE | Yes | FALSE | No | CH_641_poly_20181208_STD_WGS84_NAD83 | R_641_poly_190130_STD_NAD83 | CONUS | 16b | NV | 0 | 0.26255 | 0.26255 | 0 | 0 | 0 | 0.23049 | 0.032055 | 0 | 0 | 0 | 0 | 0 | 0 | 0 | 0 | 0 | 0 | 0 | 0 | 0 | 100 | 0 | 0 | 0 | 0.26255 | 0.26255 | 0 | 0 | 0 | 0 | 0.23049 | 0.032055 | 58960800 | 5815088100 | 1.0139
2458 | 641 | Ash meadows milk-vetch | Astragalus phoenix | Threatened | Wherever found | Fabaceae | 1 | 1 | Flowering Plants | TRUE | Yes | Terr WoE | Plants | Terr WoE | Yes | FALSE | No | CH_641_poly_20181208_STD_WGS84_NAD83 | R_641_poly_190130_STD_NAD83 | CONUS | 18b | CA | 0 | 0.14706 | 0.14706 | 0 | 0 | 0 | 0.14706 | 0 | 0 | 0 | 0 | 0 | 0 | 0 | 0 | 0 | 0 | 0 | 0 | 0 | 0 | 98.2353 | 0 | 0 | 0 | 0.14706 | 0.14706 | 0 | 0 | 0 | 0 | 0.14706 | 0 | 612000 | 5815088100 | 0.010524
2459 | 642 | Jesup's milk-vetch | Astragalus robbinsii var. jesupi | Endangered | Wherever found | Fabaceae | 1 | 1 | Flowering Plants | FALSE | No | Terr WoE | Plants | No Critical Habitat Determination | No | FALSE | No | 0 | R_642_poly_190130_STD_NAD83 | CONUS | 1 | NH | 7.6723 | 7.6723 | 0 | 0 | 0 | 0 | 0 | 0 | 0 | 0 | 0 | 0 | 0 | 0 | 7.6723 | 0 | 0 | 0 | 0 | 0 | 0 | 0 | 0 | 0 | 7.6723 | 7.6723 | 0 | 0 | 0 | 0 | 0 | 0 | 0 | 1384200 | 2265300 | 61.1045
2460 | 642 | Jesup's milk-vetch | Astragalus robbinsii var. jesupi | Endangered | Wherever found | Fabaceae | 1 | 1 | Flowering Plants | FALSE | No | Terr WoE | Plants | No Critical Habitat Determination | No | FALSE | No | 0 | R_642_poly_190130_STD_NAD83 | CONUS | 1 | VT | 4.1879 | 4.1879 | 0 | 0 | 0 | 0 | 0 | 0 | 0 | 0 | 0 | 0 | 0 | 0 | 4.1879 | 0.20429 | 0 | 0 | 0 | 0 | 0 | 0 | 0 | 0 | 4.1879 | 4.1879 | 0 | 0 | 0 | 0 | 0 | 0 | 0 | 881100 | 2265300 | 38.8955
2461 | 643 | Hairy rattleweed | Baptisia arachnifera | Endangered | Wherever found | Fabaceae | 1 | 1 | Flowering Plants | FALSE | No | Terr WoE | Plants | No Critical Habitat Determination | No | FALSE | No | 0 | R_643_poly_190130_STD_NAD83 | CONUS | 3 | GA | 0.68427 | 6.0425 | 5.5805 | 0 | 0.69351 | 0 | 0.60961 | 4.2862 | 0 | 0 | 0 | 0 | 0 | 0.69351 | 0.26789 | 0.32128 | 0.11285 | 0 | 0 | 0.042358 | 0 | 0 | 0 | 0 | 0.65737 | 6.0249 | 5.5805 | 0 | 0 | 0.69351 | 0 | 0.60961 | 4.2862 | 1100619900 | 1100619900 | 100
2462 | 644 | Virginia round-leaf birch | Betula uber | Threatened | Wherever found | Betulaceae | 1 | 1 | Flowering Plants | FALSE | No | Terr WoE | Plants | No Critical Habitat Determination | No | FALSE | No | 0 | R_644_poly_190130_STD_NAD83 | CONUS | 6 | VA | 0.22989 | 10.6897 | 10.4598 | 0 | 0 | 0 | 0.22989 | 10.2299 | 0 | 0 | 0 | 0 | 0 | 0 | 0.22989 | 0 | 0 | 0 | 0 | 0 | 0 | 100 | 0 | 0 | 0.22989 | 11.1494 | 10.9195 | 0 | 0 | 0 | 0.45977 | 0.22989 | 10.2299 | 783000 | 783000 | 100
2463 | 647 | Sonoma sunshine | Blennosperma bakeri | Endangered | Wherever found | Asteraceae | 1 | 1 | Flowering Plants | FALSE | No | Terr WoE | Plants | No Critical Habitat Determination | No | FALSE | No | 0 | R_647_poly_190130_STD_NAD83 | CONUS | 18a | CA | 10.2962 | 31.6707 | 22.5604 | 0 | 0.70751 | 0 | 13.2563 | 8.6288 | 0 | 0 | 0 | 0 | 0 | 0.70751 | 0.17909 | 0.38591 | 8.3952 | 14.2762 | 0.0016625 | 4.3728 | 0 | 0.99347 | 0 | 0 | 16.6418 | 35.8388 | 22.5604 | 0 | 0 | 0.70751 | 0 | 13.2563 | 8.6288 | 1353350700 | 1353350700 | 100
2464 | 651 | Texas poppy-mallow | Callirhoe scabriuscula | Endangered | Wherever found | Malvaceae | 1 | 1 | Flowering Plants | FALSE | No | Terr WoE | Plants | No Critical Habitat Determination | No | FALSE | No | 0 | R_651_poly_190130_STD_NAD83 | CONUS | 12b | TX | 5.1942 | 12.8613 | 8.4593 | 0 | 3.5059 | 0 | 0.42508 | 4.556 | 0 | 0 | 0 | 0 | 0 | 3.5059 | 0.093904 | 0.03981 | 0.0052514 | 0 | 0 | 5.0975 | 5.0975 | 0 | 5.0975 | 5.0975 | 0.13885 | 8.5886 | 8.4593 | 0 | 0 | 3.5059 | 0 | 0.42508 | 4.556 | 7523664300 | 7523664300 | 100
2465 | 652 | Tiburon mariposa lily | Calochortus tiburonensis | Threatened | Wherever found | Liliaceae | 1 | 1 | Flowering Plants | FALSE | No | Terr WoE | Plants | No Critical Habitat Determination | No | FALSE | No | 0 | R_652_poly_190130_STD_NAD83 | CONUS | 18a | CA | 0.41711 | 71.5329 | 71.3828 | 0 | 0.088983 | 0 | 53.0616 | 18.2415 | 0 | 0 | 0 | 0 | 0 | 0.088983 | 0.0018538 | 0.0018538 | 0.033369 | 0.96027 | 0.0018538 | 0.38374 | 0 | 0 | 0 | 0 | 0.96583 | 71.7313 | 71.3828 | 0 | 0 | 0.088983 | 0 | 53.0616 | 18.2415 | 48548700 | 48548700 | 100
2466 | 653 | Brooksville bellflower | Campanula robinsiae | Endangered | Wherever found | Campanulaceae | 1 | 1 | Flowering Plants | FALSE | No | Terr WoE | Plants | No Critical Habitat Determination | No | FALSE | No | 0 | R_653_poly_190130_STD_NAD83 | CONUS | 3 | FL | 2.1483 | 32.2895 | 30.2602 | 0 | 0.18278 | 0 | 16.9725 | 13.1155 | 0 | 0 | 0 | 0 | 0 | 0.18278 | 0.014117 | 2.0858 | 0.058726 | 0 | 4.3386 | 0.04183 | 0 | 1.1202 | 0 | 0 | 5.1247 | 35.1152 | 30.2608 | 0.18278 | 0 | 0 | 0.00057986 | 16.9725 | 13.1155 | 4501067400 | 4501067400 | 100
2467 | 655 | Small-anthered bittercress | Cardamine micranthera | Endangered | Wherever found | Brassicaceae | 1 | 1 | Flowering Plants | FALSE | No | Terr WoE | Plants | No Critical Habitat Determination | No | FALSE | No | 0 | R_655_poly_190130_STD_NAD83 | CONUS | 3 | NC | 3.7648 | 28.9714 | 26.7469 | 0 | 4.7103 | 0 | 7.4289 | 14.7352 | 0 | 0 | 0 | 0 | 0 | 4.7103 | 3.5042 | 0.10929 | 0.027872 | 0 | 0 | 0.34812 | 0 | 0 | 0 | 0 | 3.5751 | 28.8487 | 26.7469 | 0 | 0 | 4.7103 | 0 | 7.4289 | 14.7352 | 2253867300 | 2875459500 | 78.3829
2468 | 655 | Small-anthered bittercress | Cardamine micranthera | Endangered | Wherever found | Brassicaceae | 1 | 1 | Flowering Plants | FALSE | No | Terr WoE | Plants | No Critical Habitat Determination | No | FALSE | No | 0 | R_655_poly_190130_STD_NAD83 | CONUS | 3 | VA | 0.63389 | 5.1583 | 4.6217 | 0 | 0.28524 | 0 | 0.23499 | 4.1033 | 0 | 0 | 0 | 0 | 0 | 0.28524 | 0.48548 | 0.040541 | 0.094692 | 0.00014479 | 0 | 0.1057 | 0 | 0 | 0 | 0 | 0.58857 | 5.1431 | 4.6492 | 0 | 0 | 0.28524 | 0.028668 | 0.23499 | 4.1033 | 621592200 | 2875459500 | 21.6171
2469 | 656 | Navajo sedge | Carex specuicola | Threatened | Wherever found | Cyperaceae | 1 | 1 | Flowering Plants | TRUE | Yes | Terr WoE | Plants | Terr WoE | Yes | FALSE | No | CH_656_poly_20181208_STD_WGS84_NAD83 | R_656_poly_190130_STD_NAD83 | CONUS | 14 | AZ | 0.00013487 | 0.44242 | 0.44229 | 0 | 0.00084519 | 0 | 0.053364 | 0.38878 | 0 | 0 | 0 | 0 | 0 | 0.00084519 | 0.00013487 | 0 | 0 | 0 | 0 | 3.6e-05 | 0 | 3.6508 | 0 | 0 | 0.00013487 | 0.44242 | 0.44229 | 0 | 0 | 0.00084519 | 0 | 0.053364 | 0.38878 | 10009600200 | 33532427700 | 29.8505
2470 | 656 | Navajo sedge | Carex specuicola | Threatened | Wherever found | Cyperaceae | 1 | 1 | Flowering Plants | TRUE | Yes | Terr WoE | Plants | Terr WoE | Yes | FALSE | No | CH_656_poly_20181208_STD_WGS84_NAD83 | R_656_poly_190130_STD_NAD83 | CONUS | 14 | UT | 0.0046589 | 0.32035 | 0.31726 | 0 | 0.025624 | 0 | 0.05215 | 0.23996 | 0 | 0 | 0 | 0 | 0 | 0.025854 | 0.00081553 | 0.00019954 | 0.00034269 | 0.00016918 | 0 | 0.0033228 | 0 | 80.8708 | 0 | 0 | 0.0015183 | 0.31838 | 0.31726 | 0 | 0 | 0.025854 | 0 | 0.05215 | 0.23996 | 20747345400 | 33532427700 | 61.8725
2471 | 656 | Navajo sedge | Carex specuicola | Threatened | Wherever found | Cyperaceae | 1 | 1 | Flowering Plants | TRUE | Yes | Terr WoE | Plants | Terr WoE | Yes | FALSE | No | CH_656_poly_20181208_STD_WGS84_NAD83 | R_656_poly_190130_STD_NAD83 | CONUS | 14 | NM | 0 | 0.78906 | 0.78906 | 0 | 0 | 0 | 0.10521 | 0.68385 | 0 | 0 | 0 | 0 | 0 | 0 | 0 | 0 | 0 | 0 | 0 | 0 | 0 | 0 | 0 | 0 | 0 | 0.78906 | 0.78906 | 0 | 0 | 0 | 0 | 0.10521 | 0.68385 | 1710900 | 33532427700 | 0.0051022
2472 | 656 | Navajo sedge | Carex specuicola | Threatened | Wherever found | Cyperaceae | 1 | 1 | Flowering Plants | TRUE | Yes | Terr WoE | Plants | Terr WoE | Yes | FALSE | No | CH_656_poly_20181208_STD_WGS84_NAD83 | R_656_poly_190130_STD_NAD83 | CONUS | 15a | AZ | 0 | 0.26204 | 0.26204 | 0 | 0 | 0 | 0 | 0.26204 | 0 | 0 | 0 | 0 | 0 | 0 | 0 | 0 | 0 | 0 | 0 | 0 | 0 | 0 | 0 | 0 | 0 | 0.26204 | 0.26204 | 0 | 0 | 0 | 0 | 0 | 0.26204 | 50144400 | 33532427700 | 0.14954
2473 | 656 | Navajo sedge | Carex specuicola | Threatened | Wherever found | Cyperaceae | 1 | 1 | Flowering Plants | TRUE | Yes | Terr WoE | Plants | Terr WoE | Yes | FALSE | No | CH_656_poly_20181208_STD_WGS84_NAD83 | R_656_poly_190130_STD_NAD83 | CONUS | 15b | AZ | 0 | 0.84503 | 0.84503 | 0 | 0.00082616 | 0 | 0.11913 | 0.7255 | 0 | 0 | 0 | 0 | 0 | 0.00082616 | 0 | 0 | 0 | 0 | 0 | 0 | 0 | 0 | 0 | 0 | 0 | 0.84503 | 0.84503 | 0 | 0 | 0.00082616 | 0 | 0.11913 | 0.7255 | 2723449500 | 33532427700 | 8.1218
2474 | 656 | Navajo sedge | Carex specuicola | Threatened | Wherever found | Cyperaceae | 1 | 1 | Flowering Plants | TRUE | Yes | Terr WoE | Plants | Terr WoE | Yes | FALSE | No | CH_656_poly_20181208_STD_WGS84_NAD83 | R_656_poly_190130_STD_NAD83 | CONUS | 14 | CO | 0 | 0 | 0 | 0 | 0 | 0 | 0 | 0 | 0 | 0 | 0 | 0 | 0 | 0 | 0 | 0 | 0 | 0 | 0 | 0 | 0 | 81.7259 | 0 | 0 | 0 | 0 | 0 | 0 | 0 | 0 | 0 | 0 | 0 | 177300 | 33532427700 | 0.00052874
2475 | 657 | San Clemente Island indian paintbrush | Castilleja grisea | Threatened | Wherever found | Scrophulariaceae | 1 | 1 | Flowering Plants | FALSE | No | Terr WoE | Plants | No Critical Habitat Determination | No | FALSE | No | 0 | R_657_poly_190130_STD_NAD83 | CONUS | 18a | CA | 0.0050108 | 25.9629 | 25.959 | 0 | 0.026196 | 0 | 16.3728 | 9.5617 | 0 | 0 | 0 | 0 | 0 | 0.026196 | 0.00066319 | 0.0023949 | 0.0026159 | 0.00073688 | 0.0010685 | 0.0021001 | 0 | 54.6321 | 0 | 0 | 0.004716 | 25.9628 | 25.959 | 0 | 0 | 0.026196 | 0 | 16.3728 | 9.5617 | 2442733200 | 2882466000 | 84.7446
2476 | 657 | San Clemente Island indian paintbrush | Castilleja grisea | Threatened | Wherever found | Scrophulariaceae | 1 | 1 | Flowering Plants | FALSE | No | Terr WoE | Plants | No Critical Habitat Determination | No | FALSE | No | 0 | R_657_poly_190130_STD_NAD83 | CONUS | 18b | CA | 0.0022514 | 9.7314 | 9.73 | 0 | 0.23517 | 0 | 2.3183 | 7.181 | 0 | 0 | 0 | 0 | 0 | 0.23517 | 0 | 0 | 0.0010233 | 0.0014327 | 0 | 0.001228 | 0 | 52.9268 | 0 | 0 | 0.0014327 | 9.7314 | 9.73 | 0 | 0 | 0.23517 | 0 | 2.3183 | 7.181 | 439732800 | 2882466000 | 15.2554
2477 | 658 | Coyote ceanothus | Ceanothus ferrisae | Endangered | Wherever found | Rhamnaceae | 1 | 1 | Flowering Plants | FALSE | No | Terr WoE | Plants | No Critical Habitat Determination | No | FALSE | No | 0 | R_658_poly_190130_STD_NAD83 | CONUS | 18a | CA | 2.162 | 15.4063 | 14.5699 | 0 | 1.5862 | 0 | 6.2785 | 6.797 | 0 | 0 | 0 | 0 | 0 | 1.5862 | 0.065391 | 1.0938 | 0.60535 | 0.66098 | 0.026839 | 1.5584 | 0 | 0 | 0 | 0 | 1.7231 | 15.2145 | 14.5699 | 0 | 0 | 1.5862 | 0 | 6.2785 | 6.797 | 368860500 | 368860500 | 100
2478 | 660 | Spring-loving centaury | Centaurium namophilum | Threatened | Wherever found | Gentianaceae | 1 | 1 | Flowering Plants | TRUE | Yes | Terr WoE | Plants | Terr WoE | Yes | FALSE | No | CH_660_poly_20181208_STD_WGS84_NAD83 | R_660_poly_190130_STD_NAD83 | CONUS | 18b | NV | 0.00089133 | 0.60877 | 0.60792 | 0 | 0.00046912 | 0 | 0.48281 | 0.1248 | 0 | 0 | 0 | 0 | 0 | 0.00046912 | 0.0001251 | 0 | 0 | 0 | 0 | 0.00076623 | 0 | 97.5128 | 0 | 0 | 0.0001251 | 0.60801 | 0.60792 | 0 | 0 | 0.00046912 | 0 | 0.48281 | 0.1248 | 5755422600 | 5814954900 | 98.9762
2479 | 660 | Spring-loving centaury | Centaurium namophilum | Threatened | Wherever found | Gentianaceae | 1 | 1 | Flowering Plants | TRUE | Yes | Terr WoE | Plants | Terr WoE | Yes | FALSE | No | CH_660_poly_20181208_STD_WGS84_NAD83 | R_660_poly_190130_STD_NAD83 | CONUS | 16b | NV | 0 | 0.26255 | 0.26255 | 0 | 0 | 0 | 0.23049 | 0.032055 | 0 | 0 | 0 | 0 | 0 | 0 | 0 | 0 | 0 | 0 | 0 | 0 | 0 | 100 | 0 | 0 | 0 | 0.26255 | 0.26255 | 0 | 0 | 0 | 0 | 0.23049 | 0.032055 | 58960800 | 5814954900 | 1.014
2480 | 660 | Spring-loving centaury | Centaurium namophilum | Threatened | Wherever found | Gentianaceae | 1 | 1 | Flowering Plants | TRUE | Yes | Terr WoE | Plants | Terr WoE | Yes | FALSE | No | CH_660_poly_20181208_STD_WGS84_NAD83 | R_660_poly_190130_STD_NAD83 | CONUS | 18b | CA | 0 | 0.15748 | 0.15748 | 0 | 0 | 0 | 0.15748 | 0 | 0 | 0 | 0 | 0 | 0 | 0 | 0 | 0 | 0 | 0 | 0 | 0 | 0 | 98.2677 | 0 | 0 | 0 | 0.15748 | 0.15748 | 0 | 0 | 0 | 0 | 0.15748 | 0 | 571500 | 5814954900 | 0.0098281
2481 | 661 | Fragrant prickly-apple | Cereus eriophorus var. fragrans | Endangered | Wherever found | Cactaceae | 1 | 1 | Flowering Plants | FALSE | No | Terr WoE | Plants | No Critical Habitat Determination | No | FALSE | No | 0 | R_661_poly_190130_STD_NAD83 | CONUS | 3 | FL | 3.9233 | 26.9815 | 24.0719 | 0 | 3.8527 | 0 | 9.4446 | 10.8275 | 0 | 0 | 0 | 0 | 0 | 3.8527 | 0.97577 | 0.12328 | 0.056216 | 0.69656 | 27.9607 | 2.9981 | 0 | 0.055703 | 0 | 0 | 28.3913 | 48.9067 | 24.0719 | 3.8527 | 0 | 0 | 0 | 9.4446 | 10.8275 | 2985819300 | 2985819300 | 100
2482 | 663 | Garber's spurge | Chamaesyce garberi | Threatened | Wherever found | Euphorbiaceae | 1 | 1 | Flowering Plants | FALSE | No | Terr WoE | Plants | No Critical Habitat Determination | No | FALSE | No | 0 | R_663_poly_190130_STD_NAD83 | CONUS | 3 | FL | 1.7346 | 11.4591 | 10.5449 | 0 | 0.93684 | 0 | 6.6679 | 2.9744 | 0 | 0 | 0 | 0 | 0 | 0.93684 | 0.003141 | 1.1608 | 1.2879 | 0.00031357 | 1.4881 | 0.37588 | 0 | 54.8134 | 0 | 0 | 2.8855 | 12.5999 | 10.5449 | 0.93684 | 0 | 0 | 0 | 6.6679 | 2.9744 | 16934164200 | 16934164200 | 100
2483 | 666 | Sonoma spineflower | Chorizanthe valida | Endangered | Wherever found | Polygonaceae | 1 | 1 | Flowering Plants | FALSE | No | Terr WoE | Plants | No Critical Habitat Determination | No | FALSE | No | 0 | R_666_poly_190130_STD_NAD83 | CONUS | 18a | CA | 6.3768 | 18.4697 | 12.8272 | 0 | 0.37626 | 0 | 6.6837 | 5.7786 | 0 | 0 | 0 | 0 | 0 | 0.37626 | 0.022168 | 0.1435 | 4.5647 | 9.6769 | 0.0021453 | 2.3432 | 0 | 12.7058 | 0 | 0 | 10.0996 | 21.003 | 12.8272 | 0 | 0 | 0.37626 | 0 | 6.6837 | 5.7786 | 755145900 | 755145900 | 100
2484 | 667 | Chorro Creek bog thistle | Cirsium fontinale var. obispoense | Endangered | Wherever found | Asteraceae | 1 | 1 | Flowering Plants | FALSE | No | Terr WoE | Plants | No Critical Habitat Determination | No | FALSE | No | 0 | R_667_poly_190130_STD_NAD83 | CONUS | 18a | CA | 3.8574 | 15.6794 | 13.4368 | 0 | 2.6539 | 0 | 4.0557 | 6.8122 | 0 | 0 | 0 | 0 | 0 | 2.6539 | 0.038071 | 0.83749 | 2.8311 | 4.5288 | 0.1082 | 1.6386 | 0 | 7.482 | 0 | 0 | 5.6863 | 17.5543 | 13.4368 | 0 | 0 | 2.6539 | 0 | 4.0557 | 6.8122 | 2111031900 | 3358980900 | 62.8474
2485 | 667 | Chorro Creek bog thistle | Cirsium fontinale var. obispoense | Endangered | Wherever found | Asteraceae | 1 | 1 | Flowering Plants | FALSE | No | Terr WoE | Plants | No Critical Habitat Determination | No | FALSE | No | 0 | R_667_poly_190130_STD_NAD83 | CONUS | 18b | CA | 4.3792 | 9.6354 | 9.0035 | 0 | 4.6819 | 0 | 0.010962 | 4.3768 | 0 | 0 | 0 | 0 | 0 | 4.6819 | 0.0025241 | 0.61207 | 1.0632 | 0.0078609 | 0 | 4.2745 | 0 | 61.0446 | 0 | 0 | 1.0986 | 9.0378 | 9.0035 | 0 | 0 | 4.6819 | 0 | 0.010962 | 4.3768 | 1247949000 | 3358980900 | 37.1526
2486 | 668 | Fountain thistle | Cirsium fontinale var. fontinale | Endangered | Wherever found | Asteraceae | 1 | 1 | Flowering Plants | FALSE | No | Terr WoE | Plants | No Critical Habitat Determination | No | FALSE | No | 0 | R_668_poly_190130_STD_NAD83 | CONUS | 18a | CA | 0.036273 | 58.8635 | 58.8331 | 0 | 0.049903 | 0 | 37.6701 | 21.1558 | 0 | 0 | 0 | 0 | 0 | 0.049903 | 0.0021984 | 0.0061555 | 0.020885 | 0.089914 | 0.00087936 | 0.0070349 | 0 | 12.8615 | 0 | 0 | 0.10816 | 58.9222 | 58.8331 | 0 | 0 | 0.049903 | 0 | 37.6701 | 21.1558 | 409390200 | 409390200 | 100
2487 | 669 | Presidio clarkia | Clarkia franciscana | Endangered | Wherever found | Onagraceae | 1 | 1 | Flowering Plants | FALSE | No | Terr WoE | Plants | No Critical Habitat Determination | No | FALSE | No | 0 | R_669_poly_190130_STD_NAD83 | CONUS | 16a | CA | 0.010669 | 1.4487 | 1.4386 | 0 | 0.0046148 | 0 | 0.78462 | 0.64945 | 0 | 0 | 0 | 0 | 0 | 0.0048629 | 1.65e-05 | 0.0091469 | 0.00059546 | 0.00031427 | 0 | 0.00099244 | 0 | 83.382 | 0 | 0 | 0.0099574 | 1.448 | 1.4386 | 0 | 0 | 0.0048629 | 0 | 0.78462 | 0.64945 | 5441163300 | 59273472600 | 9.1798
2488 | 669 | Presidio clarkia | Clarkia franciscana | Endangered | Wherever found | Onagraceae | 1 | 1 | Flowering Plants | FALSE | No | Terr WoE | Plants | No Critical Habitat Determination | No | FALSE | No | 0 | R_669_poly_190130_STD_NAD83 | CONUS | 16a | NV | 0.14667 | 1.3333 | 1.1867 | 0 | 0.013333 | 0 | 0.96 | 0.21333 | 0 | 0 | 0 | 0 | 0 | 0.013333 | 0.026667 | 0.066667 | 0 | 0 | 0 | 0.053333 | 0 | 80.12 | 0 | 0 | 0.093333 | 1.28 | 1.1867 | 0 | 0 | 0.013333 | 0 | 0.96 | 0.21333 | 6750000 | 59273472600 | 0.011388
2489 | 669 | Presidio clarkia | Clarkia franciscana | Endangered | Wherever found | Onagraceae | 1 | 1 | Flowering Plants | FALSE | No | Terr WoE | Plants | No Critical Habitat Determination | No | FALSE | No | 0 | R_669_poly_190130_STD_NAD83 | CONUS | 16b | CA | 0.01832 | 0.77593 | 0.7648 | 0 | 0.29196 | 0 | 0.010899 | 0.47098 | 0 | 0 | 0 | 0 | 0 | 0.29196 | 0.0039422 | 0.0011595 | 0 | 0 | 0 | 0.014146 | 0 | 99.4817 | 0 | 0 | 0.0051017 | 0.76874 | 0.7648 | 0 | 0 | 0.29196 | 0 | 0.010899 | 0.47098 | 388103400 | 59273472600 | 0.65477
2490 | 669 | Presidio clarkia | Clarkia franciscana | Endangered | Wherever found | Onagraceae | 1 | 1 | Flowering Plants | FALSE | No | Terr WoE | Plants | No Critical Habitat Determination | No | FALSE | No | 0 | R_669_poly_190130_STD_NAD83 | CONUS | 16b | NV | 0.14144 | 1.1315 | 0.9901 | 0 | 0 | 0 | 0 | 0.9901 | 0 | 0 | 0 | 0 | 0 | 0 | 0 | 0 | 0 | 0 | 0 | 0.14144 | 0 | 97.124 | 0 | 0 | 0 | 0.9901 | 0.9901 | 0 | 0 | 0 | 0 | 0 | 0.9901 | 1908900 | 59273472600 | 0.0032205
2491 | 669 | Presidio clarkia | Clarkia franciscana | Endangered | Wherever found | Onagraceae | 1 | 1 | Flowering Plants | FALSE | No | Terr WoE | Plants | No Critical Habitat Determination | No | FALSE | No | 0 | R_669_poly_190130_STD_NAD83 | CONUS | 18a | CA | 3.3744 | 13.0463 | 11.33 | 0 | 2.9721 | 0 | 3.7526 | 4.6745 | 0 | 0 | 0 | 0 | 0 | 2.9726 | 0.1225 | 2.2973 | 1.5934 | 2.2926 | 0.084132 | 1.0111 | 0 | 39.0614 | 0 | 0 | 3.7157 | 13.5865 | 11.33 | 0 | 0 | 2.9726 | 0 | 3.7526 | 4.6745 | 41952341700 | 59273472600 | 70.7776
2492 | 669 | Presidio clarkia | Clarkia franciscana | Endangered | Wherever found | Onagraceae | 1 | 1 | Flowering Plants | FALSE | No | Terr WoE | Plants | No Critical Habitat Determination | No | FALSE | No | 0 | R_669_poly_190130_STD_NAD83 | CONUS | 18b | CA | 0.69005 | 2.8798 | 2.7396 | 0 | 1.1633 | 0 | 0.38101 | 1.2215 | 0 | 0 | 0 | 0 | 0 | 1.1635 | 0.029592 | 0.42222 | 0.09828 | 0.023225 | 0.029592 | 0.33897 | 0 | 64.8447 | 0 | 0 | 0.46463 | 2.7749 | 2.7396 | 0 | 0 | 1.1635 | 0 | 0.38101 | 1.2215 | 11477984400 | 59273472600 | 19.3645
2493 | 669 | Presidio clarkia | Clarkia franciscana | Endangered | Wherever found | Onagraceae | 1 | 1 | Flowering Plants | FALSE | No | Terr WoE | Plants | No Critical Habitat Determination | No | FALSE | No | 0 | R_669_poly_190130_STD_NAD83 | CONUS | 18a | NV | 0 | 1.2092 | 1.2092 | 0 | 0 | 0 | 1.2092 | 0 | 0 | 0 | 0 | 0 | 0 | 0 | 0 | 0 | 0 | 0 | 0 | 0 | 0 | 83.9708 | 0 | 0 | 0 | 1.2092 | 1.2092 | 0 | 0 | 0 | 0 | 1.2092 | 0 | 3200400 | 59273472600 | 0.0053994
2494 | 669 | Presidio clarkia | Clarkia franciscana | Endangered | Wherever found | Onagraceae | 1 | 1 | Flowering Plants | FALSE | No | Terr WoE | Plants | No Critical Habitat Determination | No | FALSE | No | 0 | R_669_poly_190130_STD_NAD83 | CONUS | 18b | NV | 0 | 0.35635 | 0.35635 | 0 | 0 | 0 | 0.35635 | 0 | 0 | 0 | 0 | 0 | 0 | 0 | 0 | 0 | 0 | 0 | 0 | 0 | 0 | 74.1203 | 0 | 0 | 0 | 0.35635 | 0.35635 | 0 | 0 | 0 | 0 | 0.35635 | 0 | 2020500 | 59273472600 | 0.0034088
2495 | 670 | Pismo clarkia | Clarkia speciosa ssp. immaculata | Endangered | Wherever found | Onagraceae | 1 | 1 | Flowering Plants | FALSE | No | Terr WoE | Plants | No Critical Habitat Determination | No | FALSE | No | 0 | R_670_poly_190130_STD_NAD83 | CONUS | 18a | CA | 5.4779 | 21.295 | 18.0976 | 0 | 2.5919 | 0 | 7.2035 | 8.4037 | 0 | 0 | 0 | 0 | 0 | 2.5919 | 0.16702 | 2.9449 | 4.481 | 4.7464 | 0.18224 | 1.8211 | 0 | 11.5426 | 0 | 0 | 7.3402 | 23.0903 | 18.0976 | 0 | 0 | 2.5919 | 0 | 7.2035 | 8.4037 | 828214200 | 2076163200 | 39.8916
2496 | 670 | Pismo clarkia | Clarkia speciosa ssp. immaculata | Endangered | Wherever found | Onagraceae | 1 | 1 | Flowering Plants | FALSE | No | Terr WoE | Plants | No Critical Habitat Determination | No | FALSE | No | 0 | R_670_poly_190130_STD_NAD83 | CONUS | 18b | CA | 4.3792 | 9.6354 | 9.0035 | 0 | 4.6819 | 0 | 0.010962 | 4.3768 | 0 | 0 | 0 | 0 | 0 | 4.6819 | 0.0025241 | 0.61207 | 1.0632 | 0.0078609 | 0 | 4.2745 | 0 | 61.0446 | 0 | 0 | 1.0986 | 9.0378 | 9.0035 | 0 | 0 | 4.6819 | 0 | 0.010962 | 4.3768 | 1247949000 | 2076163200 | 60.1084
2497 | 675 | Short-leaved rosemary | Conradina brevifolia | Endangered | Wherever found | Lamiaceae | 1 | 1 | Flowering Plants | FALSE | No | Terr WoE | Plants | No Critical Habitat Determination | No | FALSE | No | 0 | R_675_poly_190130_STD_NAD83 | CONUS | 3 | FL | 0.56578 | 15.0586 | 14.5541 | 0 | 0.37711 | 0 | 5.4157 | 8.7653 | 0 | 0 | 0 | 0 | 0 | 0.37711 | 0.023082 | 0.13181 | 0.079807 | 0 | 16.2374 | 0.35122 | 0 | 5.5172 | 0 | 0 | 16.2698 | 29.113 | 14.5541 | 0.37711 | 0 | 0 | 0 | 5.4157 | 8.7653 | 8086925700 | 8086925700 | 100
2498 | 676 | Apalachicola rosemary | Conradina glabra | Endangered | Wherever found | Lamiaceae | 1 | 1 | Flowering Plants | FALSE | No | Terr WoE | Plants | No Critical Habitat Determination | No | FALSE | No | 0 | R_676_poly_190130_STD_NAD83 | CONUS | 3 | FL | 0.21729 | 3.3575 | 3.2601 | 0 | 0.66456 | 0 | 0.22119 | 2.3946 | 0 | 0 | 0 | 0 | 0 | 0.66456 | 0.092659 | 0.041584 | 0.0019724 | 0 | 0 | 0.098124 | 0 | 52.4074 | 0 | 0 | 0.13215 | 3.305 | 3.2601 | 0.66456 | 0 | 0 | 0 | 0.22119 | 2.3946 | 2190278700 | 2190278700 | 100
2499 | 677 | Cumberland rosemary | Conradina verticillata | Threatened | Wherever found | Lamiaceae | 1 | 1 | Flowering Plants | FALSE | No | Terr and Aqua WoE | Plants | No Critical Habitat Determination | No | FALSE | No | 0 | R_677_poly_190130_STD_NAD83 | CONUS | 5 | KY | 0.034165 | 6.5008 | 6.4695 | 0 | 0.00032156 | 0 | 1.3477 | 5.1216 | 0 | 0 | 0 | 0 | 0 | 0.00032156 | 0.03296 | 0.00032156 | 0 | 0 | 0 | 0.00088428 | 0 | 99.8051 | 0 | 0 | 0.033281 | 6.5001 | 6.4695 | 0 | 0 | 0.00032156 | 0 | 1.3477 | 5.1216 | 1119551400 | 7912608300 | 14.149
2500 | 677 | Cumberland rosemary | Conradina verticillata | Threatened | Wherever found | Lamiaceae | 1 | 1 | Flowering Plants | FALSE | No | Terr and Aqua WoE | Plants | No Critical Habitat Determination | No | FALSE | No | 0 | R_677_poly_190130_STD_NAD83 | CONUS | 5 | TN | 1.1073 | 7.9236 | 6.8577 | 0 | 0.062936 | 0 | 2.098 | 4.7028 | 0 | 0 | 0 | 0 | 0 | 0.062936 | 1.0891 | 0.081734 | 2.08e-05 | 0 | 0 | 0.023139 | 0 | 8.2088 | 0 | 0 | 1.103 | 7.9202 | 6.858 | 0 | 0 | 0.062936 | 0.00031156 | 2.098 | 4.7028 | 4332966300 | 7912608300 | 54.7603
2501 | 677 | Cumberland rosemary | Conradina verticillata | Threatened | Wherever found | Lamiaceae | 1 | 1 | Flowering Plants | FALSE | No | Terr and Aqua WoE | Plants | No Critical Habitat Determination | No | FALSE | No | 0 | R_677_poly_190130_STD_NAD83 | CONUS | 6 | TN | 0.36346 | 9.0605 | 8.7176 | 0 | 0.038084 | 0 | 2.9001 | 5.7838 | 0 | 0 | 0 | 0 | 0 | 0.038084 | 0.33851 | 0.099838 | 3.66e-05 | 0 | 0 | 0.0036584 | 0 | 0.87439 | 0 | 0 | 0.36167 | 9.0587 | 8.7176 | 0 | 0 | 0.038084 | 0 | 2.9001 | 5.7838 | 2460090600 | 7912608300 | 31.0908
2502 | 678 | Salt marsh bird's-beak | Cordylanthus maritimus ssp. maritimus | Endangered | Wherever found | Scrophulariaceae | 1 | 3 | Flowering Plants | FALSE | No | Terr and Aqua WoE | Plants | No Critical Habitat Determination | No | FALSE | No | 0 | R_678_poly_190130_STD_NAD83 | CONUS | 18a | CA | 2.868 | 20.3423 | 18.6272 | 0 | 1.286 | 0 | 9.1966 | 8.1877 | 0 | 0 | 0 | 0 | 0 | 1.286 | 0.10016 | 2.0928 | 2.005 | 1.3263 | 0.14214 | 0.82927 | 0 | 29.4827 | 0 | 0 | 3.3332 | 20.7119 | 18.6272 | 0 | 0 | 1.286 | 0 | 9.1966 | 8.1877 | 4211366400 | 6248644200 | 67.3965
2503 | 678 | Salt marsh bird's-beak | Cordylanthus maritimus ssp. maritimus | Endangered | Wherever found | Scrophulariaceae | 1 | 3 | Flowering Plants | FALSE | No | Terr and Aqua WoE | Plants | No Critical Habitat Determination | No | FALSE | No | 0 | R_678_poly_190130_STD_NAD83 | CONUS | 18b | CA | 2.683 | 40.4598 | 40.0724 | 0 | 2.869 | 0 | 31.4003 | 5.8439 | 0 | 0 | 0 | 0 | 0 | 2.869 | 0.0015462 | 0.37519 | 0.6513 | 0.0048152 | 0 | 2.6186 | 0 | 40.0922 | 0 | 0 | 0.67321 | 40.0936 | 40.0724 | 0 | 0 | 2.869 | 0 | 31.4003 | 5.8439 | 2037277800 | 6248644200 | 32.6035
2504 | 679 | Palmate-bracted bird's beak | Cordylanthus palmatus | Endangered | Wherever found | Scrophulariaceae | 1 | 1 | Flowering Plants | FALSE | No | Terr WoE | Plants | No Critical Habitat Determination | No | FALSE | No | 0 | R_679_poly_190130_STD_NAD83 | CONUS | 18a | CA | 35.6087 | 70.3474 | 48.3513 | 0 | 31.7401 | 0 | 11.9895 | 5.1444 | 0 | 0 | 0 | 0 | 0 | 31.7401 | 4.1176 | 12.7703 | 23.0354 | 2.2462 | 0.073848 | 4.5001 | 0 | 5.4657 | 0 | 0 | 34.147 | 69.8489 | 48.3513 | 0 | 0 | 31.7401 | 0 | 11.9895 | 5.1444 | 1662329700 | 2442163500 | 68.0679
2505 | 679 | Palmate-bracted bird's beak | Cordylanthus palmatus | Endangered | Wherever found | Scrophulariaceae | 1 | 1 | Flowering Plants | FALSE | No | Terr WoE | Plants | No Critical Habitat Determination | No | FALSE | No | 0 | R_679_poly_190130_STD_NAD83 | CONUS | 18b | CA | 67.1907 | 76.2179 | 26.0974 | 0 | 19.3245 | 0 | 2.7727 | 4.5989 | 0 | 0 | 0 | 0 | 0 | 19.3245 | 11.5372 | 9.5785 | 58.0879 | 26.361 | 0.03093 | 7.0744 | 0 | 0.43532 | 0 | 0 | 72.5688 | 81.6672 | 26.0974 | 0 | 0 | 19.3245 | 0 | 2.7727 | 4.5989 | 779833800 | 2442163500 | 31.9321
2506 | 680 | Nellie cory cactus | Coryphantha minima | Endangered | Wherever found | Cactaceae | 1 | 1 | Flowering Plants | FALSE | No | Terr WoE | Plants | No Critical Habitat Determination | No | FALSE | No | 0 | R_680_poly_190130_STD_NAD83 | CONUS | 13 | TX | 0.003545 | 0.39189 | 0.38889 | 0 | 0.0030289 | 0 | 0.076738 | 0.30919 | 0 | 0 | 0 | 0 | 0 | 0.0030289 | 2.24e-05 | 0.00013462 | 0.0031018 | 0 | 0 | 0.00029728 | 0.00029728 | 20.4923 | 0.00029728 | 0.00029728 | 0.0032589 | 0.3916 | 0.38889 | 0 | 0 | 0.0030177 | 0 | 0.076738 | 0.30919 | 16045280100 | 16045280100 | 100
2507 | 681 | Bunched cory cactus | Coryphantha ramillosa | Threatened | Wherever found | Cactaceae | 1 | 3 | Flowering Plants | FALSE | No | Terr WoE | Plants | No Critical Habitat Determination | No | FALSE | No | 0 | R_681_poly_190130_STD_NAD83 | CONUS | 13 | TX | 0.002823 | 0.41718 | 0.41475 | 0 | 0.0042934 | 0 | 0.098761 | 0.31196 | 0 | 0 | 0 | 0 | 0 | 0.0042934 | 1.62e-05 | 9.75e-05 | 0.0024859 | 0 | 0 | 0.00023153 | 0.00021528 | 14.8396 | 0.00021528 | 0.00021528 | 0.0025996 | 0.41695 | 0.41475 | 0 | 0 | 0.0042853 | 0 | 0.098761 | 0.31196 | 22157220600 | 22157220600 | 100
2508 | 682 | Lee pincushion cactus | Coryphantha sneedii var. leei | Threatened | Wherever found | Cactaceae | 1 | 1 | Flowering Plants | FALSE | No | Terr WoE | Plants | No Critical Habitat Determination | No | FALSE | No | 0 | R_682_poly_190130_STD_NAD83 | CONUS | 13 | NM | 0.81287 | 4.0116 | 3.6065 | 0 | 2.1803 | 0 | 0.38844 | 1.1717 | 0 | 0 | 0 | 0 | 0 | 2.1803 | 0.20104 | 0.047839 | 0.43555 | 0 | 0 | 0.2935 | 0 | 58.7329 | 0 | 0 | 0.6564 | 3.9388 | 3.6065 | 0 | 0 | 2.1803 | 0 | 0.38844 | 1.1717 | 10879547400 | 10881006300 | 99.9866
2509 | 682 | Lee pincushion cactus | Coryphantha sneedii var. leei | Threatened | Wherever found | Cactaceae | 1 | 1 | Flowering Plants | FALSE | No | Terr WoE | Plants | No Critical Habitat Determination | No | FALSE | No | 0 | R_682_poly_190130_STD_NAD83 | CONUS | 13 | TX | 0 | 0.86366 | 0.86366 | 0 | 0 | 0 | 0 | 0.86366 | 0 | 0 | 0 | 0 | 0 | 0 | 0 | 0 | 0 | 0 | 0 | 0 | 0 | 27.884 | 0 | 0 | 0 | 0.86366 | 0.86366 | 0 | 0 | 0 | 0 | 0 | 0.86366 | 1458900 | 10881006300 | 0.013408
2510 | 683 | Sneed pincushion cactus | Coryphantha sneedii var. sneedii | Endangered | Wherever found | Cactaceae | 1 | 1 | Flowering Plants | FALSE | No | Terr WoE | Plants | No Critical Habitat Determination | No | FALSE | No | 0 | R_683_poly_190130_STD_NAD83 | CONUS | 13 | NM | 2.0706 | 5.0242 | 3.6793 | 0 | 1.7756 | 0 | 0.84922 | 1.1515 | 0 | 0 | 0 | 0 | 0 | 1.7756 | 0.53405 | 0.52354 | 1.5176 | 0.0015556 | 0 | 0.26495 | 4.33e-06 | 62.2871 | 4.33e-06 | 4.33e-06 | 1.9654 | 4.974 | 3.6824 | 0 | 0 | 1.7755 | 0.0065429 | 0.84922 | 1.1515 | 20770727400 | 23399857800 | 88.7643
2511 | 683 | Sneed pincushion cactus | Coryphantha sneedii var. sneedii | Endangered | Wherever found | Cactaceae | 1 | 1 | Flowering Plants | FALSE | No | Terr WoE | Plants | No Critical Habitat Determination | No | FALSE | No | 0 | R_683_poly_190130_STD_NAD83 | CONUS | 13 | TX | 4.4528 | 25.905 | 22.6427 | 0 | 3.8299 | 0 | 15.1563 | 3.7323 | 0 | 0 | 0 | 0 | 0 | 3.8299 | 0.1753 | 0.12501 | 4.1635 | 0 | 0 | 0.078117 | 0.077398 | 18.9433 | 0.077398 | 0.077398 | 4.3978 | 25.8856 | 22.6427 | 0 | 0 | 3.8265 | 0 | 15.1563 | 3.7323 | 2629130400 | 23399857800 | 11.2357
2512 | 689 | Jones Cycladenia | Cycladenia humilis var. jonesii | Threatened | Wherever found | Apocynaceae | 1 | 1 | Flowering Plants | FALSE | No | Terr WoE | Plants | No Critical Habitat Determination | No | FALSE | No | 0 | R_689_poly_190130_STD_NAD83 | CONUS | 14 | CO | 4.1199 | 5.3683 | 2.9963 | 0 | 2.809 | 0 | 0 | 0.43695 | 0 | 0 | 3.2459 | 0 | 0.43695 | 5.5556 | 0 | 1.3733 | 0 | 0 | 0 | 0.99875 | 0 | 83.3958 | 0 | 0 | 1.3733 | 3.3084 | 2.9963 | 0 | 0 | 5.5556 | 0 | 0 | 0.43695 | 1441800 | 66609083700 | 0.0021646
2513 | 689 | Jones Cycladenia | Cycladenia humilis var. jonesii | Threatened | Wherever found | Apocynaceae | 1 | 1 | Flowering Plants | FALSE | No | Terr WoE | Plants | No Critical Habitat Determination | No | FALSE | No | 0 | R_689_poly_190130_STD_NAD83 | CONUS | 14 | UT | 0.1628 | 1.217 | 1.1601 | 0 | 0.64846 | 0 | 0.1327 | 0.39523 | 0 | 0 | 0.00020028 | 0 | 1.08e-05 | 0.80776 | 0.027431 | 0.030271 | 0.00041442 | 0.00014481 | 0 | 0.11936 | 0 | 76.2994 | 0 | 0 | 0.056659 | 1.192 | 1.1601 | 0 | 0 | 0.80776 | 0 | 0.1327 | 0.39523 | 58419756000 | 66609083700 | 87.7054
2514 | 689 | Jones Cycladenia | Cycladenia humilis var. jonesii | Threatened | Wherever found | Apocynaceae | 1 | 1 | Flowering Plants | FALSE | No | Terr WoE | Plants | No Critical Habitat Determination | No | FALSE | No | 0 | R_689_poly_190130_STD_NAD83 | CONUS | 15a | UT | 0.055344 | 1.1577 | 1.1038 | 0 | 0.0061015 | 0 | 0.17217 | 0.92606 | 0 | 0 | 0 | 0 | 0 | 0.0061015 | 0.0037548 | 0.0019947 | 0.00070402 | 0 | 0 | 0.050924 | 0 | 62.0126 | 0 | 0 | 0.0064535 | 1.1097 | 1.1038 | 0 | 0 | 0.0061015 | 0 | 0.17217 | 0.92606 | 2301063300 | 66609083700 | 3.4546
2515 | 689 | Jones Cycladenia | Cycladenia humilis var. jonesii | Threatened | Wherever found | Apocynaceae | 1 | 1 | Flowering Plants | FALSE | No | Terr WoE | Plants | No Critical Habitat Determination | No | FALSE | No | 0 | R_689_poly_190130_STD_NAD83 | CONUS | 15b | UT | 0.12071 | 1.5792 | 1.4712 | 0 | 0.01496 | 0 | 0.59908 | 0.85888 | 0 | 0 | 0 | 0 | 0 | 0.01496 | 0.032661 | 0.0002284 | 0 | 0 | 0 | 0.10894 | 0 | 75.4299 | 0 | 0 | 0.032661 | 1.5002 | 1.4712 | 0 | 0 | 0.01496 | 0 | 0.59908 | 0.85888 | 788105700 | 66609083700 | 1.1832
2516 | 689 | Jones Cycladenia | Cycladenia humilis var. jonesii | Threatened | Wherever found | Apocynaceae | 1 | 1 | Flowering Plants | FALSE | No | Terr WoE | Plants | No Critical Habitat Determination | No | FALSE | No | 0 | R_689_poly_190130_STD_NAD83 | CONUS | 16a | UT | 0.05793 | 0.65057 | 0.59323 | 0 | 0.0030249 | 0 | 0.19536 | 0.39515 | 0 | 0 | 0 | 0 | 0 | 0.026484 | 0.026332 | 0.0012404 | 0.00082695 | 0 | 0 | 0.031446 | 0 | 84.3685 | 0 | 0 | 0.028291 | 0.62143 | 0.59323 | 0 | 0 | 0.026484 | 0 | 0.19536 | 0.39515 | 4135660200 | 66609083700 | 6.2089
2517 | 689 | Jones Cycladenia | Cycladenia humilis var. jonesii | Threatened | Wherever found | Apocynaceae | 1 | 1 | Flowering Plants | FALSE | No | Terr WoE | Plants | No Critical Habitat Determination | No | FALSE | No | 0 | R_689_poly_190130_STD_NAD83 | CONUS | 16b | UT | 0.40004 | 0.84551 | 0.44745 | 0 | 0 | 0 | 0.1931 | 0.25434 | 0 | 0 | 0 | 0 | 0 | 0.057783 | 0.28496 | 0 | 0.010371 | 0 | 0 | 0.10569 | 0 | 69.1795 | 0 | 0 | 0.29533 | 0.74081 | 0.44745 | 0 | 0 | 0.057783 | 0 | 0.1931 | 0.25434 | 182233800 | 66609083700 | 0.27359
2518 | 689 | Jones Cycladenia | Cycladenia humilis var. jonesii | Threatened | Wherever found | Apocynaceae | 1 | 1 | Flowering Plants | FALSE | No | Terr WoE | Plants | No Critical Habitat Determination | No | FALSE | No | 0 | R_689_poly_190130_STD_NAD83 | CONUS | 14 | AZ | 0 | 0.62598 | 0.62598 | 0 | 0 | 0 | 0.058685 | 0.56729 | 0 | 0 | 0 | 0 | 0 | 0 | 0 | 0 | 0 | 0 | 0 | 0 | 0 | 26.3498 | 0 | 0 | 0 | 0.62598 | 0.62598 | 0 | 0 | 0 | 0 | 0.058685 | 0.56729 | 4600800 | 66609083700 | 0.0069072
2519 | 689 | Jones Cycladenia | Cycladenia humilis var. jonesii | Threatened | Wherever found | Apocynaceae | 1 | 1 | Flowering Plants | FALSE | No | Terr WoE | Plants | No Critical Habitat Determination | No | FALSE | No | 0 | R_689_poly_190130_STD_NAD83 | CONUS | 15b | AZ | 0 | 1.0721 | 1.0721 | 0 | 0 | 0 | 0.50581 | 0.56633 | 0 | 0 | 0 | 0 | 0 | 0 | 0 | 0 | 0 | 0 | 0 | 0 | 0 | 22.8016 | 0 | 0 | 0 | 1.0721 | 1.0721 | 0 | 0 | 0 | 0 | 0.50581 | 0.56633 | 755496000 | 66609083700 | 1.1342
2520 | 689 | Jones Cycladenia | Cycladenia humilis var. jonesii | Threatened | Wherever found | Apocynaceae | 1 | 1 | Flowering Plants | FALSE | No | Terr WoE | Plants | No Critical Habitat Determination | No | FALSE | No | 0 | R_689_poly_190130_STD_NAD83 | CONUS | 15a | AZ | 0 | 0 | 0 | 0 | 0 | 0 | 0 | 0 | 0 | 0 | 0 | 0 | 0 | 0 | 0 | 0 | 0 | 0 | 0 | 0 | 0 | 35.2816 | 0 | 0 | 0 | 0 | 0 | 0 | 0 | 0 | 0 | 0 | 0 | 20726100 | 66609083700 | 0.031116
2521 | 694 | San Clemente Island larkspur | Delphinium variegatum ssp. kinkiense | Endangered | Wherever found | Ranunculaceae | 1 | 1 | Flowering Plants | FALSE | No | Terr WoE | Plants | No Critical Habitat Determination | No | FALSE | No | 0 | R_694_poly_190130_STD_NAD83 | CONUS | 18a | CA | 0.0050108 | 25.9629 | 25.959 | 0 | 0.026196 | 0 | 16.3728 | 9.5617 | 0 | 0 | 0 | 0 | 0 | 0.026196 | 0.00066319 | 0.0023949 | 0.0026159 | 0.00073688 | 0.0010685 | 0.0021001 | 0 | 54.6321 | 0 | 0 | 0.004716 | 25.9628 | 25.959 | 0 | 0 | 0.026196 | 0 | 16.3728 | 9.5617 | 2442733200 | 2882466000 | 84.7446
2522 | 694 | San Clemente Island larkspur | Delphinium variegatum ssp. kinkiense | Endangered | Wherever found | Ranunculaceae | 1 | 1 | Flowering Plants | FALSE | No | Terr WoE | Plants | No Critical Habitat Determination | No | FALSE | No | 0 | R_694_poly_190130_STD_NAD83 | CONUS | 18b | CA | 0.0022514 | 9.7314 | 9.73 | 0 | 0.23517 | 0 | 2.3183 | 7.181 | 0 | 0 | 0 | 0 | 0 | 0.23517 | 0 | 0 | 0.0010233 | 0.0014327 | 0 | 0.001228 | 0 | 52.9268 | 0 | 0 | 0.0014327 | 9.7314 | 9.73 | 0 | 0 | 0.23517 | 0 | 2.3183 | 7.181 | 439732800 | 2882466000 | 15.2554
2523 | 695 | Scrub mint | Dicerandra frutescens | Endangered | Wherever found | Lamiaceae | 1 | 1 | Flowering Plants | FALSE | No | Terr WoE | Plants | No Critical Habitat Determination | No | FALSE | No | 0 | R_695_poly_190130_STD_NAD83 | CONUS | 3 | FL | 0.56581 | 15.059 | 14.5545 | 0 | 0.37713 | 0 | 5.4158 | 8.7656 | 0 | 0 | 0 | 0 | 0 | 0.37713 | 0.023083 | 0.13182 | 0.079812 | 0 | 16.2378 | 0.35124 | 0 | 5.5174 | 0 | 0 | 16.2702 | 29.1139 | 14.5545 | 0.37713 | 0 | 0 | 0 | 5.4158 | 8.7656 | 8086365900 | 8086365900 | 100
2524 | 696 | Lakela's mint | Dicerandra immaculata | Endangered | Wherever found | Lamiaceae | 1 | 1 | Flowering Plants | FALSE | No | Terr WoE | Plants | No Critical Habitat Determination | No | FALSE | No | 0 | R_696_poly_190130_STD_NAD83 | CONUS | 3 | FL | 6.0196 | 26.8675 | 22.8553 | 0 | 4.7461 | 0 | 8.5349 | 9.6306 | 0 | 0 | 0 | 0 | 0 | 4.7461 | 0.63929 | 0.42804 | 0.051301 | 0.43881 | 22.2176 | 5.1782 | 0 | 0.12391 | 0 | 0 | 22.7682 | 42.3724 | 22.8553 | 4.7461 | 0 | 0 | 0 | 8.5349 | 9.6306 | 4743727200 | 4743727200 | 100
2525 | 698 | Santa Barbara Island liveforever | Dudleya traskiae | Endangered | Wherever found | Crassulaceae | 1 | 1 | Flowering Plants | FALSE | No | Terr WoE | Plants | No Critical Habitat Determination | No | FALSE | No | 0 | R_698_poly_190130_STD_NAD83 | CONUS | 18a | CA | 3.1113 | 10.3711 | 8.1804 | 0 | 1.3773 | 0 | 2.6093 | 4.2332 | 0 | 0 | 0 | 0 | 0 | 1.3773 | 0.094889 | 2.5888 | 1.9442 | 2.7107 | 0.089485 | 0.50172 | 0 | 50.8477 | 0 | 0 | 4.151 | 11.2402 | 8.1804 | 0 | 0 | 1.3773 | 0 | 2.6093 | 4.2332 | 6944752800 | 7114500900 | 97.6141
2526 | 698 | Santa Barbara Island liveforever | Dudleya traskiae | Endangered | Wherever found | Crassulaceae | 1 | 1 | Flowering Plants | FALSE | No | Terr WoE | Plants | No Critical Habitat Determination | No | FALSE | No | 0 | R_698_poly_190130_STD_NAD83 | CONUS | 18b | CA | 15.8916 | 25.2772 | 24.3811 | 0 | 20.262 | 0 | 0.05302 | 4.6286 | 0 | 0 | 0 | 0 | 0 | 20.262 | 0.72478 | 15.275 | 1.8223 | 0.66169 | 1.1108 | 4.0178 | 0 | 19.0166 | 0 | 0 | 15.5263 | 25.0227 | 24.3811 | 0 | 0 | 20.262 | 0 | 0.05302 | 4.6286 | 169748100 | 7114500900 | 2.3859
2527 | 700 | Nichol's Turk's head cactus | Echinocactus horizonthalonius var. nicholii | Endangered | Wherever found | Cactaceae | 1 | 1 | Flowering Plants | FALSE | No | Terr WoE | Plants | No Critical Habitat Determination | No | FALSE | No | 0 | R_700_poly_190130_STD_NAD83 | CONUS | 15b | AZ | 0.082287 | 0.32437 | 0.24548 | 0 | 0.060383 | 0 | 0.021352 | 0.16421 | 0 | 0 | 0 | 0 | 0 | 0.060383 | 0.0018827 | 0.0022041 | 0.0036735 | 0 | 0 | 0.075674 | 0 | 32.0895 | 0 | 0 | 0.0076685 | 0.25104 | 0.24548 | 0 | 0 | 0.060383 | 0 | 0.021352 | 0.16421 | 1959975000 | 1959975000 | 100
2528 | 701 | Kuenzler hedgehog cactus | Echinocereus fendleri var. kuenzleri | Endangered | Wherever found | Cactaceae | 1 | 1 | Flowering Plants | FALSE | No | Terr WoE | Plants | No Critical Habitat Determination | No | FALSE | No | 0 | R_701_poly_190130_STD_NAD83 | CONUS | 12b | NM | 0.16008 | 2.1152 | 2.0464 | 0 | 0.17938 | 0 | 0.04033 | 1.8302 | 0 | 0 | 0 | 0 | 0 | 0.17938 | 0.001732 | 0.0069279 | 0 | 0 | 0 | 0.15192 | 0 | 1.2045 | 0 | 0 | 0.0086598 | 2.0534 | 2.0464 | 0 | 0 | 0.17938 | 0 | 0.04033 | 1.8302 | 363748500 | 56305199700 | 0.64603
2529 | 701 | Kuenzler hedgehog cactus | Echinocereus fendleri var. kuenzleri | Endangered | Wherever found | Cactaceae | 1 | 1 | Flowering Plants | FALSE | No | Terr WoE | Plants | No Critical Habitat Determination | No | FALSE | No | 0 | R_701_poly_190130_STD_NAD83 | CONUS | 13 | NM | 0.50814 | 2.2761 | 1.947 | 0 | 1.0411 | 0 | 0.25145 | 0.70962 | 0 | 0 | 0 | 0 | 0 | 1.0411 | 0.28724 | 0.012083 | 0.15047 | 0.0025662 | 0 | 0.23228 | 0 | 50.2315 | 0 | 0 | 0.43337 | 2.2357 | 1.947 | 0 | 0 | 1.0411 | 1.61e-06 | 0.25145 | 0.70962 | 55938555900 | 56305199700 | 99.3488
2530 | 701 | Kuenzler hedgehog cactus | Echinocereus fendleri var. kuenzleri | Endangered | Wherever found | Cactaceae | 1 | 1 | Flowering Plants | FALSE | No | Terr WoE | Plants | No Critical Habitat Determination | No | FALSE | No | 0 | R_701_poly_190130_STD_NAD83 | CONUS | 13 | TX | 0.37302 | 3.8545 | 3.6991 | 0 | 2.2381 | 0 | 0 | 1.5542 | 0 | 0 | 0 | 0 | 0 | 2.2381 | 0 | 0.27976 | 0 | 0 | 0 | 0.093255 | 0 | 18.1536 | 0 | 0 | 0.27976 | 3.7613 | 3.6991 | 0 | 0 | 2.2381 | 0 | 0 | 1.5542 | 2895300 | 56305199700 | 0.0051422
2531 | 702 | Black lace cactus | Echinocereus reichenbachii var. albertii | Endangered | Wherever found | Cactaceae | 1 | 1 | Flowering Plants | FALSE | No | Terr WoE | Plants | No Critical Habitat Determination | No | FALSE | No | 0 | R_702_poly_190130_STD_NAD83 | CONUS | 12a | TX | 13.6336 | 18.155 | 7.5109 | 0 | 4.2867 | 0 | 0.55616 | 2.6933 | 0 | 0 | 0 | 0 | 0 | 4.2867 | 2.1718 | 0.10823 | 0.0014037 | 0 | 0.0016329 | 13.2781 | 13.2749 | 4.5184 | 13.2749 | 13.2749 | 2.2624 | 9.2493 | 7.5109 | 0 | 0 | 4.2867 | 0 | 0.55616 | 2.6933 | 3141633600 | 9975665700 | 31.493
2532 | 702 | Black lace cactus | Echinocereus reichenbachii var. albertii | Endangered | Wherever found | Cactaceae | 1 | 1 | Flowering Plants | FALSE | No | Terr WoE | Plants | No Critical Habitat Determination | No | FALSE | No | 0 | R_702_poly_190130_STD_NAD83 | CONUS | 12b | TX | 12.4692 | 23.7262 | 14.3479 | 0 | 9.2095 | 0 | 2.2966 | 2.9698 | 0 | 0 | 0 | 0 | 0 | 9.2095 | 5.5818 | 0.69458 | 0.0010272 | 0 | 0.0029104 | 11.8585 | 11.5193 | 1.8608 | 11.5193 | 11.5193 | 5.9221 | 19.0484 | 14.3479 | 0 | 0 | 9.2095 | 0 | 2.2966 | 2.9698 | 6834032100 | 9975665700 | 68.507
2533 | 703 | Arizona hedgehog cactus | Echinocereus triglochidiatus var. arizonicus | Endangered | Wherever found | Cactaceae | 1 | 1 | Flowering Plants | FALSE | No | Terr WoE | Plants | No Critical Habitat Determination | No | FALSE | No | 0 | R_703_poly_190130_STD_NAD83 | CONUS | 15a | AZ | 0.0042438 | 1.4642 | 1.4624 | 0 | 0.0040316 | 0 | 0.50055 | 0.961 | 0 | 0 | 0 | 0 | 0 | 0.0040316 | 0.00028292 | 0.00049511 | 0.001556 | 0 | 0 | 0.0021926 | 0 | 75.3035 | 0 | 0 | 0.0022633 | 1.4639 | 1.4624 | 0 | 0 | 0.0040316 | 0 | 0.50055 | 0.961 | 1272454200 | 1293649200 | 98.3616
2534 | 703 | Arizona hedgehog cactus | Echinocereus triglochidiatus var. arizonicus | Endangered | Wherever found | Cactaceae | 1 | 1 | Flowering Plants | FALSE | No | Terr WoE | Plants | No Critical Habitat Determination | No | FALSE | No | 0 | R_703_poly_190130_STD_NAD83 | CONUS | 15b | AZ | 0 | 0 | 0 | 0 | 0 | 0 | 0 | 0 | 0 | 0 | 0 | 0 | 0 | 0 | 0 | 0 | 0 | 0 | 0 | 0 | 0 | 49.6815 | 0 | 0 | 0 | 0 | 0 | 0 | 0 | 0 | 0 | 0 | 0 | 21195000 | 1293649200 | 1.6384
2535 | 704 | Davis' green pitaya | Echinocereus viridiflorus var. davisii | Endangered | Wherever found | Cactaceae | 1 | 1 | Flowering Plants | FALSE | No | Terr WoE | Plants | No Critical Habitat Determination | No | FALSE | No | 0 | R_704_poly_190130_STD_NAD83 | CONUS | 13 | TX | 0.003545 | 0.39189 | 0.38889 | 0 | 0.0030289 | 0 | 0.076738 | 0.30919 | 0 | 0 | 0 | 0 | 0 | 0.0030289 | 2.24e-05 | 0.00013462 | 0.0031018 | 0 | 0 | 0.00029728 | 0.00029728 | 20.4923 | 0.00029728 | 0.00029728 | 0.0032589 | 0.3916 | 0.38889 | 0 | 0 | 0.0030177 | 0 | 0.076738 | 0.30919 | 16045280100 | 16045280100 | 100
2536 | 705 | Lloyd's Mariposa cactus | Echinomastus mariposensis | Threatened | Wherever found | Cactaceae | 1 | 3 | Flowering Plants | FALSE | No | Terr WoE | Plants | No Critical Habitat Determination | No | FALSE | No | 0 | R_705_poly_190130_STD_NAD83 | CONUS | 13 | TX | 0.10668 | 1.282 | 1.2427 | 0 | 0.50384 | 0 | 0.16529 | 0.5834 | 0 | 0 | 0 | 0 | 0 | 0.50384 | 0.0090847 | 0.012427 | 0.066693 | 0.011551 | 0 | 0.028339 | 0.027614 | 7.392 | 0.027614 | 0.027614 | 0.089259 | 1.2741 | 1.2427 | 0 | 0 | 0.50382 | 0 | 0.16529 | 0.5834 | 44481263400 | 44481263400 | 100
2537 | 707 | Zuni fleabane | Erigeron rhizomatus | Threatened | Wherever found | Asteraceae | 1 | 1 | Flowering Plants | FALSE | No | Terr WoE | Plants | No Critical Habitat Determination | No | FALSE | No | 0 | R_707_poly_190130_STD_NAD83 | CONUS | 13 | NM | 0.014417 | 0.43025 | 0.41851 | 0 | 0.0038781 | 0 | 0.16031 | 0.2544 | 0 | 0 | 0 | 0 | 0 | 0.003974 | 0.0024995 | 0.0022976 | 0.00047971 | 0 | 0 | 0.012508 | 0 | 32.789 | 0 | 0 | 0.0045598 | 0.42108 | 0.41851 | 0 | 0 | 0.003974 | 0 | 0.16031 | 0.2544 | 17823310200 | 47283429600 | 37.6946
2538 | 707 | Zuni fleabane | Erigeron rhizomatus | Threatened | Wherever found | Asteraceae | 1 | 1 | Flowering Plants | FALSE | No | Terr WoE | Plants | No Critical Habitat Determination | No | FALSE | No | 0 | R_707_poly_190130_STD_NAD83 | CONUS | 14 | AZ | 0.0005747 | 0.21825 | 0.21767 | 0 | 6.76e-05 | 0 | 0.02958 | 0.18803 | 0 | 0 | 0 | 0 | 0 | 6.76e-05 | 0.00054089 | 0 | 3.38e-05 | 0 | 0 | 0.00013522 | 0 | 2.6017 | 0 | 0 | 0.0005747 | 0.21825 | 0.21767 | 0 | 0 | 6.76e-05 | 0 | 0.02958 | 0.18803 | 2662272000 | 47283429600 | 5.6305
2539 | 707 | Zuni fleabane | Erigeron rhizomatus | Threatened | Wherever found | Asteraceae | 1 | 1 | Flowering Plants | FALSE | No | Terr WoE | Plants | No Critical Habitat Determination | No | FALSE | No | 0 | R_707_poly_190130_STD_NAD83 | CONUS | 14 | NM | 0.0027115 | 0.47472 | 0.47349 | 0 | 0.0071152 | 0 | 0.06596 | 0.40059 | 0 | 0 | 0 | 0 | 0 | 0.0072883 | 0.0010769 | 0.00088459 | 0.00028846 | 0 | 0 | 0.0014615 | 0 | 3.7961 | 0 | 0 | 0.0022499 | 0.47472 | 0.47349 | 0 | 0 | 0.0072883 | 0 | 0.06596 | 0.40059 | 4680113400 | 47283429600 | 9.898
2540 | 707 | Zuni fleabane | Erigeron rhizomatus | Threatened | Wherever found | Asteraceae | 1 | 1 | Flowering Plants | FALSE | No | Terr WoE | Plants | No Critical Habitat Determination | No | FALSE | No | 0 | R_707_poly_190130_STD_NAD83 | CONUS | 15a | NM | 0.01004 | 0.31428 | 0.30676 | 0 | 0.0026301 | 0 | 0.07282 | 0.23131 | 0 | 0 | 0 | 0 | 0 | 0.0028239 | 0.0022702 | 0.00057215 | 0.00072903 | 0 | 0 | 0.0070504 | 0 | 86.8751 | 0 | 0 | 0.0032853 | 0.30982 | 0.30676 | 0 | 0 | 0.0028239 | 0 | 0.07282 | 0.23131 | 9752624100 | 47283429600 | 20.6259
2541 | 707 | Zuni fleabane | Erigeron rhizomatus | Threatened | Wherever found | Asteraceae | 1 | 1 | Flowering Plants | FALSE | No | Terr WoE | Plants | No Critical Habitat Determination | No | FALSE | No | 0 | R_707_poly_190130_STD_NAD83 | CONUS | 15b | NM | 0.054797 | 0.49441 | 0.44824 | 0 | 0.017402 | 0 | 0.21732 | 0.21359 | 0 | 0 | 0 | 0 | 0 | 0.025723 | 0.00072121 | 3.88e-05 | 0.0011322 | 0 | 0 | 0.053494 | 0 | 19.2296 | 0 | 0 | 0.0018922 | 0.44956 | 0.44824 | 0 | 0 | 0.025723 | 0 | 0.21732 | 0.21359 | 11605467600 | 47283429600 | 24.5445
2542 | 707 | Zuni fleabane | Erigeron rhizomatus | Threatened | Wherever found | Asteraceae | 1 | 1 | Flowering Plants | FALSE | No | Terr WoE | Plants | No Critical Habitat Determination | No | FALSE | No | 0 | R_707_poly_190130_STD_NAD83 | CONUS | 15a | AZ | 0 | 0.17494 | 0.17494 | 0 | 0 | 0 | 0 | 0.17494 | 0 | 0 | 0 | 0 | 0 | 0 | 0 | 0 | 0 | 0 | 0 | 0 | 0 | 0.18567 | 0 | 0 | 0 | 0.17494 | 0.17494 | 0 | 0 | 0 | 0 | 0 | 0.17494 | 268544700 | 47283429600 | 0.56795
2543 | 707 | Zuni fleabane | Erigeron rhizomatus | Threatened | Wherever found | Asteraceae | 1 | 1 | Flowering Plants | FALSE | No | Terr WoE | Plants | No Critical Habitat Determination | No | FALSE | No | 0 | R_707_poly_190130_STD_NAD83 | CONUS | 15b | AZ | 0 | 2.4132 | 2.4132 | 0 | 0 | 0 | 1.0772 | 1.336 | 0 | 0 | 0 | 0 | 0 | 0 | 0 | 0 | 0 | 0 | 0 | 0 | 0 | 0.05168 | 0 | 0 | 0 | 2.4132 | 2.4132 | 0 | 0 | 0 | 0 | 1.0772 | 1.336 | 491097600 | 47283429600 | 1.0386
2544 | 708 | Indian Knob mountainbalm | Eriodictyon altissimum | Endangered | Wherever found | Boraginaceae | 1 | 1 | Flowering Plants | FALSE | No | Terr WoE | Plants | No Critical Habitat Determination | No | FALSE | No | 0 | R_708_poly_190130_STD_NAD83 | CONUS | 18a | CA | 2.8377 | 17.2714 | 15.7285 | 0 | 1.4553 | 0 | 7.9416 | 6.4112 | 0 | 0 | 0 | 0 | 0 | 1.4553 | 0.072802 | 1.4888 | 1.8185 | 1.9129 | 0.042641 | 1.7171 | 0 | 1.8252 | 0 | 0 | 3.4108 | 17.7235 | 15.7285 | 0 | 0 | 1.4553 | 0 | 7.9416 | 6.4112 | 346146300 | 1594095300 | 21.7143
2545 | 708 | Indian Knob mountainbalm | Eriodictyon altissimum | Endangered | Wherever found | Boraginaceae | 1 | 1 | Flowering Plants | FALSE | No | Terr WoE | Plants | No Critical Habitat Determination | No | FALSE | No | 0 | R_708_poly_190130_STD_NAD83 | CONUS | 18b | CA | 4.3792 | 9.6354 | 9.0035 | 0 | 4.6819 | 0 | 0.010962 | 4.3768 | 0 | 0 | 0 | 0 | 0 | 4.6819 | 0.0025241 | 0.61207 | 1.0632 | 0.0078609 | 0 | 4.2745 | 0 | 61.0446 | 0 | 0 | 1.0986 | 9.0378 | 9.0035 | 0 | 0 | 4.6819 | 0 | 0.010962 | 4.3768 | 1247949000 | 1594095300 | 78.2857
2546 | 709 | Gypsum wild-buckwheat | Eriogonum gypsophilum | Threatened | Wherever found | Polygonaceae | 1 | 1 | Flowering Plants | TRUE | Yes | Terr WoE | Plants | Terr WoE | Yes | FALSE | No | CH_709_poly_20181208_STD_WGS84_NAD83 | R_709_poly_190130_STD_NAD83 | CONUS | 13 | NM | 0.81287 | 4.0116 | 3.6065 | 0 | 2.1803 | 0 | 0.38844 | 1.1717 | 0 | 0 | 0 | 0 | 0 | 2.1803 | 0.20104 | 0.047839 | 0.43555 | 0 | 0 | 0.2935 | 0 | 58.7329 | 0 | 0 | 0.6564 | 3.9388 | 3.6065 | 0 | 0 | 2.1803 | 0 | 0.38844 | 1.1717 | 10879547400 | 10881006300 | 99.9866
2547 | 709 | Gypsum wild-buckwheat | Eriogonum gypsophilum | Threatened | Wherever found | Polygonaceae | 1 | 1 | Flowering Plants | TRUE | Yes | Terr WoE | Plants | Terr WoE | Yes | FALSE | No | CH_709_poly_20181208_STD_WGS84_NAD83 | R_709_poly_190130_STD_NAD83 | CONUS | 13 | TX | 0 | 0.86366 | 0.86366 | 0 | 0 | 0 | 0 | 0.86366 | 0 | 0 | 0 | 0 | 0 | 0 | 0 | 0 | 0 | 0 | 0 | 0 | 0 | 27.884 | 0 | 0 | 0 | 0.86366 | 0.86366 | 0 | 0 | 0 | 0 | 0 | 0.86366 | 1458900 | 10881006300 | 0.013408
2548 | 710 | Cushenbury buckwheat | Eriogonum ovalifolium var. vineum | Endangered | Wherever found | Polygonaceae | 1 | 1 | Flowering Plants | TRUE | Yes | Terr WoE | Plants | Terr WoE | Yes | FALSE | No | CH_710_poly_20181208_STD_WGS84_NAD83 | R_710_poly_190130_STD_NAD83 | CONUS | 18a | CA | 0 | 8.8762 | 8.8762 | 0 | 0.0011404 | 0 | 2.7853 | 6.0898 | 0 | 0 | 0 | 0 | 0 | 0.0011404 | 0 | 0 | 0 | 0 | 0 | 0 | 0 | 100 | 0 | 0 | 0 | 8.8762 | 8.8762 | 0 | 0 | 0.0011404 | 0 | 2.7853 | 6.0898 | 236757600 | 521278200 | 45.4187
2549 | 710 | Cushenbury buckwheat | Eriogonum ovalifolium var. vineum | Endangered | Wherever found | Polygonaceae | 1 | 1 | Flowering Plants | TRUE | Yes | Terr WoE | Plants | Terr WoE | Yes | FALSE | No | CH_710_poly_20181208_STD_WGS84_NAD83 | R_710_poly_190130_STD_NAD83 | CONUS | 18b | CA | 0 | 1.1685 | 1.1685 | 0 | 0 | 0 | 0.50833 | 0.66016 | 0 | 0 | 0 | 0 | 0 | 0 | 0 | 0 | 0 | 0 | 0 | 0 | 0 | 100 | 0 | 0 | 0 | 1.1685 | 1.1685 | 0 | 0 | 0 | 0 | 0.50833 | 0.66016 | 284520600 | 521278200 | 54.5813
2550 | 711 | San Diego button-celery | Eryngium aristulatum var. parishii | Endangered | Wherever found | Apiaceae | 1 | 1 | Flowering Plants | FALSE | No | Terr and Aqua WoE | Plants | No Critical Habitat Determination | No | FALSE | No | 0 | R_711_poly_190130_STD_NAD83 | CONUS | 18a | CA | 0.0024434 | 34.9763 | 34.9758 | 0 | 0.076832 | 0 | 24.3561 | 10.5624 | 0 | 0 | 0 | 0 | 0 | 0.076832 | 0 | 0 | 0.00054298 | 0 | 0 | 0.0019004 | 0 | 13.4188 | 0 | 0 | 0.00054298 | 34.9763 | 34.9758 | 0 | 0 | 0.076832 | 0 | 24.3561 | 10.5624 | 331501500 | 1359468900 | 24.3846
2551 | 711 | San Diego button-celery | Eryngium aristulatum var. parishii | Endangered | Wherever found | Apiaceae | 1 | 1 | Flowering Plants | FALSE | No | Terr and Aqua WoE | Plants | No Critical Habitat Determination | No | FALSE | No | 0 | R_711_poly_190130_STD_NAD83 | CONUS | 18b | CA | 0.0020137 | 65.4647 | 65.4639 | 0 | 0.018999 | 0 | 51.9601 | 13.4899 | 0 | 0 | 0 | 0 | 0 | 0.018999 | 0 | 0.00043776 | 0 | 0 | 0 | 0.0015759 | 0 | 15.7149 | 0 | 0 | 0.00043776 | 65.4644 | 65.4639 | 0 | 0 | 0.018999 | 0 | 51.9601 | 13.4899 | 1027967400 | 1359468900 | 75.6154
2552 | 712 | Contra Costa wallflower | Erysimum capitatum var. angustatum | Endangered | Wherever found | Brassicaceae | 1 | 1 | Flowering Plants | TRUE | Yes | Terr WoE | Plants | Terr WoE | Yes | FALSE | No | CH_712_poly_20181208_STD_WGS84_NAD83 | R_712_poly_190130_STD_NAD83 | CONUS | 18a | CA | 13.5447 | 42.3541 | 37.6304 | 0 | 18.331 | 0 | 14.6629 | 4.7758 | 0 | 0 | 0 | 0 | 0 | 18.331 | 1.1019 | 0.29977 | 0.53045 | 0.17799 | 0 | 12.061 | 0 | 0 | 0 | 0 | 1.9134 | 38.2586 | 37.6304 | 0 | 0 | 18.331 | 0 | 14.6629 | 4.7758 | 153718200 | 153718200 | 100
2553 | 713 | Penland alpine fen mustard | Eutrema penlandii | Threatened | Wherever found | Brassicaceae | 1 | 1 | Flowering Plants | FALSE | No | Terr WoE | Plants | No Critical Habitat Determination | No | FALSE | No | 0 | R_713_poly_190130_STD_NAD83 | CONUS | 10a | CO | 0 | 0 | 0 | 0 | 0 | 0 | 0 | 0 | 0 | 0 | 0 | 0 | 0 | 0 | 0 | 0 | 0 | 0 | 0 | 0 | 0 | 98.3973 | 0 | 0 | 0 | 0 | 0 | 0 | 0 | 0 | 0 | 0 | 0 | 320651100 | 910296000 | 35.2249
2554 | 713 | Penland alpine fen mustard | Eutrema penlandii | Threatened | Wherever found | Brassicaceae | 1 | 1 | Flowering Plants | FALSE | No | Terr WoE | Plants | No Critical Habitat Determination | No | FALSE | No | 0 | R_713_poly_190130_STD_NAD83 | CONUS | 10b | CO | 0 | 0 | 0 | 0 | 0 | 0 | 0 | 0 | 0 | 0 | 0 | 0 | 0 | 0 | 0 | 0 | 0 | 0 | 0 | 0 | 0 | 98.2554 | 0 | 0 | 0 | 0 | 0 | 0 | 0 | 0 | 0 | 0 | 0 | 41786100 | 910296000 | 4.5904
2555 | 713 | Penland alpine fen mustard | Eutrema penlandii | Threatened | Wherever found | Brassicaceae | 1 | 1 | Flowering Plants | FALSE | No | Terr WoE | Plants | No Critical Habitat Determination | No | FALSE | No | 0 | R_713_poly_190130_STD_NAD83 | CONUS | 11b | CO | 0 | 0 | 0 | 0 | 0 | 0 | 0 | 0 | 0 | 0 | 0 | 0 | 0 | 0 | 0 | 0 | 0 | 0 | 0 | 0 | 0 | 75.784 | 0 | 0 | 0 | 0 | 0 | 0 | 0 | 0 | 0 | 0 | 0 | 212296500 | 910296000 | 23.3217
2556 | 713 | Penland alpine fen mustard | Eutrema penlandii | Threatened | Wherever found | Brassicaceae | 1 | 1 | Flowering Plants | FALSE | No | Terr WoE | Plants | No Critical Habitat Determination | No | FALSE | No | 0 | R_713_poly_190130_STD_NAD83 | CONUS | 14 | CO | 0 | 0 | 0 | 0 | 0 | 0 | 0 | 0 | 0 | 0 | 0 | 0 | 0 | 0 | 0 | 0 | 0 | 0 | 0 | 0 | 0 | 100 | 0 | 0 | 0 | 0 | 0 | 0 | 0 | 0 | 0 | 0 | 0 | 335562300 | 910296000 | 36.863
2557 | 716 | No common name | Geocarpon minimum | Threatened | Wherever found | Caryophyllaceae | 1 | 1 | Flowering Plants | FALSE | No | Terr WoE | Plants | No Critical Habitat Determination | No | FALSE | No | 0 | R_716_poly_190130_STD_NAD83 | CONUS | 8 | AR | 3.0439 | 8.7171 | 5.9997 | 0 | 1.8445 | 0 | 3.061 | 1.1006 | 0 | 0 | 0 | 0 | 0 | 1.8445 | 2.9215 | 0.059517 | 0.012903 | 0 | 0 | 0.081221 | 0 | 1.3453 | 0 | 0 | 2.9773 | 8.6751 | 5.9997 | 0 | 0 | 1.8445 | 0 | 3.061 | 1.1006 | 5419655100 | 37391028300 | 14.4945
2558 | 716 | No common name | Geocarpon minimum | Threatened | Wherever found | Caryophyllaceae | 1 | 1 | Flowering Plants | FALSE | No | Terr WoE | Plants | No Critical Habitat Determination | No | FALSE | No | 0 | R_716_poly_190130_STD_NAD83 | CONUS | 8 | LA | 2.3806 | 9.8883 | 8.6251 | 0 | 4.3202 | 0 | 1.1504 | 3.1716 | 0 | 0 | 0 | 0 | 0 | 4.3202 | 1.9235 | 0.0029866 | 0.40444 | 0 | 0 | 0.13009 | 0 | 11.8199 | 0 | 0 | 2.3092 | 9.8658 | 8.6251 | 0 | 0 | 4.3202 | 0 | 1.1504 | 3.1716 | 3194222400 | 37391028300 | 8.5428
2559 | 716 | No common name | Geocarpon minimum | Threatened | Wherever found | Caryophyllaceae | 1 | 1 | Flowering Plants | FALSE | No | Terr WoE | Plants | No Critical Habitat Determination | No | FALSE | No | 0 | R_716_poly_190130_STD_NAD83 | CONUS | 10a | MO | 6.6145 | 13.7288 | 7.8006 | 0 | 2.3416 | 0 | 1.5239 | 3.9364 | 0 | 0 | 0 | 0 | 0 | 2.3416 | 6.4365 | 0.0073322 | 0.025405 | 0 | 0 | 0.32723 | 0 | 0 | 0 | 0 | 6.4493 | 13.5897 | 7.8006 | 0 | 0 | 2.3416 | 0 | 1.5239 | 3.9364 | 9426957300 | 37391028300 | 25.2118
2560 | 716 | No common name | Geocarpon minimum | Threatened | Wherever found | Caryophyllaceae | 1 | 1 | Flowering Plants | FALSE | No | Terr WoE | Plants | No Critical Habitat Determination | No | FALSE | No | 0 | R_716_poly_190130_STD_NAD83 | CONUS | 11a | AR | 0.49408 | 9.4111 | 9.0444 | 0 | 0.4543 | 0.0012785 | 4.2799 | 4.3138 | 0 | 0 | 0 | 0 | 0 | 0.4543 | 0.46786 | 0.0002676 | 0.013083 | 0.0014272 | 0 | 0.02682 | 0 | 28.3334 | 0 | 0 | 0.47276 | 9.3973 | 9.0433 | 0 | 0 | 0.4543 | 0 | 4.2799 | 4.3138 | 3026876400 | 37391028300 | 8.0952
2561 | 716 | No common name | Geocarpon minimum | Threatened | Wherever found | Caryophyllaceae | 1 | 1 | Flowering Plants | FALSE | No | Terr WoE | Plants | No Critical Habitat Determination | No | FALSE | No | 0 | R_716_poly_190130_STD_NAD83 | CONUS | 11a | KS | 27.4011 | 59.0395 | 32.2034 | 0 | 0.56497 | 0 | 7.6271 | 24.0113 | 23.4463 | 15.2542 | 19.209 | 0 | 0 | 0.56497 | 20.6215 | 0 | 0 | 0 | 0 | 2.2599 | 2.2599 | 0 | 2.2599 | 2.2599 | 20.6215 | 52.2599 | 32.2034 | 0 | 0 | 0.56497 | 0 | 7.6271 | 24.0113 | 318600 | 37391028300 | 0.00085208
2562 | 716 | No common name | Geocarpon minimum | Threatened | Wherever found | Caryophyllaceae | 1 | 1 | Flowering Plants | FALSE | No | Terr WoE | Plants | No Critical Habitat Determination | No | FALSE | No | 0 | R_716_poly_190130_STD_NAD83 | CONUS | 11a | LA | 4.0021 | 15.4023 | 11.7469 | 0 | 0.58369 | 0 | 6.57 | 4.612 | 0 | 0 | 0 | 0 | 0 | 0.58369 | 3.802 | 0.068456 | 0.15892 | 0 | 0 | 0.011821 | 0 | 11.4789 | 0 | 0 | 3.9963 | 15.3972 | 11.7469 | 0 | 0 | 0.58369 | 0 | 6.57 | 4.612 | 4187389500 | 37391028300 | 11.1989
2563 | 716 | No common name | Geocarpon minimum | Threatened | Wherever found | Caryophyllaceae | 1 | 1 | Flowering Plants | FALSE | No | Terr WoE | Plants | No Critical Habitat Determination | No | FALSE | No | 0 | R_716_poly_190130_STD_NAD83 | CONUS | 11a | MO | 14.5133 | 29.3586 | 15.3806 | 0 | 1.239 | 0 | 8.2612 | 5.8832 | 0.0032483 | 0.0022159 | 0.0025181 | 0 | 0 | 1.239 | 14.3755 | 0.023947 | 0.088837 | 0 | 0 | 0.33971 | 0 | 0.15 | 0 | 0 | 14.392 | 29.2468 | 15.3806 | 0 | 0 | 1.239 | 0 | 8.2612 | 5.8832 | 3574170000 | 37391028300 | 9.5589
2564 | 716 | No common name | Geocarpon minimum | Threatened | Wherever found | Caryophyllaceae | 1 | 1 | Flowering Plants | FALSE | No | Terr WoE | Plants | No Critical Habitat Determination | No | FALSE | No | 0 | R_716_poly_190130_STD_NAD83 | CONUS | 11a | TX | 0.0094613 | 7.3447 | 7.3358 | 0 | 0.018015 | 0 | 2.6448 | 4.6738 | 0 | 0 | 0 | 0 | 0 | 0.018015 | 0.0025921 | 0 | 0.006286 | 0 | 0 | 0.00058323 | 0 | 2.5427 | 0 | 0 | 0.0088781 | 7.3441 | 7.3358 | 0 | 0 | 0.018015 | 0 | 2.6448 | 4.6738 | 1388809800 | 37391028300 | 3.7143
2565 | 716 | No common name | Geocarpon minimum | Threatened | Wherever found | Caryophyllaceae | 1 | 1 | Flowering Plants | FALSE | No | Terr WoE | Plants | No Critical Habitat Determination | No | FALSE | No | 0 | R_716_poly_190130_STD_NAD83 | CONUS | 12a | LA | 0.033263 | 3.8318 | 3.7999 | 0 | 0.011972 | 0 | 1.338 | 2.4531 | 0 | 0 | 0 | 0 | 0 | 0.011972 | 0.0068103 | 0.025592 | 0.00064519 | 0 | 0 | 0.00028675 | 0 | 0.038353 | 0 | 0 | 0.032976 | 3.8315 | 3.7999 | 0 | 0 | 0.011972 | 0 | 1.338 | 2.4531 | 1255451400 | 37391028300 | 3.3576
2566 | 716 | No common name | Geocarpon minimum | Threatened | Wherever found | Caryophyllaceae | 1 | 1 | Flowering Plants | FALSE | No | Terr WoE | Plants | No Critical Habitat Determination | No | FALSE | No | 0 | R_716_poly_190130_STD_NAD83 | CONUS | 12a | TX | 0.39391 | 7.8263 | 7.6749 | 0 | 0.42798 | 0 | 3.502 | 3.7461 | 0 | 0 | 0 | 0 | 0 | 0.42798 | 0.36513 | 0.0018557 | 0.0026771 | 0 | 0 | 0.060052 | 0.059093 | 0.018633 | 0.059093 | 0.059093 | 0.36898 | 7.8068 | 7.6749 | 0 | 0 | 0.42798 | 0 | 3.502 | 3.7461 | 5916905100 | 37391028300 | 15.8244
2567 | 716 | No common name | Geocarpon minimum | Threatened | Wherever found | Caryophyllaceae | 1 | 1 | Flowering Plants | FALSE | No | Terr WoE | Plants | No Critical Habitat Determination | No | FALSE | No | 0 | R_716_poly_190130_STD_NAD83 | CONUS | 11a | OK | 0 | 3.9604 | 3.9604 | 0 | 0 | 3.3003 | 2.6403 | 1.3201 | 0 | 0 | 0 | 0 | 0 | 0 | 0 | 0 | 0 | 0 | 0 | 0 | 0 | 8.9109 | 0 | 0 | 0 | 3.9604 | 3.9604 | 0 | 0 | 0 | 0 | 2.6403 | 1.3201 | 272700 | 37391028300 | 0.00072932
2568 | 718 | Spreading avens | Geum radiatum | Endangered | Wherever found | Rosaceae | 1 | 1 | Flowering Plants | FALSE | No | Terr WoE | Plants | No Critical Habitat Determination | No | FALSE | No | 0 | R_718_poly_190130_STD_NAD83 | CONUS | 3 | NC | 1.49 | 14.0315 | 13.222 | 0 | 1.5723 | 0 | 2.3748 | 9.3474 | 0 | 0 | 0 | 0 | 0 | 1.5723 | 1.3712 | 0.055256 | 0.092525 | 0.0044187 | 0 | 0.07976 | 0 | 34.3086 | 0 | 0 | 1.4692 | 14.1725 | 13.3801 | 0 | 0 | 1.5723 | 0.1668 | 2.3748 | 9.3474 | 2016421200 | 11883628800 | 16.9681
2569 | 718 | Spreading avens | Geum radiatum | Endangered | Wherever found | Rosaceae | 1 | 1 | Flowering Plants | FALSE | No | Terr WoE | Plants | No Critical Habitat Determination | No | FALSE | No | 0 | R_718_poly_190130_STD_NAD83 | CONUS | 5 | NC | 1.3262 | 8.4717 | 7.2302 | 0 | 0.11553 | 0 | 1.0218 | 6.1129 | 0 | 0 | 0 | 0 | 0 | 0.11572 | 1.1277 | 0.28016 | 0.015446 | 0 | 0 | 0.025358 | 0 | 1.7756 | 0 | 0 | 1.3219 | 10.032 | 8.8886 | 0 | 0 | 0.11572 | 1.6911 | 1.0218 | 6.1129 | 1398379500 | 11883628800 | 11.7673
2570 | 718 | Spreading avens | Geum radiatum | Endangered | Wherever found | Rosaceae | 1 | 1 | Flowering Plants | FALSE | No | Terr WoE | Plants | No Critical Habitat Determination | No | FALSE | No | 0 | R_718_poly_190130_STD_NAD83 | CONUS | 5 | TN | 0.28249 | 3.9548 | 3.6723 | 0 | 0.28249 | 0 | 0 | 3.3898 | 0 | 0 | 0 | 0 | 0 | 0.28249 | 0 | 0 | 0 | 0 | 0 | 0.28249 | 0 | 24.5763 | 0 | 0 | 0 | 3.6723 | 3.6723 | 0 | 0 | 0.28249 | 0 | 0 | 3.3898 | 318600 | 11883628800 | 0.002681
2571 | 718 | Spreading avens | Geum radiatum | Endangered | Wherever found | Rosaceae | 1 | 1 | Flowering Plants | FALSE | No | Terr WoE | Plants | No Critical Habitat Determination | No | FALSE | No | 0 | R_718_poly_190130_STD_NAD83 | CONUS | 5 | VA | 0.40733 | 2.8513 | 2.444 | 0 | 0 | 0 | 0 | 2.444 | 0 | 0 | 0 | 0 | 0 | 0 | 0.40733 | 0 | 0 | 0 | 0 | 0 | 0 | 0 | 0 | 0 | 0.40733 | 4.888 | 4.4807 | 0 | 0 | 0 | 2.0367 | 0 | 2.444 | 441900 | 11883628800 | 0.0037186
2572 | 718 | Spreading avens | Geum radiatum | Endangered | Wherever found | Rosaceae | 1 | 1 | Flowering Plants | FALSE | No | Terr WoE | Plants | No Critical Habitat Determination | No | FALSE | No | 0 | R_718_poly_190130_STD_NAD83 | CONUS | 6 | NC | 1.4884 | 12.6749 | 11.6425 | 0 | 0.68122 | 0 | 2.2614 | 8.7562 | 0 | 0 | 0 | 0 | 0 | 0.68198 | 1.144 | 0.2963 | 0.29938 | 0.00026954 | 0 | 0.016981 | 0 | 48.9948 | 0 | 0 | 1.4863 | 12.9552 | 11.9368 | 0 | 0 | 0.68198 | 0.30755 | 2.2614 | 8.7562 | 6010227900 | 11883628800 | 50.5757
2573 | 718 | Spreading avens | Geum radiatum | Endangered | Wherever found | Rosaceae | 1 | 1 | Flowering Plants | FALSE | No | Terr WoE | Plants | No Critical Habitat Determination | No | FALSE | No | 0 | R_718_poly_190130_STD_NAD83 | CONUS | 6 | TN | 0.2917 | 9.179 | 8.903 | 0 | 0.027078 | 0 | 2.6526 | 6.2243 | 0 | 0 | 0 | 0 | 0 | 0.027078 | 0.27294 | 0.020153 | 0 | 0 | 0 | 0.012824 | 0 | 50.2457 | 0 | 0 | 0.28646 | 9.1742 | 8.9031 | 0 | 0 | 0.027078 | 0.00010992 | 2.6526 | 6.2243 | 2456268300 | 11883628800 | 20.6693
2574 | 718 | Spreading avens | Geum radiatum | Endangered | Wherever found | Rosaceae | 1 | 1 | Flowering Plants | FALSE | No | Terr WoE | Plants | No Critical Habitat Determination | No | FALSE | No | 0 | R_718_poly_190130_STD_NAD83 | CONUS | 3 | SC | 0 | 1.3789 | 1.3789 | 0 | 0 | 0 | 0 | 1.3789 | 0 | 0 | 0 | 0 | 0 | 0 | 0 | 0 | 0 | 0 | 0 | 0 | 0 | 33.1582 | 0 | 0 | 0 | 1.3789 | 1.3789 | 0 | 0 | 0 | 0 | 0 | 1.3789 | 1370700 | 11883628800 | 0.011534
2575 | 718 | Spreading avens | Geum radiatum | Endangered | Wherever found | Rosaceae | 1 | 1 | Flowering Plants | FALSE | No | Terr WoE | Plants | No Critical Habitat Determination | No | FALSE | No | 0 | R_718_poly_190130_STD_NAD83 | CONUS | 6 | SC | 0 | 0.44843 | 0.44843 | 0 | 0.44843 | 0 | 0 | 0 | 0 | 0 | 0 | 0 | 0 | 0.44843 | 0 | 0 | 0 | 0 | 0 | 0 | 0 | 0 | 0 | 0 | 0 | 0.44843 | 0.44843 | 0 | 0 | 0.44843 | 0 | 0 | 0 | 200700 | 11883628800 | 0.0016889
2576 | 723 | Harper's beauty | Harperocallis flava | Endangered | Wherever found | Liliaceae | 1 | 1 | Flowering Plants | FALSE | No | Terr WoE | Plants | No Critical Habitat Determination | No | FALSE | No | 0 | R_723_poly_190130_STD_NAD83 | CONUS | 3 | FL | 0.19249 | 7.6459 | 7.5813 | 0 | 0.53218 | 0 | 2.8796 | 4.1892 | 0 | 0 | 0 | 0 | 0 | 0.53218 | 0.067263 | 0.022217 | 0.0048074 | 0 | 0 | 0.11299 | 0 | 21.6661 | 0 | 0 | 0.091786 | 7.6035 | 7.5813 | 0.53218 | 0 | 0 | 0 | 2.8796 | 4.1892 | 6477445800 | 6477445800 | 100
2577 | 730 | Marin dwarf-flax | Hesperolinon congestum | Threatened | Wherever found | Linaceae | 1 | 1 | Flowering Plants | FALSE | No | Terr WoE | Plants | No Critical Habitat Determination | No | FALSE | No | 0 | R_730_poly_190130_STD_NAD83 | CONUS | 18a | CA | 1.8483 | 42.1565 | 40.7362 | 0 | 0.36807 | 0 | 26.2179 | 14.172 | 0 | 0 | 0 | 0 | 0 | 0.36807 | 0.012308 | 0.033882 | 0.58823 | 1.3349 | 0.00086877 | 1.6876 | 0 | 16.1228 | 0 | 0 | 1.736 | 42.1532 | 40.7362 | 0 | 0 | 0.36807 | 0 | 26.2179 | 14.172 | 1243137600 | 1243137600 | 100
2578 | 734 | Dwarf-flowered heartleaf | Hexastylis naniflora | Threatened | Wherever found | Aristolochiaceae | 1 | 1 | Flowering Plants | FALSE | No | Terr WoE | Plants | No Critical Habitat Determination | No | FALSE | No | 0 | R_734_poly_190130_STD_NAD83 | CONUS | 3 | NC | 6.4633 | 27.103 | 23.361 | 0 | 8.2964 | 0 | 5.554 | 9.7381 | 0 | 0 | 0 | 0 | 0 | 8.2964 | 5.9923 | 0.17962 | 0.17635 | 0.021266 | 0 | 0.84768 | 0 | 5.9082 | 0 | 0 | 6.2474 | 26.9909 | 23.3645 | 0 | 0 | 8.2964 | 0.0038703 | 5.554 | 9.7381 | 10906035300 | 19254635100 | 56.6411
2579 | 734 | Dwarf-flowered heartleaf | Hexastylis naniflora | Threatened | Wherever found | Aristolochiaceae | 1 | 1 | Flowering Plants | FALSE | No | Terr WoE | Plants | No Critical Habitat Determination | No | FALSE | No | 0 | R_734_poly_190130_STD_NAD83 | CONUS | 3 | SC | 0.59668 | 21.2582 | 20.8241 | 0 | 0.58253 | 0 | 8.0491 | 12.22 | 0 | 0 | 0 | 0 | 0 | 0.58253 | 0.26082 | 0.0538 | 0.22409 | 0.0001186 | 0 | 0.20537 | 0 | 0.24336 | 0 | 0 | 0.47452 | 21.166 | 20.8241 | 0 | 0 | 0.58253 | 0 | 8.0491 | 12.22 | 8347604400 | 19254635100 | 43.3537
2580 | 734 | Dwarf-flowered heartleaf | Hexastylis naniflora | Threatened | Wherever found | Aristolochiaceae | 1 | 1 | Flowering Plants | FALSE | No | Terr WoE | Plants | No Critical Habitat Determination | No | FALSE | No | 0 | R_734_poly_190130_STD_NAD83 | CONUS | 5 | NC | 0 | 93.1034 | 93.1034 | 0 | 1.1494 | 0 | 27.5862 | 65.5172 | 0 | 0 | 0 | 0 | 0 | 1.1494 | 0 | 0 | 0 | 0 | 0 | 0 | 0 | 71.2644 | 0 | 0 | 0 | 93.1034 | 93.1034 | 0 | 0 | 1.1494 | 0 | 27.5862 | 65.5172 | 78300 | 19254635100 | 0.00040666
2581 | 734 | Dwarf-flowered heartleaf | Hexastylis naniflora | Threatened | Wherever found | Aristolochiaceae | 1 | 1 | Flowering Plants | FALSE | No | Terr WoE | Plants | No Critical Habitat Determination | No | FALSE | No | 0 | R_734_poly_190130_STD_NAD83 | CONUS | 6 | NC | 0 | 0.52493 | 0.52493 | 0 | 0 | 0 | 0 | 0.52493 | 0 | 0 | 0 | 0 | 0 | 0 | 0 | 0 | 0 | 0 | 0 | 0 | 0 | 62.8609 | 0 | 0 | 0 | 0.52493 | 0.52493 | 0 | 0 | 0 | 0 | 0 | 0.52493 | 685800 | 19254635100 | 0.0035617
2582 | 734 | Dwarf-flowered heartleaf | Hexastylis naniflora | Threatened | Wherever found | Aristolochiaceae | 1 | 1 | Flowering Plants | FALSE | No | Terr WoE | Plants | No Critical Habitat Determination | No | FALSE | No | 0 | R_734_poly_190130_STD_NAD83 | CONUS | 6 | SC | 0 | 0.77821 | 0.77821 | 0 | 0.38911 | 0 | 0 | 0.38911 | 0 | 0 | 0 | 0 | 0 | 0.38911 | 0 | 0 | 0 | 0 | 0 | 0 | 0 | 0 | 0 | 0 | 0 | 0.77821 | 0.77821 | 0 | 0 | 0.38911 | 0 | 0 | 0.38911 | 231300 | 19254635100 | 0.0012013
2583 | 739 | Slender rush-pea | Hoffmannseggia tenella | Endangered | Wherever found | Fabaceae | 1 | 1 | Flowering Plants | FALSE | No | Terr WoE | Plants | No Critical Habitat Determination | No | FALSE | No | 0 | R_739_poly_190130_STD_NAD83 | CONUS | 12a | TX | 29.7054 | 40.3313 | 16.9142 | 0 | 6.0847 | 0 | 7.4405 | 3.5188 | 0 | 0 | 0 | 0 | 0 | 6.0847 | 4.5533 | 0.11808 | 0 | 0 | 0.0080597 | 29.3906 | 29.3906 | 5.0482 | 29.3906 | 29.3906 | 4.6496 | 20.8297 | 16.9142 | 0 | 0 | 6.0847 | 0 | 7.4405 | 3.5188 | 3137829300 | 5474925900 | 57.3127
2584 | 739 | Slender rush-pea | Hoffmannseggia tenella | Endangered | Wherever found | Fabaceae | 1 | 1 | Flowering Plants | FALSE | No | Terr WoE | Plants | No Critical Habitat Determination | No | FALSE | No | 0 | R_739_poly_190130_STD_NAD83 | CONUS | 12b | TX | 35.464 | 42.2421 | 11.4261 | 0 | 5.6951 | 0 | 1.8821 | 3.9617 | 0 | 0 | 0 | 0 | 0 | 5.6951 | 9.6279 | 0.62967 | 0.006123 | 0 | 0.011129 | 34.6685 | 34.6682 | 0.72089 | 34.6682 | 34.6682 | 10.1936 | 20.6548 | 11.4261 | 0 | 0 | 5.6951 | 0 | 1.8821 | 3.9617 | 2337096600 | 5474925900 | 42.6873
2585 | 740 | Highlands scrub hypericum | Hypericum cumulicola | Endangered | Wherever found | Hypericaceae | 1 | 1 | Flowering Plants | FALSE | No | Terr WoE | Plants | No Critical Habitat Determination | No | FALSE | No | 0 | R_740_poly_190130_STD_NAD83 | CONUS | 3 | FL | 0.56581 | 15.059 | 14.5545 | 0 | 0.37713 | 0 | 5.4158 | 8.7656 | 0 | 0 | 0 | 0 | 0 | 0.37713 | 0.023083 | 0.13182 | 0.079812 | 0 | 16.2378 | 0.35124 | 0 | 5.5174 | 0 | 0 | 16.2702 | 29.1139 | 14.5545 | 0.37713 | 0 | 0 | 0 | 5.4158 | 8.7656 | 8086365900 | 8086365900 | 100
2586 | 742 | Small whorled pogonia | Isotria medeoloides | Threatened | Wherever found | Orchidaceae | 1 | 3 | Flowering Plants | FALSE | No | Terr WoE | Plants | No Critical Habitat Determination | No | FALSE | No | 0 | R_742_poly_190130_STD_NAD83 | CONUS | 1 | CT | 2.0965 | 13.4535 | 12.3942 | 0 | 1.6177 | 0 | 6.1225 | 4.6749 | 0 | 0 | 0 | 0 | 0 | 2.1453 | 1.7572 | 0.63337 | 0.090203 | 0.024234 | 0 | 0.29574 | 0 | 0.8033 | 0 | 0 | 2.0295 | 13.4632 | 12.4395 | 0 | 0 | 2.1453 | 0.064174 | 6.1225 | 4.6749 | 601641000 | 57874016700 | 1.0396
2587 | 742 | Small whorled pogonia | Isotria medeoloides | Threatened | Wherever found | Orchidaceae | 1 | 3 | Flowering Plants | FALSE | No | Terr WoE | Plants | No Critical Habitat Determination | No | FALSE | No | 0 | R_742_poly_190130_STD_NAD83 | CONUS | 1 | MA | 4.4469 | 20.8 | 18.1312 | 0 | 2.502 | 0 | 10.2023 | 5.4981 | 0 | 0 | 0 | 0 | 0 | 2.9315 | 3.2092 | 2.4244 | 0.35792 | 0.0021595 | 0 | 0.43848 | 0 | 0 | 0 | 0 | 4.3902 | 20.7895 | 18.1453 | 0 | 0 | 2.9315 | 0.018779 | 10.2023 | 5.4981 | 958536900 | 57874016700 | 1.6562
2588 | 742 | Small whorled pogonia | Isotria medeoloides | Threatened | Wherever found | Orchidaceae | 1 | 3 | Flowering Plants | FALSE | No | Terr WoE | Plants | No Critical Habitat Determination | No | FALSE | No | 0 | R_742_poly_190130_STD_NAD83 | CONUS | 1 | ME | 0.88271 | 0.88271 | 0 | 0 | 0 | 0 | 0 | 0 | 0 | 0 | 0 | 0 | 0 | 0.18253 | 0.62339 | 0.24327 | 0.21166 | 0 | 0 | 0.043071 | 0 | 2.2886 | 0 | 0 | 0.87244 | 0.87653 | 0.0043482 | 0 | 0 | 0.18253 | 0.0043482 | 0 | 0 | 5919701400 | 57874016700 | 10.2286
2589 | 742 | Small whorled pogonia | Isotria medeoloides | Threatened | Wherever found | Orchidaceae | 1 | 3 | Flowering Plants | FALSE | No | Terr WoE | Plants | No Critical Habitat Determination | No | FALSE | No | 0 | R_742_poly_190130_STD_NAD83 | CONUS | 1 | NH | 0.29281 | 0.43298 | 0.14048 | 0 | 0.00059796 | 0 | 0.066803 | 0.0731 | 0 | 0 | 0 | 0 | 0 | 0.045949 | 0.2523 | 0.071288 | 0.028739 | 5.61e-05 | 0 | 0.0083154 | 0 | 3.4172 | 0 | 0 | 0.29022 | 0.43487 | 0.145 | 0 | 0 | 0.045949 | 0.0045221 | 0.066803 | 0.0731 | 4816389600 | 57874016700 | 8.3222
2590 | 742 | Small whorled pogonia | Isotria medeoloides | Threatened | Wherever found | Orchidaceae | 1 | 3 | Flowering Plants | FALSE | No | Terr WoE | Plants | No Critical Habitat Determination | No | FALSE | No | 0 | R_742_poly_190130_STD_NAD83 | CONUS | 1 | RI | 0.27771 | 9.0384 | 8.8924 | 0 | 0.59794 | 0 | 3.2314 | 5.0756 | 0 | 0 | 0 | 0 | 0 | 0.59794 | 0.2047 | 0.0975 | 0.057761 | 0.00046209 | 0 | 0.022642 | 0 | 0 | 0 | 0 | 0.27402 | 9.05 | 8.9072 | 0 | 0 | 0.59794 | 0.016635 | 3.2314 | 5.0756 | 194769000 | 57874016700 | 0.33654
2591 | 742 | Small whorled pogonia | Isotria medeoloides | Threatened | Wherever found | Orchidaceae | 1 | 3 | Flowering Plants | FALSE | No | Terr WoE | Plants | No Critical Habitat Determination | No | FALSE | No | 0 | R_742_poly_190130_STD_NAD83 | CONUS | 2 | DE | 22.4815 | 31.8624 | 12.1037 | 0 | 5.3137 | 0 | 1.477 | 5.5646 | 0 | 0 | 0 | 0 | 0 | 5.3137 | 21.9824 | 0.17313 | 0.14067 | 0.006763 | 0 | 2.6247 | 0 | 0 | 0 | 0 | 22.1 | 31.6243 | 12.1064 | 0 | 0 | 5.3137 | 0.010144 | 1.477 | 5.5646 | 133077600 | 57874016700 | 0.22994
2592 | 742 | Small whorled pogonia | Isotria medeoloides | Threatened | Wherever found | Orchidaceae | 1 | 3 | Flowering Plants | FALSE | No | Terr WoE | Plants | No Critical Habitat Determination | No | FALSE | No | 0 | R_742_poly_190130_STD_NAD83 | CONUS | 2 | MD | 47.9855 | 53.7931 | 10.1735 | 0 | 5.8527 | 0 | 0.57425 | 3.7621 | 0 | 0 | 0 | 0 | 0 | 5.8527 | 46.792 | 0.18779 | 0.0077601 | 0.021728 | 0 | 10.0975 | 0 | 0 | 0 | 0 | 46.8773 | 52.8293 | 10.1735 | 0 | 0 | 5.8527 | 0 | 0.57425 | 3.7621 | 57988800 | 57874016700 | 0.1002
2593 | 742 | Small whorled pogonia | Isotria medeoloides | Threatened | Wherever found | Orchidaceae | 1 | 3 | Flowering Plants | FALSE | No | Terr WoE | Plants | No Critical Habitat Determination | No | FALSE | No | 0 | R_742_poly_190130_STD_NAD83 | CONUS | 2 | NJ | 3.126 | 15.401 | 12.9925 | 0 | 1.0468 | 0 | 2.3604 | 9.6385 | 0 | 0 | 0 | 0 | 0 | 1.0471 | 2.8637 | 0.36891 | 0.12034 | 0 | 0 | 0.67657 | 0 | 8.1292 | 0 | 0 | 2.9697 | 15.3251 | 12.9997 | 0 | 0 | 1.0471 | 0.0078167 | 2.3604 | 9.6385 | 2245184100 | 57874016700 | 3.8794
2594 | 742 | Small whorled pogonia | Isotria medeoloides | Threatened | Wherever found | Orchidaceae | 1 | 3 | Flowering Plants | FALSE | No | Terr WoE | Plants | No Critical Habitat Determination | No | FALSE | No | 0 | R_742_poly_190130_STD_NAD83 | CONUS | 2 | NY | 4.2895 | 21.822 | 19.2359 | 0 | 3.1013 | 0 | 6.6223 | 9.6041 | 0 | 0 | 0 | 0 | 0 | 3.165 | 2.862 | 1.309 | 0.39866 | 0.016426 | 0 | 0.22004 | 0 | 3.2523 | 0 | 0 | 4.2046 | 21.7872 | 19.2377 | 0 | 0 | 3.165 | 0.0027308 | 6.6223 | 9.6041 | 2175168600 | 57874016700 | 3.7585
2595 | 742 | Small whorled pogonia | Isotria medeoloides | Threatened | Wherever found | Orchidaceae | 1 | 3 | Flowering Plants | FALSE | No | Terr WoE | Plants | No Critical Habitat Determination | No | FALSE | No | 0 | R_742_poly_190130_STD_NAD83 | CONUS | 2 | PA | 3.6381 | 22.1748 | 18.8641 | 0 | 0.22016 | 0 | 6.1881 | 12.4625 | 0 | 0 | 0 | 0 | 0 | 0.22037 | 3.5745 | 0.080207 | 0.023292 | 0.0076966 | 0 | 0.13408 | 0 | 0.446 | 0 | 0 | 3.6006 | 22.1459 | 18.8701 | 0 | 0 | 0.22037 | 0.0085068 | 6.1881 | 12.4625 | 444349800 | 57874016700 | 0.76779
2596 | 742 | Small whorled pogonia | Isotria medeoloides | Threatened | Wherever found | Orchidaceae | 1 | 3 | Flowering Plants | FALSE | No | Terr WoE | Plants | No Critical Habitat Determination | No | FALSE | No | 0 | R_742_poly_190130_STD_NAD83 | CONUS | 2 | VA | 0.59153 | 5.1685 | 4.6535 | 0 | 0.43582 | 0 | 0.85055 | 3.3745 | 0 | 0 | 0 | 0 | 0 | 0.43582 | 0.57139 | 0.0088786 | 0.0022196 | 0.0058906 | 0 | 0.040722 | 0 | 27.5692 | 0 | 0 | 0.58035 | 5.1596 | 4.6535 | 0 | 0 | 0.43582 | 0 | 0.85055 | 3.3745 | 1054224900 | 57874016700 | 1.8216
2597 | 742 | Small whorled pogonia | Isotria medeoloides | Threatened | Wherever found | Orchidaceae | 1 | 3 | Flowering Plants | FALSE | No | Terr WoE | Plants | No Critical Habitat Determination | No | FALSE | No | 0 | R_742_poly_190130_STD_NAD83 | CONUS | 3 | GA | 0.69644 | 8.6014 | 7.9602 | 0 | 0.14 | 0 | 1.5226 | 6.2998 | 0 | 0 | 0 | 0 | 0 | 0.14 | 0.43206 | 0.099485 | 0.12623 | 0.0099963 | 0 | 0.074859 | 0 | 67.3377 | 0 | 0 | 0.63654 | 8.5464 | 7.9602 | 0 | 0 | 0.14 | 0 | 1.5226 | 6.2998 | 3574316700 | 57874016700 | 6.176
2598 | 742 | Small whorled pogonia | Isotria medeoloides | Threatened | Wherever found | Orchidaceae | 1 | 3 | Flowering Plants | FALSE | No | Terr WoE | Plants | No Critical Habitat Determination | No | FALSE | No | 0 | R_742_poly_190130_STD_NAD83 | CONUS | 3 | NC | 4.2339 | 22.3133 | 19.6499 | 0 | 4.0952 | 0 | 5.9567 | 9.7818 | 0 | 0 | 0 | 0 | 0 | 4.0952 | 3.7196 | 0.087859 | 0.33009 | 0.032452 | 0 | 0.55611 | 0 | 15.9061 | 0 | 0 | 4.0407 | 22.2277 | 19.6744 | 0 | 0 | 4.0952 | 0.029495 | 5.9567 | 9.7818 | 7762641300 | 57874016700 | 13.413
2599 | 742 | Small whorled pogonia | Isotria medeoloides | Threatened | Wherever found | Orchidaceae | 1 | 3 | Flowering Plants | FALSE | No | Terr WoE | Plants | No Critical Habitat Determination | No | FALSE | No | 0 | R_742_poly_190130_STD_NAD83 | CONUS | 3 | SC | 0.352 | 20.6771 | 20.4604 | 0 | 0.41564 | 0 | 8.5865 | 11.4962 | 0 | 0 | 0 | 0 | 0 | 0.41564 | 0.26501 | 0.02991 | 0.030358 | 0 | 0 | 0.10481 | 0 | 14.8076 | 0 | 0 | 0.30254 | 20.6392 | 20.4604 | 0 | 0 | 0.41564 | 0 | 8.5865 | 11.4962 | 3812497200 | 57874016700 | 6.5876
2600 | 742 | Small whorled pogonia | Isotria medeoloides | Threatened | Wherever found | Orchidaceae | 1 | 3 | Flowering Plants | FALSE | No | Terr WoE | Plants | No Critical Habitat Determination | No | FALSE | No | 0 | R_742_poly_190130_STD_NAD83 | CONUS | 3 | VA | 3.6554 | 8.4856 | 5.0914 | 0 | 0.52219 | 0 | 0.78329 | 3.7859 | 0 | 0 | 0 | 0 | 0 | 0.52219 | 2.4804 | 0 | 1.3055 | 0 | 0 | 0 | 0 | 2.611 | 0 | 0 | 3.6554 | 8.4856 | 5.0914 | 0 | 0 | 0.52219 | 0 | 0.78329 | 3.7859 | 689400 | 57874016700 | 0.0011912
2601 | 742 | Small whorled pogonia | Isotria medeoloides | Threatened | Wherever found | Orchidaceae | 1 | 3 | Flowering Plants | FALSE | No | Terr WoE | Plants | No Critical Habitat Determination | No | FALSE | No | 0 | R_742_poly_190130_STD_NAD83 | CONUS | 4 | IN | 23.2323 | 56.9444 | 34.596 | 0 | 0.25253 | 0 | 15.9091 | 18.4343 | 0 | 0 | 0 | 0 | 0 | 0.25253 | 22.601 | 0.12626 | 5.4293 | 0.12626 | 0 | 0 | 0 | 0 | 0 | 0 | 23.2323 | 56.9444 | 34.596 | 0 | 0 | 0.25253 | 0 | 15.9091 | 18.4343 | 712800 | 57874016700 | 0.0012316
2602 | 742 | Small whorled pogonia | Isotria medeoloides | Threatened | Wherever found | Orchidaceae | 1 | 3 | Flowering Plants | FALSE | No | Terr WoE | Plants | No Critical Habitat Determination | No | FALSE | No | 0 | R_742_poly_190130_STD_NAD83 | CONUS | 4 | MI | 40.7739 | 60.1249 | 21.6461 | 0 | 3.5995 | 0 | 9.3479 | 8.713 | 0 | 0 | 0 | 0 | 0 | 3.6949 | 30.9506 | 5.5734 | 7.6565 | 8.7855 | 0 | 0.74978 | 0 | 0 | 0 | 0 | 44.5431 | 63.5199 | 21.651 | 0 | 0 | 3.6949 | 0.0064725 | 9.3479 | 8.713 | 1487834100 | 57874016700 | 2.5708
2603 | 742 | Small whorled pogonia | Isotria medeoloides | Threatened | Wherever found | Orchidaceae | 1 | 3 | Flowering Plants | FALSE | No | Terr WoE | Plants | No Critical Habitat Determination | No | FALSE | No | 0 | R_742_poly_190130_STD_NAD83 | CONUS | 5 | NC | 1.0899 | 19.6185 | 18.5286 | 0 | 0 | 0 | 0 | 18.5286 | 0 | 0 | 0 | 0 | 0 | 0 | 1.0899 | 0.27248 | 0 | 0 | 0 | 0 | 0 | 27.7929 | 0 | 0 | 1.0899 | 19.6185 | 18.5286 | 0 | 0 | 0 | 0 | 0 | 18.5286 | 330300 | 57874016700 | 0.00057072
2604 | 742 | Small whorled pogonia | Isotria medeoloides | Threatened | Wherever found | Orchidaceae | 1 | 3 | Flowering Plants | FALSE | No | Terr WoE | Plants | No Critical Habitat Determination | No | FALSE | No | 0 | R_742_poly_190130_STD_NAD83 | CONUS | 5 | OH | 3.9883 | 11.2744 | 7.4078 | 0 | 0.19956 | 0 | 2.6262 | 4.5844 | 0 | 0 | 0 | 0 | 0 | 0.20099 | 3.9802 | 0.016366 | 0.005633 | 0 | 0 | 0.0089995 | 0 | 14.2957 | 0 | 0 | 3.9821 | 11.2689 | 7.4081 | 0 | 0 | 0.20099 | 0.00023332 | 2.6262 | 4.5844 | 2700151200 | 57874016700 | 4.6656
2605 | 742 | Small whorled pogonia | Isotria medeoloides | Threatened | Wherever found | Orchidaceae | 1 | 3 | Flowering Plants | FALSE | No | Terr WoE | Plants | No Critical Habitat Determination | No | FALSE | No | 0 | R_742_poly_190130_STD_NAD83 | CONUS | 5 | PA | 1.6035 | 3.5425 | 1.9433 | 0 | 0.007987 | 0 | 1.0893 | 0.84785 | 0 | 0 | 0 | 0 | 0 | 2.1153 | 1.5433 | 0.0067582 | 0 | 0.007987 | 0 | 0.086014 | 0 | 0 | 0 | 0 | 1.5544 | 3.4928 | 1.9433 | 0 | 0 | 2.1153 | 0 | 1.0893 | 0.84785 | 146488500 | 57874016700 | 0.25312
2606 | 742 | Small whorled pogonia | Isotria medeoloides | Threatened | Wherever found | Orchidaceae | 1 | 3 | Flowering Plants | FALSE | No | Terr WoE | Plants | No Critical Habitat Determination | No | FALSE | No | 0 | R_742_poly_190130_STD_NAD83 | CONUS | 5 | WV | 0.55759 | 3.0421 | 2.5119 | 0 | 0.027174 | 0 | 0.80374 | 1.6817 | 0 | 0 | 0 | 0 | 0 | 0.03542 | 0.54303 | 0.0073729 | 0.0041147 | 0 | 0 | 0.039367 | 0 | 42.5563 | 0 | 0 | 0.54382 | 3.0309 | 2.5129 | 0 | 0 | 0.03542 | 0.0014108 | 0.80374 | 1.6817 | 5358778200 | 57874016700 | 9.2594
2607 | 742 | Small whorled pogonia | Isotria medeoloides | Threatened | Wherever found | Orchidaceae | 1 | 3 | Flowering Plants | FALSE | No | Terr WoE | Plants | No Critical Habitat Determination | No | FALSE | No | 0 | R_742_poly_190130_STD_NAD83 | CONUS | 6 | GA | 0.70189 | 8.4293 | 7.8178 | 0 | 0.33456 | 0 | 0.89512 | 6.6044 | 0 | 0 | 0 | 0 | 0 | 0.33456 | 0.35496 | 0.33946 | 0.13159 | 0.00011742 | 0 | 0.076674 | 0 | 81.8951 | 0 | 0 | 0.67582 | 8.4077 | 7.8178 | 0 | 0 | 0.33456 | 0 | 0.89512 | 6.6044 | 2299466700 | 57874016700 | 3.9732
2608 | 742 | Small whorled pogonia | Isotria medeoloides | Threatened | Wherever found | Orchidaceae | 1 | 3 | Flowering Plants | FALSE | No | Terr WoE | Plants | No Critical Habitat Determination | No | FALSE | No | 0 | R_742_poly_190130_STD_NAD83 | CONUS | 6 | NC | 2.5355 | 11.7722 | 10.1521 | 0 | 1.1366 | 0 | 1.6308 | 7.5084 | 0 | 0 | 0 | 0 | 0 | 1.137 | 1.8518 | 0.4877 | 0.63698 | 0 | 0 | 0.089724 | 0 | 73.0972 | 0 | 0 | 2.5304 | 12.0816 | 10.4747 | 0 | 0 | 1.137 | 0.36357 | 1.6308 | 7.5084 | 6541073100 | 57874016700 | 11.3023
2609 | 742 | Small whorled pogonia | Isotria medeoloides | Threatened | Wherever found | Orchidaceae | 1 | 3 | Flowering Plants | FALSE | No | Terr WoE | Plants | No Critical Habitat Determination | No | FALSE | No | 0 | R_742_poly_190130_STD_NAD83 | CONUS | 6 | TN | 0.3297 | 21.2376 | 20.948 | 0 | 0.04778 | 0 | 9.6946 | 11.2104 | 0 | 0 | 0 | 0 | 0 | 0.04778 | 0.29666 | 0.030828 | 3.75e-05 | 0 | 0 | 0.020215 | 0 | 33.9164 | 0 | 0 | 0.32254 | 21.231 | 20.948 | 0 | 0 | 0.04778 | 7.5e-05 | 9.6946 | 11.2104 | 2399728500 | 57874016700 | 4.1465
2610 | 742 | Small whorled pogonia | Isotria medeoloides | Threatened | Wherever found | Orchidaceae | 1 | 3 | Flowering Plants | FALSE | No | Terr WoE | Plants | No Critical Habitat Determination | No | FALSE | No | 0 | R_742_poly_190130_STD_NAD83 | CONUS | 7 | IL | 39.7345 | 47.7219 | 9.9581 | 0 | 2.2599 | 0 | 3.6132 | 4.0892 | 0 | 0 | 0 | 0 | 0 | 2.2599 | 39.4806 | 0.2716 | 0.0078429 | 0 | 0 | 0.27944 | 0 | 1.1293 | 0 | 0 | 39.6041 | 47.5969 | 9.9581 | 0 | 0 | 2.2599 | 0 | 3.6132 | 4.0892 | 1549173600 | 57874016700 | 2.6768
2611 | 742 | Small whorled pogonia | Isotria medeoloides | Threatened | Wherever found | Orchidaceae | 1 | 3 | Flowering Plants | FALSE | No | Terr WoE | Plants | No Critical Habitat Determination | No | FALSE | No | 0 | R_742_poly_190130_STD_NAD83 | CONUS | 7 | IN | 49.1935 | 54.0323 | 4.8387 | 0 | 0 | 0 | 0 | 4.8387 | 0 | 0 | 0 | 0 | 0 | 0 | 49.1935 | 3.2258 | 0 | 0 | 0 | 0 | 0 | 0 | 0 | 0 | 49.1935 | 54.0323 | 4.8387 | 0 | 0 | 0 | 0 | 0 | 4.8387 | 111600 | 57874016700 | 0.00019283
2612 | 742 | Small whorled pogonia | Isotria medeoloides | Threatened | Wherever found | Orchidaceae | 1 | 3 | Flowering Plants | FALSE | No | Terr WoE | Plants | No Critical Habitat Determination | No | FALSE | No | 0 | R_742_poly_190130_STD_NAD83 | CONUS | 7 | MI | 63.0944 | 68.1093 | 7.0268 | 0 | 2.2425 | 0 | 1.8745 | 2.9148 | 0 | 0 | 0 | 0 | 0 | 2.2425 | 58.418 | 3.7735 | 4.4114 | 5.4173 | 0 | 1.1335 | 0 | 0 | 0 | 0 | 66.3134 | 71.2744 | 7.0317 | 0 | 0 | 2.2425 | 0.004907 | 1.8745 | 2.9148 | 18341100 | 57874016700 | 0.031691
2613 | 742 | Small whorled pogonia | Isotria medeoloides | Threatened | Wherever found | Orchidaceae | 1 | 3 | Flowering Plants | FALSE | No | Terr WoE | Plants | No Critical Habitat Determination | No | FALSE | No | 0 | R_742_poly_190130_STD_NAD83 | CONUS | 7 | MO | 3.4144 | 7.3662 | 4.2064 | 0 | 0.54309 | 0 | 0.53707 | 3.1263 | 0 | 0 | 0 | 0 | 0 | 0.54309 | 3.3262 | 0.018849 | 0.0011161 | 0 | 0 | 0.11774 | 0 | 2.791 | 0 | 0 | 3.3444 | 7.2972 | 4.2064 | 0 | 0 | 0.54309 | 0 | 0.53707 | 3.1263 | 1451540700 | 57874016700 | 2.5081
2614 | 742 | Small whorled pogonia | Isotria medeoloides | Threatened | Wherever found | Orchidaceae | 1 | 3 | Flowering Plants | FALSE | No | Terr WoE | Plants | No Critical Habitat Determination | No | FALSE | No | 0 | R_742_poly_190130_STD_NAD83 | CONUS | 8 | MO | 39.8628 | 44.5926 | 5.8591 | 0 | 2.3362 | 0 | 0.48389 | 3.0389 | 0 | 0 | 0 | 0 | 0 | 2.3362 | 38.1802 | 2.366 | 0.0044091 | 0 | 0 | 1.8755 | 0 | 0.014881 | 0 | 0 | 38.3141 | 43.0533 | 5.8591 | 0 | 0 | 2.3362 | 0 | 0.48389 | 3.0389 | 163300500 | 57874016700 | 0.28217
2615 | 742 | Small whorled pogonia | Isotria medeoloides | Threatened | Wherever found | Orchidaceae | 1 | 3 | Flowering Plants | FALSE | No | Terr WoE | Plants | No Critical Habitat Determination | No | FALSE | No | 0 | R_742_poly_190130_STD_NAD83 | CONUS | 2 | WV | 0 | 1.7327 | 1.7327 | 0 | 0 | 0 | 0 | 1.7327 | 0 | 0 | 0 | 0 | 0 | 0 | 0 | 0 | 0 | 0 | 0 | 0 | 0 | 93.9769 | 0 | 0 | 0 | 1.7327 | 1.7327 | 0 | 0 | 0 | 0 | 0 | 1.7327 | 1090800 | 57874016700 | 0.0018848
2616 | 742 | Small whorled pogonia | Isotria medeoloides | Threatened | Wherever found | Orchidaceae | 1 | 3 | Flowering Plants | FALSE | No | Terr WoE | Plants | No Critical Habitat Determination | No | FALSE | No | 0 | R_742_poly_190130_STD_NAD83 | CONUS | 5 | KY | 0 | 4.9818 | 4.9818 | 0 | 0 | 0 | 4.0097 | 0.97205 | 0 | 0 | 0 | 0 | 0 | 0 | 0 | 0 | 0 | 0 | 0 | 0 | 0 | 0 | 0 | 0 | 0 | 4.9818 | 4.9818 | 0 | 0 | 0 | 0 | 4.0097 | 0.97205 | 740700 | 57874016700 | 0.0012798
2617 | 742 | Small whorled pogonia | Isotria medeoloides | Threatened | Wherever found | Orchidaceae | 1 | 3 | Flowering Plants | FALSE | No | Terr WoE | Plants | No Critical Habitat Determination | No | FALSE | No | 0 | R_742_poly_190130_STD_NAD83 | CONUS | 5 | VA | 0 | 1.5131 | 1.5131 | 0 | 0 | 0 | 0 | 1.5131 | 0 | 0 | 0 | 0 | 0 | 0 | 0 | 0 | 0 | 0 | 0 | 0 | 0 | 72.077 | 0 | 0 | 0 | 1.5131 | 1.5131 | 0 | 0 | 0 | 0 | 0 | 1.5131 | 654300 | 57874016700 | 0.0011306
2618 | 742 | Small whorled pogonia | Isotria medeoloides | Threatened | Wherever found | Orchidaceae | 1 | 3 | Flowering Plants | FALSE | No | Terr WoE | Plants | No Critical Habitat Determination | No | FALSE | No | 0 | R_742_poly_190130_STD_NAD83 | CONUS | 6 | SC | 0 | 0.86207 | 0.86207 | 0 | 0.43103 | 0 | 0 | 0.43103 | 0 | 0 | 0 | 0 | 0 | 0.43103 | 0 | 0 | 0 | 0 | 0 | 0 | 0 | 0 | 0 | 0 | 0 | 0.86207 | 0.86207 | 0 | 0 | 0.43103 | 0 | 0 | 0.43103 | 208800 | 57874016700 | 0.00036078
2619 | 742 | Small whorled pogonia | Isotria medeoloides | Threatened | Wherever found | Orchidaceae | 1 | 3 | Flowering Plants | FALSE | No | Terr WoE | Plants | No Critical Habitat Determination | No | FALSE | No | 0 | R_742_poly_190130_STD_NAD83 | CONUS | 3 | TN | 0 | 0 | 0 | 0 | 0 | 0 | 0 | 0 | 0 | 0 | 0 | 0 | 0 | 0 | 0 | 0 | 0 | 0 | 0 | 0 | 0 | 98.9418 | 0 | 0 | 0 | 0 | 0 | 0 | 0 | 0 | 0 | 0 | 0 | 170100 | 57874016700 | 0.00029391
2620 | 742 | Small whorled pogonia | Isotria medeoloides | Threatened | Wherever found | Orchidaceae | 1 | 3 | Flowering Plants | FALSE | No | Terr WoE | Plants | No Critical Habitat Determination | No | FALSE | No | 0 | R_742_poly_190130_STD_NAD83 | CONUS | 6 | VA | 0 | 0 | 0 | 0 | 0 | 0 | 0 | 0 | 0 | 0 | 0 | 0 | 0 | 0 | 0 | 0 | 0 | 0 | 0 | 0 | 0 | 100 | 0 | 0 | 0 | 0 | 0 | 0 | 0 | 0 | 0 | 0 | 0 | 2944800 | 57874016700 | 0.0050883
2621 | 743 | Ash Meadows ivesia | Ivesia kingii var. eremica | Threatened | Wherever found | Rosaceae | 1 | 1 | Flowering Plants | TRUE | Yes | Terr WoE | Plants | Terr WoE | Yes | FALSE | No | CH_743_poly_20181208_STD_WGS84_NAD83 | R_743_poly_190130_STD_NAD83 | CONUS | 18b | NV | 0.00089133 | 0.60877 | 0.60792 | 0 | 0.00046912 | 0 | 0.48281 | 0.1248 | 0 | 0 | 0 | 0 | 0 | 0.00046912 | 0.0001251 | 0 | 0 | 0 | 0 | 0.00076623 | 0 | 97.5128 | 0 | 0 | 0.0001251 | 0.60801 | 0.60792 | 0 | 0 | 0.00046912 | 0 | 0.48281 | 0.1248 | 5755422600 | 5814954900 | 98.9762
2622 | 743 | Ash Meadows ivesia | Ivesia kingii var. eremica | Threatened | Wherever found | Rosaceae | 1 | 1 | Flowering Plants | TRUE | Yes | Terr WoE | Plants | Terr WoE | Yes | FALSE | No | CH_743_poly_20181208_STD_WGS84_NAD83 | R_743_poly_190130_STD_NAD83 | CONUS | 16b | NV | 0 | 0.26255 | 0.26255 | 0 | 0 | 0 | 0.23049 | 0.032055 | 0 | 0 | 0 | 0 | 0 | 0 | 0 | 0 | 0 | 0 | 0 | 0 | 0 | 100 | 0 | 0 | 0 | 0.26255 | 0.26255 | 0 | 0 | 0 | 0 | 0.23049 | 0.032055 | 58960800 | 5814954900 | 1.014
2623 | 743 | Ash Meadows ivesia | Ivesia kingii var. eremica | Threatened | Wherever found | Rosaceae | 1 | 1 | Flowering Plants | TRUE | Yes | Terr WoE | Plants | Terr WoE | Yes | FALSE | No | CH_743_poly_20181208_STD_WGS84_NAD83 | R_743_poly_190130_STD_NAD83 | CONUS | 18b | CA | 0 | 0.15748 | 0.15748 | 0 | 0 | 0 | 0.15748 | 0 | 0 | 0 | 0 | 0 | 0 | 0 | 0 | 0 | 0 | 0 | 0 | 0 | 0 | 98.2677 | 0 | 0 | 0 | 0.15748 | 0.15748 | 0 | 0 | 0 | 0 | 0.15748 | 0 | 571500 | 5814954900 | 0.0098281
2624 | 744 | Cooley's water-willow | Justicia cooleyi | Endangered | Wherever found | Acanthaceae | 1 | 1 | Flowering Plants | FALSE | No | Terr WoE | Plants | No Critical Habitat Determination | No | FALSE | No | 0 | R_744_poly_190130_STD_NAD83 | CONUS | 3 | FL | 0.73508 | 17.9784 | 17.3518 | 0 | 0.41933 | 0 | 7.8396 | 9.1052 | 0 | 0 | 0 | 0 | 0 | 0.41933 | 0.049309 | 0.32549 | 0.0091707 | 0 | 1.1974 | 0.38933 | 0 | 1.0684 | 0 | 0 | 1.5611 | 18.7729 | 17.3527 | 0.41933 | 0 | 0 | 0.00087186 | 7.8396 | 9.1052 | 2787143400 | 2787143400 | 100
2625 | 748 | Burke's goldfields | Lasthenia burkei | Endangered | Wherever found | Asteraceae | 1 | 1 | Flowering Plants | FALSE | No | Terr WoE | Plants | No Critical Habitat Determination | No | FALSE | No | 0 | R_748_poly_190130_STD_NAD83 | CONUS | 18a | CA | 1.0297 | 7.9754 | 7.035 | 0 | 0.038057 | 0 | 1.8262 | 5.1755 | 0 | 0 | 0 | 0 | 0 | 0.038057 | 0.0032347 | 0.015231 | 0.90733 | 2.0914 | 0.00080164 | 0.14017 | 0 | 15.6307 | 0 | 0 | 2.1166 | 8.8267 | 7.035 | 0 | 0 | 0.038057 | 0 | 1.8262 | 5.1755 | 12798717300 | 12798717300 | 100
2626 | 749 | Barneby ridge-cress | Lepidium barnebyanum | Endangered | Wherever found | Brassicaceae | 1 | 1 | Flowering Plants | FALSE | No | Terr WoE | Plants | No Critical Habitat Determination | No | FALSE | No | 0 | R_749_poly_190130_STD_NAD83 | CONUS | 14 | UT | 0.029116 | 0.37175 | 0.34264 | 0 | 0 | 0 | 0.12219 | 0.22045 | 0 | 0 | 0 | 0 | 0 | 0.0046794 | 0.023917 | 0 | 0 | 0 | 0 | 0.0051994 | 0 | 0 | 0 | 0 | 0.023917 | 0.36656 | 0.34264 | 0 | 0 | 0.0046794 | 0 | 0.12219 | 0.22045 | 173097900 | 173097900 | 100
2627 | 750 | Lyrate bladderpod | Lesquerella lyrata | Threatened | Wherever found | Brassicaceae | 1 | 1 | Flowering Plants | FALSE | No | Terr WoE | Plants | No Critical Habitat Determination | No | FALSE | No | 0 | R_750_poly_190130_STD_NAD83 | CONUS | 6 | AL | 18.376 | 26.8602 | 9.2671 | 0 | 0.64236 | 0 | 3.141 | 5.4882 | 0 | 0 | 0 | 0 | 0 | 0.64236 | 18.1567 | 0.024443 | 0 | 0 | 0 | 0.29534 | 0 | 3.0844 | 0 | 0 | 18.1644 | 26.6509 | 9.2671 | 0 | 0 | 0.64236 | 0 | 3.141 | 5.4882 | 1064115900 | 1064683800 | 99.9467
2628 | 750 | Lyrate bladderpod | Lesquerella lyrata | Threatened | Wherever found | Brassicaceae | 1 | 1 | Flowering Plants | FALSE | No | Terr WoE | Plants | No Critical Habitat Determination | No | FALSE | No | 0 | R_750_poly_190130_STD_NAD83 | CONUS | 3 | AL | 0 | 17.9081 | 17.9081 | 0 | 0 | 0 | 0 | 17.9081 | 0 | 0 | 0 | 0 | 0 | 0 | 0 | 0 | 0 | 0 | 0 | 0 | 0 | 100 | 0 | 0 | 0 | 17.9081 | 17.9081 | 0 | 0 | 0 | 0 | 0 | 17.9081 | 567900 | 1064683800 | 0.05334
2629 | 751 | Kodachrome bladderpod | Lesquerella tumulosa | Endangered | Wherever found | Brassicaceae | 1 | 1 | Flowering Plants | FALSE | No | Terr WoE | Plants | No Critical Habitat Determination | No | FALSE | No | 0 | R_751_poly_190130_STD_NAD83 | CONUS | 14 | UT | 0.0041696 | 0.46908 | 0.46516 | 0 | 0.00061318 | 0 | 0.042555 | 0.42199 | 0 | 0 | 0 | 0 | 0 | 0.00061318 | 0.00024527 | 0 | 0 | 0 | 0 | 0.0039244 | 0 | 96.471 | 0 | 0 | 0.00024527 | 0.46528 | 0.46516 | 0 | 0 | 0.00061318 | 0 | 0.042555 | 0.42199 | 733878000 | 733878000 | 100
2630 | 752 | Scrub blazingstar | Liatris ohlingerae | Endangered | Wherever found | Asteraceae | 1 | 1 | Flowering Plants | FALSE | No | Terr WoE | Plants | No Critical Habitat Determination | No | FALSE | No | 0 | R_752_poly_190130_STD_NAD83 | CONUS | 3 | FL | 0.56578 | 15.0586 | 14.5541 | 0 | 0.37711 | 0 | 5.4157 | 8.7653 | 0 | 0 | 0 | 0 | 0 | 0.37711 | 0.023082 | 0.13181 | 0.079807 | 0 | 16.2374 | 0.35122 | 0 | 5.5172 | 0 | 0 | 16.2698 | 29.113 | 14.5541 | 0.37711 | 0 | 0 | 0 | 5.4157 | 8.7653 | 8086925700 | 8086925700 | 100
2631 | 753 | Western lily | Lilium occidentale | Endangered | Wherever found | Liliaceae | 1 | 1 | Flowering Plants | FALSE | No | Terr WoE | Plants | No Critical Habitat Determination | No | FALSE | No | 0 | R_753_poly_190130_STD_NAD83 | CONUS | 17a | OR | 0.052222 | 9.1657 | 9.1474 | 0 | 0.12624 | 0 | 3.8072 | 5.2153 | 0 | 0 | 0 | 0.025048 | 0 | 0.12624 | 0.0056121 | 0.016659 | 0.0051986 | 0.001595 | 0 | 0.0018313 | 0 | 11.0976 | 0 | 0 | 0.14018 | 9.1624 | 9.148 | 0 | 0.12553 | 0.12624 | 0.0007089 | 3.8072 | 5.2153 | 1523495700 | 27549026100 | 5.5301
2632 | 753 | Western lily | Lilium occidentale | Endangered | Wherever found | Liliaceae | 1 | 1 | Flowering Plants | FALSE | No | Terr WoE | Plants | No Critical Habitat Determination | No | FALSE | No | 0 | R_753_poly_190130_STD_NAD83 | CONUS | 18a | CA | 0.30651 | 3.7212 | 3.5585 | 0 | 0.52293 | 0 | 0.61088 | 2.4385 | 0 | 0 | 0 | 0 | 0 | 0.52293 | 0.0193 | 0.016512 | 0.00056735 | 0.00086669 | 0 | 0.27447 | 0 | 72.0029 | 0 | 0 | 0.036829 | 3.5879 | 3.5585 | 0 | 3.48e-06 | 0.52293 | 0 | 0.61088 | 2.4385 | 25857048600 | 27549026100 | 93.8583
2633 | 753 | Western lily | Lilium occidentale | Endangered | Wherever found | Liliaceae | 1 | 1 | Flowering Plants | FALSE | No | Terr WoE | Plants | No Critical Habitat Determination | No | FALSE | No | 0 | R_753_poly_190130_STD_NAD83 | CONUS | 18a | OR | 0.067554 | 4.975 | 4.9112 | 0 | 0.028523 | 0 | 0.58997 | 4.3047 | 0 | 0 | 0 | 0.0015012 | 0 | 0.028523 | 0 | 0.034528 | 0 | 0.003753 | 0 | 0.031525 | 0 | 92.0121 | 0 | 0 | 0.063801 | 4.9472 | 4.9112 | 0 | 0.027772 | 0.028523 | 0 | 0.58997 | 4.3047 | 119903400 | 27549026100 | 0.43524
2634 | 753 | Western lily | Lilium occidentale | Endangered | Wherever found | Liliaceae | 1 | 1 | Flowering Plants | FALSE | No | Terr WoE | Plants | No Critical Habitat Determination | No | FALSE | No | 0 | R_753_poly_190130_STD_NAD83 | CONUS | 17a | CA | 0 | 5.9393 | 5.9393 | 0 | 0 | 0 | 0.69852 | 5.2408 | 0 | 0 | 0 | 0 | 0 | 0 | 0 | 0 | 0 | 0 | 0 | 0 | 0 | 30.3262 | 0 | 0 | 0 | 5.9393 | 5.9393 | 0 | 0 | 0 | 0 | 0.69852 | 5.2408 | 48445200 | 27549026100 | 0.17585
2635 | 753 | Western lily | Lilium occidentale | Endangered | Wherever found | Liliaceae | 1 | 1 | Flowering Plants | FALSE | No | Terr WoE | Plants | No Critical Habitat Determination | No | FALSE | No | 0 | R_753_poly_190130_STD_NAD83 | CONUS | 17b | OR | 0 | 4.7297 | 4.7297 | 0 | 0 | 0 | 0.67568 | 4.0541 | 0 | 0 | 0 | 0 | 0 | 0 | 0 | 0 | 0 | 0 | 0 | 0 | 0 | 100 | 0 | 0 | 0 | 4.7297 | 4.7297 | 0 | 0 | 0 | 0 | 0.67568 | 4.0541 | 133200 | 27549026100 | 0.0004835
2636 | 754 | Sebastopol meadowfoam | Limnanthes vinculans | Endangered | Wherever found | Limnanthaceae | 1 | 1 | Flowering Plants | FALSE | No | Terr WoE | Plants | No Critical Habitat Determination | No | FALSE | No | 0 | R_754_poly_190130_STD_NAD83 | CONUS | 18a | CA | 11.5503 | 30.5084 | 20.1954 | 0 | 0.67648 | 0 | 11.717 | 7.8324 | 0 | 0 | 0 | 0 | 0 | 0.67648 | 0.16616 | 0.3529 | 9.8871 | 15.0184 | 0.0030451 | 4.0967 | 0 | 2.3356 | 0 | 0 | 17.3333 | 34.4529 | 20.1954 | 0 | 0 | 0.67648 | 0 | 11.717 | 7.8324 | 1359553500 | 1359553500 | 100
2637 | 760 | San Clemente Island lotus (=broom) | Acmispon dendroideus var. traskiae (=Lotus d. ssp. traskiae) | Threatened | Wherever found | Fabaceae | 1 | 1 | Flowering Plants | FALSE | No | Terr WoE | Plants | No Critical Habitat Determination | No | FALSE | No | 0 | R_760_poly_190130_STD_NAD83 | CONUS | 18a | CA | 0.0050108 | 25.9629 | 25.959 | 0 | 0.026196 | 0 | 16.3728 | 9.5617 | 0 | 0 | 0 | 0 | 0 | 0.026196 | 0.00066319 | 0.0023949 | 0.0026159 | 0.00073688 | 0.0010685 | 0.0021001 | 0 | 54.6321 | 0 | 0 | 0.004716 | 25.9628 | 25.959 | 0 | 0 | 0.026196 | 0 | 16.3728 | 9.5617 | 2442733200 | 2882466000 | 84.7446
2638 | 760 | San Clemente Island lotus (=broom) | Acmispon dendroideus var. traskiae (=Lotus d. ssp. traskiae) | Threatened | Wherever found | Fabaceae | 1 | 1 | Flowering Plants | FALSE | No | Terr WoE | Plants | No Critical Habitat Determination | No | FALSE | No | 0 | R_760_poly_190130_STD_NAD83 | CONUS | 18b | CA | 0.0022514 | 9.7314 | 9.73 | 0 | 0.23517 | 0 | 2.3183 | 7.181 | 0 | 0 | 0 | 0 | 0 | 0.23517 | 0 | 0 | 0.0010233 | 0.0014327 | 0 | 0.001228 | 0 | 52.9268 | 0 | 0 | 0.0014327 | 9.7314 | 9.73 | 0 | 0 | 0.23517 | 0 | 2.3183 | 7.181 | 439732800 | 2882466000 | 15.2554
2639 | 761 | White birds-in-a-nest | Macbridea alba | Threatened | Wherever found | Lamiaceae | 1 | 1 | Flowering Plants | FALSE | No | Terr WoE | Plants | No Critical Habitat Determination | No | FALSE | No | 0 | R_761_poly_190130_STD_NAD83 | CONUS | 3 | FL | 0.17462 | 6.7039 | 6.6397 | 0 | 0.46445 | 0 | 2.5112 | 3.6808 | 0 | 0 | 0 | 0 | 0 | 0.46445 | 0.060009 | 0.018475 | 0.0041202 | 0 | 0 | 0.10461 | 0 | 17.2732 | 0 | 0 | 0.080577 | 6.6597 | 6.6397 | 0.46445 | 0 | 0 | 0 | 2.5112 | 3.6808 | 8125724700 | 8125724700 | 100
2640 | 762 | San Clemente Island bush-mallow | Malacothamnus clementinus | Endangered | Wherever found | Malvaceae | 1 | 1 | Flowering Plants | FALSE | No | Terr WoE | Plants | No Critical Habitat Determination | No | FALSE | No | 0 | R_762_poly_190130_STD_NAD83 | CONUS | 18a | CA | 0.0050108 | 25.9629 | 25.959 | 0 | 0.026196 | 0 | 16.3728 | 9.5617 | 0 | 0 | 0 | 0 | 0 | 0.026196 | 0.00066319 | 0.0023949 | 0.0026159 | 0.00073688 | 0.0010685 | 0.0021001 | 0 | 54.6321 | 0 | 0 | 0.004716 | 25.9628 | 25.959 | 0 | 0 | 0.026196 | 0 | 16.3728 | 9.5617 | 2442733200 | 2882466000 | 84.7446
2641 | 762 | San Clemente Island bush-mallow | Malacothamnus clementinus | Endangered | Wherever found | Malvaceae | 1 | 1 | Flowering Plants | FALSE | No | Terr WoE | Plants | No Critical Habitat Determination | No | FALSE | No | 0 | R_762_poly_190130_STD_NAD83 | CONUS | 18b | CA | 0.0022514 | 9.7314 | 9.73 | 0 | 0.23517 | 0 | 2.3183 | 7.181 | 0 | 0 | 0 | 0 | 0 | 0.23517 | 0 | 0 | 0.0010233 | 0.0014327 | 0 | 0.001228 | 0 | 52.9268 | 0 | 0 | 0.0014327 | 9.7314 | 9.73 | 0 | 0 | 0.23517 | 0 | 2.3183 | 7.181 | 439732800 | 2882466000 | 15.2554
2642 | 763 | Walker's manioc | Manihot walkerae | Endangered | Wherever found | Euphorbiaceae | 1 | 3 | Flowering Plants | FALSE | No | Terr WoE | Plants | No Critical Habitat Determination | No | FALSE | No | 0 | R_763_poly_190130_STD_NAD83 | CONUS | 12b | TX | 15.5919 | 27.1848 | 16.955 | 0 | 6.7211 | 0 | 5.9532 | 4.4292 | 0 | 0 | 0 | 0 | 0 | 6.7211 | 3.9205 | 2.9014 | 0.039729 | 0 | 1.2926 | 14.7056 | 13.7479 | 0.53575 | 13.7479 | 13.7479 | 6.9727 | 21.3048 | 16.955 | 0 | 0 | 6.7211 | 0 | 5.9532 | 4.4292 | 9086198400 | 11945033100 | 76.0667
2643 | 763 | Walker's manioc | Manihot walkerae | Endangered | Wherever found | Euphorbiaceae | 1 | 3 | Flowering Plants | FALSE | No | Terr WoE | Plants | No Critical Habitat Determination | No | FALSE | No | 0 | R_763_poly_190130_STD_NAD83 | CONUS | 13 | TX | 13.4285 | 22.0164 | 12.5658 | 0 | 5.6847 | 0 | 3.2298 | 3.7476 | 0 | 0 | 0 | 0 | 0 | 5.6847 | 2.4778 | 1.0586 | 0.0016685 | 0 | 0.43715 | 13.0394 | 13.0378 | 4.0212 | 13.0378 | 13.0378 | 3.5514 | 14.8406 | 12.5658 | 0 | 0 | 5.6749 | 0 | 3.2298 | 3.7476 | 2858834700 | 11945033100 | 23.9333
2644 | 764 | Mohr's Barbara's buttons | Marshallia mohrii | Threatened | Wherever found | Asteraceae | 1 | 1 | Flowering Plants | FALSE | No | Terr WoE | Plants | No Critical Habitat Determination | No | FALSE | No | 0 | R_764_poly_190130_STD_NAD83 | CONUS | 3 | AL | 1.348 | 10.9896 | 9.8215 | 0 | 1.0871 | 0 | 2.6459 | 6.1032 | 0 | 0 | 0 | 0 | 0 | 1.0871 | 1.2676 | 0.0075953 | 0.013551 | 0.0035055 | 0 | 0.081273 | 0 | 9.7576 | 0 | 0 | 1.2776 | 10.9272 | 9.8215 | 0 | 0 | 1.0871 | 2.05e-05 | 2.6459 | 6.1032 | 8780456700 | 11289321900 | 77.7767
2645 | 764 | Mohr's Barbara's buttons | Marshallia mohrii | Threatened | Wherever found | Asteraceae | 1 | 1 | Flowering Plants | FALSE | No | Terr WoE | Plants | No Critical Habitat Determination | No | FALSE | No | 0 | R_764_poly_190130_STD_NAD83 | CONUS | 3 | GA | 1.985 | 13.0955 | 11.2654 | 0 | 0.16366 | 0 | 3.8966 | 7.2099 | 0 | 0 | 0 | 0 | 0 | 0.16366 | 1.8703 | 0.02054 | 0.035465 | 0 | 0 | 0.16671 | 0 | 18.5887 | 0 | 0 | 1.888 | 13.0047 | 11.2654 | 0 | 0 | 0.16366 | 0 | 3.8966 | 7.2099 | 1923576300 | 11289321900 | 17.0389
2646 | 764 | Mohr's Barbara's buttons | Marshallia mohrii | Threatened | Wherever found | Asteraceae | 1 | 1 | Flowering Plants | FALSE | No | Terr WoE | Plants | No Critical Habitat Determination | No | FALSE | No | 0 | R_764_poly_190130_STD_NAD83 | CONUS | 6 | GA | 1.5204 | 14.8664 | 13.4807 | 0 | 0.13718 | 0 | 3.396 | 9.9541 | 0 | 0 | 0 | 0 | 0 | 0.13718 | 1.4945 | 0 | 0.00061516 | 0 | 0 | 0.051212 | 0 | 2.8329 | 0 | 0 | 1.4951 | 14.8421 | 13.4807 | 0 | 0 | 0.13718 | 0 | 3.396 | 9.9541 | 585218700 | 11289321900 | 5.1838
2647 | 764 | Mohr's Barbara's buttons | Marshallia mohrii | Threatened | Wherever found | Asteraceae | 1 | 1 | Flowering Plants | FALSE | No | Terr WoE | Plants | No Critical Habitat Determination | No | FALSE | No | 0 | R_764_poly_190130_STD_NAD83 | CONUS | 6 | TN | 0 | 23.0769 | 23.0769 | 0 | 0 | 0 | 0 | 23.0769 | 0 | 0 | 0 | 0 | 0 | 0 | 0 | 0 | 0 | 0 | 0 | 0 | 0 | 8.9744 | 0 | 0 | 0 | 23.0769 | 23.0769 | 0 | 0 | 0 | 0 | 0 | 23.0769 | 70200 | 11289321900 | 0.00062183
2648 | 776 | Ash Meadows blazingstar | Mentzelia leucophylla | Threatened | Wherever found | Loasaceae | 1 | 1 | Flowering Plants | TRUE | Yes | Terr WoE | Plants | Terr WoE | Yes | FALSE | No | CH_776_poly_20181208_STD_WGS84_NAD83 | R_776_poly_190130_STD_NAD83 | CONUS | 18b | NV | 0.0022991 | 0.0028739 | 0.0011496 | 0 | 0.0011496 | 0 | 0 | 0 | 0 | 0 | 0 | 0 | 0 | 0.0011496 | 0 | 0 | 0 | 0 | 0 | 0.0022991 | 0 | 98.9786 | 0 | 0 | 0 | 0.0011496 | 0.0011496 | 0 | 0 | 0.0011496 | 0 | 0 | 0 | 156582900 | 156582900 | 100
2649 | 777 | MacFarlane's four-o'clock | Mirabilis macfarlanei | Threatened | Wherever found | Nyctaginaceae | 1 | 1 | Flowering Plants | FALSE | No | Terr WoE | Plants | No Critical Habitat Determination | No | FALSE | No | 0 | R_777_poly_190130_STD_NAD83 | CONUS | 17a | ID | 0.33532 | 0.38817 | 0.092786 | 0 | 0.069296 | 0 | 0.012332 | 0.011158 | 0 | 0 | 0 | 0.13742 | 0 | 0.069883 | 0 | 0.0041108 | 0 | 0 | 0 | 0.22844 | 0 | 54.0177 | 0 | 0 | 0.0041108 | 0.096309 | 0.092786 | 0 | 0 | 0.069883 | 0 | 0.012332 | 0.011158 | 153256500 | 9748348200 | 1.5721
2650 | 777 | MacFarlane's four-o'clock | Mirabilis macfarlanei | Threatened | Wherever found | Nyctaginaceae | 1 | 1 | Flowering Plants | FALSE | No | Terr WoE | Plants | No Critical Habitat Determination | No | FALSE | No | 0 | R_777_poly_190130_STD_NAD83 | CONUS | 17a | OR | 0.076531 | 0.32689 | 0.25152 | 0 | 0.0072669 | 0 | 0.035836 | 0.20871 | 0 | 0 | 0 | 0.045844 | 0 | 0.016652 | 0.0001661 | 0.0031559 | 0.0004983 | 0 | 0 | 0.041359 | 0 | 91.766 | 0 | 0 | 0.020389 | 0.26472 | 0.2521 | 0 | 0.016652 | 0.016652 | 0.00058135 | 0.035836 | 0.20871 | 2167358400 | 9748348200 | 22.2331
2651 | 777 | MacFarlane's four-o'clock | Mirabilis macfarlanei | Threatened | Wherever found | Nyctaginaceae | 1 | 1 | Flowering Plants | FALSE | No | Terr WoE | Plants | No Critical Habitat Determination | No | FALSE | No | 0 | R_777_poly_190130_STD_NAD83 | CONUS | 17b | ID | 0.95634 | 1.9784 | 1.4032 | 0 | 0.4994 | 0 | 0.47482 | 0.43028 | 0 | 0 | 0 | 0.74448 | 0 | 0.4994 | 6.32e-05 | 0.13572 | 6.32e-05 | 0 | 0 | 0.47792 | 0 | 27.125 | 0 | 0 | 0.13603 | 1.4631 | 1.4032 | 0 | 0.00018955 | 0.4994 | 0 | 0.47482 | 0.43028 | 1424435400 | 9748348200 | 14.6121
2652 | 777 | MacFarlane's four-o'clock | Mirabilis macfarlanei | Threatened | Wherever found | Nyctaginaceae | 1 | 1 | Flowering Plants | FALSE | No | Terr WoE | Plants | No Critical Habitat Determination | No | FALSE | No | 0 | R_777_poly_190130_STD_NAD83 | CONUS | 17b | OR | 2.3652 | 2.6381 | 0.66796 | 0 | 0.46354 | 0 | 0.04012 | 0.16453 | 0 | 0 | 0 | 1.8639 | 0 | 0.82039 | 0.0036432 | 0.43483 | 0.0034633 | 0.0002099 | 0 | 1.1608 | 0 | 47.3815 | 0 | 0 | 1.1587 | 1.3863 | 0.69309 | 0 | 0.82038 | 0.82039 | 0.026177 | 0.04012 | 0.16453 | 6002971200 | 9748348200 | 61.5794
2653 | 777 | MacFarlane's four-o'clock | Mirabilis macfarlanei | Threatened | Wherever found | Nyctaginaceae | 1 | 1 | Flowering Plants | FALSE | No | Terr WoE | Plants | No Critical Habitat Determination | No | FALSE | No | 0 | R_777_poly_190130_STD_NAD83 | CONUS | 17a | WA | 0 | 0 | 0 | 0 | 0 | 0 | 0 | 0 | 0 | 0 | 0 | 0 | 0 | 0 | 0 | 0 | 0 | 0 | 0 | 0 | 0 | 100 | 0 | 0 | 0 | 0 | 0 | 0 | 0 | 0 | 0 | 0 | 0 | 101700 | 9748348200 | 0.0010433
2654 | 777 | MacFarlane's four-o'clock | Mirabilis macfarlanei | Threatened | Wherever found | Nyctaginaceae | 1 | 1 | Flowering Plants | FALSE | No | Terr WoE | Plants | No Critical Habitat Determination | No | FALSE | No | 0 | R_777_poly_190130_STD_NAD83 | CONUS | 17b | WA | 0 | 0 | 0 | 0 | 0 | 0 | 0 | 0 | 0 | 0 | 0 | 0 | 0 | 0 | 0 | 0 | 0 | 0 | 0 | 0 | 0 | 35.6 | 0 | 0 | 0 | 0 | 0 | 0 | 0 | 0 | 0 | 0 | 0 | 225000 | 9748348200 | 0.0023081
2655 | 784 | Antioch Dunes evening-primrose | Oenothera deltoides ssp. howellii | Endangered | Wherever found | Onagraceae | 1 | 1 | Flowering Plants | TRUE | Yes | Terr WoE | Plants | Terr WoE | Yes | FALSE | No | CH_784_poly_20181208_STD_WGS84_NAD83 | R_784_poly_190130_STD_NAD83 | CONUS | 18a | CA | 8.1546 | 46.8266 | 42.8693 | 0 | 10.4159 | 0 | 23.2169 | 9.3661 | 0 | 0 | 0 | 0 | 0 | 10.4159 | 3.1919 | 1.1239 | 1.9048 | 1.2776 | 0.0020851 | 4.6936 | 0 | 2.143 | 0 | 0 | 5.7345 | 46.1331 | 42.8693 | 0 | 0 | 10.4159 | 0 | 23.2169 | 9.3661 | 1035922500 | 1067589900 | 97.0337
2656 | 784 | Antioch Dunes evening-primrose | Oenothera deltoides ssp. howellii | Endangered | Wherever found | Onagraceae | 1 | 1 | Flowering Plants | TRUE | Yes | Terr WoE | Plants | Terr WoE | Yes | FALSE | No | CH_784_poly_20181208_STD_WGS84_NAD83 | R_784_poly_190130_STD_NAD83 | CONUS | 18b | CA | 63.0705 | 82.0838 | 39.78 | 0 | 22.455 | 0 | 7.9009 | 9.8875 | 0 | 0 | 0 | 0 | 0 | 22.455 | 18.2942 | 28.4176 | 37.8531 | 32.2259 | 0.17905 | 29.0087 | 0 | 0 | 0 | 0 | 65.546 | 84.9571 | 39.78 | 0 | 0 | 22.455 | 0 | 7.9009 | 9.8875 | 31667400 | 1067589900 | 2.9663
2657 | 785 | California Orcutt grass | Orcuttia californica | Endangered | Wherever found | Poaceae | 1 | 1 | Flowering Plants | FALSE | No | Terr and Aqua WoE | Plants | No Critical Habitat Determination | No | FALSE | No | 0 | R_785_poly_190130_STD_NAD83 | CONUS | 18a | CA | 0.50308 | 18.6828 | 18.3143 | 0 | 0.2313 | 0 | 10.9253 | 7.1761 | 0 | 0 | 0 | 0 | 0 | 0.2313 | 0.022044 | 0.43722 | 0.25117 | 0.029085 | 0.13975 | 0.11725 | 0 | 52.7078 | 0 | 0 | 0.47857 | 18.6593 | 18.3143 | 0 | 0 | 0.2313 | 0 | 10.9253 | 7.1761 | 7234617600 | 8074408500 | 89.5994
2658 | 785 | California Orcutt grass | Orcuttia californica | Endangered | Wherever found | Poaceae | 1 | 1 | Flowering Plants | FALSE | No | Terr and Aqua WoE | Plants | No Critical Habitat Determination | No | FALSE | No | 0 | R_785_poly_190130_STD_NAD83 | CONUS | 18b | CA | 0.62866 | 34.2083 | 34.0216 | 0 | 2.5827 | 0 | 20.8937 | 11.0118 | 0 | 0 | 0 | 0 | 0 | 2.5827 | 0 | 0.014682 | 0.00075019 | 0.0030007 | 0 | 0.61344 | 0 | 23.4906 | 0 | 0 | 0.017683 | 34.0316 | 34.0216 | 0 | 0 | 2.5827 | 0 | 20.8937 | 11.0118 | 839790900 | 8074408500 | 10.4006
2659 | 786 | San Joaquin Orcutt grass | Orcuttia inaequalis | Threatened | Wherever found | Poaceae | 1 | 1 | Flowering Plants | TRUE | Yes | Terr and Aqua WoE | Plants | Terr and Aqua WoE | Yes | FALSE | No | CH_786_poly_20181208_STD_WGS84_NAD83 | R_786_poly_190130_STD_NAD83 | CONUS | 18a | CA | 21.9524 | 31.0068 | 12.8314 | 0 | 5.3215 | 0 | 4.1794 | 3.3986 | 0 | 0 | 0 | 0 | 0 | 5.3215 | 2.9393 | 0.69607 | 19.7053 | 5.1414 | 3.1439 | 3.4184 | 0 | 3.9128 | 0 | 0 | 22.443 | 31.5545 | 12.8314 | 0 | 0 | 5.3215 | 0 | 4.1794 | 3.3986 | 1446704100 | 3866832900 | 37.4132
2660 | 786 | San Joaquin Orcutt grass | Orcuttia inaequalis | Threatened | Wherever found | Poaceae | 1 | 1 | Flowering Plants | TRUE | Yes | Terr and Aqua WoE | Plants | Terr and Aqua WoE | Yes | FALSE | No | CH_786_poly_20181208_STD_WGS84_NAD83 | R_786_poly_190130_STD_NAD83 | CONUS | 18b | CA | 52.1688 | 68.4504 | 25.6928 | 0 | 10.5633 | 0 | 9.9051 | 5.4582 | 0 | 0 | 0 | 0 | 0 | 10.5633 | 6.8065 | 1.3082 | 47.8647 | 18.0492 | 19.1022 | 5.3498 | 0 | 0.00048344 | 0 | 0 | 56.6523 | 72.3463 | 25.6928 | 0 | 0 | 10.5633 | 0 | 9.9051 | 5.4582 | 2420128800 | 3866832900 | 62.5868
2661 | 787 | Sacramento Orcutt grass | Orcuttia viscida | Endangered | Wherever found | Poaceae | 1 | 1 | Flowering Plants | TRUE | Yes | Terr and Aqua WoE | Plants | Terr and Aqua WoE | Yes | FALSE | No | CH_787_poly_20181208_STD_WGS84_NAD83 | R_787_poly_190130_STD_NAD83 | CONUS | 18a | CA | 5.0171 | 41.7432 | 38.5784 | 0 | 4.345 | 0 | 22.4672 | 11.9643 | 0 | 0 | 0 | 0 | 0 | 4.345 | 0.98218 | 0.71399 | 3.591 | 3.8403 | 0.0015393 | 1.1032 | 0 | 3.0871 | 0 | 0 | 6.222 | 42.8705 | 38.5784 | 0 | 0 | 4.345 | 0 | 22.4672 | 11.9643 | 760096800 | 760096800 | 100
2662 | 789 | Papery whitlow-wort | Paronychia chartacea | Threatened | Wherever found | Caryophyllaceae | 1 | 1 | Flowering Plants | FALSE | No | Terr WoE | Plants | No Critical Habitat Determination | No | FALSE | No | 0 | R_789_poly_190130_STD_NAD83 | CONUS | 3 | FL | 0.36368 | 16.3367 | 16.0444 | 0 | 0.34316 | 0 | 7.2793 | 8.4305 | 0 | 0 | 0 | 0 | 0 | 0.34316 | 0.021886 | 0.098139 | 0.062951 | 3.39e-05 | 9.2115 | 0.20358 | 0 | 4.4938 | 0 | 0 | 9.2751 | 24.3893 | 16.0444 | 0.34316 | 0 | 0 | 0 | 7.2793 | 8.4305 | 18578865600 | 18578865600 | 100
2663 | 790 | Furbish lousewort | Pedicularis furbishiae | Endangered | Wherever found | Scrophulariaceae | 1 | 3 | Flowering Plants | FALSE | No | Terr WoE | Plants | No Critical Habitat Determination | No | FALSE | No | 0 | R_790_poly_190130_STD_NAD83 | CONUS | 1 | ME | 5.5474 | 5.5474 | 0 | 0 | 0 | 0 | 0 | 0 | 0 | 0 | 0 | 0 | 0 | 1.7023 | 0.1112 | 3.0182 | 0 | 0 | 0 | 5.0263 | 0 | 0 | 0 | 0 | 3.0752 | 3.0752 | 0 | 0 | 0 | 1.7016 | 0 | 0 | 0 | 126254700 | 126254700 | 100
2664 | 791 | Brady pincushion cactus | Pediocactus bradyi | Endangered | Wherever found | Cactaceae | 1 | 1 | Flowering Plants | FALSE | No | Terr WoE | Plants | No Critical Habitat Determination | No | FALSE | No | 0 | R_791_poly_190130_STD_NAD83 | CONUS | 14 | AZ | 0 | 0.74216 | 0.74216 | 0 | 0 | 0 | 0.0082165 | 0.73394 | 0 | 0 | 0 | 0 | 0 | 0 | 0 | 0 | 0 | 0 | 0 | 0 | 0 | 45.1768 | 0 | 0 | 0 | 0.74216 | 0.74216 | 0 | 0 | 0 | 0 | 0.0082165 | 0.73394 | 438140700 | 1709541000 | 25.6291
2665 | 791 | Brady pincushion cactus | Pediocactus bradyi | Endangered | Wherever found | Cactaceae | 1 | 1 | Flowering Plants | FALSE | No | Terr WoE | Plants | No Critical Habitat Determination | No | FALSE | No | 0 | R_791_poly_190130_STD_NAD83 | CONUS | 15b | AZ | 0 | 0.46941 | 0.46941 | 0 | 0.0083642 | 0 | 0.086378 | 0.3767 | 0 | 0 | 0 | 0 | 0 | 0.0083642 | 0 | 0 | 0 | 0 | 0 | 0 | 0 | 49.6518 | 0 | 0 | 0 | 0.46941 | 0.46941 | 0 | 0 | 0.0083642 | 0 | 0.086378 | 0.3767 | 1151339400 | 1709541000 | 67.3479
2666 | 791 | Brady pincushion cactus | Pediocactus bradyi | Endangered | Wherever found | Cactaceae | 1 | 1 | Flowering Plants | FALSE | No | Terr WoE | Plants | No Critical Habitat Determination | No | FALSE | No | 0 | R_791_poly_190130_STD_NAD83 | CONUS | 15a | AZ | 0 | 0 | 0 | 0 | 0 | 0 | 0 | 0 | 0 | 0 | 0 | 0 | 0 | 0 | 0 | 0 | 0 | 0 | 0 | 0 | 0 | 98.9168 | 0 | 0 | 0 | 0 | 0 | 0 | 0 | 0 | 0 | 0 | 0 | 120060900 | 1709541000 | 7.023
2667 | 792 | Knowlton's cactus | Pediocactus knowltonii | Endangered | Wherever found | Cactaceae | 1 | 1 | Flowering Plants | FALSE | No | Qualitative - Uncertainty in range | Plants | No Critical Habitat Determination | No | FALSE | No | 0 | R_792_poly_190130_STD_NAD83 | CONUS | 14 | CO | 0.42499 | 2.4291 | 2.0979 | 0 | 0.52219 | 0 | 0.74737 | 0.82991 | 0 | 0 | 0.064746 | 0 | 0.0045977 | 0.57763 | 0.028127 | 0.0119 | 0.012982 | 0 | 0 | 0.31989 | 0 | 17.8596 | 0 | 0 | 0.052954 | 2.1366 | 2.0979 | 0 | 0 | 0.57763 | 0 | 0.74737 | 0.82991 | 1663884000 | 16015754700 | 10.389
2668 | 792 | Knowlton's cactus | Pediocactus knowltonii | Endangered | Wherever found | Cactaceae | 1 | 1 | Flowering Plants | FALSE | No | Qualitative - Uncertainty in range | Plants | No Critical Habitat Determination | No | FALSE | No | 0 | R_792_poly_190130_STD_NAD83 | CONUS | 14 | NM | 1.7879 | 4.164 | 3.0373 | 0 | 1.6148 | 0 | 0.62907 | 0.88589 | 0 | 0 | 0 | 0 | 0 | 1.6149 | 1.2153 | 1.5218 | 0.016332 | 6.29e-06 | 0 | 0.026714 | 0 | 25.4776 | 0 | 0 | 1.7748 | 4.1567 | 3.0373 | 0 | 0 | 1.6149 | 0 | 0.62907 | 0.88589 | 14311441800 | 16015754700 | 89.3585
2669 | 792 | Knowlton's cactus | Pediocactus knowltonii | Endangered | Wherever found | Cactaceae | 1 | 1 | Flowering Plants | FALSE | No | Qualitative - Uncertainty in range | Plants | No Critical Habitat Determination | No | FALSE | No | 0 | R_792_poly_190130_STD_NAD83 | CONUS | 15a | NM | 0.014999 | 0.014999 | 0 | 0 | 0 | 0 | 0 | 0 | 0 | 0 | 0 | 0 | 0 | 0 | 0.014999 | 0 | 0 | 0 | 0 | 0 | 0 | 0 | 0 | 0 | 0.014999 | 0.014999 | 0 | 0 | 0 | 0 | 0 | 0 | 0 | 36002700 | 16015754700 | 0.2248
2670 | 792 | Knowlton's cactus | Pediocactus knowltonii | Endangered | Wherever found | Cactaceae | 1 | 1 | Flowering Plants | FALSE | No | Qualitative - Uncertainty in range | Plants | No Critical Habitat Determination | No | FALSE | No | 0 | R_792_poly_190130_STD_NAD83 | CONUS | 14 | AZ | 0 | 6.11 | 6.11 | 0 | 0 | 0 | 0 | 6.11 | 0 | 0 | 0 | 0 | 0 | 0 | 0 | 0 | 0 | 0 | 0 | 0 | 0 | 0 | 0 | 0 | 0 | 6.11 | 6.11 | 0 | 0 | 0 | 0 | 0 | 6.11 | 441900 | 16015754700 | 0.0027592
2671 | 792 | Knowlton's cactus | Pediocactus knowltonii | Endangered | Wherever found | Cactaceae | 1 | 1 | Flowering Plants | FALSE | No | Qualitative - Uncertainty in range | Plants | No Critical Habitat Determination | No | FALSE | No | 0 | R_792_poly_190130_STD_NAD83 | CONUS | 15b | NM | 0 | 1.3553 | 1.3553 | 0 | 0 | 0 | 0 | 1.3553 | 0 | 0 | 0 | 0 | 0 | 0 | 0 | 0 | 0 | 0 | 0 | 0 | 0 | 0 | 0 | 0 | 0 | 1.3553 | 1.3553 | 0 | 0 | 0 | 0 | 0 | 1.3553 | 3984300 | 16015754700 | 0.024877
2672 | 793 | Peebles Navajo cactus | Pediocactus peeblesianus var. peeblesianus | Endangered | Wherever found | Cactaceae | 1 | 1 | Flowering Plants | FALSE | No | Terr WoE | Plants | No Critical Habitat Determination | No | FALSE | No | 0 | R_793_poly_190130_STD_NAD83 | CONUS | 15b | AZ | 0 | 1.2627 | 1.2627 | 0 | 0 | 0 | 0.70207 | 0.56062 | 0 | 0 | 0 | 0 | 0 | 0 | 0 | 0 | 0 | 0 | 0 | 0 | 0 | 4.3444 | 0 | 0 | 0 | 1.2627 | 1.2627 | 0 | 0 | 0 | 0 | 0.70207 | 0.56062 | 1901223900 | 1901223900 | 100
2673 | 794 | Siler pincushion cactus | Pediocactus (=Echinocactus =Utahia) sileri | Threatened | Wherever found | Cactaceae | 1 | 1 | Flowering Plants | FALSE | No | Terr WoE | Plants | No Critical Habitat Determination | No | FALSE | No | 0 | R_794_poly_190130_STD_NAD83 | CONUS | 15b | AZ | 0.0030577 | 0.32303 | 0.32088 | 0 | 0 | 0 | 0.13795 | 0.18293 | 0 | 0 | 0 | 0 | 0 | 0 | 0.0012348 | 1.96e-05 | 0 | 0 | 0 | 0.0018032 | 0 | 74.0057 | 0 | 0 | 0.0012544 | 0.32123 | 0.32088 | 0 | 0 | 0 | 0 | 0.13795 | 0.18293 | 4591755000 | 4657158000 | 98.5956
2674 | 794 | Siler pincushion cactus | Pediocactus (=Echinocactus =Utahia) sileri | Threatened | Wherever found | Cactaceae | 1 | 1 | Flowering Plants | FALSE | No | Terr WoE | Plants | No Critical Habitat Determination | No | FALSE | No | 0 | R_794_poly_190130_STD_NAD83 | CONUS | 15b | UT | 1.7918 | 3.9004 | 2.2288 | 0 | 0.26221 | 0 | 0.34961 | 1.6279 | 0 | 0 | 0 | 0 | 0 | 0.26221 | 0.010925 | 0.010925 | 1.759 | 0 | 0 | 0.010925 | 0 | 37.3757 | 0 | 0 | 1.7808 | 3.8894 | 2.2288 | 0 | 0 | 0.26221 | 0 | 0.34961 | 1.6279 | 8237700 | 4657158000 | 0.17688
2675 | 794 | Siler pincushion cactus | Pediocactus (=Echinocactus =Utahia) sileri | Threatened | Wherever found | Cactaceae | 1 | 1 | Flowering Plants | FALSE | No | Terr WoE | Plants | No Critical Habitat Determination | No | FALSE | No | 0 | R_794_poly_190130_STD_NAD83 | CONUS | 15a | AZ | 0 | 0.20327 | 0.20327 | 0 | 0 | 0 | 0 | 0.20327 | 0 | 0 | 0 | 0 | 0 | 0 | 0 | 0 | 0 | 0 | 0 | 0 | 0 | 13.354 | 0 | 0 | 0 | 0.20327 | 0.20327 | 0 | 0 | 0 | 0 | 0 | 0.20327 | 56673000 | 4657158000 | 1.2169
2676 | 794 | Siler pincushion cactus | Pediocactus (=Echinocactus =Utahia) sileri | Threatened | Wherever found | Cactaceae | 1 | 1 | Flowering Plants | FALSE | No | Terr WoE | Plants | No Critical Habitat Determination | No | FALSE | No | 0 | R_794_poly_190130_STD_NAD83 | CONUS | 14 | AZ | 0 | 0 | 0 | 0 | 0 | 0 | 0 | 0 | 0 | 0 | 0 | 0 | 0 | 0 | 0 | 0 | 0 | 0 | 0 | 0 | 0 | 98.5375 | 0 | 0 | 0 | 0 | 0 | 0 | 0 | 0 | 0 | 0 | 0 | 492300 | 4657158000 | 0.010571
2677 | 796 | Clay phacelia | Phacelia argillacea | Endangered | Wherever found | Hydrophyllaceae | 1 | 1 | Flowering Plants | FALSE | No | Terr WoE | Plants | No Critical Habitat Determination | No | FALSE | No | 0 | R_796_poly_190130_STD_NAD83 | CONUS | 14 | UT | 0.0023881 | 0.039801 | 0.037413 | 0 | 0 | 0 | 0 | 0.037413 | 0 | 0 | 0 | 0 | 0 | 0 | 0.00039801 | 0 | 0 | 0 | 0 | 0.0019901 | 0 | 66.3053 | 0 | 0 | 0.00039801 | 0.037811 | 0.037413 | 0 | 0 | 0 | 0 | 0 | 0.037413 | 226122300 | 694802700 | 32.5448
2678 | 796 | Clay phacelia | Phacelia argillacea | Endangered | Wherever found | Hydrophyllaceae | 1 | 1 | Flowering Plants | FALSE | No | Terr WoE | Plants | No Critical Habitat Determination | No | FALSE | No | 0 | R_796_poly_190130_STD_NAD83 | CONUS | 16a | UT | 0.30033 | 0.37983 | 0.0795 | 0 | 0.00019203 | 0 | 0.00096014 | 0.078348 | 0 | 0 | 0 | 0 | 0 | 0.10946 | 0.00019203 | 0 | 0 | 0 | 0 | 0.30014 | 0 | 68.375 | 0 | 0 | 0.00019203 | 0.079692 | 0.0795 | 0 | 0 | 0.10946 | 0 | 0.00096014 | 0.078348 | 468680400 | 694802700 | 67.4552
2679 | 797 | North Park phacelia | Phacelia formosula | Endangered | Wherever found | Hydrophyllaceae | 1 | 1 | Flowering Plants | FALSE | No | Terr WoE | Plants | No Critical Habitat Determination | No | FALSE | No | 0 | R_797_poly_190130_STD_NAD83 | CONUS | 10a | CO | 0.010834 | 0.010834 | 0 | 0 | 0 | 0 | 0 | 0 | 0 | 0 | 0.00085028 | 0 | 0 | 0.0037851 | 0.0052663 | 5.49e-05 | 0 | 0 | 0 | 0.0046628 | 0 | 81.7379 | 0 | 0 | 0.0053211 | 0.0053211 | 0 | 0 | 0 | 0.0037851 | 0 | 0 | 0 | 3281263200 | 8515312200 | 38.5337
2680 | 797 | North Park phacelia | Phacelia formosula | Endangered | Wherever found | Hydrophyllaceae | 1 | 1 | Flowering Plants | FALSE | No | Terr WoE | Plants | No Critical Habitat Determination | No | FALSE | No | 0 | R_797_poly_190130_STD_NAD83 | CONUS | 10b | CO | 3.7845 | 3.7873 | 0.0027517 | 0 | 0 | 0 | 0.0015306 | 0.0012211 | 0 | 0.84772 | 1.882 | 0 | 0.29411 | 2.1143 | 2.5651 | 0.57936 | 3.44e-05 | 0 | 0 | 0.73233 | 0 | 39.5395 | 0 | 0 | 2.6701 | 2.6729 | 0.0027517 | 0 | 0 | 2.1143 | 0 | 0.0015306 | 0.0012211 | 5233109400 | 8515312200 | 61.4553
2681 | 797 | North Park phacelia | Phacelia formosula | Endangered | Wherever found | Hydrophyllaceae | 1 | 1 | Flowering Plants | FALSE | No | Terr WoE | Plants | No Critical Habitat Determination | No | FALSE | No | 0 | R_797_poly_190130_STD_NAD83 | CONUS | 10b | WY | 0 | 0 | 0 | 0 | 0 | 0 | 0 | 0 | 0 | 0 | 0 | 0 | 0 | 0 | 0 | 0 | 0 | 0 | 0 | 0 | 0 | 53.3688 | 0 | 0 | 0 | 0 | 0 | 0 | 0 | 0 | 0 | 0 | 0 | 507600 | 8515312200 | 0.005961
2682 | 797 | North Park phacelia | Phacelia formosula | Endangered | Wherever found | Hydrophyllaceae | 1 | 1 | Flowering Plants | FALSE | No | Terr WoE | Plants | No Critical Habitat Determination | No | FALSE | No | 0 | R_797_poly_190130_STD_NAD83 | CONUS | 14 | CO | 0 | 0 | 0 | 0 | 0 | 0 | 0 | 0 | 0 | 0 | 0 | 0 | 0 | 0 | 0 | 0 | 0 | 0 | 0 | 0 | 0 | 100 | 0 | 0 | 0 | 0 | 0 | 0 | 0 | 0 | 0 | 0 | 0 | 432000 | 8515312200 | 0.0050732
2683 | 798 | Texas trailing phlox | Phlox nivalis ssp. texensis | Endangered | Wherever found | Polemoniaceae | 1 | 1 | Flowering Plants | FALSE | No | Terr WoE | Plants | No Critical Habitat Determination | No | FALSE | No | 0 | R_798_poly_190130_STD_NAD83 | CONUS | 12a | TX | 0.025555 | 7.0899 | 7.0777 | 0 | 0.18873 | 0 | 1.8186 | 5.0732 | 0 | 0 | 0 | 0 | 0 | 0.18873 | 0.0041609 | 0.00045971 | 0.013449 | 0 | 0 | 0.0078975 | 0 | 4.178 | 0 | 0 | 0.017881 | 7.0875 | 7.0794 | 0 | 0 | 0.18873 | 0.0019921 | 1.8186 | 5.0732 | 7635304800 | 7635304800 | 100
2684 | 802 | San Diego mesa-mint | Pogogyne abramsii | Endangered | Wherever found | Lamiaceae | 1 | 1 | Flowering Plants | FALSE | No | Terr WoE | Plants | No Critical Habitat Determination | No | FALSE | No | 0 | R_802_poly_190130_STD_NAD83 | CONUS | 18a | CA | 0 | 71.2005 | 71.2005 | 0 | 0.0071159 | 0 | 59.3453 | 11.8551 | 0 | 0 | 0 | 0 | 0 | 0.0071159 | 0 | 0 | 0 | 0 | 0 | 0 | 0 | 0 | 0 | 0 | 0 | 71.2005 | 71.2005 | 0 | 0 | 0.0071159 | 0 | 59.3453 | 11.8551 | 63238500 | 366579900 | 17.2509
2685 | 802 | San Diego mesa-mint | Pogogyne abramsii | Endangered | Wherever found | Lamiaceae | 1 | 1 | Flowering Plants | FALSE | No | Terr WoE | Plants | No Critical Habitat Determination | No | FALSE | No | 0 | R_802_poly_190130_STD_NAD83 | CONUS | 18b | CA | 0 | 74.5723 | 74.5723 | 0 | 0.0020769 | 0 | 61.2424 | 13.3296 | 0 | 0 | 0 | 0 | 0 | 0.0020769 | 0 | 0 | 0 | 0 | 0 | 0 | 0 | 21.2401 | 0 | 0 | 0 | 74.5723 | 74.5723 | 0 | 0 | 0.0020769 | 0 | 61.2424 | 13.3296 | 303341400 | 366579900 | 82.7491
2686 | 803 | Lewton's polygala | Polygala lewtonii | Endangered | Wherever found | Polygalaceae | 1 | 1 | Flowering Plants | FALSE | No | Terr WoE | Plants | No Critical Habitat Determination | No | FALSE | No | 0 | R_803_poly_190130_STD_NAD83 | CONUS | 3 | FL | 0.52303 | 15.1195 | 14.7362 | 0 | 0.65093 | 0 | 5.7723 | 8.3231 | 0 | 0 | 0 | 0 | 0 | 0.65093 | 0.091947 | 0.12684 | 0.061567 | 0.00018689 | 7.5345 | 0.31142 | 0 | 12.0663 | 0 | 0 | 7.7094 | 21.6549 | 14.7362 | 0.65093 | 0 | 0 | 3.98e-06 | 5.7723 | 8.3231 | 22633487100 | 22633487100 | 100
2687 | 804 | Wireweed | Polygonella basiramia | Endangered | Wherever found | Polygonaceae | 1 | 1 | Flowering Plants | FALSE | No | Terr WoE | Plants | No Critical Habitat Determination | No | FALSE | No | 0 | R_804_poly_190130_STD_NAD83 | CONUS | 3 | FL | 0.56581 | 15.059 | 14.5545 | 0 | 0.37713 | 0 | 5.4158 | 8.7656 | 0 | 0 | 0 | 0 | 0 | 0.37713 | 0.023083 | 0.13182 | 0.079812 | 0 | 16.2378 | 0.35124 | 0 | 5.5174 | 0 | 0 | 16.2702 | 29.1139 | 14.5545 | 0.37713 | 0 | 0 | 0 | 5.4158 | 8.7656 | 8086365900 | 8086365900 | 100
2688 | 805 | Sandlace | Polygonella myriophylla | Endangered | Wherever found | Polygonaceae | 1 | 1 | Flowering Plants | FALSE | No | Terr WoE | Plants | No Critical Habitat Determination | No | FALSE | No | 0 | R_805_poly_190130_STD_NAD83 | CONUS | 3 | FL | 0.35018 | 17.1773 | 16.8808 | 0 | 0.27293 | 0 | 7.9847 | 8.6291 | 0 | 0 | 0 | 0 | 0 | 0.27293 | 0.015274 | 0.09749 | 0.045519 | 0 | 10.2782 | 0.21184 | 0 | 3.0581 | 0 | 0 | 10.3221 | 26.1448 | 16.8808 | 0.27293 | 0 | 0 | 0 | 7.9847 | 8.6291 | 14589819000 | 14589819000 | 100
2689 | 807 | Little Aguja (=Creek) Pondweed | Potamogeton clystocarpus | Endangered | Wherever found | Potamogetonaceae | 1 | 1 | Flowering Plants | FALSE | No | Terr and Aqua WoE | Plants | No Critical Habitat Determination | No | FALSE | No | 0 | R_807_poly_190130_STD_NAD83 | CONUS | 13 | TX | 0.0020835 | 0.44941 | 0.44734 | 0 | 0.0081195 | 0 | 0.042635 | 0.39743 | 0 | 0 | 0 | 0 | 0 | 0.0081195 | 4.6e-05 | 0.00087323 | 0.0010264 | 0 | 0 | 0.00013788 | 1.53e-05 | 0.035373 | 1.53e-05 | 1.53e-05 | 0.0019456 | 0.44928 | 0.44734 | 0 | 0 | 0.0081195 | 0 | 0.042635 | 0.39743 | 5874748200 | 5874748200 | 100
2690 | 809 | Scrub plum | Prunus geniculata | Endangered | Wherever found | Rosaceae | 1 | 1 | Flowering Plants | FALSE | No | Terr WoE | Plants | No Critical Habitat Determination | No | FALSE | No | 0 | R_809_poly_190130_STD_NAD83 | CONUS | 3 | FL | 0.42323 | 18.86 | 18.484 | 0 | 0.27116 | 0 | 8.6611 | 9.5566 | 0 | 0 | 0 | 0 | 0 | 0.27116 | 0.018427 | 0.10556 | 0.083501 | 4.6e-05 | 11.7114 | 0.23424 | 0 | 6.0982 | 0 | 0 | 11.7585 | 29.0556 | 18.484 | 0.27116 | 0 | 0 | 0 | 8.6611 | 9.5566 | 13690605600 | 13690605600 | 100
2691 | 811 | Arizona Cliffrose | Purshia (=Cowania) subintegra | Endangered | Wherever found | Rosaceae | 1 | 1 | Flowering Plants | FALSE | No | Terr WoE | Plants | No Critical Habitat Determination | No | FALSE | No | 0 | R_811_poly_190130_STD_NAD83 | CONUS | 15a | AZ | 0.052837 | 1.506 | 1.4656 | 0 | 0.025461 | 0 | 0.64838 | 0.79872 | 0 | 0 | 0 | 0 | 0 | 0.025461 | 0.043073 | 0.00093434 | 0.0060265 | 0 | 0.00093434 | 0.0037841 | 0 | 71.5696 | 0 | 0 | 0.049847 | 1.5033 | 1.4656 | 0 | 0 | 0.025461 | 0 | 0.64838 | 0.79872 | 1926503100 | 3835101600 | 50.2334
2692 | 811 | Arizona Cliffrose | Purshia (=Cowania) subintegra | Endangered | Wherever found | Rosaceae | 1 | 1 | Flowering Plants | FALSE | No | Terr WoE | Plants | No Critical Habitat Determination | No | FALSE | No | 0 | R_811_poly_190130_STD_NAD83 | CONUS | 15b | AZ | 0.029896 | 2.7918 | 2.7676 | 0 | 0.080965 | 0 | 1.3261 | 1.374 | 0 | 0 | 0 | 0 | 0 | 0.080965 | 0.018438 | 0.0082521 | 0.00547 | 0 | 0.00018862 | 0.0060358 | 0 | 59.6465 | 0 | 0 | 0.025841 | 2.788 | 2.7676 | 0 | 0 | 0.080965 | 0 | 1.3261 | 1.374 | 1908598500 | 3835101600 | 49.7666
2693 | 812 | Hinckley oak | Quercus hinckleyi | Threatened | Wherever found | Fagaceae | 1 | 1 | Flowering Plants | FALSE | No | Terr WoE | Plants | No Critical Habitat Determination | No | FALSE | No | 0 | R_812_poly_190130_STD_NAD83 | CONUS | 13 | TX | 0.0055017 | 0.52464 | 0.5199 | 0 | 0.042894 | 0 | 0.12175 | 0.35663 | 0 | 0 | 0 | 0 | 0 | 0.042894 | 2.42e-05 | 0.00051179 | 0.0035964 | 0 | 0 | 0.001404 | 0.00018328 | 12.6336 | 0.00018328 | 0.00018328 | 0.0041324 | 0.52359 | 0.5199 | 0 | 0 | 0.042852 | 0 | 0.12175 | 0.35663 | 26026296300 | 26026296300 | 100
2694 | 813 | Autumn Buttercup | Ranunculus aestivalis (=acriformis) | Endangered | Wherever found | Ranunculaceae | 1 | 1 | Flowering Plants | FALSE | No | Terr WoE | Plants | No Critical Habitat Determination | No | FALSE | No | 0 | R_813_poly_190130_STD_NAD83 | CONUS | 16a | UT | 0.033546 | 1.062 | 1.0285 | 0 | 0 | 0 | 0.32401 | 0.70447 | 0 | 0 | 0 | 0 | 0 | 0.071183 | 0.0065456 | 0 | 0.0073638 | 0 | 0 | 0.020455 | 0 | 63.1975 | 0 | 0 | 0.013909 | 1.0424 | 1.0285 | 0 | 0 | 0.071183 | 0 | 0.32401 | 0.70447 | 109998000 | 140148000 | 78.487
2695 | 813 | Autumn Buttercup | Ranunculus aestivalis (=acriformis) | Endangered | Wherever found | Ranunculaceae | 1 | 1 | Flowering Plants | FALSE | No | Terr WoE | Plants | No Critical Habitat Determination | No | FALSE | No | 0 | R_813_poly_190130_STD_NAD83 | CONUS | 16b | UT | 1.4836 | 1.591 | 0.10746 | 0 | 0 | 0 | 0.092537 | 0.014925 | 0 | 0 | 0 | 0 | 0 | 0.065672 | 1.2537 | 0 | 0.059701 | 0 | 0 | 0.17015 | 0 | 34.9254 | 0 | 0 | 1.3134 | 1.4209 | 0.10746 | 0 | 0 | 0.065672 | 0 | 0.092537 | 0.014925 | 30150000 | 140148000 | 21.513
2696 | 816 | Chapman rhododendron | Rhododendron chapmanii | Endangered | Wherever found | Ericaceae | 1 | 1 | Flowering Plants | FALSE | No | Terr WoE | Plants | No Critical Habitat Determination | No | FALSE | No | 0 | R_816_poly_190130_STD_NAD83 | CONUS | 3 | FL | 0.58488 | 8.6113 | 8.3592 | 0 | 1.4544 | 0 | 2.2649 | 4.6634 | 0 | 0 | 0 | 0 | 0 | 1.4544 | 0.37609 | 0.02722 | 0.024056 | 0 | 0.0074653 | 0.19331 | 0 | 21.0197 | 0 | 0 | 0.42879 | 8.514 | 8.3592 | 1.4528 | 0 | 0.00098056 | 0 | 2.2649 | 4.6634 | 6883841700 | 6884162100 | 99.9953
2697 | 816 | Chapman rhododendron | Rhododendron chapmanii | Endangered | Wherever found | Ericaceae | 1 | 1 | Flowering Plants | FALSE | No | Terr WoE | Plants | No Critical Habitat Determination | No | FALSE | No | 0 | R_816_poly_190130_STD_NAD83 | CONUS | 3 | GA | 8.9888 | 16.573 | 11.7978 | 0 | 8.9888 | 0 | 0.8427 | 1.9663 | 0 | 0 | 0 | 0 | 0 | 8.9888 | 3.9326 | 0.8427 | 5.618 | 0 | 0 | 1.9663 | 0 | 0 | 0 | 0 | 8.9888 | 16.573 | 11.7978 | 0.2809 | 0 | 8.1461 | 0 | 0.8427 | 1.9663 | 320400 | 6884162100 | 0.0046542
2698 | 817 | Miccosukee gooseberry | Ribes echinellum | Threatened | Wherever found | Saxifragaceae | 1 | 1 | Flowering Plants | FALSE | No | Terr WoE | Plants | No Critical Habitat Determination | No | FALSE | No | 0 | R_817_poly_190130_STD_NAD83 | CONUS | 3 | FL | 6.071 | 11.9248 | 7.0829 | 0 | 2.3115 | 0 | 0.1086 | 4.6748 | 0 | 0 | 0 | 0 | 0 | 2.3115 | 2.03 | 0.020685 | 1.4525 | 0 | 0 | 4.1134 | 0 | 0 | 0 | 0 | 3.4475 | 9.7236 | 7.0829 | 2.3115 | 0 | 0 | 0 | 0.1086 | 4.6748 | 156636000 | 2494840500 | 6.2784
2699 | 817 | Miccosukee gooseberry | Ribes echinellum | Threatened | Wherever found | Saxifragaceae | 1 | 1 | Flowering Plants | FALSE | No | Terr WoE | Plants | No Critical Habitat Determination | No | FALSE | No | 0 | R_817_poly_190130_STD_NAD83 | CONUS | 3 | SC | 2.353 | 8.1459 | 6.1007 | 0 | 0.5009 | 0 | 0.84801 | 4.76 | 0 | 0 | 0 | 0 | 0 | 0.5009 | 0.51784 | 0.078355 | 1.7543 | 0.0012321 | 0 | 0.23399 | 0 | 52.9026 | 0 | 0 | 2.247 | 8.0748 | 6.1007 | 0 | 0 | 0.5009 | 0 | 0.84801 | 4.76 | 2337431400 | 2494840500 | 93.6906
2700 | 817 | Miccosukee gooseberry | Ribes echinellum | Threatened | Wherever found | Saxifragaceae | 1 | 1 | Flowering Plants | FALSE | No | Terr WoE | Plants | No Critical Habitat Determination | No | FALSE | No | 0 | R_817_poly_190130_STD_NAD83 | CONUS | 3 | GA | 0 | 0.58207 | 0.58207 | 0 | 0 | 0 | 0.58207 | 0 | 0 | 0 | 0 | 0 | 0 | 0 | 0 | 0 | 0 | 0 | 0 | 0 | 0 | 27.4738 | 0 | 0 | 0 | 0.58207 | 0.58207 | 0 | 0 | 0 | 0 | 0.58207 | 0 | 773100 | 2494840500 | 0.030988
2701 | 818 | Bunched arrowhead | Sagittaria fasciculata | Endangered | Wherever found | Alismataceae | 1 | 1 | Flowering Plants | FALSE | No | Terr WoE | Plants | No Critical Habitat Determination | No | FALSE | No | 0 | R_818_poly_190130_STD_NAD83 | CONUS | 3 | NC | 4.0089 | 12.0057 | 8.8901 | 0 | 1.0355 | 0 | 0.68471 | 7.2582 | 0 | 0 | 0 | 0 | 0 | 1.0355 | 0.94404 | 0.12966 | 3.1476 | 0 | 0 | 0.036852 | 0 | 0.053458 | 0 | 0 | 4.0055 | 12.0253 | 8.9504 | 0 | 0 | 1.0355 | 0.074613 | 0.68471 | 7.2582 | 395639100 | 4749971400 | 8.3293
2702 | 818 | Bunched arrowhead | Sagittaria fasciculata | Endangered | Wherever found | Alismataceae | 1 | 1 | Flowering Plants | FALSE | No | Terr WoE | Plants | No Critical Habitat Determination | No | FALSE | No | 0 | R_818_poly_190130_STD_NAD83 | CONUS | 3 | SC | 0.34752 | 29.242 | 29.0695 | 0 | 0.5591 | 0 | 13.3972 | 15.1566 | 0 | 0 | 0 | 0 | 0 | 0.5591 | 0.25301 | 0.023072 | 0.055652 | 0 | 0 | 0.076456 | 0 | 0 | 0 | 0 | 0.30077 | 29.2097 | 29.0695 | 0 | 0 | 0.5591 | 0 | 13.3972 | 15.1566 | 2063527200 | 4749971400 | 43.4429
2703 | 818 | Bunched arrowhead | Sagittaria fasciculata | Endangered | Wherever found | Alismataceae | 1 | 1 | Flowering Plants | FALSE | No | Terr WoE | Plants | No Critical Habitat Determination | No | FALSE | No | 0 | R_818_poly_190130_STD_NAD83 | CONUS | 6 | NC | 5.5385 | 26.5653 | 22.9436 | 0 | 2.2551 | 0 | 5.5013 | 15.4517 | 0 | 0 | 0 | 0 | 0 | 2.2551 | 3.5153 | 0.92809 | 2.2357 | 0 | 0 | 0.046713 | 0 | 17.8383 | 0 | 0 | 5.5318 | 26.5767 | 22.9635 | 0 | 0 | 2.2551 | 0.024201 | 5.5013 | 15.4517 | 2290805100 | 4749971400 | 48.2278
2704 | 819 | Green pitcher-plant | Sarracenia oreophila | Endangered | Wherever found | Sarraceniaceae | 1 | 1 | Flowering Plants | FALSE | No | Terr WoE | Plants | No Critical Habitat Determination | No | FALSE | No | 0 | R_819_poly_190130_STD_NAD83 | CONUS | 3 | AL | 2.7217 | 14.4787 | 12.098 | 0 | 2.3898 | 0 | 3.586 | 6.1419 | 0 | 0 | 0 | 0 | 0 | 2.3898 | 2.5116 | 0.082496 | 0.0087289 | 0.0022407 | 0 | 0.20152 | 0 | 1.6087 | 0 | 0 | 2.568 | 14.3431 | 12.0981 | 0 | 0 | 2.3898 | 0.00017536 | 3.586 | 6.1419 | 4619158200 | 10134192600 | 45.5799
2705 | 819 | Green pitcher-plant | Sarracenia oreophila | Endangered | Wherever found | Sarraceniaceae | 1 | 1 | Flowering Plants | FALSE | No | Terr WoE | Plants | No Critical Habitat Determination | No | FALSE | No | 0 | R_819_poly_190130_STD_NAD83 | CONUS | 3 | GA | 0.39797 | 7.3312 | 6.9936 | 0 | 0.35704 | 0 | 1.1244 | 5.5157 | 0 | 0 | 0 | 0 | 0 | 0.35704 | 0.20926 | 0.0052603 | 0.1772 | 0 | 0 | 0.013397 | 0 | 61.628 | 0 | 0 | 0.38679 | 7.3207 | 6.9936 | 0 | 0 | 0.35704 | 0 | 1.1244 | 5.5157 | 1095003900 | 10134192600 | 10.805
2706 | 819 | Green pitcher-plant | Sarracenia oreophila | Endangered | Wherever found | Sarraceniaceae | 1 | 1 | Flowering Plants | FALSE | No | Terr WoE | Plants | No Critical Habitat Determination | No | FALSE | No | 0 | R_819_poly_190130_STD_NAD83 | CONUS | 3 | NC | 0.016376 | 0.77948 | 0.76311 | 0 | 0 | 0 | 0 | 0.76311 | 0 | 0 | 0 | 0 | 0 | 0 | 0 | 0.016376 | 0 | 0 | 0 | 0 | 0 | 100 | 0 | 0 | 0.016376 | 0.77948 | 0.76311 | 0 | 0 | 0 | 0 | 0 | 0.76311 | 27479700 | 10134192600 | 0.27116
2707 | 819 | Green pitcher-plant | Sarracenia oreophila | Endangered | Wherever found | Sarraceniaceae | 1 | 1 | Flowering Plants | FALSE | No | Terr WoE | Plants | No Critical Habitat Determination | No | FALSE | No | 0 | R_819_poly_190130_STD_NAD83 | CONUS | 6 | AL | 7.9779 | 16.6257 | 9.0545 | 0 | 1.2199 | 0 | 2.6954 | 5.1588 | 0 | 0 | 0 | 0 | 0 | 1.2199 | 7.8453 | 0.3103 | 0.0041492 | 0.0012877 | 0 | 0.22363 | 0 | 1.041 | 0 | 0 | 7.9068 | 16.5589 | 9.0575 | 0 | 0 | 1.2199 | 0.0030046 | 2.6954 | 5.1588 | 2516153400 | 10134192600 | 24.8284
2708 | 819 | Green pitcher-plant | Sarracenia oreophila | Endangered | Wherever found | Sarraceniaceae | 1 | 1 | Flowering Plants | FALSE | No | Terr WoE | Plants | No Critical Habitat Determination | No | FALSE | No | 0 | R_819_poly_190130_STD_NAD83 | CONUS | 6 | GA | 0.47418 | 8.6259 | 8.2312 | 0 | 0.35164 | 0 | 0.84037 | 7.0658 | 0 | 0 | 0 | 0 | 0 | 0.35164 | 0.37993 | 0.037282 | 0.048176 | 6.77e-05 | 0 | 0.051085 | 0 | 86.4895 | 0 | 0 | 0.44109 | 8.5992 | 8.2312 | 0 | 0 | 0.35164 | 0 | 0.84037 | 7.0658 | 1330126200 | 10134192600 | 13.1251
2709 | 819 | Green pitcher-plant | Sarracenia oreophila | Endangered | Wherever found | Sarraceniaceae | 1 | 1 | Flowering Plants | FALSE | No | Terr WoE | Plants | No Critical Habitat Determination | No | FALSE | No | 0 | R_819_poly_190130_STD_NAD83 | CONUS | 6 | NC | 2.2131 | 8.4533 | 6.5307 | 0 | 0.68274 | 0 | 0.38124 | 5.6179 | 0 | 0 | 0 | 0 | 0 | 0.68274 | 2.0438 | 0.16492 | 0.001318 | 0 | 0 | 0.27316 | 0 | 75.0951 | 0 | 0 | 2.1031 | 8.3482 | 6.5321 | 0 | 0 | 0.68274 | 0.0016475 | 0.38124 | 5.6179 | 546271200 | 10134192600 | 5.3904
2710 | 823 | Northeastern bulrush | Scirpus ancistrochaetus | Endangered | Wherever found | Cyperaceae | 1 | 1 | Flowering Plants | FALSE | No | Terr and Aqua WoE | Plants | No Critical Habitat Determination | No | FALSE | No | 0 | R_823_poly_190130_STD_NAD83 | CONUS | 1 | MA | 1.7038 | 1.7038 | 0 | 0 | 0 | 0 | 0 | 0 | 0 | 0 | 0 | 0 | 0 | 1.4434 | 1.3189 | 1.0904 | 0.0094598 | 0 | 0 | 0.20812 | 0 | 0 | 0 | 0 | 1.6953 | 1.6983 | 0.0029873 | 0 | 0 | 1.4434 | 0.0029873 | 0 | 0 | 180764100 | 48266184600 | 0.37451
2711 | 823 | Northeastern bulrush | Scirpus ancistrochaetus | Endangered | Wherever found | Cyperaceae | 1 | 1 | Flowering Plants | FALSE | No | Terr and Aqua WoE | Plants | No Critical Habitat Determination | No | FALSE | No | 0 | R_823_poly_190130_STD_NAD83 | CONUS | 1 | NH | 3.5221 | 3.5282 | 0.0061102 | 0 | 0 | 0 | 0 | 0.0061102 | 0 | 0 | 0 | 0 | 0 | 0.14983 | 3.4228 | 0.24786 | 0.075714 | 0 | 0 | 0.0077042 | 0 | 0 | 0 | 0 | 3.5187 | 3.5261 | 0.0077042 | 0 | 0 | 0.14983 | 0.001594 | 0 | 0.0061102 | 338777100 | 48266184600 | 0.70189
2712 | 823 | Northeastern bulrush | Scirpus ancistrochaetus | Endangered | Wherever found | Cyperaceae | 1 | 1 | Flowering Plants | FALSE | No | Terr and Aqua WoE | Plants | No Critical Habitat Determination | No | FALSE | No | 0 | R_823_poly_190130_STD_NAD83 | CONUS | 1 | VT | 1.3881 | 1.3881 | 0 | 0 | 0 | 0 | 0 | 0 | 0 | 0 | 0 | 0 | 0 | 0.1837 | 1.1416 | 0.31748 | 0.23208 | 0 | 0 | 0.020582 | 0 | 0 | 0 | 0 | 1.3861 | 1.3895 | 0.0035486 | 0 | 0 | 0.1837 | 0.0035486 | 0 | 0 | 760857300 | 48266184600 | 1.5764
2713 | 823 | Northeastern bulrush | Scirpus ancistrochaetus | Endangered | Wherever found | Cyperaceae | 1 | 1 | Flowering Plants | FALSE | No | Terr and Aqua WoE | Plants | No Critical Habitat Determination | No | FALSE | No | 0 | R_823_poly_190130_STD_NAD83 | CONUS | 2 | MD | 2.5259 | 9.3679 | 6.8888 | 0 | 0.06214 | 0 | 2.0354 | 4.7913 | 0 | 0 | 0 | 0 | 0 | 0.06214 | 2.2578 | 0.0065411 | 0.20604 | 0 | 0 | 0.48077 | 0 | 3.2629 | 0 | 0 | 2.4616 | 9.3036 | 6.8888 | 0 | 0 | 0.06214 | 0 | 2.0354 | 4.7913 | 82555200 | 48266184600 | 0.17104
2714 | 823 | Northeastern bulrush | Scirpus ancistrochaetus | Endangered | Wherever found | Cyperaceae | 1 | 1 | Flowering Plants | FALSE | No | Terr and Aqua WoE | Plants | No Critical Habitat Determination | No | FALSE | No | 0 | R_823_poly_190130_STD_NAD83 | CONUS | 2 | NY | 3.954 | 3.954 | 0 | 0 | 0 | 0 | 0 | 0 | 0 | 0 | 0 | 0 | 0 | 0.92598 | 3.5603 | 1.8817 | 0.0061897 | 0.40357 | 0 | 0.58679 | 0 | 0 | 0 | 0 | 3.8884 | 4.651 | 1.0535 | 0 | 0 | 0.92598 | 1.0535 | 0 | 0 | 72701100 | 48266184600 | 0.15063
2715 | 823 | Northeastern bulrush | Scirpus ancistrochaetus | Endangered | Wherever found | Cyperaceae | 1 | 1 | Flowering Plants | FALSE | No | Terr and Aqua WoE | Plants | No Critical Habitat Determination | No | FALSE | No | 0 | R_823_poly_190130_STD_NAD83 | CONUS | 2 | PA | 11.2783 | 20.2346 | 9.9204 | 0 | 1.0348 | 0 | 3.6051 | 5.3243 | 0 | 0 | 0 | 0 | 0 | 1.126 | 10.9281 | 0.35557 | 0.44254 | 0.0044028 | 0 | 1.0905 | 0 | 0.47175 | 0 | 0 | 11.1087 | 20.2337 | 10.0888 | 0 | 0 | 1.126 | 0.18754 | 3.6051 | 5.3243 | 35997447600 | 48266184600 | 74.5811
2716 | 823 | Northeastern bulrush | Scirpus ancistrochaetus | Endangered | Wherever found | Cyperaceae | 1 | 1 | Flowering Plants | FALSE | No | Terr and Aqua WoE | Plants | No Critical Habitat Determination | No | FALSE | No | 0 | R_823_poly_190130_STD_NAD83 | CONUS | 2 | VA | 6.047 | 14.7604 | 9.2258 | 0 | 1.5008 | 0 | 3.103 | 4.6905 | 0 | 0 | 0 | 0 | 0 | 1.5009 | 5.9413 | 0.041853 | 0.10735 | 0.00076295 | 0 | 1.273 | 0 | 61.5838 | 0 | 0 | 5.9664 | 14.6942 | 9.2305 | 0 | 0 | 1.5009 | 0.0050621 | 3.103 | 4.6905 | 7431672600 | 48266184600 | 15.3973
2717 | 823 | Northeastern bulrush | Scirpus ancistrochaetus | Endangered | Wherever found | Cyperaceae | 1 | 1 | Flowering Plants | FALSE | No | Terr and Aqua WoE | Plants | No Critical Habitat Determination | No | FALSE | No | 0 | R_823_poly_190130_STD_NAD83 | CONUS | 2 | WV | 4.3511 | 12.2 | 8.2422 | 0 | 0.61874 | 0 | 2.9454 | 4.7261 | 0 | 0 | 0 | 0 | 0 | 0.61874 | 3.6177 | 0.042877 | 1.2268 | 0.011923 | 0 | 0.31967 | 0 | 12.6881 | 0 | 0 | 4.3022 | 12.1611 | 8.2424 | 0 | 0 | 0.61874 | 0.00053501 | 2.9454 | 4.7261 | 2355104700 | 48266184600 | 4.8794
2718 | 823 | Northeastern bulrush | Scirpus ancistrochaetus | Endangered | Wherever found | Cyperaceae | 1 | 1 | Flowering Plants | FALSE | No | Terr and Aqua WoE | Plants | No Critical Habitat Determination | No | FALSE | No | 0 | R_823_poly_190130_STD_NAD83 | CONUS | 5 | PA | 5.4918 | 12.5901 | 7.1459 | 0 | 0.087893 | 0 | 2.9208 | 4.1393 | 0 | 0 | 0 | 0 | 0 | 0.42834 | 5.2468 | 0.16388 | 0.0060378 | 0 | 0 | 1.187 | 0 | 0 | 0 | 0 | 5.2845 | 12.3894 | 7.1495 | 0 | 0 | 0.42834 | 0.0036227 | 2.9208 | 4.1393 | 1043426700 | 48266184600 | 2.1618
2719 | 823 | Northeastern bulrush | Scirpus ancistrochaetus | Endangered | Wherever found | Cyperaceae | 1 | 1 | Flowering Plants | FALSE | No | Terr and Aqua WoE | Plants | No Critical Habitat Determination | No | FALSE | No | 0 | R_823_poly_190130_STD_NAD83 | CONUS | 2 | NJ | 0 | 1.6667 | 1.6667 | 0 | 0 | 0 | 1.1111 | 0.55556 | 0 | 0 | 0 | 0 | 0 | 0 | 0 | 0 | 0 | 0 | 0 | 0 | 0 | 100 | 0 | 0 | 0 | 1.6667 | 1.6667 | 0 | 0 | 0 | 0 | 1.1111 | 0.55556 | 324000 | 48266184600 | 0.00067128
2720 | 823 | Northeastern bulrush | Scirpus ancistrochaetus | Endangered | Wherever found | Cyperaceae | 1 | 1 | Flowering Plants | FALSE | No | Terr and Aqua WoE | Plants | No Critical Habitat Determination | No | FALSE | No | 0 | R_823_poly_190130_STD_NAD83 | CONUS | 5 | VA | 0 | 2.9889 | 2.9889 | 0 | 0 | 0 | 0 | 2.9889 | 0 | 0 | 0 | 0 | 0 | 0 | 0 | 0 | 0 | 0 | 0 | 0 | 0 | 84.2015 | 0 | 0 | 0 | 2.9889 | 2.9889 | 0 | 0 | 0 | 0 | 0 | 2.9889 | 1053900 | 48266184600 | 0.0021835
2721 | 823 | Northeastern bulrush | Scirpus ancistrochaetus | Endangered | Wherever found | Cyperaceae | 1 | 1 | Flowering Plants | FALSE | No | Terr and Aqua WoE | Plants | No Critical Habitat Determination | No | FALSE | No | 0 | R_823_poly_190130_STD_NAD83 | CONUS | 5 | WV | 0 | 4.6791 | 4.6791 | 0 | 0 | 0 | 0 | 4.6791 | 0 | 0 | 0 | 0 | 0 | 0 | 0 | 0 | 0 | 0 | 0 | 0 | 0 | 83.6233 | 0 | 0 | 0 | 4.6791 | 4.6791 | 0 | 0 | 0 | 0 | 0 | 4.6791 | 1500300 | 48266184600 | 0.0031084
2722 | 824 | Colorado hookless Cactus | Sclerocactus glaucus | Threatened | Wherever found | Cactaceae | 1 | 1 | Flowering Plants | FALSE | No | Terr WoE | Plants | No Critical Habitat Determination | No | FALSE | No | 0 | R_824_poly_190130_STD_NAD83 | CONUS | 14 | CO | 3.9533 | 7.7289 | 4.4045 | 0 | 0.81706 | 0 | 2.7168 | 0.87995 | 0 | 0.14782 | 0.23852 | 0 | 0.043784 | 0.81742 | 2.7064 | 1.6598 | 0.71539 | 0.1914 | 0 | 0.65091 | 0 | 44.3544 | 0 | 0 | 3.7469 | 7.5679 | 4.4045 | 0 | 0 | 0.81742 | 0 | 2.7168 | 0.87995 | 5831595900 | 5831595900 | 100
2723 | 825 | Mesa Verde cactus | Sclerocactus mesae-verdae | Threatened | Wherever found | Cactaceae | 1 | 1 | Flowering Plants | FALSE | No | Terr WoE | Plants | No Critical Habitat Determination | No | FALSE | No | 0 | R_825_poly_190130_STD_NAD83 | CONUS | 14 | CO | 2.1358 | 4.6333 | 2.756 | 0 | 0.28795 | 0 | 0.90193 | 1.587 | 0 | 0.58462 | 1.2557 | 0 | 0.31787 | 0.28795 | 1.249 | 0.080161 | 0.06651 | 0.013731 | 0 | 0.62534 | 0 | 3.6278 | 0 | 0 | 1.3547 | 3.9927 | 2.756 | 0 | 0 | 0.28795 | 0 | 0.90193 | 1.587 | 1133964000 | 15485946300 | 7.3225
2724 | 825 | Mesa Verde cactus | Sclerocactus mesae-verdae | Threatened | Wherever found | Cactaceae | 1 | 1 | Flowering Plants | FALSE | No | Terr WoE | Plants | No Critical Habitat Determination | No | FALSE | No | 0 | R_825_poly_190130_STD_NAD83 | CONUS | 14 | NM | 1.7879 | 4.164 | 3.0373 | 0 | 1.6148 | 0 | 0.62908 | 0.88589 | 0 | 0 | 0 | 0 | 0 | 1.6149 | 1.2153 | 1.5218 | 0.016332 | 6.29e-06 | 0 | 0.026714 | 0 | 25.4776 | 0 | 0 | 1.7748 | 4.1567 | 3.0373 | 0 | 0 | 1.6149 | 0 | 0.62908 | 0.88589 | 14311439100 | 15485946300 | 92.4157
2725 | 825 | Mesa Verde cactus | Sclerocactus mesae-verdae | Threatened | Wherever found | Cactaceae | 1 | 1 | Flowering Plants | FALSE | No | Terr WoE | Plants | No Critical Habitat Determination | No | FALSE | No | 0 | R_825_poly_190130_STD_NAD83 | CONUS | 15a | NM | 0.014999 | 0.014999 | 0 | 0 | 0 | 0 | 0 | 0 | 0 | 0 | 0 | 0 | 0 | 0 | 0.014999 | 0 | 0 | 0 | 0 | 0 | 0 | 0 | 0 | 0 | 0.014999 | 0.014999 | 0 | 0 | 0 | 0 | 0 | 0 | 0 | 36002700 | 15485946300 | 0.23249
2726 | 825 | Mesa Verde cactus | Sclerocactus mesae-verdae | Threatened | Wherever found | Cactaceae | 1 | 1 | Flowering Plants | FALSE | No | Terr WoE | Plants | No Critical Habitat Determination | No | FALSE | No | 0 | R_825_poly_190130_STD_NAD83 | CONUS | 14 | AZ | 0 | 6.11 | 6.11 | 0 | 0 | 0 | 0 | 6.11 | 0 | 0 | 0 | 0 | 0 | 0 | 0 | 0 | 0 | 0 | 0 | 0 | 0 | 0 | 0 | 0 | 0 | 6.11 | 6.11 | 0 | 0 | 0 | 0 | 0 | 6.11 | 441900 | 15485946300 | 0.0028536
2727 | 825 | Mesa Verde cactus | Sclerocactus mesae-verdae | Threatened | Wherever found | Cactaceae | 1 | 1 | Flowering Plants | FALSE | No | Terr WoE | Plants | No Critical Habitat Determination | No | FALSE | No | 0 | R_825_poly_190130_STD_NAD83 | CONUS | 14 | UT | 0 | 2.3622 | 2.3622 | 0 | 0 | 0 | 0.7874 | 1.5748 | 0 | 0 | 0 | 0 | 0 | 0 | 0 | 0 | 0 | 0 | 0 | 0 | 0 | 0 | 0 | 0 | 0 | 2.3622 | 2.3622 | 0 | 0 | 0 | 0 | 0.7874 | 1.5748 | 114300 | 15485946300 | 0.00073809
2728 | 825 | Mesa Verde cactus | Sclerocactus mesae-verdae | Threatened | Wherever found | Cactaceae | 1 | 1 | Flowering Plants | FALSE | No | Terr WoE | Plants | No Critical Habitat Determination | No | FALSE | No | 0 | R_825_poly_190130_STD_NAD83 | CONUS | 15b | NM | 0 | 1.3553 | 1.3553 | 0 | 0 | 0 | 0 | 1.3553 | 0 | 0 | 0 | 0 | 0 | 0 | 0 | 0 | 0 | 0 | 0 | 0 | 0 | 0 | 0 | 0 | 0 | 1.3553 | 1.3553 | 0 | 0 | 0 | 0 | 0 | 1.3553 | 3984300 | 15485946300 | 0.025728
2729 | 826 | Wright fishhook cactus | Sclerocactus wrightiae | Endangered | Wherever found | Cactaceae | 1 | 1 | Flowering Plants | FALSE | No | Terr WoE | Plants | No Critical Habitat Determination | No | FALSE | No | 0 | R_826_poly_190130_STD_NAD83 | CONUS | 14 | UT | 0.042425 | 0.43609 | 0.39607 | 0 | 0.004267 | 0 | 0.13498 | 0.25743 | 0 | 0 | 0 | 0 | 0 | 0.004267 | 0.0045128 | 0 | 0.029489 | 0 | 0 | 0.0088245 | 0 | 87.676 | 0 | 0 | 0.03389 | 0.42929 | 0.39607 | 0 | 0 | 0.004267 | 0 | 0.13498 | 0.25743 | 4028563800 | 4028563800 | 100
2730 | 827 | San Francisco Peaks ragwort | Packera franciscana | Threatened | Wherever found | Asteraceae | 1 | 1 | Flowering Plants | TRUE | Yes | Terr WoE | Plants | Terr WoE | Yes | FALSE | No | CH_827_poly_20181208_STD_WGS84_NAD83 | R_827_poly_190130_STD_NAD83 | CONUS | 15a | AZ | 0.0001719 | 3.5335 | 3.5333 | 0 | 0 | 0 | 1.7097 | 1.8236 | 0 | 0 | 0 | 0 | 0 | 0 | 0 | 0 | 0 | 0 | 0 | 0.0001719 | 0 | 100 | 0 | 0 | 0 | 3.5333 | 3.5333 | 0 | 0 | 0 | 0 | 1.7097 | 1.8236 | 523574100 | 631067400 | 82.9664
2731 | 827 | San Francisco Peaks ragwort | Packera franciscana | Threatened | Wherever found | Asteraceae | 1 | 1 | Flowering Plants | TRUE | Yes | Terr WoE | Plants | Terr WoE | Yes | FALSE | No | CH_827_poly_20181208_STD_WGS84_NAD83 | R_827_poly_190130_STD_NAD83 | CONUS | 15b | AZ | 0 | 0.55845 | 0.55845 | 0 | 0 | 0 | 0.51743 | 0.041026 | 0 | 0 | 0 | 0 | 0 | 0 | 0 | 0 | 0 | 0 | 0 | 0 | 0 | 100 | 0 | 0 | 0 | 0.55845 | 0.55845 | 0 | 0 | 0 | 0 | 0.51743 | 0.041026 | 107493300 | 631067400 | 17.0336
2732 | 828 | Nelson's checker-mallow | Sidalcea nelsoniana | Threatened | Wherever found | Malvaceae | 1 | 1 | Flowering Plants | FALSE | No | Terr WoE | Plants | No Critical Habitat Determination | No | FALSE | No | 0 | R_828_poly_190130_STD_NAD83 | CONUS | 17a | OR | 7.0691 | 21.9569 | 20.3781 | 0 | 11.0985 | 0 | 5.9976 | 3.5415 | 0 | 0 | 0 | 2.7714 | 0 | 11.0985 | 0.88421 | 3.2394 | 2.0547 | 0.28436 | 0 | 0.71596 | 0 | 17.1386 | 0 | 0 | 12.6233 | 22.7485 | 21.3251 | 0 | 11.0985 | 11.0985 | 1.1124 | 5.9976 | 3.5415 | 27971808300 | 37315084500 | 74.9611
2733 | 828 | Nelson's checker-mallow | Sidalcea nelsoniana | Threatened | Wherever found | Malvaceae | 1 | 1 | Flowering Plants | FALSE | No | Terr WoE | Plants | No Critical Habitat Determination | No | FALSE | No | 0 | R_828_poly_190130_STD_NAD83 | CONUS | 17a | WA | 0.55133 | 7.636 | 7.1683 | 0 | 0.1817 | 0 | 2.391 | 4.6005 | 0 | 0 | 0 | 0 | 0 | 0.1817 | 0.12442 | 0.30936 | 0.17297 | 0.0020228 | 0 | 0.097829 | 0 | 25.9062 | 0 | 0 | 0.61627 | 8.2065 | 7.8439 | 0 | 0.1817 | 0.1817 | 0.69792 | 2.391 | 4.6005 | 9343276200 | 37315084500 | 25.0389
2734 | 831 | Fringed campion | Silene polypetala | Endangered | Wherever found | Caryophyllaceae | 1 | 1 | Flowering Plants | FALSE | No | Terr WoE | Plants | No Critical Habitat Determination | No | FALSE | No | 0 | R_831_poly_190130_STD_NAD83 | CONUS | 3 | AL | 10.5198 | 62.005 | 56.9307 | 0 | 20.9158 | 0 | 5.4455 | 31.3119 | 0 | 0 | 0 | 0 | 0 | 20.9158 | 0.74257 | 6.3119 | 0 | 0 | 0 | 3.4653 | 0 | 0 | 0 | 0 | 7.0545 | 60.6436 | 56.9307 | 1.8564 | 0 | 17.3267 | 0 | 5.4455 | 31.3119 | 727200 | 6319950300 | 0.011506
2735 | 831 | Fringed campion | Silene polypetala | Endangered | Wherever found | Caryophyllaceae | 1 | 1 | Flowering Plants | FALSE | No | Terr WoE | Plants | No Critical Habitat Determination | No | FALSE | No | 0 | R_831_poly_190130_STD_NAD83 | CONUS | 3 | FL | 4.3175 | 20.035 | 17.7233 | 0 | 11.6407 | 0 | 1.1564 | 5.2451 | 0 | 0 | 0 | 0 | 0 | 11.6407 | 2.4494 | 0.57857 | 0.12764 | 0 | 4.68e-05 | 1.4838 | 0 | 0 | 0 | 0 | 3.0682 | 19.4642 | 17.7233 | 11.6361 | 0 | 0.0027596 | 0 | 1.1564 | 5.2451 | 3848438700 | 6319950300 | 60.8935
2736 | 831 | Fringed campion | Silene polypetala | Endangered | Wherever found | Caryophyllaceae | 1 | 1 | Flowering Plants | FALSE | No | Terr WoE | Plants | No Critical Habitat Determination | No | FALSE | No | 0 | R_831_poly_190130_STD_NAD83 | CONUS | 3 | GA | 0.77845 | 10.6832 | 10.2585 | 0 | 1.7442 | 0 | 3.2835 | 5.2503 | 0 | 0 | 0 | 0 | 0 | 1.7442 | 0.13692 | 0.0080865 | 0.59858 | 3.64e-05 | 0 | 0.093104 | 0 | 1.0898 | 0 | 0 | 0.71719 | 10.6482 | 10.2585 | 7.29e-05 | 0 | 1.7441 | 0 | 3.2835 | 5.2503 | 2470784400 | 6319950300 | 39.095
2737 | 835 | Short's goldenrod | Solidago shortii | Endangered | Wherever found | Asteraceae | 1 | 1 | Flowering Plants | FALSE | No | Terr WoE | Plants | No Critical Habitat Determination | No | FALSE | No | 0 | R_835_poly_190130_STD_NAD83 | CONUS | 5 | IN | 16.3473 | 21.3016 | 5.1907 | 0 | 0.15021 | 0 | 0.7081 | 4.3328 | 0 | 0 | 0 | 0 | 0 | 0.15021 | 15.3479 | 2.7404 | 0 | 0.011988 | 0 | 0.15278 | 0 | 0 | 0 | 0 | 16.3062 | 21.2609 | 5.1907 | 0 | 0 | 0.15021 | 0 | 0.7081 | 4.3328 | 1261217700 | 3754532700 | 33.5919
2738 | 835 | Short's goldenrod | Solidago shortii | Endangered | Wherever found | Asteraceae | 1 | 1 | Flowering Plants | FALSE | No | Terr WoE | Plants | No Critical Habitat Determination | No | FALSE | No | 0 | R_835_poly_190130_STD_NAD83 | CONUS | 5 | KY | 3.0474 | 9.0728 | 6.067 | 0 | 0.03801 | 0 | 1.1195 | 4.9095 | 0 | 0 | 0 | 0 | 0 | 0.03801 | 3.0417 | 0.012417 | 0 | 7.22e-05 | 0 | 0.011334 | 0 | 0.020755 | 0 | 0 | 3.0423 | 9.07 | 6.0693 | 0 | 0 | 0.03801 | 0.0023463 | 1.1195 | 4.9095 | 2493315000 | 3754532700 | 66.4081
2739 | 836 | Gentian pinkroot | Spigelia gentianoides | Endangered | Wherever found | Loganiaceae | 1 | 1 | Flowering Plants | FALSE | No | Terr WoE | Plants | No Critical Habitat Determination | No | FALSE | No | 0 | R_836_poly_190130_STD_NAD83 | CONUS | 3 | AL | 1.4542 | 22.3857 | 21.3375 | 0 | 1.2526 | 0 | 9.3754 | 10.7529 | 0 | 0 | 0 | 0 | 0 | 1.2526 | 1.1596 | 0.010015 | 0.067308 | 0.0005595 | 0 | 0.38505 | 0 | 0.99429 | 0 | 0 | 1.2304 | 22.2135 | 21.3376 | 0.00083925 | 0 | 1.2509 | 5.6e-05 | 9.3754 | 10.7529 | 1608571800 | 7174134000 | 22.4218
2740 | 836 | Gentian pinkroot | Spigelia gentianoides | Endangered | Wherever found | Loganiaceae | 1 | 1 | Flowering Plants | FALSE | No | Terr WoE | Plants | No Critical Habitat Determination | No | FALSE | No | 0 | R_836_poly_190130_STD_NAD83 | CONUS | 3 | FL | 3.3903 | 16.9099 | 15.0396 | 0 | 9.2684 | 0 | 0.84788 | 5.1851 | 0 | 0 | 0 | 0 | 0 | 9.2684 | 1.6414 | 0.43029 | 0.094762 | 0 | 0.00027495 | 1.4833 | 0 | 0 | 0 | 0 | 2.106 | 16.3065 | 15.0396 | 9.2671 | 0 | 0.00069547 | 0 | 0.84788 | 5.1851 | 5564559600 | 7174134000 | 77.5642
2741 | 836 | Gentian pinkroot | Spigelia gentianoides | Endangered | Wherever found | Loganiaceae | 1 | 1 | Flowering Plants | FALSE | No | Terr WoE | Plants | No Critical Habitat Determination | No | FALSE | No | 0 | R_836_poly_190130_STD_NAD83 | CONUS | 3 | GA | 0 | 0.089767 | 0.089767 | 0 | 0.089767 | 0 | 0 | 0 | 0 | 0 | 0 | 0 | 0 | 0.089767 | 0 | 0 | 0 | 0 | 0 | 0 | 0 | 0 | 0 | 0 | 0 | 0.089767 | 0.089767 | 0.089767 | 0 | 0 | 0 | 0 | 0 | 1002600 | 7174134000 | 0.013975
2742 | 837 | Navasota ladies'-tresses | Spiranthes parksii | Endangered | Wherever found | Orchidaceae | 1 | 1 | Flowering Plants | FALSE | No | Terr WoE | Plants | No Critical Habitat Determination | No | FALSE | No | 0 | R_837_poly_190130_STD_NAD83 | CONUS | 12a | TX | 4.7919 | 12.0849 | 7.9289 | 0 | 0.97709 | 0 | 2.4231 | 4.5383 | 0 | 0 | 0 | 0 | 0 | 0.97709 | 3.1228 | 0.025278 | 0.20513 | 0 | 3.22e-05 | 2.997 | 2.908 | 0.97837 | 2.908 | 2.908 | 3.2308 | 10.7139 | 7.9293 | 0 | 0 | 0.97709 | 0.0004088 | 2.4231 | 4.5383 | 27959842800 | 27959842800 | 100
2743 | 840 | Malheur wire-lettuce | Stephanomeria malheurensis | Endangered | Wherever found | Asteraceae | 1 | 1 | Flowering Plants | TRUE | Yes | Terr WoE | Plants | Terr WoE | Yes | FALSE | No | CH_840_poly_20181208_STD_WGS84_NAD83 | R_840_poly_190130_STD_NAD83 | CONUS | 17b | OR | 0.10969 | 1.0047 | 0.90079 | 0 | 0.29399 | 0 | 0.18239 | 0.42441 | 0 | 0 | 0 | 0 | 0 | 0.29399 | 0 | 0.0031886 | 0.0025509 | 0 | 0 | 0.10427 | 0 | 90.2625 | 0 | 0 | 0.29973 | 0.90653 | 0.90079 | 0 | 0.29399 | 0.29399 | 0 | 0.18239 | 0.42441 | 282251700 | 282251700 | 100
2744 | 841 | Metcalf Canyon jewelflower | Streptanthus albidus ssp. albidus | Endangered | Wherever found | Brassicaceae | 1 | 1 | Flowering Plants | FALSE | No | Terr WoE | Plants | No Critical Habitat Determination | No | FALSE | No | 0 | R_841_poly_190130_STD_NAD83 | CONUS | 18a | CA | 2.3206 | 34.2378 | 33.6971 | 0 | 2.0872 | 0 | 21.3677 | 10.3309 | 0 | 0 | 0 | 0 | 0 | 2.0872 | 0.20669 | 1.7715 | 1.0661 | 0.76694 | 0.017455 | 0.88275 | 0 | 0 | 0 | 0 | 2.4657 | 34.3843 | 33.6971 | 0 | 0 | 2.0872 | 0 | 21.3677 | 10.3309 | 1072459800 | 1072459800 | 100
2745 | 842 | Tiburon jewelflower | Streptanthus niger | Endangered | Wherever found | Brassicaceae | 1 | 1 | Flowering Plants | FALSE | No | Terr WoE | Plants | No Critical Habitat Determination | No | FALSE | No | 0 | R_842_poly_190130_STD_NAD83 | CONUS | 18a | CA | 0.41711 | 71.5329 | 71.3828 | 0 | 0.088983 | 0 | 53.0616 | 18.2415 | 0 | 0 | 0 | 0 | 0 | 0.088983 | 0.0018538 | 0.0018538 | 0.033369 | 0.96027 | 0.0018538 | 0.38374 | 0 | 0 | 0 | 0 | 0.96583 | 71.7313 | 71.3828 | 0 | 0 | 0.088983 | 0 | 53.0616 | 18.2415 | 48548700 | 48548700 | 100
2746 | 843 | Texas snowbells | Styrax texanus | Endangered | Wherever found | Styracaceae | 1 | 1 | Flowering Plants | FALSE | No | Terr WoE | Plants | No Critical Habitat Determination | No | FALSE | No | 0 | R_843_poly_190130_STD_NAD83 | CONUS | 12a | TX | 0.50722 | 4.0479 | 3.8659 | 0 | 0.61851 | 0 | 0.32036 | 2.9285 | 0 | 0 | 0 | 0 | 0 | 0.61851 | 0.04692 | 0.00079471 | 0.0021298 | 0 | 0.00019073 | 0.4946 | 0.12318 | 0 | 0.12318 | 0.12318 | 0.049336 | 3.8779 | 3.8659 | 0 | 0 | 0.61851 | 0 | 0.32036 | 2.9285 | 2831209200 | 25325544600 | 11.1793
2747 | 843 | Texas snowbells | Styrax texanus | Endangered | Wherever found | Styracaceae | 1 | 1 | Flowering Plants | FALSE | No | Terr WoE | Plants | No Critical Habitat Determination | No | FALSE | No | 0 | R_843_poly_190130_STD_NAD83 | CONUS | 12b | TX | 4.2533 | 7.0398 | 4.1611 | 0 | 1.7787 | 0 | 0.34788 | 2.0571 | 0 | 0 | 0 | 0 | 0 | 1.7787 | 1.9685 | 0.17482 | 0.012824 | 0 | 0.0025682 | 3.2149 | 3.1409 | 0 | 3.1409 | 3.1409 | 2.0698 | 5.7804 | 4.1611 | 0 | 0 | 1.7787 | 0 | 0.34788 | 2.0571 | 10653337800 | 25325544600 | 42.0656
2748 | 843 | Texas snowbells | Styrax texanus | Endangered | Wherever found | Styracaceae | 1 | 1 | Flowering Plants | FALSE | No | Terr WoE | Plants | No Critical Habitat Determination | No | FALSE | No | 0 | R_843_poly_190130_STD_NAD83 | CONUS | 13 | TX | 0.14348 | 1.6946 | 1.5926 | 0 | 0.1222 | 0 | 0.64076 | 0.83204 | 0 | 0 | 0 | 0 | 0 | 0.1222 | 0.068665 | 0.00044844 | 0.0057309 | 0 | 0 | 0.095625 | 0 | 1.7641 | 0 | 0 | 0.074738 | 1.6496 | 1.5926 | 0 | 0 | 0.1222 | 0 | 0.64076 | 0.83204 | 11840997600 | 25325544600 | 46.7552
2749 | 844 | Eureka Dune grass | Swallenia alexandrae | Endangered | Wherever found | Poaceae | 1 | 1 | Flowering Plants | FALSE | No | Terr WoE | Plants | No Critical Habitat Determination | No | FALSE | No | 0 | R_844_poly_190130_STD_NAD83 | CONUS | 18a | CA | 0.001957 | 0.80201 | 0.80024 | 0 | 0.018266 | 0 | 0.18806 | 0.59792 | 0 | 0 | 0 | 0 | 0 | 0.018266 | 0.00093192 | 0 | 0.00037277 | 9.32e-05 | 0.00018638 | 0.00083873 | 0 | 81.5259 | 0 | 0 | 0.0015843 | 0.80154 | 0.80024 | 0 | 0 | 0.018266 | 0 | 0.18806 | 0.59792 | 965747700 | 5609044800 | 17.2177
2750 | 844 | Eureka Dune grass | Swallenia alexandrae | Endangered | Wherever found | Poaceae | 1 | 1 | Flowering Plants | FALSE | No | Terr WoE | Plants | No Critical Habitat Determination | No | FALSE | No | 0 | R_844_poly_190130_STD_NAD83 | CONUS | 18b | CA | 0.026073 | 1.4522 | 1.4383 | 0 | 0.12419 | 0 | 0.40902 | 0.91198 | 0 | 0 | 0 | 0 | 0 | 0.12419 | 0.011648 | 0.00091246 | 0.003611 | 0.001126 | 0.0012231 | 0.010794 | 0 | 60.2833 | 0 | 0 | 0.018346 | 1.4458 | 1.4383 | 0 | 0 | 0.12419 | 0 | 0.40902 | 0.91198 | 4635816300 | 5609044800 | 82.6489
2751 | 844 | Eureka Dune grass | Swallenia alexandrae | Endangered | Wherever found | Poaceae | 1 | 1 | Flowering Plants | FALSE | No | Terr WoE | Plants | No Critical Habitat Determination | No | FALSE | No | 0 | R_844_poly_190130_STD_NAD83 | CONUS | 16a | CA | 0 | 0 | 0 | 0 | 0 | 0 | 0 | 0 | 0 | 0 | 0 | 0 | 0 | 0 | 0 | 0 | 0 | 0 | 0 | 0 | 0 | 100 | 0 | 0 | 0 | 0 | 0 | 0 | 0 | 0 | 0 | 0 | 0 | 7480800 | 5609044800 | 0.13337
2752 | 852 | Cooley's meadowrue | Thalictrum cooleyi | Endangered | Wherever found | Ranunculaceae | 1 | 1 | Flowering Plants | FALSE | No | Terr WoE | Plants | No Critical Habitat Determination | No | FALSE | No | 0 | R_852_poly_190130_STD_NAD83 | CONUS | 3 | FL | 1.0158 | 7.3093 | 6.782 | 0 | 2.3219 | 0 | 0.60258 | 3.9751 | 0 | 0 | 0 | 0 | 0 | 2.3219 | 0.19216 | 0.049627 | 0.077381 | 0 | 0.0007056 | 0.77804 | 0 | 0.034104 | 0 | 0 | 0.30576 | 6.8363 | 6.782 | 2.3219 | 0 | 0 | 0 | 0.60258 | 3.9751 | 382653900 | 14891656500 | 2.5696
2753 | 852 | Cooley's meadowrue | Thalictrum cooleyi | Endangered | Wherever found | Ranunculaceae | 1 | 1 | Flowering Plants | FALSE | No | Terr WoE | Plants | No Critical Habitat Determination | No | FALSE | No | 0 | R_852_poly_190130_STD_NAD83 | CONUS | 3 | GA | 22.0809 | 39.106 | 23.5608 | 0 | 15.1949 | 0 | 3.3097 | 5.1852 | 0 | 0 | 0 | 0 | 0 | 15.1949 | 9.2714 | 1.1013 | 11.4502 | 0.00060874 | 0 | 2.1548 | 0 | 0.36047 | 0 | 0 | 20.682 | 38.1319 | 23.5608 | 0 | 0 | 15.1949 | 0 | 3.3097 | 5.1852 | 3696176700 | 14891656500 | 24.8205
2754 | 852 | Cooley's meadowrue | Thalictrum cooleyi | Endangered | Wherever found | Ranunculaceae | 1 | 1 | Flowering Plants | FALSE | No | Terr WoE | Plants | No Critical Habitat Determination | No | FALSE | No | 0 | R_852_poly_190130_STD_NAD83 | CONUS | 3 | NC | 8.1867 | 18.9262 | 13.0546 | 0 | 5.498 | 0 | 3.5599 | 4.2256 | 0 | 0 | 0 | 0 | 0 | 5.498 | 7.8998 | 0.23128 | 0.018515 | 0.0057609 | 0 | 0.37013 | 0 | 5.1337 | 0 | 0 | 8.0484 | 18.8735 | 13.0546 | 0 | 0 | 5.498 | 0 | 3.5599 | 4.2256 | 10810894500 | 14891656500 | 72.597
2755 | 852 | Cooley's meadowrue | Thalictrum cooleyi | Endangered | Wherever found | Ranunculaceae | 1 | 1 | Flowering Plants | FALSE | No | Terr WoE | Plants | No Critical Habitat Determination | No | FALSE | No | 0 | R_852_poly_190130_STD_NAD83 | CONUS | 3 | SC | 13.8863 | 24.6971 | 14.6785 | 0 | 8.4809 | 0 | 1.2582 | 5.0326 | 0 | 0 | 0 | 0 | 0 | 8.4809 | 13.6999 | 0.13979 | 0 | 0 | 0 | 0.23299 | 0 | 0 | 0 | 0 | 13.7931 | 24.6971 | 14.6785 | 0 | 0 | 8.4809 | 0 | 1.2582 | 5.0326 | 1931400 | 14891656500 | 0.01297
2756 | 853 | Last Chance townsendia | Townsendia aprica | Threatened | Wherever found | Asteraceae | 1 | 1 | Flowering Plants | FALSE | No | Terr WoE | Plants | No Critical Habitat Determination | No | FALSE | No | 0 | R_853_poly_190130_STD_NAD83 | CONUS | 14 | UT | 0.078059 | 0.86816 | 0.79755 | 0 | 0.02088 | 0 | 0.22667 | 0.55107 | 0 | 0 | 0 | 0 | 0 | 0.031509 | 0.0074872 | 4.46e-05 | 0.012813 | 0 | 0 | 0.058962 | 0 | 87.1254 | 0 | 0 | 0.020233 | 0.81526 | 0.79755 | 0 | 0 | 0.031509 | 0 | 0.22667 | 0.55107 | 4038871500 | 4062339000 | 99.4223
2757 | 853 | Last Chance townsendia | Townsendia aprica | Threatened | Wherever found | Asteraceae | 1 | 1 | Flowering Plants | FALSE | No | Terr WoE | Plants | No Critical Habitat Determination | No | FALSE | No | 0 | R_853_poly_190130_STD_NAD83 | CONUS | 16a | UT | 0.0038351 | 0.97411 | 0.97028 | 0 | 0 | 0 | 0.68265 | 0.28763 | 0 | 0 | 0 | 0 | 0 | 0 | 0.0038351 | 0 | 0 | 0 | 0 | 0 | 0 | 99.628 | 0 | 0 | 0.0038351 | 0.97411 | 0.97028 | 0 | 0 | 0 | 0 | 0.68265 | 0.28763 | 23467500 | 4062339000 | 0.57768
2758 | 855 | Showy Indian clover | Trifolium amoenum | Endangered | Wherever found | Fabaceae | 1 | 1 | Flowering Plants | FALSE | No | Terr WoE | Plants | No Critical Habitat Determination | No | FALSE | No | 0 | R_855_poly_190130_STD_NAD83 | CONUS | 18a | CA | 1.1865 | 11.7245 | 10.7266 | 0 | 0.30344 | 0 | 4.7311 | 5.7017 | 0 | 0 | 0 | 0 | 0 | 0.30344 | 0.033982 | 0.063051 | 0.90833 | 1.6604 | 0.0011902 | 0.30329 | 0 | 17.0229 | 0 | 0 | 1.8485 | 12.2294 | 10.7266 | 0 | 0 | 0.30344 | 0 | 4.7311 | 5.7017 | 12477075300 | 12477075300 | 100
2759 | 856 | Monterey clover | Trifolium trichocalyx | Endangered | Wherever found | Fabaceae | 1 | 1 | Flowering Plants | FALSE | No | Terr WoE | Plants | No Critical Habitat Determination | No | FALSE | No | 0 | R_856_poly_190130_STD_NAD83 | CONUS | 18a | CA | 0.015305 | 11.6054 | 11.5976 | 0 | 0.020777 | 0 | 2.5801 | 8.9996 | 0 | 0 | 0 | 0 | 0 | 0.020777 | 0 | 0.0053924 | 0.0013481 | 0.011657 | 0.0003965 | 0.0091196 | 0 | 0.48667 | 0 | 0 | 0.017288 | 11.6066 | 11.5976 | 0 | 0 | 0.020777 | 0 | 2.5801 | 8.9996 | 1134923400 | 1134923400 | 100
2760 | 857 | Persistent trillium | Trillium persistens | Endangered | Wherever found | Liliaceae | 1 | 1 | Flowering Plants | FALSE | No | Terr WoE | Plants | No Critical Habitat Determination | No | FALSE | No | 0 | R_857_poly_190130_STD_NAD83 | CONUS | 3 | GA | 0.023344 | 5.7005 | 5.6795 | 0 | 0.11438 | 0 | 0.58593 | 4.9792 | 0 | 0 | 0 | 0 | 0 | 0.11438 | 0.0093375 | 0.011672 | 0.0023344 | 0 | 0 | 0 | 0 | 96.7249 | 0 | 0 | 0.023344 | 5.7005 | 5.6795 | 0 | 0 | 0.11438 | 0 | 0.58593 | 4.9792 | 38554200 | 1786312800 | 2.1583
2761 | 857 | Persistent trillium | Trillium persistens | Endangered | Wherever found | Liliaceae | 1 | 1 | Flowering Plants | FALSE | No | Terr WoE | Plants | No Critical Habitat Determination | No | FALSE | No | 0 | R_857_poly_190130_STD_NAD83 | CONUS | 3 | SC | 0.35721 | 10.5739 | 10.3051 | 0 | 0.24638 | 0 | 2.9118 | 7.1787 | 0 | 0 | 0 | 0 | 0 | 0.24638 | 0.27934 | 0.038008 | 0.000206 | 0 | 0 | 0.13838 | 0 | 32.2965 | 0 | 0 | 0.30453 | 10.5293 | 10.3051 | 0 | 0 | 0.24638 | 0 | 2.9118 | 7.1787 | 1747540800 | 1786312800 | 97.8295
2762 | 857 | Persistent trillium | Trillium persistens | Endangered | Wherever found | Liliaceae | 1 | 1 | Flowering Plants | FALSE | No | Terr WoE | Plants | No Critical Habitat Determination | No | FALSE | No | 0 | R_857_poly_190130_STD_NAD83 | CONUS | 3 | NC | 0 | 0 | 0 | 0 | 0 | 0 | 0 | 0 | 0 | 0 | 0 | 0 | 0 | 0 | 0 | 0 | 0 | 0 | 0 | 0 | 0 | 100 | 0 | 0 | 0 | 0 | 0 | 0 | 0 | 0 | 0 | 0 | 0 | 217800 | 1786312800 | 0.012193
2763 | 858 | Greene's tuctoria | Tuctoria greenei | Endangered | Wherever found | Poaceae | 1 | 1 | Flowering Plants | TRUE | Yes | Terr and Aqua WoE | Plants | Terr and Aqua WoE | Yes | FALSE | No | CH_858_poly_20181208_STD_WGS84_NAD83 | R_858_poly_190130_STD_NAD83 | CONUS | 17b | CA | 0.013771 | 0.90031 | 0.89257 | 0 | 0.34429 | 0 | 0.27113 | 0.29609 | 0 | 0 | 0 | 0 | 0 | 0.34429 | 0 | 0 | 0 | 0 | 0 | 0.013771 | 0 | 51.811 | 0 | 0 | 0 | 0.89257 | 0.89257 | 0 | 0 | 0.34429 | 0 | 0.27113 | 0.29609 | 104563800 | 15725503800 | 0.66493
2764 | 858 | Greene's tuctoria | Tuctoria greenei | Endangered | Wherever found | Poaceae | 1 | 1 | Flowering Plants | TRUE | Yes | Terr and Aqua WoE | Plants | Terr and Aqua WoE | Yes | FALSE | No | CH_858_poly_20181208_STD_WGS84_NAD83 | R_858_poly_190130_STD_NAD83 | CONUS | 18a | CA | 7.4623 | 10.4789 | 4.9915 | 0 | 3.363 | 0 | 0.42869 | 1.2515 | 0 | 0 | 0 | 6.59e-06 | 0 | 3.3632 | 0.65141 | 0.64161 | 6.14 | 1.0626 | 0.2031 | 1.5541 | 0 | 62.2047 | 0 | 0 | 6.8077 | 10.1279 | 4.9915 | 0 | 0 | 3.3632 | 0 | 0.42869 | 1.2515 | 13650938100 | 15725503800 | 86.8076
2765 | 858 | Greene's tuctoria | Tuctoria greenei | Endangered | Wherever found | Poaceae | 1 | 1 | Flowering Plants | TRUE | Yes | Terr and Aqua WoE | Plants | Terr and Aqua WoE | Yes | FALSE | No | CH_858_poly_20181208_STD_WGS84_NAD83 | R_858_poly_190130_STD_NAD83 | CONUS | 18a | OR | 2.2473 | 3.0527 | 1.5243 | 0 | 0.80802 | 0 | 0.19137 | 0.53425 | 0 | 0 | 0 | 1.006 | 0 | 0.80802 | 0 | 0.78542 | 0 | 0 | 0 | 1.4207 | 0 | 59.2855 | 0 | 0 | 1.3981 | 2.1038 | 1.5243 | 0 | 0.80137 | 0.80802 | 0 | 0.19137 | 0.53425 | 67721400 | 15725503800 | 0.43065
2766 | 858 | Greene's tuctoria | Tuctoria greenei | Endangered | Wherever found | Poaceae | 1 | 1 | Flowering Plants | TRUE | Yes | Terr and Aqua WoE | Plants | Terr and Aqua WoE | Yes | FALSE | No | CH_858_poly_20181208_STD_WGS84_NAD83 | R_858_poly_190130_STD_NAD83 | CONUS | 18b | CA | 34.297 | 44.7676 | 16.856 | 0 | 7.3961 | 0 | 5.8482 | 3.8496 | 0 | 0 | 0 | 0 | 0 | 7.3961 | 2.0574 | 5.2882 | 27.3305 | 11.0334 | 8.1555 | 6.3171 | 0 | 20.8656 | 0 | 0 | 34.4549 | 45.1955 | 16.856 | 0 | 0 | 7.3961 | 0 | 5.8482 | 3.8496 | 1892925900 | 15725503800 | 12.0373
2767 | 858 | Greene's tuctoria | Tuctoria greenei | Endangered | Wherever found | Poaceae | 1 | 1 | Flowering Plants | TRUE | Yes | Terr and Aqua WoE | Plants | Terr and Aqua WoE | Yes | FALSE | No | CH_858_poly_20181208_STD_WGS84_NAD83 | R_858_poly_190130_STD_NAD83 | CONUS | 18b | OR | 56.873 | 64.3087 | 10.5707 | 0 | 2.9743 | 0 | 1.3666 | 6.5113 | 0 | 0 | 0 | 36.6559 | 0 | 2.9743 | 0 | 36.1736 | 0 | 0 | 0 | 7.0338 | 0 | 0 | 0 | 0 | 37.6206 | 45.4984 | 10.5707 | 0 | 2.0096 | 2.9743 | 0 | 1.3666 | 6.5113 | 2239200 | 15725503800 | 0.014239
2768 | 858 | Greene's tuctoria | Tuctoria greenei | Endangered | Wherever found | Poaceae | 1 | 1 | Flowering Plants | TRUE | Yes | Terr and Aqua WoE | Plants | Terr and Aqua WoE | Yes | FALSE | No | CH_858_poly_20181208_STD_WGS84_NAD83 | R_858_poly_190130_STD_NAD83 | CONUS | 17a | CA | 0 | 0.19133 | 0.19133 | 0 | 0.19133 | 0 | 0 | 0 | 0 | 0 | 0 | 0 | 0 | 0.19133 | 0 | 0 | 0 | 0 | 0 | 0 | 0 | 100 | 0 | 0 | 0 | 0.19133 | 0.19133 | 0 | 0 | 0.19133 | 0 | 0 | 0 | 7056000 | 15725503800 | 0.04487
2769 | 858 | Greene's tuctoria | Tuctoria greenei | Endangered | Wherever found | Poaceae | 1 | 1 | Flowering Plants | TRUE | Yes | Terr and Aqua WoE | Plants | Terr and Aqua WoE | Yes | FALSE | No | CH_858_poly_20181208_STD_WGS84_NAD83 | R_858_poly_190130_STD_NAD83 | CONUS | 17a | OR | 0 | 0 | 0 | 0 | 0 | 0 | 0 | 0 | 0 | 0 | 0 | 0 | 0 | 0 | 0 | 0 | 0 | 0 | 0 | 0 | 0 | 100 | 0 | 0 | 0 | 0 | 0 | 0 | 0 | 0 | 0 | 0 | 0 | 5400 | 15725503800 | 3.43e-05
2770 | 858 | Greene's tuctoria | Tuctoria greenei | Endangered | Wherever found | Poaceae | 1 | 1 | Flowering Plants | TRUE | Yes | Terr and Aqua WoE | Plants | Terr and Aqua WoE | Yes | FALSE | No | CH_858_poly_20181208_STD_WGS84_NAD83 | R_858_poly_190130_STD_NAD83 | CONUS | 18a | NV | 0 | 0 | 0 | 0 | 0 | 0 | 0 | 0 | 0 | 0 | 0 | 0 | 0 | 0 | 0 | 0 | 0 | 0 | 0 | 0 | 0 | 100 | 0 | 0 | 0 | 0 | 0 | 0 | 0 | 0 | 0 | 0 | 0 | 13500 | 15725503800 | 8.58e-05
2771 | 858 | Greene's tuctoria | Tuctoria greenei | Endangered | Wherever found | Poaceae | 1 | 1 | Flowering Plants | TRUE | Yes | Terr and Aqua WoE | Plants | Terr and Aqua WoE | Yes | FALSE | No | CH_858_poly_20181208_STD_WGS84_NAD83 | R_858_poly_190130_STD_NAD83 | CONUS | 18b | NV | 0 | 0 | 0 | 0 | 0 | 0 | 0 | 0 | 0 | 0 | 0 | 0 | 0 | 0 | 0 | 0 | 0 | 0 | 0 | 0 | 0 | 100 | 0 | 0 | 0 | 0 | 0 | 0 | 0 | 0 | 0 | 0 | 0 | 40500 | 15725503800 | 0.00025754
2772 | 859 | Solano grass | Tuctoria mucronata | Endangered | Wherever found | Poaceae | 1 | 1 | Flowering Plants | TRUE | Yes | Terr WoE | Plants | Terr WoE | Yes | FALSE | No | CH_859_poly_20181208_STD_WGS84_NAD83 | R_859_poly_190130_STD_NAD83 | CONUS | 18a | CA | 23.2345 | 62.1747 | 48.4814 | 0 | 45.6005 | 0 | 0.37534 | 2.6368 | 0 | 0 | 0 | 0 | 0 | 45.6005 | 6.8628 | 7.7322 | 4.5623 | 1.0555 | 0.0051876 | 9.3071 | 0 | 1.0259 | 0 | 0 | 17.4159 | 59.375 | 48.4814 | 0 | 0 | 45.6005 | 0 | 0.37534 | 2.6368 | 294936300 | 294936300 | 100
2773 | 870 | Texas wild-rice | Zizania texana | Endangered | Wherever found | Poaceae | 1 | 1 | Flowering Plants | TRUE | Yes | Terr and Aqua WoE | Plants | Terr and Aqua WoE | Yes | FALSE | No | CH_870_poly_20181208_STD_WGS84_NAD83 | R_870_poly_190130_STD_NAD83 | CONUS | 12a | TX | 5.3566 | 26.4309 | 22.4042 | 0 | 1.5868 | 0 | 11.4111 | 9.4346 | 0 | 0 | 0 | 0 | 0 | 1.5868 | 3.4693 | 0.047087 | 0.076376 | 0 | 6.52e-05 | 3.8276 | 3.8275 | 2.219 | 3.8275 | 3.8275 | 3.5134 | 25.1887 | 22.4042 | 0 | 0 | 1.5868 | 0 | 11.4111 | 9.4346 | 8278115400 | 17546551200 | 47.178
2774 | 870 | Texas wild-rice | Zizania texana | Endangered | Wherever found | Poaceae | 1 | 1 | Flowering Plants | TRUE | Yes | Terr and Aqua WoE | Plants | Terr and Aqua WoE | Yes | FALSE | No | CH_870_poly_20181208_STD_WGS84_NAD83 | R_870_poly_190130_STD_NAD83 | CONUS | 12b | TX | 10.0057 | 15.7503 | 9.0122 | 0 | 4.3726 | 0 | 0.75038 | 3.9307 | 0 | 0 | 0 | 0 | 0 | 4.3726 | 4.9346 | 0.35707 | 0.060641 | 0 | 0.0024729 | 7.3837 | 7.2948 | 0 | 7.2948 | 7.2948 | 5.1389 | 13.0539 | 9.0122 | 0 | 0 | 4.3726 | 0 | 0.75038 | 3.9307 | 7315293600 | 17546551200 | 41.6908
2775 | 870 | Texas wild-rice | Zizania texana | Endangered | Wherever found | Poaceae | 1 | 1 | Flowering Plants | TRUE | Yes | Terr and Aqua WoE | Plants | Terr and Aqua WoE | Yes | FALSE | No | CH_870_poly_20181208_STD_WGS84_NAD83 | R_870_poly_190130_STD_NAD83 | CONUS | 13 | TX | 0.78335 | 3.7756 | 3.2385 | 0 | 0.44863 | 0 | 1.2588 | 1.543 | 0 | 0 | 0 | 0 | 0 | 0.44863 | 0.41449 | 0.0027187 | 0.0028569 | 0 | 0 | 0.52628 | 0 | 0 | 0 | 0 | 0.41942 | 3.5506 | 3.2385 | 0 | 0 | 0.44863 | 0 | 1.2588 | 1.543 | 1953142200 | 17546551200 | 11.1312
2776 | 871 | Todsen's pennyroyal | Hedeoma todsenii | Endangered | Wherever found | Lamiaceae | 1 | 1 | Flowering Plants | TRUE | Yes | Terr WoE | Plants | Terr WoE | Yes | FALSE | No | CH_871_poly_20181208_STD_WGS84_NAD83 | R_871_poly_190130_STD_NAD83 | CONUS | 13 | NM | 0.10935 | 0.81207 | 0.73325 | 0 | 0.095915 | 0 | 0.24323 | 0.39635 | 0 | 0 | 0 | 0 | 0 | 0.095915 | 0.043957 | 0.057442 | 0.033487 | 0.0057305 | 0 | 0.01752 | 0 | 67.1751 | 0 | 0 | 0.10764 | 0.81177 | 0.73325 | 0 | 0 | 0.095915 | 3.25e-06 | 0.24323 | 0.39635 | 27704160000 | 28154547000 | 98.4003
2777 | 871 | Todsen's pennyroyal | Hedeoma todsenii | Endangered | Wherever found | Lamiaceae | 1 | 1 | Flowering Plants | TRUE | Yes | Terr WoE | Plants | Terr WoE | Yes | FALSE | No | CH_871_poly_20181208_STD_WGS84_NAD83 | R_871_poly_190130_STD_NAD83 | CONUS | 13 | TX | 0.75 | 6.875 | 6.5625 | 0 | 4.5 | 0 | 0 | 2.25 | 0 | 0 | 0 | 0 | 0 | 4.5 | 0 | 0.5625 | 0 | 0 | 0 | 0.1875 | 0 | 8.375 | 0 | 0 | 0.5625 | 6.6875 | 6.5625 | 0 | 0 | 4.5 | 0 | 0 | 2.25 | 1440000 | 28154547000 | 0.0051146
2778 | 871 | Todsen's pennyroyal | Hedeoma todsenii | Endangered | Wherever found | Lamiaceae | 1 | 1 | Flowering Plants | TRUE | Yes | Terr WoE | Plants | Terr WoE | Yes | FALSE | No | CH_871_poly_20181208_STD_WGS84_NAD83 | R_871_poly_190130_STD_NAD83 | CONUS | 15a | NM | 0 | 0 | 0 | 0 | 0 | 0 | 0 | 0 | 0 | 0 | 0 | 0 | 0 | 0 | 0 | 0 | 0 | 0 | 0 | 0 | 0 | 100 | 0 | 0 | 0 | 0 | 0 | 0 | 0 | 0 | 0 | 0 | 0 | 448947000 | 28154547000 | 1.5946
2779 | 872 | Large-fruited sand-verbena | Abronia macrocarpa | Endangered | Wherever found | Nyctaginaceae | 1 | 1 | Flowering Plants | FALSE | No | Terr WoE | Plants | No Critical Habitat Determination | No | FALSE | No | 0 | R_872_poly_190130_STD_NAD83 | CONUS | 12a | TX | 3.0308 | 10.2822 | 7.669 | 0 | 0.72647 | 0 | 3.374 | 3.5728 | 0 | 0 | 0 | 0 | 0 | 0.72647 | 1.9116 | 0.043064 | 0.01561 | 0 | 0 | 2.0316 | 1.6939 | 0 | 1.6939 | 1.6939 | 1.9486 | 9.3062 | 7.669 | 0 | 0 | 0.72647 | 0 | 3.374 | 3.5728 | 7362738000 | 7362738000 | 100
2780 | 873 | San Mateo thornmint | Acanthomintha obovata ssp. duttonii | Endangered | Wherever found | Lamiaceae | 1 | 1 | Flowering Plants | FALSE | No | Terr WoE | Plants | No Critical Habitat Determination | No | FALSE | No | 0 | R_873_poly_190130_STD_NAD83 | CONUS | 18a | CA | 0.036161 | 59.2228 | 59.1927 | 0 | 0.12226 | 0 | 38.36 | 20.8253 | 0 | 0 | 0 | 0 | 0 | 0.12226 | 0.0021524 | 0.0060268 | 0.020878 | 0.08868 | 0.00086097 | 0.007103 | 0 | 12.6425 | 0 | 0 | 0.10654 | 59.2805 | 59.1927 | 0 | 0 | 0.12226 | 0 | 38.36 | 20.8253 | 418133700 | 418133700 | 100
2781 | 875 | Sensitive joint-vetch | Aeschynomene virginica | Threatened | Wherever found | Fabaceae | 1 | 1 | Flowering Plants | FALSE | No | Terr and Aqua WoE | Plants | No Critical Habitat Determination | No | FALSE | No | 0 | R_875_poly_190130_STD_NAD83 | CONUS | 2 | DE | 0.41797 | 8.4639 | 8.046 | 0 | 0.10449 | 0 | 7.628 | 0.31348 | 0 | 0 | 0 | 0 | 0 | 0.10449 | 0.41797 | 0.20899 | 0 | 0 | 0 | 0.10449 | 0 | 3.7618 | 0 | 0 | 0.41797 | 8.4639 | 8.046 | 0 | 0 | 0.10449 | 0 | 7.628 | 0.31348 | 861300 | 11871105300 | 0.0072554
2782 | 875 | Sensitive joint-vetch | Aeschynomene virginica | Threatened | Wherever found | Fabaceae | 1 | 1 | Flowering Plants | FALSE | No | Terr and Aqua WoE | Plants | No Critical Habitat Determination | No | FALSE | No | 0 | R_875_poly_190130_STD_NAD83 | CONUS | 2 | MD | 20.2485 | 34.1639 | 16.9889 | 0 | 4.4296 | 0 | 5.0028 | 7.7448 | 0 | 0 | 0 | 0 | 0 | 4.4296 | 19.7459 | 0.43633 | 0 | 0 | 0 | 3.9997 | 0 | 3.974 | 0 | 0 | 19.9726 | 34.0441 | 16.9889 | 0 | 0 | 4.4296 | 0 | 5.0028 | 7.7448 | 42078600 | 11871105300 | 0.35446
2783 | 875 | Sensitive joint-vetch | Aeschynomene virginica | Threatened | Wherever found | Fabaceae | 1 | 1 | Flowering Plants | FALSE | No | Terr and Aqua WoE | Plants | No Critical Habitat Determination | No | FALSE | No | 0 | R_875_poly_190130_STD_NAD83 | CONUS | 2 | NJ | 6.4582 | 19.3307 | 14.0511 | 0 | 1.5927 | 0 | 5.18 | 7.3128 | 0 | 0 | 0 | 0 | 0 | 1.5927 | 4.96 | 2.1738 | 0.06068 | 0.0097333 | 0 | 0.64354 | 0 | 3.3579 | 0 | 0 | 6.2364 | 19.1445 | 14.0596 | 0 | 0 | 1.5927 | 0.0097333 | 5.18 | 7.3128 | 2052749700 | 11871105300 | 17.292
2784 | 875 | Sensitive joint-vetch | Aeschynomene virginica | Threatened | Wherever found | Fabaceae | 1 | 1 | Flowering Plants | FALSE | No | Terr and Aqua WoE | Plants | No Critical Habitat Determination | No | FALSE | No | 0 | R_875_poly_190130_STD_NAD83 | CONUS | 2 | VA | 7.7962 | 12.9037 | 5.8829 | 0 | 1.2006 | 0 | 1.3526 | 3.3426 | 0 | 0 | 0 | 0 | 0 | 1.2006 | 7.6751 | 0.017839 | 0.0058902 | 0.0023561 | 0 | 0.82008 | 0 | 3.8688 | 0 | 0 | 7.6828 | 12.8056 | 5.8829 | 0 | 0 | 1.2006 | 0 | 1.3526 | 3.3426 | 534789000 | 11871105300 | 4.505
2785 | 875 | Sensitive joint-vetch | Aeschynomene virginica | Threatened | Wherever found | Fabaceae | 1 | 1 | Flowering Plants | FALSE | No | Terr and Aqua WoE | Plants | No Critical Habitat Determination | No | FALSE | No | 0 | R_875_poly_190130_STD_NAD83 | CONUS | 3 | NC | 14.4828 | 19.9178 | 6.7825 | 0 | 2.1696 | 0 | 1.4669 | 3.2294 | 0 | 0 | 0 | 0 | 0 | 2.1696 | 13.9965 | 0.60292 | 0.028246 | 0.0050259 | 0 | 0.55968 | 0 | 11.7175 | 0 | 0 | 14.2801 | 19.7574 | 6.7825 | 0 | 0 | 2.1696 | 0 | 1.4669 | 3.2294 | 9240186600 | 11871105300 | 77.8376
2786 | 875 | Sensitive joint-vetch | Aeschynomene virginica | Threatened | Wherever found | Fabaceae | 1 | 1 | Flowering Plants | FALSE | No | Terr and Aqua WoE | Plants | No Critical Habitat Determination | No | FALSE | No | 0 | R_875_poly_190130_STD_NAD83 | CONUS | 3 | VA | 0 | 5.317 | 5.317 | 0 | 0 | 0 | 0 | 5.317 | 0 | 0 | 0 | 0 | 0 | 0 | 0 | 0 | 0 | 0 | 0 | 0 | 0 | 0 | 0 | 0 | 0 | 5.317 | 5.317 | 0 | 0 | 0 | 0 | 0 | 5.317 | 440100 | 11871105300 | 0.0037073
2787 | 876 | Sandplain gerardia | Agalinis acuta | Endangered | Wherever found | Scrophulariaceae | 1 | 1 | Flowering Plants | FALSE | No | Terr WoE | Plants | No Critical Habitat Determination | No | FALSE | No | 0 | R_876_poly_190130_STD_NAD83 | CONUS | 1 | CT | 0.72757 | 30.5578 | 30.0728 | 0 | 0.48504 | 0 | 12.8537 | 16.734 | 0 | 0 | 0 | 0 | 0 | 0.48504 | 0.24252 | 0.080841 | 0.48504 | 0 | 0 | 0 | 0 | 0 | 0 | 0 | 0.72757 | 30.5578 | 30.0728 | 0 | 0 | 0.48504 | 0 | 12.8537 | 16.734 | 1113300 | 7160296500 | 0.015548
2788 | 876 | Sandplain gerardia | Agalinis acuta | Endangered | Wherever found | Scrophulariaceae | 1 | 1 | Flowering Plants | FALSE | No | Terr WoE | Plants | No Critical Habitat Determination | No | FALSE | No | 0 | R_876_poly_190130_STD_NAD83 | CONUS | 1 | MA | 0.065746 | 44.9704 | 44.9047 | 0 | 0 | 0 | 27.8764 | 17.0283 | 0 | 0 | 0 | 0 | 0 | 0 | 0 | 0.065746 | 0 | 0 | 0 | 0 | 0 | 0 | 0 | 0 | 0.065746 | 44.9704 | 44.9047 | 0 | 0 | 0 | 0 | 27.8764 | 17.0283 | 1368900 | 7160296500 | 0.019118
2789 | 876 | Sandplain gerardia | Agalinis acuta | Endangered | Wherever found | Scrophulariaceae | 1 | 1 | Flowering Plants | FALSE | No | Terr WoE | Plants | No Critical Habitat Determination | No | FALSE | No | 0 | R_876_poly_190130_STD_NAD83 | CONUS | 1 | RI | 1.2384 | 24.4582 | 23.9938 | 0 | 0.92879 | 0 | 13.4675 | 9.5975 | 0 | 0 | 0 | 0 | 0 | 0.92879 | 1.0836 | 0.1548 | 0 | 0 | 0 | 0 | 0 | 0 | 0 | 0 | 1.2384 | 24.4582 | 23.9938 | 0 | 0 | 0.92879 | 0 | 13.4675 | 9.5975 | 581400 | 7160296500 | 0.0081198
2790 | 876 | Sandplain gerardia | Agalinis acuta | Endangered | Wherever found | Scrophulariaceae | 1 | 1 | Flowering Plants | FALSE | No | Terr WoE | Plants | No Critical Habitat Determination | No | FALSE | No | 0 | R_876_poly_190130_STD_NAD83 | CONUS | 2 | MD | 1.1868 | 12.5117 | 11.5747 | 0 | 0.56843 | 0 | 5.2221 | 5.7842 | 0 | 0 | 0 | 0 | 0 | 0.56843 | 1.1431 | 0.043725 | 0.0062465 | 0 | 0 | 0.0062465 | 0 | 0 | 0 | 0 | 1.1868 | 12.5117 | 11.5747 | 0 | 0 | 0.56843 | 0 | 5.2221 | 5.7842 | 14408100 | 7160296500 | 0.20122
2791 | 876 | Sandplain gerardia | Agalinis acuta | Endangered | Wherever found | Scrophulariaceae | 1 | 1 | Flowering Plants | FALSE | No | Terr WoE | Plants | No Critical Habitat Determination | No | FALSE | No | 0 | R_876_poly_190130_STD_NAD83 | CONUS | 2 | NY | 0.74156 | 28.1957 | 27.803 | 0 | 0.39063 | 0 | 17.7577 | 9.6691 | 0 | 0 | 0 | 0 | 0 | 0.39063 | 0.33221 | 0.53119 | 0.043634 | 0.12773 | 0 | 0.36242 | 0 | 2.0103 | 0 | 0 | 0.70221 | 28.2496 | 27.8969 | 0 | 0 | 0.39063 | 0.12955 | 17.7577 | 9.6691 | 7142824800 | 7160296500 | 99.756
2792 | 878 | Kearney's blue-star | Amsonia kearneyana | Endangered | Wherever found | Apocynaceae | 1 | 1 | Flowering Plants | FALSE | No | Terr WoE | Plants | No Critical Habitat Determination | No | FALSE | No | 0 | R_878_poly_190130_STD_NAD83 | CONUS | 15a | AZ | 0.0039024 | 0.039891 | 0.037072 | 0 | 0.0013008 | 0 | 0 | 0.035772 | 0 | 0 | 0 | 0 | 0 | 0.0013008 | 0.0002168 | 0.0004336 | 0.003252 | 0 | 0.0004336 | 0 | 0 | 6.562 | 0 | 0 | 0.0039024 | 0.039891 | 0.037072 | 0 | 0 | 0.0013008 | 0 | 0 | 0.035772 | 415133100 | 655799400 | 63.3018
2793 | 878 | Kearney's blue-star | Amsonia kearneyana | Endangered | Wherever found | Apocynaceae | 1 | 1 | Flowering Plants | FALSE | No | Terr WoE | Plants | No Critical Habitat Determination | No | FALSE | No | 0 | R_878_poly_190130_STD_NAD83 | CONUS | 15b | AZ | 0.0059834 | 0.29618 | 0.29431 | 0 | 0.00037396 | 0 | 0.067313 | 0.22699 | 0 | 0 | 0 | 0 | 0 | 0.00037396 | 0 | 0 | 0.0059834 | 0 | 0 | 0 | 0 | 0 | 0 | 0 | 0.0059834 | 0.29618 | 0.29431 | 0 | 0 | 0.00037396 | 0 | 0.067313 | 0.22699 | 240666300 | 655799400 | 36.6982
2794 | 879 | Morro manzanita | Arctostaphylos morroensis | Threatened | Wherever found | Ericaceae | 1 | 1 | Flowering Plants | FALSE | No | Terr WoE | Plants | No Critical Habitat Determination | No | FALSE | No | 0 | R_879_poly_190130_STD_NAD83 | CONUS | 18a | CA | 2.6995 | 19.3313 | 17.8394 | 0 | 1.3938 | 0 | 9.281 | 7.2749 | 0 | 0 | 0 | 0 | 0 | 1.3938 | 0.094363 | 1.4085 | 1.7488 | 1.9568 | 0.084533 | 1.5146 | 0 | 7.6 | 0 | 0 | 3.3063 | 19.7756 | 17.8394 | 0 | 0 | 1.3938 | 0 | 9.281 | 7.2749 | 503587800 | 1751536800 | 28.7512
2795 | 879 | Morro manzanita | Arctostaphylos morroensis | Threatened | Wherever found | Ericaceae | 1 | 1 | Flowering Plants | FALSE | No | Terr WoE | Plants | No Critical Habitat Determination | No | FALSE | No | 0 | R_879_poly_190130_STD_NAD83 | CONUS | 18b | CA | 4.3792 | 9.6354 | 9.0035 | 0 | 4.6819 | 0 | 0.010962 | 4.3768 | 0 | 0 | 0 | 0 | 0 | 4.6819 | 0.0025241 | 0.61207 | 1.0632 | 0.0078609 | 0 | 4.2745 | 0 | 61.0446 | 0 | 0 | 1.0986 | 9.0378 | 9.0035 | 0 | 0 | 4.6819 | 0 | 0.010962 | 4.3768 | 1247949000 | 1751536800 | 71.2488
2796 | 880 | Cumberland sandwort | Arenaria cumberlandensis | Endangered | Wherever found | Caryophyllaceae | 1 | 1 | Flowering Plants | FALSE | No | Terr WoE | Plants | No Critical Habitat Determination | No | FALSE | No | 0 | R_880_poly_190130_STD_NAD83 | CONUS | 5 | KY | 0.03502 | 6.5001 | 6.468 | 0 | 0.00032128 | 0 | 1.3486 | 5.1193 | 0 | 0 | 0 | 0 | 0 | 0.00032128 | 0.033815 | 0.00032128 | 0 | 0 | 0 | 0.00088352 | 0 | 99.7167 | 0 | 0 | 0.034136 | 6.4995 | 6.468 | 0 | 0 | 0.00032128 | 0 | 1.3486 | 5.1193 | 1120516200 | 5604254100 | 19.994
2797 | 880 | Cumberland sandwort | Arenaria cumberlandensis | Endangered | Wherever found | Caryophyllaceae | 1 | 1 | Flowering Plants | FALSE | No | Terr WoE | Plants | No Critical Habitat Determination | No | FALSE | No | 0 | R_880_poly_190130_STD_NAD83 | CONUS | 5 | TN | 0.51462 | 6.7177 | 6.2325 | 0 | 0.038417 | 0 | 1.6682 | 4.5335 | 0 | 0 | 0 | 0 | 0 | 0.038417 | 0.49683 | 0.065785 | 2.68e-05 | 0 | 0 | 0.0062067 | 0 | 11.0011 | 0 | 0 | 0.51347 | 6.7166 | 6.2326 | 0 | 0 | 0.038417 | 5.35e-05 | 1.6682 | 4.5335 | 3364119900 | 5604254100 | 60.028
2798 | 880 | Cumberland sandwort | Arenaria cumberlandensis | Endangered | Wherever found | Caryophyllaceae | 1 | 1 | Flowering Plants | FALSE | No | Terr WoE | Plants | No Critical Habitat Determination | No | FALSE | No | 0 | R_880_poly_190130_STD_NAD83 | CONUS | 6 | TN | 0.42395 | 7.345 | 6.9375 | 0 | 0.055385 | 0 | 1.7083 | 5.1822 | 0 | 0 | 0 | 0 | 0 | 0.055385 | 0.38271 | 0.073632 | 8.04e-05 | 0 | 0 | 0.0029742 | 0 | 1.8611 | 0 | 0 | 0.42234 | 7.3434 | 6.9375 | 0 | 0 | 0.055385 | 0 | 1.7083 | 5.1822 | 1119618000 | 5604254100 | 19.978
2799 | 881 | Marsh Sandwort | Arenaria paludicola | Endangered | Wherever found | Caryophyllaceae | 1 | 1 | Flowering Plants | FALSE | No | Terr WoE | Plants | No Critical Habitat Determination | No | FALSE | No | 0 | R_881_poly_190130_STD_NAD83 | CONUS | 17a | WA | 0.32023 | 19.0426 | 18.8521 | 0 | 0.3687 | 0 | 12.2485 | 6.2633 | 0 | 0 | 0 | 0 | 0 | 0.3687 | 0.13258 | 0.23811 | 0.024927 | 0.0025733 | 0 | 0.023179 | 0 | 37.2866 | 0 | 0 | 0.51121 | 19.2896 | 19.1282 | 0 | 0.3093 | 0.3687 | 0.34955 | 12.2485 | 6.2633 | 4686519600 | 40041618300 | 11.7041
2800 | 881 | Marsh Sandwort | Arenaria paludicola | Endangered | Wherever found | Caryophyllaceae | 1 | 1 | Flowering Plants | FALSE | No | Terr WoE | Plants | No Critical Habitat Determination | No | FALSE | No | 0 | R_881_poly_190130_STD_NAD83 | CONUS | 18a | CA | 4.4012 | 21.6332 | 19.4057 | 0 | 3.7758 | 0 | 9.0946 | 6.6223 | 0 | 0 | 0 | 0 | 0 | 3.7758 | 0.15854 | 3.0649 | 2.1279 | 3.0447 | 0.10775 | 1.2861 | 0 | 26.5537 | 0 | 0 | 4.9481 | 22.4009 | 19.4057 | 0 | 0 | 3.7758 | 0 | 9.0946 | 6.6223 | 31508498700 | 40041618300 | 78.6894
2801 | 881 | Marsh Sandwort | Arenaria paludicola | Endangered | Wherever found | Caryophyllaceae | 1 | 1 | Flowering Plants | FALSE | No | Terr WoE | Plants | No Critical Habitat Determination | No | FALSE | No | 0 | R_881_poly_190130_STD_NAD83 | CONUS | 18b | CA | 0.43535 | 31.9446 | 31.7293 | 0 | 0.6358 | 0 | 24.1049 | 7.003 | 0 | 0 | 0 | 0 | 0 | 0.6358 | 0.011277 | 0.11792 | 0.082826 | 0.023257 | 0.013079 | 0.37422 | 0 | 68.812 | 0 | 0 | 0.18388 | 31.8745 | 31.7293 | 0 | 0 | 0.6358 | 0 | 24.1049 | 7.003 | 3846600000 | 40041618300 | 9.6065
2802 | 884 | Welsh's milkweed | Asclepias welshii | Threatened | Wherever found | Asclepiadaceae | 1 | 1 | Flowering Plants | TRUE | Yes | Terr WoE | Plants | Terr WoE | Yes | FALSE | No | CH_884_poly_20181208_STD_WGS84_NAD83 | R_884_poly_190130_STD_NAD83 | CONUS | 14 | AZ | 0.0013716 | 0.95699 | 0.95662 | 0 | 0.0022114 | 0 | 0.23919 | 0.71704 | 0 | 0 | 0 | 0 | 0 | 0.0022114 | 0.00058783 | 0 | 0.0013716 | 0 | 0 | 0 | 0 | 31.351 | 0 | 0 | 0.0013716 | 0.95699 | 0.95662 | 0 | 0 | 0.0022114 | 0 | 0.23919 | 0.71704 | 3215221200 | 5446420200 | 59.0337
2803 | 884 | Welsh's milkweed | Asclepias welshii | Threatened | Wherever found | Asclepiadaceae | 1 | 1 | Flowering Plants | TRUE | Yes | Terr WoE | Plants | Terr WoE | Yes | FALSE | No | CH_884_poly_20181208_STD_WGS84_NAD83 | R_884_poly_190130_STD_NAD83 | CONUS | 15a | UT | 0.0091246 | 0.5642 | 0.55508 | 0 | 0.0068434 | 0 | 0.009885 | 0.53987 | 0 | 0 | 0 | 0 | 0 | 0.0068434 | 0.00076038 | 0 | 0.0068434 | 0 | 0 | 0.0015208 | 0 | 79.3663 | 0 | 0 | 0.0076038 | 0.56268 | 0.55508 | 0 | 0 | 0.0068434 | 0 | 0.009885 | 0.53987 | 118361700 | 5446420200 | 2.1732
2804 | 884 | Welsh's milkweed | Asclepias welshii | Threatened | Wherever found | Asclepiadaceae | 1 | 1 | Flowering Plants | TRUE | Yes | Terr WoE | Plants | Terr WoE | Yes | FALSE | No | CH_884_poly_20181208_STD_WGS84_NAD83 | R_884_poly_190130_STD_NAD83 | CONUS | 14 | UT | 0 | 0.062189 | 0.062189 | 0 | 0 | 0 | 0.062189 | 0 | 0 | 0 | 0 | 0 | 0 | 0 | 0 | 0 | 0 | 0 | 0 | 0 | 0 | 2.9229 | 0 | 0 | 0 | 0.062189 | 0.062189 | 0 | 0 | 0 | 0 | 0.062189 | 0 | 1447200 | 5446420200 | 0.026572
2805 | 884 | Welsh's milkweed | Asclepias welshii | Threatened | Wherever found | Asclepiadaceae | 1 | 1 | Flowering Plants | TRUE | Yes | Terr WoE | Plants | Terr WoE | Yes | FALSE | No | CH_884_poly_20181208_STD_WGS84_NAD83 | R_884_poly_190130_STD_NAD83 | CONUS | 15b | AZ | 0 | 1.1016 | 1.1016 | 0 | 0.0053288 | 0 | 0.25259 | 0.84518 | 0 | 0 | 0 | 0 | 0 | 0.0053288 | 0 | 0 | 0 | 0 | 0 | 0 | 0 | 6.6171 | 0 | 0 | 0 | 1.1016 | 1.1016 | 0 | 0 | 0.0053288 | 0 | 0.25259 | 0.84518 | 2060516700 | 5446420200 | 37.8325
2806 | 884 | Welsh's milkweed | Asclepias welshii | Threatened | Wherever found | Asclepiadaceae | 1 | 1 | Flowering Plants | TRUE | Yes | Terr WoE | Plants | Terr WoE | Yes | FALSE | No | CH_884_poly_20181208_STD_WGS84_NAD83 | R_884_poly_190130_STD_NAD83 | CONUS | 15b | UT | 0 | 0.7731 | 0.7731 | 0 | 0.044227 | 0 | 0 | 0.72887 | 0 | 0 | 0 | 0 | 0 | 0.044227 | 0 | 0 | 0 | 0 | 0 | 0 | 0 | 59.8008 | 0 | 0 | 0 | 0.7731 | 0.7731 | 0 | 0 | 0.044227 | 0 | 0 | 0.72887 | 50873400 | 5446420200 | 0.93407
2807 | 885 | Applegate's milk-vetch | Astragalus applegatei | Endangered | Wherever found | Fabaceae | 1 | 1 | Flowering Plants | FALSE | No | Terr WoE | Plants | No Critical Habitat Determination | No | FALSE | No | 0 | R_885_poly_190130_STD_NAD83 | CONUS | 17a | OR | 0.0070864 | 0.54619 | 0.5399 | 0 | 0.00073538 | 0 | 0.14073 | 0.39844 | 0 | 0 | 0 | 0.0012702 | 0 | 0.00073538 | 0 | 0.00073538 | 0 | 0 | 0 | 0.0050808 | 0 | 99.9529 | 0 | 0 | 0.0014708 | 0.54064 | 0.5399 | 0 | 0.00073538 | 0.00073538 | 0 | 0.14073 | 0.39844 | 1346237100 | 15902993700 | 8.4653
2808 | 885 | Applegate's milk-vetch | Astragalus applegatei | Endangered | Wherever found | Fabaceae | 1 | 1 | Flowering Plants | FALSE | No | Terr WoE | Plants | No Critical Habitat Determination | No | FALSE | No | 0 | R_885_poly_190130_STD_NAD83 | CONUS | 17b | OR | 0.027989 | 1.1668 | 1.1395 | 0 | 0.0011806 | 0 | 0.19922 | 0.93934 | 0 | 0 | 0 | 0.00024595 | 0 | 0.0011806 | 0 | 0.0011314 | 0 | 0 | 0 | 0.02676 | 0 | 95.5728 | 0 | 0 | 0.0022136 | 1.1404 | 1.1395 | 0 | 0.0011806 | 0.0011806 | 0 | 0.19922 | 0.93934 | 1829617200 | 15902993700 | 11.5049
2809 | 885 | Applegate's milk-vetch | Astragalus applegatei | Endangered | Wherever found | Fabaceae | 1 | 1 | Flowering Plants | FALSE | No | Terr WoE | Plants | No Critical Habitat Determination | No | FALSE | No | 0 | R_885_poly_190130_STD_NAD83 | CONUS | 18a | CA | 20.0325 | 35.5101 | 21.3804 | 0 | 9.3656 | 0 | 4.2761 | 7.9944 | 0 | 0 | 0 | 0.46479 | 0 | 9.3656 | 0 | 2.1845 | 0 | 0 | 0 | 19.9396 | 0 | 58.9589 | 0 | 0 | 2.905 | 22.8213 | 21.3804 | 0 | 0.83663 | 9.3656 | 0 | 4.2761 | 7.9944 | 3872700 | 15902993700 | 0.024352
2810 | 885 | Applegate's milk-vetch | Astragalus applegatei | Endangered | Wherever found | Fabaceae | 1 | 1 | Flowering Plants | FALSE | No | Terr WoE | Plants | No Critical Habitat Determination | No | FALSE | No | 0 | R_885_poly_190130_STD_NAD83 | CONUS | 18a | OR | 2.4763 | 4.1055 | 2.1483 | 0 | 0.68288 | 0 | 0.47251 | 1.0025 | 0 | 0 | 0 | 1.3957 | 0 | 0.68301 | 0.0013118 | 0.59854 | 5.02e-05 | 0 | 0 | 1.6072 | 0 | 58.378 | 0 | 0 | 1.1736 | 2.6325 | 2.1483 | 0 | 0.68271 | 0.68301 | 0 | 0.47251 | 1.0025 | 12554933400 | 15902993700 | 78.947
2811 | 885 | Applegate's milk-vetch | Astragalus applegatei | Endangered | Wherever found | Fabaceae | 1 | 1 | Flowering Plants | FALSE | No | Terr WoE | Plants | No Critical Habitat Determination | No | FALSE | No | 0 | R_885_poly_190130_STD_NAD83 | CONUS | 18b | CA | 7.8637 | 28.9646 | 22.2805 | 0 | 13.2372 | 0 | 2.8834 | 6.1599 | 0 | 0 | 0 | 0 | 0 | 13.2372 | 0 | 0.13106 | 0 | 0 | 0 | 7.7326 | 0 | 100 | 0 | 0 | 0.13106 | 22.4115 | 22.2805 | 0 | 0 | 13.2372 | 0 | 2.8834 | 6.1599 | 686700 | 15902993700 | 0.0043181
2812 | 885 | Applegate's milk-vetch | Astragalus applegatei | Endangered | Wherever found | Fabaceae | 1 | 1 | Flowering Plants | FALSE | No | Terr WoE | Plants | No Critical Habitat Determination | No | FALSE | No | 0 | R_885_poly_190130_STD_NAD83 | CONUS | 18b | OR | 31.9368 | 37.8131 | 14.1737 | 0 | 9.3744 | 0 | 1.3464 | 3.6275 | 0 | 0 | 0 | 21.6541 | 0 | 9.3744 | 0.0021474 | 11.19 | 0 | 0 | 0 | 14.5882 | 0 | 10.0159 | 0 | 0 | 18.6306 | 23.2641 | 14.1737 | 0 | 9.3518 | 9.3744 | 0 | 1.3464 | 3.6275 | 167646600 | 15902993700 | 1.0542
2813 | 886 | Coachella Valley milk-vetch | Astragalus lentiginosus var. coachellae | Endangered | Wherever found | Fabaceae | 1 | 1 | Flowering Plants | TRUE | Yes | Terr WoE | Plants | Terr WoE | Yes | FALSE | No | CH_886_poly_20181208_STD_WGS84_NAD83 | R_886_poly_190130_STD_NAD83 | CONUS | 18a | CA | 0.010459 | 32.6215 | 32.6119 | 0 | 0.069728 | 0 | 27.3126 | 5.2375 | 0 | 0 | 0 | 0 | 0 | 0.069728 | 0 | 0.0078444 | 0 | 0 | 0 | 0.0026148 | 0 | 51.9598 | 0 | 0 | 0.0078444 | 32.6189 | 32.6119 | 0 | 0 | 0.069728 | 0 | 27.3126 | 5.2375 | 103257900 | 925658100 | 11.1551
2814 | 886 | Coachella Valley milk-vetch | Astragalus lentiginosus var. coachellae | Endangered | Wherever found | Fabaceae | 1 | 1 | Flowering Plants | TRUE | Yes | Terr WoE | Plants | Terr WoE | Yes | FALSE | No | CH_886_poly_20181208_STD_WGS84_NAD83 | R_886_poly_190130_STD_NAD83 | CONUS | 18b | CA | 0.85546 | 34.3859 | 34.1243 | 0 | 1.9615 | 0 | 26.8258 | 5.7606 | 0 | 0 | 0 | 0 | 0 | 1.9615 | 0.016087 | 0.62346 | 0.36366 | 0.1635 | 0.13099 | 0.0047057 | 0 | 88.8896 | 0 | 0 | 0.94399 | 34.432 | 34.1243 | 0 | 0 | 1.9615 | 0 | 26.8258 | 5.7606 | 822400200 | 925658100 | 88.8449
2815 | 887 | Fish Slough milk-vetch | Astragalus lentiginosus var. piscinensis | Threatened | Wherever found | Fabaceae | 1 | 1 | Flowering Plants | TRUE | Yes | Terr WoE | Plants | Terr WoE | Yes | FALSE | No | CH_887_poly_20181208_STD_WGS84_NAD83 | R_887_poly_190130_STD_NAD83 | CONUS | 18b | CA | 0.037321 | 3.5407 | 3.5117 | 0 | 0.26109 | 0 | 1.0506 | 2.2063 | 0 | 0 | 0 | 0 | 0 | 0.26109 | 0.011777 | 0 | 0.013919 | 0.0012236 | 0.0016825 | 0.012848 | 0 | 63.3537 | 0 | 0 | 0.028602 | 3.5312 | 3.5117 | 0 | 0 | 0.26109 | 0 | 1.0506 | 2.2063 | 588415500 | 617352300 | 95.3128
2816 | 887 | Fish Slough milk-vetch | Astragalus lentiginosus var. piscinensis | Threatened | Wherever found | Fabaceae | 1 | 1 | Flowering Plants | TRUE | Yes | Terr WoE | Plants | Terr WoE | Yes | FALSE | No | CH_887_poly_20181208_STD_WGS84_NAD83 | R_887_poly_190130_STD_NAD83 | CONUS | 16a | CA | 0 | 0 | 0 | 0 | 0 | 0 | 0 | 0 | 0 | 0 | 0 | 0 | 0 | 0 | 0 | 0 | 0 | 0 | 0 | 0 | 0 | 100 | 0 | 0 | 0 | 0 | 0 | 0 | 0 | 0 | 0 | 0 | 0 | 19499400 | 617352300 | 3.1586
2817 | 887 | Fish Slough milk-vetch | Astragalus lentiginosus var. piscinensis | Threatened | Wherever found | Fabaceae | 1 | 1 | Flowering Plants | TRUE | Yes | Terr WoE | Plants | Terr WoE | Yes | FALSE | No | CH_887_poly_20181208_STD_WGS84_NAD83 | R_887_poly_190130_STD_NAD83 | CONUS | 16b | CA | 0 | 0 | 0 | 0 | 0 | 0 | 0 | 0 | 0 | 0 | 0 | 0 | 0 | 0 | 0 | 0 | 0 | 0 | 0 | 0 | 0 | 100 | 0 | 0 | 0 | 0 | 0 | 0 | 0 | 0 | 0 | 0 | 0 | 9437400 | 617352300 | 1.5287
2818 | 888 | Heliotrope milk-vetch | Astragalus montii | Threatened | Wherever found | Fabaceae | 1 | 1 | Flowering Plants | TRUE | Yes | Terr WoE | Plants | Terr WoE | Yes | FALSE | No | CH_888_poly_20181208_STD_WGS84_NAD83 | R_888_poly_190130_STD_NAD83 | CONUS | 14 | UT | 0.052383 | 0.074833 | 0.02245 | 0 | 0 | 0 | 0.02245 | 0 | 0 | 0 | 0 | 0 | 0 | 0 | 0.014967 | 0 | 0 | 0 | 0 | 0.037417 | 0 | 100 | 0 | 0 | 0.014967 | 0.037417 | 0.02245 | 0 | 0 | 0 | 0 | 0.02245 | 0 | 24053400 | 26868600 | 89.5223
2819 | 888 | Heliotrope milk-vetch | Astragalus montii | Threatened | Wherever found | Fabaceae | 1 | 1 | Flowering Plants | TRUE | Yes | Terr WoE | Plants | Terr WoE | Yes | FALSE | No | CH_888_poly_20181208_STD_WGS84_NAD83 | R_888_poly_190130_STD_NAD83 | CONUS | 16a | UT | 0.28772 | 0.28772 | 0 | 0 | 0 | 0 | 0 | 0 | 0 | 0 | 0 | 0 | 0 | 0.031969 | 0.15985 | 0 | 0 | 0 | 0 | 0.12788 | 0 | 100 | 0 | 0 | 0.15985 | 0.15985 | 0 | 0 | 0 | 0.031969 | 0 | 0 | 0 | 2815200 | 26868600 | 10.4777
2820 | 889 | Encinitas baccharis | Baccharis vanessae | Threatened | Wherever found | Asteraceae | 1 | 1 | Flowering Plants | FALSE | No | Terr WoE | Plants | No Critical Habitat Determination | No | FALSE | No | 0 | R_889_poly_190130_STD_NAD83 | CONUS | 18a | CA | 0 | 30.8479 | 30.8479 | 0 | 0.02325 | 0 | 19.7764 | 11.0561 | 0 | 0 | 0 | 0 | 0 | 0.02325 | 0 | 0 | 0 | 0 | 0 | 0 | 0 | 8.5576 | 0 | 0 | 0 | 30.8479 | 30.8479 | 0 | 0 | 0.02325 | 0 | 19.7764 | 11.0561 | 251608500 | 677682900 | 37.1278
2821 | 889 | Encinitas baccharis | Baccharis vanessae | Threatened | Wherever found | Asteraceae | 1 | 1 | Flowering Plants | FALSE | No | Terr WoE | Plants | No Critical Habitat Determination | No | FALSE | No | 0 | R_889_poly_190130_STD_NAD83 | CONUS | 18b | CA | 0 | 62.6988 | 62.6988 | 0 | 0.0067594 | 0 | 41.9346 | 20.7629 | 0 | 0 | 0 | 0 | 0 | 0.0067594 | 0 | 0 | 0 | 0 | 0 | 0 | 0 | 6.3088 | 0 | 0 | 0 | 62.6988 | 62.6988 | 0 | 0 | 0.0067594 | 0 | 41.9346 | 20.7629 | 426074400 | 677682900 | 62.8722
2822 | 891 | Decurrent false aster | Boltonia decurrens | Threatened | Wherever found | Asteraceae | 1 | 1 | Flowering Plants | FALSE | No | Terr WoE | Plants | No Critical Habitat Determination | No | FALSE | No | 0 | R_891_poly_190130_STD_NAD83 | CONUS | 7 | IL | 57.7924 | 62.0408 | 4.6697 | 0 | 0.28874 | 0 | 2.5823 | 1.8007 | 0 | 0 | 0 | 0 | 0 | 0.52322 | 57.5281 | 1.7113 | 0.036971 | 0.0042468 | 0 | 0.18817 | 0 | 0.40662 | 0 | 0 | 57.7586 | 62.0169 | 4.6795 | 0 | 0 | 0.52322 | 0.009818 | 2.5823 | 1.8007 | 29287931400 | 44498200500 | 65.8182
2823 | 891 | Decurrent false aster | Boltonia decurrens | Threatened | Wherever found | Asteraceae | 1 | 1 | Flowering Plants | FALSE | No | Terr WoE | Plants | No Critical Habitat Determination | No | FALSE | No | 0 | R_891_poly_190130_STD_NAD83 | CONUS | 7 | MO | 18.5508 | 34.7892 | 19.3397 | 0 | 4.3392 | 0 | 9.8666 | 5.1484 | 0 | 0 | 0 | 0 | 0 | 4.9486 | 18.3633 | 0.008695 | 0.010609 | 0 | 0 | 0.35771 | 0 | 0.21482 | 0 | 0 | 18.3707 | 34.6445 | 19.34 | 0 | 0 | 4.9486 | 0.00033905 | 9.8666 | 5.1484 | 8228847600 | 44498200500 | 18.4925
2824 | 891 | Decurrent false aster | Boltonia decurrens | Threatened | Wherever found | Asteraceae | 1 | 1 | Flowering Plants | FALSE | No | Terr WoE | Plants | No Critical Habitat Determination | No | FALSE | No | 0 | R_891_poly_190130_STD_NAD83 | CONUS | 8 | AR | 5.8027 | 14.5897 | 9.3672 | 0 | 2.9014 | 0 | 0.11053 | 6.3553 | 0 | 0 | 0 | 0 | 0 | 2.9014 | 4.9185 | 0.027632 | 0.082896 | 0 | 0 | 1.1605 | 0 | 0 | 0 | 0 | 5.0014 | 13.8436 | 9.3672 | 0 | 0 | 2.9014 | 0 | 0.11053 | 6.3553 | 3257100 | 44498200500 | 0.0073196
2825 | 891 | Decurrent false aster | Boltonia decurrens | Threatened | Wherever found | Asteraceae | 1 | 1 | Flowering Plants | FALSE | No | Terr WoE | Plants | No Critical Habitat Determination | No | FALSE | No | 0 | R_891_poly_190130_STD_NAD83 | CONUS | 8 | KY | 0.31626 | 0.31626 | 0 | 0 | 0 | 0 | 0 | 0 | 0 | 0 | 0 | 0 | 0 | 0 | 0.31626 | 0 | 0 | 0 | 0 | 0 | 0 | 0 | 0 | 0 | 0.31626 | 0.31626 | 0 | 0 | 0 | 0 | 0 | 0 | 0 | 1422900 | 44498200500 | 0.0031977
2826 | 891 | Decurrent false aster | Boltonia decurrens | Threatened | Wherever found | Asteraceae | 1 | 1 | Flowering Plants | FALSE | No | Terr WoE | Plants | No Critical Habitat Determination | No | FALSE | No | 0 | R_891_poly_190130_STD_NAD83 | CONUS | 8 | MO | 44.5165 | 53.0194 | 10.0186 | 0 | 3.1331 | 0 | 1.7175 | 5.1948 | 0 | 0 | 0 | 0 | 0 | 3.1331 | 39.0391 | 2.04 | 0.21092 | 0 | 0 | 6.2815 | 0 | 0 | 0 | 0 | 40.1785 | 48.8299 | 10.0186 | 0 | 0 | 3.1331 | 0 | 1.7175 | 5.1948 | 2590956900 | 44498200500 | 5.8226
2827 | 891 | Decurrent false aster | Boltonia decurrens | Threatened | Wherever found | Asteraceae | 1 | 1 | Flowering Plants | FALSE | No | Terr WoE | Plants | No Critical Habitat Determination | No | FALSE | No | 0 | R_891_poly_190130_STD_NAD83 | CONUS | 10a | MO | 13.8754 | 36.4412 | 23.3581 | 0 | 1.1483 | 0 | 15.8593 | 6.362 | 0 | 0 | 0 | 0 | 0 | 1.1483 | 13.7064 | 0.014701 | 0.018888 | 0.045239 | 0 | 0.34508 | 0 | 0.51152 | 0 | 0 | 13.7185 | 36.2908 | 23.3581 | 0 | 0 | 1.1483 | 0 | 15.8593 | 6.362 | 1977476400 | 44498200500 | 4.4439
2828 | 891 | Decurrent false aster | Boltonia decurrens | Threatened | Wherever found | Asteraceae | 1 | 1 | Flowering Plants | FALSE | No | Terr WoE | Plants | No Critical Habitat Determination | No | FALSE | No | 0 | R_891_poly_190130_STD_NAD83 | CONUS | 11a | MO | 0.37514 | 5.1942 | 4.8249 | 0 | 0.058606 | 0 | 1.1679 | 3.5984 | 0 | 0 | 0 | 0 | 0 | 0.058606 | 0.37055 | 0 | 0 | 0 | 0 | 0.020108 | 0 | 15.2091 | 0 | 0 | 0.37055 | 5.1899 | 4.8249 | 0 | 0 | 0.058606 | 0 | 1.1679 | 3.5984 | 2407955400 | 44498200500 | 5.4114
2829 | 891 | Decurrent false aster | Boltonia decurrens | Threatened | Wherever found | Asteraceae | 1 | 1 | Flowering Plants | FALSE | No | Terr WoE | Plants | No Critical Habitat Determination | No | FALSE | No | 0 | R_891_poly_190130_STD_NAD83 | CONUS | 11a | AR | 0 | 3.0612 | 3.0612 | 0 | 0 | 0 | 0.5102 | 2.551 | 0 | 0 | 0 | 0 | 0 | 0 | 0 | 0 | 0 | 0 | 0 | 0 | 0 | 0 | 0 | 0 | 0 | 3.0612 | 3.0612 | 0 | 0 | 0 | 0 | 0.5102 | 2.551 | 352800 | 44498200500 | 0.00079284
2830 | 892 | Florida bonamia | Bonamia grandiflora | Threatened | Wherever found | Convolvulaceae | 1 | 1 | Flowering Plants | FALSE | No | Terr WoE | Plants | No Critical Habitat Determination | No | FALSE | No | 0 | R_892_poly_190130_STD_NAD83 | CONUS | 3 | FL | 0.65453 | 18.9655 | 18.3937 | 0 | 0.47157 | 0 | 8.6089 | 9.3227 | 0 | 0 | 0 | 0 | 0 | 0.47157 | 0.017833 | 0.44216 | 0.057242 | 3.18e-05 | 8.2089 | 0.16293 | 0 | 7.6302 | 0 | 0 | 8.4128 | 26.0598 | 18.3937 | 0.47157 | 0 | 0 | 9.53e-06 | 8.6089 | 9.3227 | 28343248200 | 28343248200 | 100
2831 | 897 | San Benito evening-primrose | Camissonia benitensis | Threatened | Wherever found | Onagraceae | 1 | 1 | Flowering Plants | FALSE | No | Terr WoE | Plants | No Critical Habitat Determination | No | FALSE | No | 0 | R_897_poly_190130_STD_NAD83 | CONUS | 18a | CA | 0.44747 | 5.3453 | 5.1786 | 0 | 3.1114 | 0 | 0.14277 | 2.0183 | 0 | 0 | 0 | 0 | 0 | 3.1114 | 0.00028459 | 0.0010435 | 0.0037946 | 0.012902 | 0 | 0.44368 | 0 | 29.2787 | 0 | 0 | 0.016411 | 5.1899 | 5.1786 | 0 | 0 | 3.1114 | 0 | 0.14277 | 2.0183 | 948726000 | 1088294400 | 87.1755
2832 | 897 | San Benito evening-primrose | Camissonia benitensis | Threatened | Wherever found | Onagraceae | 1 | 1 | Flowering Plants | FALSE | No | Terr WoE | Plants | No Critical Habitat Determination | No | FALSE | No | 0 | R_897_poly_190130_STD_NAD83 | CONUS | 18b | CA | 0.11543 | 6.6696 | 6.5806 | 0 | 3.8904 | 0 | 0 | 2.7909 | 0 | 0 | 0 | 0 | 0 | 3.8904 | 0 | 0.00064485 | 0.076737 | 0.1941 | 0 | 0.038691 | 0 | 34.0627 | 0 | 0 | 0.20571 | 6.7406 | 6.5806 | 0 | 0 | 3.8904 | 0 | 0 | 2.7909 | 139568400 | 1088294400 | 12.8245
2833 | 898 | Tiburon paintbrush | Castilleja affinis ssp. neglecta | Endangered | Wherever found | Scrophulariaceae | 1 | 1 | Flowering Plants | FALSE | No | Terr WoE | Plants | No Critical Habitat Determination | No | FALSE | No | 0 | R_898_poly_190130_STD_NAD83 | CONUS | 18a | CA | 1.9246 | 21.7544 | 20.9238 | 0 | 1.5605 | 0 | 11.915 | 7.5138 | 0 | 0 | 0 | 0 | 0 | 1.5605 | 0.042766 | 0.66024 | 0.62157 | 1.0574 | 0.014353 | 1.4056 | 0 | 13.717 | 0 | 0 | 1.8328 | 21.9681 | 20.9238 | 0 | 0 | 1.5605 | 0 | 11.915 | 7.5138 | 614507400 | 614507400 | 100
2834 | 899 | golden paintbrush | Castilleja levisecta | Threatened | Wherever found | Orobanchaceae | 1 | 3 | Flowering Plants | FALSE | No | Terr WoE | Plants | No Critical Habitat Determination | No | FALSE | No | 0 | R_899_poly_190130_STD_NAD83 | CONUS | 17a | OR | 17.6908 | 55.4748 | 51.4973 | 0 | 28.656 | 0 | 18.7047 | 4.8075 | 0 | 0 | 0 | 6.2387 | 0 | 28.656 | 2.5253 | 8.6363 | 5.1162 | 0.48918 | 0 | 1.4999 | 0 | 1.4332 | 0 | 0 | 32.4778 | 56.4947 | 52.8743 | 0 | 28.656 | 28.656 | 1.6512 | 18.7047 | 4.8075 | 7211558700 | 13638748500 | 52.8755
2835 | 899 | golden paintbrush | Castilleja levisecta | Threatened | Wherever found | Orobanchaceae | 1 | 3 | Flowering Plants | FALSE | No | Terr WoE | Plants | No Critical Habitat Determination | No | FALSE | No | 0 | R_899_poly_190130_STD_NAD83 | CONUS | 17a | WA | 1.8468 | 27.3645 | 25.8503 | 0 | 0.89822 | 0 | 16.1091 | 8.8733 | 0 | 0 | 0 | 0 | 0 | 0.89822 | 0.55397 | 0.99715 | 0.35864 | 0.012411 | 0 | 0.3441 | 0 | 8.2268 | 0 | 0 | 2.2946 | 28.3557 | 27.1101 | 0 | 0.88484 | 0.89822 | 1.354 | 16.1091 | 8.8733 | 5794129800 | 13638748500 | 42.4829
2836 | 899 | golden paintbrush | Castilleja levisecta | Threatened | Wherever found | Orobanchaceae | 1 | 3 | Flowering Plants | FALSE | No | Terr WoE | Plants | No Critical Habitat Determination | No | FALSE | No | 0 | R_899_poly_190130_STD_NAD83 | CONUS | 17b | WA | 4.0092 | 29.038 | 25.8821 | 0 | 4.492 | 0 | 14.6963 | 7.0071 | 0 | 0 | 0 | 0 | 0 | 4.492 | 0.92423 | 1.4303 | 0.18084 | 0.0055445 | 0 | 2.4092 | 0 | 6.6314 | 0 | 0 | 6.1869 | 27.6756 | 25.9807 | 0 | 4.433 | 4.492 | 0.11587 | 14.6963 | 7.0071 | 633060000 | 13638748500 | 4.6416
2837 | 901 | Pygmy fringe-tree | Chionanthus pygmaeus | Endangered | Wherever found | Oleaceae | 1 | 1 | Flowering Plants | FALSE | No | Terr WoE | Plants | No Critical Habitat Determination | No | FALSE | No | 0 | R_901_poly_190130_STD_NAD83 | CONUS | 3 | FL | 0.99249 | 18.5252 | 17.598 | 0 | 0.20388 | 0 | 8.5493 | 8.8501 | 0 | 0 | 0 | 0 | 0 | 0.20388 | 0.016915 | 0.78511 | 0.062813 | 4.04e-05 | 10.3734 | 0.16786 | 0 | 3.4997 | 0 | 0 | 10.5936 | 27.3586 | 17.598 | 0.20388 | 0 | 0 | 1.1e-05 | 8.5493 | 8.8501 | 24507159300 | 24507159300 | 100
2838 | 902 | Howell's spineflower | Chorizanthe howellii | Endangered | Wherever found | Polygonaceae | 1 | 1 | Flowering Plants | FALSE | No | Terr WoE | Plants | No Critical Habitat Determination | No | FALSE | No | 0 | R_902_poly_190130_STD_NAD83 | CONUS | 18a | CA | 0.0033375 | 10.6872 | 10.6855 | 0 | 0.02136 | 0 | 3.1302 | 7.5533 | 0 | 0 | 0 | 0 | 0 | 0.02136 | 0 | 0 | 0 | 0.00033375 | 0 | 0.0033375 | 0 | 59.4532 | 0 | 0 | 0.00033375 | 10.6855 | 10.6855 | 0 | 0 | 0.02136 | 0 | 3.1302 | 7.5533 | 269666100 | 269666100 | 100
2839 | 903 | Monterey spineflower | Chorizanthe pungens var. pungens | Threatened | Wherever found | Polygonaceae | 1 | 1 | Flowering Plants | TRUE | Yes | Terr WoE | Plants | Terr WoE | Yes | FALSE | No | CH_903_poly_20181208_STD_WGS84_NAD83 | R_903_poly_190130_STD_NAD83 | CONUS | 18a | CA | 10.7054 | 37.0153 | 32.6093 | 0 | 8.4349 | 0 | 11.1434 | 13.2073 | 0 | 0 | 0 | 0 | 0 | 8.4349 | 0.71033 | 10.2802 | 4.3324 | 4.7143 | 0.058841 | 2.2321 | 0 | 3.4598 | 0 | 0 | 11.2934 | 37.4235 | 32.6093 | 0 | 0 | 8.4349 | 0 | 11.1434 | 13.2073 | 1653446700 | 1653446700 | 100
2840 | 904 | Florida golden aster | Chrysopsis floridana | Endangered | Wherever found | Asteraceae | 1 | 1 | Flowering Plants | FALSE | No | Terr WoE | Plants | No Critical Habitat Determination | No | FALSE | No | 0 | R_904_poly_190130_STD_NAD83 | CONUS | 3 | FL | 1.6538 | 29.7994 | 28.2244 | 0 | 0.084978 | 0 | 18.6216 | 9.5247 | 0 | 0 | 0 | 0 | 0 | 0.084978 | 0.0077457 | 1.6214 | 0.040845 | 0 | 9.5655 | 0.018884 | 0 | 0.37906 | 0 | 0 | 10.1389 | 37.8396 | 28.2244 | 0.084978 | 0 | 0 | 3e-05 | 18.6216 | 9.5247 | 5995565100 | 5995565100 | 100
2841 | 905 | Pitcher's thistle | Cirsium pitcheri | Threatened | Wherever found | Asteraceae | 1 | 3 | Flowering Plants | FALSE | No | Terr WoE | Plants | No Critical Habitat Determination | No | FALSE | No | 0 | R_905_poly_190130_STD_NAD83 | CONUS | 4 | IL | 0.96007 | 1.0422 | 0.082145 | 0 | 0 | 0 | 0.082145 | 0 | 0 | 0 | 0 | 0 | 0 | 0.010268 | 0.95879 | 0.0019253 | 0 | 0 | 0 | 0.002567 | 0 | 3.4726 | 0 | 0 | 0.95943 | 1.0416 | 0.082145 | 0 | 0 | 0.010268 | 0 | 0.082145 | 0 | 140239800 | 53378362800 | 0.26273
2842 | 905 | Pitcher's thistle | Cirsium pitcheri | Threatened | Wherever found | Asteraceae | 1 | 3 | Flowering Plants | FALSE | No | Terr WoE | Plants | No Critical Habitat Determination | No | FALSE | No | 0 | R_905_poly_190130_STD_NAD83 | CONUS | 4 | IN | 16.9624 | 23.9568 | 7.0492 | 0 | 0.025883 | 0 | 5.486 | 1.5373 | 0 | 0 | 0 | 0 | 0 | 0.53284 | 16.8074 | 0.28341 | 0.097387 | 9.31e-05 | 0 | 0.087332 | 0 | 5.387 | 0 | 0 | 16.9418 | 23.9367 | 7.0497 | 0 | 0 | 0.53284 | 0.00046552 | 5.486 | 1.5373 | 966656700 | 53378362800 | 1.811
2843 | 905 | Pitcher's thistle | Cirsium pitcheri | Threatened | Wherever found | Asteraceae | 1 | 3 | Flowering Plants | FALSE | No | Terr WoE | Plants | No Critical Habitat Determination | No | FALSE | No | 0 | R_905_poly_190130_STD_NAD83 | CONUS | 4 | MI | 14.4129 | 18.2737 | 4.5586 | 0 | 1.082 | 0 | 1.809 | 1.6774 | 0 | 0 | 0 | 0 | 0 | 2.8406 | 10.1532 | 4.2094 | 2.5323 | 0.51617 | 0 | 1.4333 | 0 | 21.4111 | 0 | 0 | 14.0247 | 17.974 | 4.6916 | 0 | 0 | 2.8406 | 0.14571 | 1.809 | 1.6774 | 45588567600 | 53378362800 | 85.4065
2844 | 905 | Pitcher's thistle | Cirsium pitcheri | Threatened | Wherever found | Asteraceae | 1 | 3 | Flowering Plants | FALSE | No | Terr WoE | Plants | No Critical Habitat Determination | No | FALSE | No | 0 | R_905_poly_190130_STD_NAD83 | CONUS | 4 | WI | 36.1522 | 36.1522 | 0 | 0 | 0 | 0 | 0 | 0 | 0 | 0 | 0 | 0 | 0 | 0.73772 | 34.2976 | 2.844 | 0.37549 | 2.16e-05 | 0 | 5.553 | 0 | 0 | 0 | 0 | 35.0681 | 35.0699 | 0.0020768 | 0 | 0 | 0.73772 | 0.0020768 | 0 | 0 | 4160255400 | 53378362800 | 7.7939
2845 | 905 | Pitcher's thistle | Cirsium pitcheri | Threatened | Wherever found | Asteraceae | 1 | 3 | Flowering Plants | FALSE | No | Terr WoE | Plants | No Critical Habitat Determination | No | FALSE | No | 0 | R_905_poly_190130_STD_NAD83 | CONUS | 7 | IL | 8.1079 | 8.1107 | 0.0028309 | 0 | 0 | 0 | 0.0028309 | 0 | 0 | 0 | 0 | 0 | 0 | 0.16611 | 8.0865 | 0.063695 | 0 | 0 | 0 | 0.026228 | 0 | 0.27152 | 0 | 0 | 8.1021 | 8.105 | 0.0028309 | 0 | 0 | 0.16611 | 0 | 0.0028309 | 0 | 1080925200 | 53378362800 | 2.025
2846 | 905 | Pitcher's thistle | Cirsium pitcheri | Threatened | Wherever found | Asteraceae | 1 | 3 | Flowering Plants | FALSE | No | Terr WoE | Plants | No Critical Habitat Determination | No | FALSE | No | 0 | R_905_poly_190130_STD_NAD83 | CONUS | 7 | IN | 55.0943 | 55.1306 | 0.036265 | 0 | 0 | 0 | 0.035315 | 0.00094934 | 0 | 0 | 0 | 0 | 0 | 0.31398 | 55.0213 | 0.76764 | 0.013038 | 0 | 0 | 0.057087 | 0 | 0.36923 | 0 | 0 | 55.0848 | 55.1226 | 0.03829 | 0 | 0 | 0.31398 | 0.0020253 | 0.035315 | 0.00094934 | 1422039600 | 53378362800 | 2.6641
2847 | 905 | Pitcher's thistle | Cirsium pitcheri | Threatened | Wherever found | Asteraceae | 1 | 3 | Flowering Plants | FALSE | No | Terr WoE | Plants | No Critical Habitat Determination | No | FALSE | No | 0 | R_905_poly_190130_STD_NAD83 | CONUS | 7 | MI | 63.0944 | 68.1093 | 7.0268 | 0 | 2.2425 | 0 | 1.8745 | 2.9148 | 0 | 0 | 0 | 0 | 0 | 2.2425 | 58.418 | 3.7735 | 4.4114 | 5.4173 | 0 | 1.1335 | 0 | 0 | 0 | 0 | 66.3134 | 71.2744 | 7.0317 | 0 | 0 | 2.2425 | 0.004907 | 1.8745 | 2.9148 | 18341100 | 53378362800 | 0.034361
2848 | 905 | Pitcher's thistle | Cirsium pitcheri | Threatened | Wherever found | Asteraceae | 1 | 3 | Flowering Plants | FALSE | No | Terr WoE | Plants | No Critical Habitat Determination | No | FALSE | No | 0 | R_905_poly_190130_STD_NAD83 | CONUS | 7 | WI | 7.9408 | 7.9408 | 0 | 0 | 0 | 0 | 0 | 0 | 0 | 0 | 0 | 0 | 0 | 0.067295 | 7.537 | 0.47106 | 0 | 0 | 0 | 0.13459 | 0 | 0 | 0 | 0 | 7.8735 | 7.8735 | 0 | 0 | 0 | 0.067295 | 0 | 0 | 0 | 1337400 | 53378362800 | 0.0025055
2849 | 906 | Sacramento Mountains thistle | Cirsium vinaceum | Threatened | Wherever found | Asteraceae | 1 | 1 | Flowering Plants | FALSE | No | Terr WoE | Plants | No Critical Habitat Determination | No | FALSE | No | 0 | R_906_poly_190130_STD_NAD83 | CONUS | 13 | NM | 0.028528 | 0.81469 | 0.79455 | 0 | 0.08877 | 0 | 0.21113 | 0.49686 | 0 | 0 | 0 | 0 | 0 | 0.08877 | 0.0032757 | 0.00088052 | 0.023009 | 0.0077045 | 0 | 0.0049162 | 0 | 71.4554 | 0 | 0 | 0.030483 | 0.8171 | 0.79455 | 0 | 0 | 0.08877 | 5.24e-06 | 0.21113 | 0.49686 | 17171739000 | 17173179000 | 99.9916
2850 | 906 | Sacramento Mountains thistle | Cirsium vinaceum | Threatened | Wherever found | Asteraceae | 1 | 1 | Flowering Plants | FALSE | No | Terr WoE | Plants | No Critical Habitat Determination | No | FALSE | No | 0 | R_906_poly_190130_STD_NAD83 | CONUS | 13 | TX | 0.75 | 6.875 | 6.5625 | 0 | 4.5 | 0 | 0 | 2.25 | 0 | 0 | 0 | 0 | 0 | 4.5 | 0 | 0.5625 | 0 | 0 | 0 | 0.1875 | 0 | 8.375 | 0 | 0 | 0.5625 | 6.6875 | 6.5625 | 0 | 0 | 4.5 | 0 | 0 | 2.25 | 1440000 | 17173179000 | 0.0083852
2851 | 907 | Pigeon wings | Clitoria fragrans | Threatened | Wherever found | Fabaceae | 1 | 1 | Flowering Plants | FALSE | No | Terr WoE | Plants | No Critical Habitat Determination | No | FALSE | No | 0 | R_907_poly_190130_STD_NAD83 | CONUS | 3 | FL | 0.35399 | 16.6404 | 16.3392 | 0 | 0.25504 | 0 | 7.5791 | 8.5108 | 0 | 0 | 0 | 0 | 0 | 0.25504 | 0.014841 | 0.10075 | 0.06536 | 3.58e-05 | 9.731 | 0.19466 | 0 | 4.7473 | 0 | 0 | 9.7863 | 25.1525 | 16.3392 | 0.25504 | 0 | 0 | 0 | 7.5791 | 8.5108 | 17586895500 | 17586895500 | 100
2852 | 910 | Cochise pincushion cactus | Coryphantha robbinsiorum | Threatened | Wherever found | Cactaceae | 1 | 3 | Flowering Plants | FALSE | No | Terr WoE | Plants | No Critical Habitat Determination | No | FALSE | No | 0 | R_910_poly_190130_STD_NAD83 | CONUS | 15a | AZ | 0.044315 | 0.070326 | 0.030346 | 0 | 0.030346 | 0 | 0 | 0 | 0 | 0 | 0 | 0 | 0 | 0.030346 | 0.0024084 | 0.00048168 | 0.041906 | 0 | 0 | 0.00048168 | 0 | 30.3816 | 0 | 0 | 0.043833 | 0.069844 | 0.030346 | 0 | 0 | 0.029864 | 0 | 0 | 0 | 186845400 | 352987200 | 52.9326
2853 | 910 | Cochise pincushion cactus | Coryphantha robbinsiorum | Threatened | Wherever found | Cactaceae | 1 | 3 | Flowering Plants | FALSE | No | Terr WoE | Plants | No Critical Habitat Determination | No | FALSE | No | 0 | R_910_poly_190130_STD_NAD83 | CONUS | 15b | AZ | 0.056887 | 0.39929 | 0.38033 | 0 | 0.38033 | 0 | 0 | 0 | 0 | 0 | 0 | 0 | 0 | 0.38033 | 0.025464 | 0.00054178 | 0.028173 | 0 | 0 | 0.0027089 | 0 | 3.4371 | 0 | 0 | 0.054178 | 0.39658 | 0.38033 | 0 | 0 | 0.38033 | 0 | 0 | 0 | 166118400 | 352987200 | 47.0607
2854 | 910 | Cochise pincushion cactus | Coryphantha robbinsiorum | Threatened | Wherever found | Cactaceae | 1 | 3 | Flowering Plants | FALSE | No | Terr WoE | Plants | No Critical Habitat Determination | No | FALSE | No | 0 | R_910_poly_190130_STD_NAD83 | CONUS | 15a | NM | 0 | 0 | 0 | 0 | 0 | 0 | 0 | 0 | 0 | 0 | 0 | 0 | 0 | 0 | 0 | 0 | 0 | 0 | 0 | 0 | 0 | 100 | 0 | 0 | 0 | 0 | 0 | 0 | 0 | 0 | 0 | 0 | 0 | 23400 | 352987200 | 0.0066291
2855 | 911 | Pima pineapple cactus | Coryphantha scheeri var. robustispina | Endangered | Wherever found | Cactaceae | 1 | 3 | Flowering Plants | FALSE | No | Terr WoE | Plants | No Critical Habitat Determination | No | FALSE | No | 0 | R_911_poly_190130_STD_NAD83 | CONUS | 15a | AZ | 0.072719 | 2.5741 | 2.517 | 0 | 0.052248 | 0 | 0.56782 | 1.8997 | 0 | 0 | 0 | 0 | 0 | 0.052248 | 0.0077266 | 0.00049689 | 0.059005 | 0 | 7.45e-05 | 0.006857 | 0 | 29.4539 | 0 | 0 | 0.06703 | 2.571 | 2.517 | 0 | 0 | 0.052248 | 0 | 0.56782 | 1.8997 | 3622564800 | 6362839800 | 56.9331
2856 | 911 | Pima pineapple cactus | Coryphantha scheeri var. robustispina | Endangered | Wherever found | Cactaceae | 1 | 3 | Flowering Plants | FALSE | No | Terr WoE | Plants | No Critical Habitat Determination | No | FALSE | No | 0 | R_911_poly_190130_STD_NAD83 | CONUS | 15b | AZ | 0.17121 | 12.8755 | 12.743 | 0 | 0.10562 | 0 | 8.4681 | 4.1738 | 0 | 0 | 0 | 0 | 0 | 0.10562 | 0.014845 | 0.0081123 | 0.090714 | 0 | 0.00019706 | 0.05856 | 0 | 5.986 | 0 | 0 | 0.11384 | 12.833 | 12.743 | 0 | 0 | 0.10562 | 0 | 8.4681 | 4.1738 | 2740275000 | 6362839800 | 43.0669
2857 | 913 | Terlingua Creek cat's-eye | Cryptantha crassipes | Endangered | Wherever found | Boraginaceae | 1 | 1 | Flowering Plants | FALSE | No | Terr WoE | Plants | No Critical Habitat Determination | No | FALSE | No | 0 | R_913_poly_190130_STD_NAD83 | CONUS | 13 | TX | 0.003545 | 0.39189 | 0.38889 | 0 | 0.0030289 | 0 | 0.076738 | 0.30919 | 0 | 0 | 0 | 0 | 0 | 0.0030289 | 2.24e-05 | 0.00013462 | 0.0031018 | 0 | 0 | 0.00029728 | 0.00029728 | 20.4923 | 0.00029728 | 0.00029728 | 0.0032589 | 0.3916 | 0.38889 | 0 | 0 | 0.0030177 | 0 | 0.076738 | 0.30919 | 16045280100 | 16045280100 | 100
2858 | 914 | Okeechobee gourd | Cucurbita okeechobeensis ssp. okeechobeensis | Endangered | Wherever found | Cucurbitaceae | 1 | 1 | Flowering Plants | FALSE | No | Terr WoE | Plants | No Critical Habitat Determination | No | FALSE | No | 0 | R_914_poly_190130_STD_NAD83 | CONUS | 3 | FL | 10.383 | 28.4758 | 22.7245 | 0 | 4.965 | 0 | 11.5022 | 6.3166 | 0 | 0 | 0 | 0 | 0 | 4.965 | 0.074166 | 1.724 | 0.97862 | 0.00019095 | 1.664 | 9.4047 | 0 | 14.0098 | 0 | 0 | 3.7464 | 25.133 | 22.7245 | 4.965 | 0 | 0 | 0 | 11.5022 | 6.3166 | 23565989700 | 23565989700 | 100
2859 | 920 | Leafy prairie-clover | Dalea foliosa | Endangered | Wherever found | Fabaceae | 1 | 1 | Flowering Plants | FALSE | No | Terr WoE | Plants | No Critical Habitat Determination | No | FALSE | No | 0 | R_920_poly_190130_STD_NAD83 | CONUS | 3 | AL | 0.11249 | 19.9663 | 19.8538 | 0 | 0 | 0 | 0.16873 | 19.685 | 0 | 0 | 0 | 0 | 0 | 0 | 0.11249 | 0 | 0 | 0 | 0 | 0 | 0 | 88.5827 | 0 | 0 | 0.11249 | 19.9663 | 19.8538 | 0 | 0 | 0 | 0 | 0.16873 | 19.685 | 1600200 | 19853906400 | 0.0080599
2860 | 920 | Leafy prairie-clover | Dalea foliosa | Endangered | Wherever found | Fabaceae | 1 | 1 | Flowering Plants | FALSE | No | Terr WoE | Plants | No Critical Habitat Determination | No | FALSE | No | 0 | R_920_poly_190130_STD_NAD83 | CONUS | 4 | IL | 0.022246 | 63.4202 | 63.4076 | 0 | 0.010381 | 0 | 58.9317 | 4.4729 | 0 | 0 | 0 | 0 | 0 | 0.011123 | 0.021504 | 0.0014831 | 0 | 0 | 0 | 0 | 0 | 0 | 0 | 0 | 0.022246 | 63.4202 | 63.4076 | 0 | 0 | 0.011123 | 0 | 58.9317 | 4.4729 | 121370400 | 19853906400 | 0.61132
2861 | 920 | Leafy prairie-clover | Dalea foliosa | Endangered | Wherever found | Fabaceae | 1 | 1 | Flowering Plants | FALSE | No | Terr WoE | Plants | No Critical Habitat Determination | No | FALSE | No | 0 | R_920_poly_190130_STD_NAD83 | CONUS | 5 | TN | 2.1026 | 24.1904 | 22.2165 | 0 | 0.083577 | 0 | 11.3606 | 10.7857 | 0 | 0 | 0 | 0 | 0 | 0.083577 | 2.0302 | 0.01873 | 0 | 0 | 0 | 0.11684 | 0 | 0.22363 | 0 | 0 | 2.0347 | 24.1302 | 22.2166 | 0 | 0 | 0.083577 | 0.00010999 | 11.3606 | 10.7857 | 5727737700 | 19853906400 | 28.8494
2862 | 920 | Leafy prairie-clover | Dalea foliosa | Endangered | Wherever found | Fabaceae | 1 | 1 | Flowering Plants | FALSE | No | Terr WoE | Plants | No Critical Habitat Determination | No | FALSE | No | 0 | R_920_poly_190130_STD_NAD83 | CONUS | 6 | AL | 7.0312 | 13.4827 | 6.7945 | 0 | 0.41939 | 0 | 1.7482 | 4.6296 | 0 | 0 | 0 | 0 | 0 | 0.41939 | 6.9023 | 0.020057 | 0.00023948 | 0.0020955 | 0 | 0.18943 | 0 | 7.7367 | 0 | 0 | 6.9134 | 13.3694 | 6.7945 | 0 | 0 | 0.41939 | 0 | 1.7482 | 4.6296 | 1503251100 | 19853906400 | 7.5716
2863 | 920 | Leafy prairie-clover | Dalea foliosa | Endangered | Wherever found | Fabaceae | 1 | 1 | Flowering Plants | FALSE | No | Terr WoE | Plants | No Critical Habitat Determination | No | FALSE | No | 0 | R_920_poly_190130_STD_NAD83 | CONUS | 6 | TN | 5.076 | 13.628 | 8.6832 | 0 | 0.18524 | 0 | 2.5269 | 5.9762 | 0 | 0 | 0 | 0 | 0 | 0.18524 | 4.9547 | 0.0074696 | 0 | 0 | 0 | 0.26445 | 0 | 0.20866 | 0 | 0 | 4.9564 | 13.5118 | 8.6833 | 0 | 0 | 0.18524 | 8.81e-05 | 2.5269 | 5.9762 | 4084560000 | 19853906400 | 20.5731
2864 | 920 | Leafy prairie-clover | Dalea foliosa | Endangered | Wherever found | Fabaceae | 1 | 1 | Flowering Plants | FALSE | No | Terr WoE | Plants | No Critical Habitat Determination | No | FALSE | No | 0 | R_920_poly_190130_STD_NAD83 | CONUS | 7 | IL | 37.7486 | 46.5459 | 8.7977 | 0 | 0.00062036 | 0 | 8.4249 | 0.37281 | 0 | 0 | 0 | 0 | 0 | 0.65663 | 37.6888 | 0.69479 | 0.008161 | 0.0031018 | 0 | 0.096488 | 0 | 1.87 | 0 | 0 | 37.7343 | 46.532 | 8.7981 | 0 | 0 | 0.65663 | 0.00033157 | 8.4249 | 0.37281 | 8414442000 | 19853906400 | 42.3818
2865 | 920 | Leafy prairie-clover | Dalea foliosa | Endangered | Wherever found | Fabaceae | 1 | 1 | Flowering Plants | FALSE | No | Terr WoE | Plants | No Critical Habitat Determination | No | FALSE | No | 0 | R_920_poly_190130_STD_NAD83 | CONUS | 7 | IN | 18.8312 | 22.619 | 3.7879 | 0 | 0 | 0 | 3.7879 | 0 | 0 | 0 | 0 | 0 | 0 | 1.5152 | 18.8312 | 0 | 0 | 0 | 0 | 0 | 0 | 0 | 0 | 0 | 18.8312 | 22.619 | 3.7879 | 0 | 0 | 1.5152 | 0 | 3.7879 | 0 | 831600 | 19853906400 | 0.0041886
2866 | 920 | Leafy prairie-clover | Dalea foliosa | Endangered | Wherever found | Fabaceae | 1 | 1 | Flowering Plants | FALSE | No | Terr WoE | Plants | No Critical Habitat Determination | No | FALSE | No | 0 | R_920_poly_190130_STD_NAD83 | CONUS | 4 | IN | 0 | 42.0635 | 42.0635 | 0 | 0 | 0 | 40.4762 | 1.5873 | 0 | 0 | 0 | 0 | 0 | 0 | 0 | 0 | 0 | 0 | 0 | 0 | 0 | 0 | 0 | 0 | 0 | 42.0635 | 42.0635 | 0 | 0 | 0 | 0 | 40.4762 | 1.5873 | 113400 | 19853906400 | 0.00057117
2867 | 922 | Beautiful pawpaw | Deeringothamnus pulchellus | Endangered | Wherever found | Annonaceae | 1 | 1 | Flowering Plants | FALSE | No | Terr WoE | Plants | No Critical Habitat Determination | No | FALSE | No | 0 | R_922_poly_190130_STD_NAD83 | CONUS | 3 | FL | 0.286 | 31.2368 | 30.9675 | 0 | 0.068942 | 0 | 17.1465 | 13.7573 | 0 | 0 | 0 | 0 | 0 | 0.068942 | 0.0042123 | 0.12362 | 0.053626 | 0 | 4.0035 | 0.10894 | 0 | 0.25122 | 0 | 0 | 4.0153 | 34.7748 | 30.9675 | 0.068942 | 0 | 0 | 0 | 17.1465 | 13.7573 | 7456676400 | 7456676400 | 100
2868 | 923 | Rugel's pawpaw | Deeringothamnus rugelii | Endangered | Wherever found | Annonaceae | 1 | 1 | Flowering Plants | FALSE | No | Terr WoE | Plants | No Critical Habitat Determination | No | FALSE | No | 0 | R_923_poly_190130_STD_NAD83 | CONUS | 3 | FL | 0.10752 | 19.4127 | 19.3876 | 0 | 0.21572 | 0 | 8.6767 | 10.4996 | 0 | 0 | 0 | 0 | 0 | 0.21572 | 0.074829 | 0.045139 | 0.0021168 | 0 | 0.69952 | 0.022872 | 0 | 7.0707 | 0 | 0 | 0.79109 | 20.0792 | 19.3876 | 0.21572 | 0 | 0 | 0 | 8.6767 | 10.4996 | 3273865200 | 3273865200 | 100
2869 | 924 | Smooth coneflower | Echinacea laevigata | Endangered | Wherever found | Asteraceae | 1 | 1 | Flowering Plants | FALSE | No | Terr WoE | Plants | No Critical Habitat Determination | No | FALSE | No | 0 | R_924_poly_190130_STD_NAD83 | CONUS | 2 | VA | 0.36455 | 8.4689 | 8.2142 | 0 | 1.5372 | 0 | 2.5479 | 4.1303 | 0 | 0 | 0 | 0 | 0 | 1.5372 | 0.29702 | 0.0040061 | 0.054941 | 0.0005723 | 0 | 0.02747 | 0 | 21.5104 | 0 | 0 | 0.35254 | 8.458 | 8.2142 | 0 | 0 | 1.5372 | 0.0005723 | 2.5479 | 4.1303 | 157260600 | 26680751100 | 0.58942
2870 | 924 | Smooth coneflower | Echinacea laevigata | Endangered | Wherever found | Asteraceae | 1 | 1 | Flowering Plants | FALSE | No | Terr WoE | Plants | No Critical Habitat Determination | No | FALSE | No | 0 | R_924_poly_190130_STD_NAD83 | CONUS | 3 | GA | 1.3178 | 12.5736 | 11.3624 | 0 | 0.14969 | 0 | 3.4794 | 7.7382 | 0 | 0 | 0 | 0 | 0 | 0.14969 | 0.92461 | 0.014771 | 0.05197 | 0.016233 | 0 | 0.44513 | 0 | 26.2992 | 0 | 0 | 0.98743 | 12.2771 | 11.3624 | 0 | 0 | 0.14969 | 0 | 3.4794 | 7.7382 | 3137979600 | 26680751100 | 11.7612
2871 | 924 | Smooth coneflower | Echinacea laevigata | Endangered | Wherever found | Asteraceae | 1 | 1 | Flowering Plants | FALSE | No | Terr WoE | Plants | No Critical Habitat Determination | No | FALSE | No | 0 | R_924_poly_190130_STD_NAD83 | CONUS | 3 | NC | 3.0043 | 29.5147 | 28.0338 | 0 | 6.3464 | 0 | 9.8107 | 11.9711 | 0 | 0 | 0 | 0 | 0 | 6.3464 | 2.6997 | 0.074411 | 0.027718 | 0.00047349 | 0 | 0.45317 | 0 | 9.8303 | 0 | 0 | 2.767 | 29.4062 | 28.0338 | 0 | 0 | 6.3464 | 0 | 9.8107 | 11.9711 | 7412989500 | 26680751100 | 27.784
2872 | 924 | Smooth coneflower | Echinacea laevigata | Endangered | Wherever found | Asteraceae | 1 | 1 | Flowering Plants | FALSE | No | Terr WoE | Plants | No Critical Habitat Determination | No | FALSE | No | 0 | R_924_poly_190130_STD_NAD83 | CONUS | 3 | SC | 3.2154 | 18.5781 | 16.8664 | 0 | 3.9188 | 0 | 5.6048 | 7.4369 | 0 | 0 | 0 | 0 | 0 | 3.9188 | 2.6171 | 0.2547 | 0.17394 | 0.0055551 | 0 | 0.61681 | 0 | 10.0665 | 0 | 0 | 2.8571 | 18.4272 | 16.8664 | 0 | 0 | 3.9188 | 0 | 5.6048 | 7.4369 | 15763869900 | 26680751100 | 59.0833
2873 | 924 | Smooth coneflower | Echinacea laevigata | Endangered | Wherever found | Asteraceae | 1 | 1 | Flowering Plants | FALSE | No | Terr WoE | Plants | No Critical Habitat Determination | No | FALSE | No | 0 | R_924_poly_190130_STD_NAD83 | CONUS | 3 | VA | 0.49242 | 6.5776 | 6.1562 | 0 | 0.54882 | 0 | 2.0224 | 3.585 | 0 | 0 | 0 | 0 | 0 | 0.54882 | 0.45529 | 0.020632 | 0.0045849 | 0 | 0 | 0.061897 | 0 | 0.082988 | 0 | 0 | 0.46583 | 6.5546 | 6.1562 | 0 | 0 | 0.54882 | 0 | 2.0224 | 3.585 | 196294500 | 26680751100 | 0.73572
2874 | 924 | Smooth coneflower | Echinacea laevigata | Endangered | Wherever found | Asteraceae | 1 | 1 | Flowering Plants | FALSE | No | Terr WoE | Plants | No Critical Habitat Determination | No | FALSE | No | 0 | R_924_poly_190130_STD_NAD83 | CONUS | 5 | VA | 0.030642 | 13.9727 | 13.9421 | 0 | 0 | 0 | 6.5267 | 7.4154 | 0 | 0 | 0 | 0 | 0 | 0 | 0.030642 | 0 | 0 | 0 | 0 | 0 | 0 | 7.04 | 0 | 0 | 0.030642 | 13.9727 | 13.9421 | 0 | 0 | 0 | 0 | 6.5267 | 7.4154 | 11748600 | 26680751100 | 0.044034
2875 | 924 | Smooth coneflower | Echinacea laevigata | Endangered | Wherever found | Asteraceae | 1 | 1 | Flowering Plants | FALSE | No | Terr WoE | Plants | No Critical Habitat Determination | No | FALSE | No | 0 | R_924_poly_190130_STD_NAD83 | CONUS | 6 | GA | 0 | 3.5354 | 3.5354 | 0 | 0 | 0 | 0 | 3.5354 | 0 | 0 | 0 | 0 | 0 | 0 | 0 | 0 | 0 | 0 | 0 | 0 | 0 | 100 | 0 | 0 | 0 | 3.5354 | 3.5354 | 0 | 0 | 0 | 0 | 0 | 3.5354 | 534600 | 26680751100 | 0.0020037
2876 | 924 | Smooth coneflower | Echinacea laevigata | Endangered | Wherever found | Asteraceae | 1 | 1 | Flowering Plants | FALSE | No | Terr WoE | Plants | No Critical Habitat Determination | No | FALSE | No | 0 | R_924_poly_190130_STD_NAD83 | CONUS | 6 | SC | 0 | 2.439 | 2.439 | 0 | 1.2195 | 0 | 0 | 1.2195 | 0 | 0 | 0 | 0 | 0 | 1.2195 | 0 | 0 | 0 | 0 | 0 | 0 | 0 | 0 | 0 | 0 | 0 | 2.439 | 2.439 | 0 | 0 | 1.2195 | 0 | 0 | 1.2195 | 73800 | 26680751100 | 0.0002766
2877 | 925 | Chisos Mountain hedgehog Cactus | Echinocereus chisoensis var. chisoensis | Threatened | Wherever found | Cactaceae | 1 | 1 | Flowering Plants | FALSE | No | Terr WoE | Plants | No Critical Habitat Determination | No | FALSE | No | 0 | R_925_poly_190130_STD_NAD83 | CONUS | 13 | TX | 0.003545 | 0.39189 | 0.38889 | 0 | 0.0030289 | 0 | 0.076738 | 0.30919 | 0 | 0 | 0 | 0 | 0 | 0.0030289 | 2.24e-05 | 0.00013462 | 0.0031018 | 0 | 0 | 0.00029728 | 0.00029728 | 20.4923 | 0.00029728 | 0.00029728 | 0.0032589 | 0.3916 | 0.38889 | 0 | 0 | 0.0030177 | 0 | 0.076738 | 0.30919 | 16045280100 | 16045280100 | 100
2878 | 926 | Ash Meadows sunray | Enceliopsis nudicaulis var. corrugata | Threatened | Wherever found | Asteraceae | 1 | 1 | Flowering Plants | TRUE | Yes | Terr WoE | Plants | Terr WoE | Yes | FALSE | No | CH_926_poly_20181208_STD_WGS84_NAD83 | R_926_poly_190130_STD_NAD83 | CONUS | 18b | NV | 0.00089124 | 0.60872 | 0.60787 | 0 | 0.00046907 | 0 | 0.48277 | 0.12479 | 0 | 0 | 0 | 0 | 0 | 0.00046907 | 0.00012509 | 0 | 0 | 0 | 0 | 0.00076615 | 0 | 97.5131 | 0 | 0 | 0.00012509 | 0.60797 | 0.60787 | 0 | 0 | 0.00046907 | 0 | 0.48277 | 0.12479 | 5756025600 | 5866513200 | 98.1166
2879 | 926 | Ash Meadows sunray | Enceliopsis nudicaulis var. corrugata | Threatened | Wherever found | Asteraceae | 1 | 1 | Flowering Plants | TRUE | Yes | Terr WoE | Plants | Terr WoE | Yes | FALSE | No | CH_926_poly_20181208_STD_WGS84_NAD83 | R_926_poly_190130_STD_NAD83 | CONUS | 16b | NV | 0 | 0.14095 | 0.14095 | 0 | 0 | 0 | 0.12375 | 0.01721 | 0 | 0 | 0 | 0 | 0 | 0 | 0 | 0 | 0 | 0 | 0 | 0 | 0 | 100 | 0 | 0 | 0 | 0.14095 | 0.14095 | 0 | 0 | 0 | 0 | 0.12375 | 0.01721 | 109822500 | 5866513200 | 1.872
2880 | 926 | Ash Meadows sunray | Enceliopsis nudicaulis var. corrugata | Threatened | Wherever found | Asteraceae | 1 | 1 | Flowering Plants | TRUE | Yes | Terr WoE | Plants | Terr WoE | Yes | FALSE | No | CH_926_poly_20181208_STD_WGS84_NAD83 | R_926_poly_190130_STD_NAD83 | CONUS | 18b | CA | 0 | 0.15015 | 0.15015 | 0 | 0 | 0 | 0.15015 | 0 | 0 | 0 | 0 | 0 | 0 | 0 | 0 | 0 | 0 | 0 | 0 | 0 | 0 | 98.048 | 0 | 0 | 0 | 0.15015 | 0.15015 | 0 | 0 | 0 | 0 | 0.15015 | 0 | 599400 | 5866513200 | 0.010217
2881 | 926 | Ash Meadows sunray | Enceliopsis nudicaulis var. corrugata | Threatened | Wherever found | Asteraceae | 1 | 1 | Flowering Plants | TRUE | Yes | Terr WoE | Plants | Terr WoE | Yes | FALSE | No | CH_926_poly_20181208_STD_WGS84_NAD83 | R_926_poly_190130_STD_NAD83 | CONUS | 16b | CA | 0 | 0 | 0 | 0 | 0 | 0 | 0 | 0 | 0 | 0 | 0 | 0 | 0 | 0 | 0 | 0 | 0 | 0 | 0 | 0 | 0 | 100 | 0 | 0 | 0 | 0 | 0 | 0 | 0 | 0 | 0 | 0 | 0 | 65700 | 5866513200 | 0.0011199
2882 | 927 | Santa Ana River woolly-star | Eriastrum densifolium ssp. sanctorum | Endangered | Wherever found | Polemoniaceae | 1 | 1 | Flowering Plants | FALSE | No | Terr WoE | Plants | No Critical Habitat Determination | No | FALSE | No | 0 | R_927_poly_190130_STD_NAD83 | CONUS | 18a | CA | 0.020283 | 56.8832 | 56.8703 | 0 | 0.1011 | 0 | 41.7673 | 15.0514 | 0 | 0 | 0 | 0 | 0 | 0.1011 | 0 | 0.01368 | 0.0056605 | 0.0042454 | 0.0092769 | 0.0066039 | 0 | 21.03 | 0 | 0 | 0.014466 | 56.8786 | 56.8703 | 0 | 0 | 0.1011 | 0 | 41.7673 | 15.0514 | 572387400 | 603489600 | 94.8463
2883 | 927 | Santa Ana River woolly-star | Eriastrum densifolium ssp. sanctorum | Endangered | Wherever found | Polemoniaceae | 1 | 1 | Flowering Plants | FALSE | No | Terr WoE | Plants | No Critical Habitat Determination | No | FALSE | No | 0 | R_927_poly_190130_STD_NAD83 | CONUS | 18b | CA | 0.020256 | 88.7204 | 88.7002 | 0 | 0.0028937 | 0 | 75.4789 | 13.2184 | 0 | 0 | 0 | 0 | 0 | 0.0028937 | 0 | 0 | 0 | 0 | 0 | 0.020256 | 0 | 0 | 0 | 0 | 0 | 88.7002 | 88.7002 | 0 | 0 | 0.0028937 | 0 | 75.4789 | 13.2184 | 31102200 | 603489600 | 5.1537
2884 | 928 | Parish's daisy | Erigeron parishii | Threatened | Wherever found | Asteraceae | 1 | 1 | Flowering Plants | TRUE | Yes | Terr WoE | Plants | Terr WoE | Yes | FALSE | No | CH_928_poly_20181208_STD_WGS84_NAD83 | R_928_poly_190130_STD_NAD83 | CONUS | 18b | CA | 0.0001628 | 1.0816 | 1.0814 | 0 | 0.00032559 | 0 | 0.33975 | 0.74169 | 0 | 0 | 0 | 0 | 0 | 0.00032559 | 0 | 0 | 0 | 0 | 0 | 0.0001628 | 0 | 100 | 0 | 0 | 0 | 1.0814 | 1.0814 | 0 | 0 | 0.00032559 | 0 | 0.33975 | 0.74169 | 552843000 | 843858900 | 65.5137
2885 | 928 | Parish's daisy | Erigeron parishii | Threatened | Wherever found | Asteraceae | 1 | 1 | Flowering Plants | TRUE | Yes | Terr WoE | Plants | Terr WoE | Yes | FALSE | No | CH_928_poly_20181208_STD_WGS84_NAD83 | R_928_poly_190130_STD_NAD83 | CONUS | 18a | CA | 0 | 1.4817 | 1.4817 | 0 | 0.00092778 | 0 | 0.18061 | 1.3001 | 0 | 0 | 0 | 0 | 0 | 0.00092778 | 0 | 0 | 0 | 0 | 0 | 0 | 0 | 100 | 0 | 0 | 0 | 1.4817 | 1.4817 | 0 | 0 | 0.00092778 | 0 | 0.18061 | 1.3001 | 291015900 | 843858900 | 34.4863
2886 | 929 | Scrub buckwheat | Eriogonum longifolium var. gnaphalifolium | Threatened | Wherever found | Polygonaceae | 1 | 1 | Flowering Plants | FALSE | No | Terr WoE | Plants | No Critical Habitat Determination | No | FALSE | No | 0 | R_929_poly_190130_STD_NAD83 | CONUS | 3 | FL | 0.38811 | 16.6967 | 16.3934 | 0 | 0.58646 | 0 | 6.9517 | 8.8657 | 0 | 0 | 0 | 0 | 0 | 0.58646 | 0.020982 | 0.1231 | 0.062713 | 2.88e-05 | 7.9118 | 0.20473 | 0 | 9.771 | 0 | 0 | 8.0143 | 23.5863 | 16.3935 | 0.58646 | 0 | 0 | 4.11e-06 | 6.9517 | 8.8657 | 21901365000 | 21901365000 | 100
2887 | 930 | Clay-Loving wild buckwheat | Eriogonum pelinophilum | Endangered | Wherever found | Polygonaceae | 1 | 1 | Flowering Plants | TRUE | Yes | Terr WoE | Plants | Terr WoE | Yes | FALSE | No | CH_930_poly_20181208_STD_WGS84_NAD83 | R_930_poly_190130_STD_NAD83 | CONUS | 14 | CO | 13.1422 | 20.7294 | 9.8586 | 0 | 3.0471 | 0 | 4.9398 | 1.8954 | 0 | 0.62735 | 0.95942 | 0 | 0.17949 | 3.0471 | 10.2207 | 6.9196 | 0.55955 | 0.094765 | 0 | 2.648 | 0 | 19.7697 | 0 | 0 | 12.3304 | 20.076 | 9.8586 | 0 | 0 | 3.0471 | 0 | 4.9398 | 1.8954 | 1344806100 | 1344806100 | 100
2888 | 931 | Loch Lomond coyote thistle | Eryngium constancei | Endangered | Wherever found | Apiaceae | 1 | 1 | Flowering Plants | FALSE | No | Terr and Aqua WoE | Plants | No Critical Habitat Determination | No | FALSE | No | 0 | R_931_poly_190130_STD_NAD83 | CONUS | 18a | CA | 3.6186 | 12.0288 | 8.6328 | 0 | 0.07318 | 0 | 1.7994 | 6.765 | 0 | 0 | 0 | 0 | 0 | 0.07318 | 0 | 0.0029667 | 3.6002 | 7.1813 | 0.0011867 | 0.018394 | 0 | 1.9717 | 0 | 0 | 7.1859 | 15.2669 | 8.6328 | 0 | 0 | 0.07318 | 0 | 1.7994 | 6.765 | 455043600 | 455043600 | 100
2889 | 932 | Snakeroot | Eryngium cuneifolium | Endangered | Wherever found | Apiaceae | 1 | 1 | Flowering Plants | FALSE | No | Terr WoE | Plants | No Critical Habitat Determination | No | FALSE | No | 0 | R_932_poly_190130_STD_NAD83 | CONUS | 3 | FL | 0.94961 | 11.3732 | 10.5339 | 0 | 0.47325 | 0 | 3.1577 | 6.9081 | 0 | 0 | 0 | 0 | 0 | 0.47325 | 0.063631 | 0.019936 | 0.018964 | 0 | 18.9109 | 0.88294 | 0 | 7.9988 | 0 | 0 | 18.9769 | 27.5584 | 10.5339 | 0.47325 | 0 | 0 | 0 | 3.1577 | 6.9081 | 2871233100 | 2871233100 | 100
2890 | 933 | Menzies' wallflower | Erysimum menziesii | Endangered | Wherever found | Brassicaceae | 1 | 1 | Flowering Plants | FALSE | No | Terr WoE | Plants | No Critical Habitat Determination | No | FALSE | No | 0 | R_933_poly_190130_STD_NAD83 | CONUS | 16a | CA | 0.0006365 | 3.9345 | 3.9344 | 0 | 0.0023641 | 0 | 2.5467 | 1.3877 | 0 | 0 | 0 | 0 | 0 | 0.0023641 | 0 | 0 | 0 | 0.00018186 | 0 | 0.0006365 | 0 | 92.4331 | 0 | 0 | 0.00018186 | 3.9346 | 3.9344 | 0 | 0 | 0.0023641 | 0 | 2.5467 | 1.3877 | 989787600 | 151000000000 | 0.65458
2891 | 933 | Menzies' wallflower | Erysimum menziesii | Endangered | Wherever found | Brassicaceae | 1 | 1 | Flowering Plants | FALSE | No | Terr WoE | Plants | No Critical Habitat Determination | No | FALSE | No | 0 | R_933_poly_190130_STD_NAD83 | CONUS | 18a | CA | 6.5725 | 15.2898 | 10.9367 | 0 | 3.9623 | 0 | 3.9463 | 3.099 | 0 | 0 | 0 | 0 | 0 | 3.9624 | 0.65288 | 1.114 | 5.242 | 1.4849 | 0.090225 | 0.92762 | 0 | 39.4197 | 0 | 0 | 6.7901 | 15.5979 | 10.9367 | 0 | 0 | 3.9624 | 0 | 3.9463 | 3.099 | 113000000000 | 151000000000 | 74.6001
2892 | 933 | Menzies' wallflower | Erysimum menziesii | Endangered | Wherever found | Brassicaceae | 1 | 1 | Flowering Plants | FALSE | No | Terr WoE | Plants | No Critical Habitat Determination | No | FALSE | No | 0 | R_933_poly_190130_STD_NAD83 | CONUS | 18b | CA | 45.654 | 61.0356 | 30.0753 | 0 | 21.2994 | 0 | 4.8535 | 4.7197 | 0 | 0 | 0 | 0 | 0 | 21.2994 | 7.8138 | 7.721 | 33.3564 | 10.8376 | 4.7321 | 8.8172 | 0 | 8.1697 | 0 | 0 | 45.2761 | 62.2436 | 30.0753 | 0 | 0 | 21.2994 | 0 | 4.8535 | 4.7197 | 37416699000 | 151000000000 | 24.7451
2893 | 933 | Menzies' wallflower | Erysimum menziesii | Endangered | Wherever found | Brassicaceae | 1 | 1 | Flowering Plants | FALSE | No | Terr WoE | Plants | No Critical Habitat Determination | No | FALSE | No | 0 | R_933_poly_190130_STD_NAD83 | CONUS | 16a | NV | 0 | 0 | 0 | 0 | 0 | 0 | 0 | 0 | 0 | 0 | 0 | 0 | 0 | 0 | 0 | 0 | 0 | 0 | 0 | 0 | 0 | 100 | 0 | 0 | 0 | 0 | 0 | 0 | 0 | 0 | 0 | 0 | 0 | 290700 | 151000000000 | 0.00019225
2894 | 934 | Ben Lomond wallflower | Erysimum teretifolium | Endangered | Wherever found | Brassicaceae | 1 | 1 | Flowering Plants | FALSE | No | Terr WoE | Plants | No Critical Habitat Determination | No | FALSE | No | 0 | R_934_poly_190130_STD_NAD83 | CONUS | 18a | CA | 0.019423 | 11.897 | 11.8783 | 0 | 0.031647 | 0 | 1.6751 | 10.172 | 0 | 0 | 0 | 0 | 0 | 0.031647 | 0.00027165 | 0.00040747 | 0.0025806 | 0.014669 | 0.00054329 | 0.016299 | 0 | 0.024312 | 0 | 0 | 0.014941 | 11.8909 | 11.8783 | 0 | 0 | 0.031647 | 0 | 1.6751 | 10.172 | 662625000 | 662625000 | 100
2895 | 935 | Minnesota dwarf trout lily | Erythronium propullans | Endangered | Wherever found | Liliaceae | 1 | 1 | Flowering Plants | FALSE | No | Terr WoE | Plants | No Critical Habitat Determination | No | FALSE | No | 0 | R_935_poly_190130_STD_NAD83 | CONUS | 7 | MN | 60.4675 | 60.4675 | 0 | 0 | 0 | 0 | 0 | 0 | 0 | 0 | 0 | 0 | 0 | 0.30153 | 59.7442 | 5.6426 | 0.016729 | 0 | 0 | 0.57777 | 0 | 0 | 0 | 0 | 60.3369 | 60.3369 | 0 | 0 | 0 | 0.30153 | 0 | 0 | 0 | 1323429300 | 1323429300 | 100
2896 | 937 | Telephus spurge | Euphorbia telephioides | Threatened | Wherever found | Euphorbiaceae | 1 | 1 | Flowering Plants | FALSE | No | Terr WoE | Plants | No Critical Habitat Determination | No | FALSE | No | 0 | R_937_poly_190130_STD_NAD83 | CONUS | 3 | FL | 0.017557 | 9.1185 | 9.1097 | 0 | 0.0325 | 0 | 5.2337 | 3.8484 | 0 | 0 | 0 | 0 | 0 | 0.0325 | 0.0051084 | 0.0020551 | 0.00020551 | 0 | 0 | 0.011156 | 0 | 5.3327 | 0 | 0 | 0.0070755 | 9.1116 | 9.1097 | 0.0325 | 0 | 0 | 0 | 5.2337 | 3.8484 | 3065510700 | 3065510700 | 100
2897 | 940 | Monterey gilia | Gilia tenuiflora ssp. arenaria | Endangered | Wherever found | Polemoniaceae | 1 | 1 | Flowering Plants | FALSE | No | Terr WoE | Plants | No Critical Habitat Determination | No | FALSE | No | 0 | R_940_poly_190130_STD_NAD83 | CONUS | 18a | CA | 8.2751 | 42.783 | 40.7213 | 0 | 8.5485 | 0 | 17.6945 | 14.6738 | 0 | 0 | 0 | 0 | 0 | 8.5485 | 0.42725 | 8.0234 | 2.7522 | 1.4296 | 0.098496 | 1.8095 | 0 | 4.6779 | 0 | 0 | 8.6494 | 43.0628 | 40.7213 | 0 | 0 | 8.5485 | 0 | 17.6945 | 14.6738 | 836072100 | 836072100 | 100
2898 | 941 | Ash Meadows gumplant | Grindelia fraxinipratensis | Threatened | Wherever found | Asteraceae | 1 | 1 | Flowering Plants | TRUE | Yes | Terr WoE | Plants | Terr WoE | Yes | FALSE | No | CH_941_poly_20181208_STD_WGS84_NAD83 | R_941_poly_190130_STD_NAD83 | CONUS | 18b | NV | 0.0022991 | 0.0028739 | 0.0011496 | 0 | 0.0011496 | 0 | 0 | 0 | 0 | 0 | 0 | 0 | 0 | 0.0011496 | 0 | 0 | 0 | 0 | 0 | 0.0022991 | 0 | 98.9786 | 0 | 0 | 0 | 0.0011496 | 0.0011496 | 0 | 0 | 0.0011496 | 0 | 0 | 0 | 156582900 | 156582900 | 100
2899 | 943 | Roan Mountain bluet | Hedyotis purpurea var. montana | Endangered | Wherever found | Rubiaceae | 1 | 1 | Flowering Plants | FALSE | No | Terr WoE | Plants | No Critical Habitat Determination | No | FALSE | No | 0 | R_943_poly_190130_STD_NAD83 | CONUS | 3 | NC | 1.9392 | 13.8871 | 12.5996 | 0 | 1.6016 | 0 | 2.9279 | 8.1344 | 0 | 0 | 0 | 0 | 0 | 1.6016 | 1.8402 | 0.051119 | 0.028004 | 0.0052786 | 0 | 0.17658 | 0 | 34.0669 | 0 | 0 | 1.905 | 14.027 | 12.775 | 0 | 0 | 1.6016 | 0.18158 | 2.9279 | 8.1344 | 1619746200 | 7244766900 | 22.3575
2900 | 943 | Roan Mountain bluet | Hedyotis purpurea var. montana | Endangered | Wherever found | Rubiaceae | 1 | 1 | Flowering Plants | FALSE | No | Terr WoE | Plants | No Critical Habitat Determination | No | FALSE | No | 0 | R_943_poly_190130_STD_NAD83 | CONUS | 3 | VA | 0.12165 | 5.1582 | 5.1095 | 0 | 0 | 0 | 0.097324 | 5.0122 | 0 | 0 | 0 | 0 | 0 | 0 | 0.12165 | 0 | 0 | 0 | 0 | 0 | 0 | 22.8467 | 0 | 0 | 0.12165 | 5.1582 | 5.1095 | 0 | 0 | 0 | 0 | 0.097324 | 5.0122 | 3699000 | 7244766900 | 0.051058
2901 | 943 | Roan Mountain bluet | Hedyotis purpurea var. montana | Endangered | Wherever found | Rubiaceae | 1 | 1 | Flowering Plants | FALSE | No | Terr WoE | Plants | No Critical Habitat Determination | No | FALSE | No | 0 | R_943_poly_190130_STD_NAD83 | CONUS | 5 | NC | 1.3264 | 8.4729 | 7.2315 | 0 | 0.11574 | 0 | 1.0218 | 6.114 | 0 | 0 | 0 | 0 | 0 | 0.11593 | 1.128 | 0.28017 | 0.01544 | 0 | 0 | 0.025347 | 0 | 1.7787 | 0 | 0 | 1.3221 | 10.0329 | 8.8895 | 0 | 0 | 0.11593 | 1.6908 | 1.0218 | 6.114 | 1398954600 | 7244766900 | 19.3099
2902 | 943 | Roan Mountain bluet | Hedyotis purpurea var. montana | Endangered | Wherever found | Rubiaceae | 1 | 1 | Flowering Plants | FALSE | No | Terr WoE | Plants | No Critical Habitat Determination | No | FALSE | No | 0 | R_943_poly_190130_STD_NAD83 | CONUS | 5 | TN | 0.27701 | 3.8781 | 3.6011 | 0 | 0.27701 | 0 | 0 | 3.3241 | 0 | 0 | 0 | 0 | 0 | 0.27701 | 0 | 0 | 0 | 0 | 0 | 0.27701 | 0 | 25.7618 | 0 | 0 | 0 | 3.6011 | 3.6011 | 0 | 0 | 0.27701 | 0 | 0 | 3.3241 | 324900 | 7244766900 | 0.0044846
2903 | 943 | Roan Mountain bluet | Hedyotis purpurea var. montana | Endangered | Wherever found | Rubiaceae | 1 | 1 | Flowering Plants | FALSE | No | Terr WoE | Plants | No Critical Habitat Determination | No | FALSE | No | 0 | R_943_poly_190130_STD_NAD83 | CONUS | 5 | VA | 1.0497 | 5.9546 | 4.9541 | 0 | 0.045155 | 0 | 0.36108 | 4.5495 | 0 | 0 | 0 | 0 | 0 | 0.046497 | 0.97936 | 0.039234 | 0.038445 | 0.001342 | 0 | 0.033866 | 0 | 19.3815 | 0 | 0 | 1.0383 | 7.613 | 6.676 | 0 | 0 | 0.046497 | 1.7339 | 0.36108 | 4.5495 | 1140071400 | 7244766900 | 15.7365
2904 | 943 | Roan Mountain bluet | Hedyotis purpurea var. montana | Endangered | Wherever found | Rubiaceae | 1 | 1 | Flowering Plants | FALSE | No | Terr WoE | Plants | No Critical Habitat Determination | No | FALSE | No | 0 | R_943_poly_190130_STD_NAD83 | CONUS | 6 | NC | 0.65653 | 7.5667 | 6.9701 | 0 | 0.13355 | 0 | 0.72387 | 6.1187 | 0 | 0 | 0 | 0 | 0 | 0.13455 | 0.31439 | 0.18563 | 0.19232 | 0.00074866 | 0 | 0.0066963 | 0 | 62.5996 | 0 | 0 | 0.65628 | 8.109 | 7.5375 | 0 | 0 | 0.13455 | 0.58491 | 0.72387 | 6.1187 | 2163871800 | 7244766900 | 29.8681
2905 | 943 | Roan Mountain bluet | Hedyotis purpurea var. montana | Endangered | Wherever found | Rubiaceae | 1 | 1 | Flowering Plants | FALSE | No | Terr WoE | Plants | No Critical Habitat Determination | No | FALSE | No | 0 | R_943_poly_190130_STD_NAD83 | CONUS | 6 | TN | 0.40572 | 8.7944 | 8.3953 | 0 | 0.021898 | 0 | 2.3784 | 5.995 | 0 | 0 | 0 | 0 | 0 | 0.021898 | 0.37357 | 0.03225 | 0 | 0 | 0 | 0.012641 | 0 | 82.3143 | 0 | 0 | 0.39955 | 8.7885 | 8.3955 | 0 | 0 | 0.021898 | 0.00019908 | 2.3784 | 5.995 | 904174200 | 7244766900 | 12.4804
2906 | 943 | Roan Mountain bluet | Hedyotis purpurea var. montana | Endangered | Wherever found | Rubiaceae | 1 | 1 | Flowering Plants | FALSE | No | Terr WoE | Plants | No Critical Habitat Determination | No | FALSE | No | 0 | R_943_poly_190130_STD_NAD83 | CONUS | 6 | VA | 0.025853 | 2.1329 | 2.107 | 0 | 0.0064633 | 0 | 0 | 2.1006 | 0 | 0 | 0 | 0 | 0 | 0.0064633 | 0.025853 | 0 | 0 | 0 | 0 | 0 | 0 | 68.3945 | 0 | 0 | 0.025853 | 2.2428 | 2.2169 | 0 | 0 | 0.0064633 | 0.11634 | 0 | 2.1006 | 13924800 | 7244766900 | 0.1922
2907 | 945 | Schweinitz's sunflower | Helianthus schweinitzii | Endangered | Wherever found | Asteraceae | 1 | 1 | Flowering Plants | FALSE | No | Terr WoE | Plants | No Critical Habitat Determination | No | FALSE | No | 0 | R_945_poly_190130_STD_NAD83 | CONUS | 3 | NC | 8.6253 | 30.1987 | 23.961 | 0 | 5.8149 | 0 | 7.953 | 10.3352 | 0 | 0 | 0 | 0 | 0 | 5.8149 | 8.1787 | 0.12082 | 0.069194 | 0.021808 | 0 | 0.93432 | 0 | 4.6596 | 0 | 0 | 8.275 | 29.9567 | 23.9612 | 0 | 0 | 5.8149 | 0.00021411 | 7.953 | 10.3352 | 20176312500 | 23425556400 | 86.1295
2908 | 945 | Schweinitz's sunflower | Helianthus schweinitzii | Endangered | Wherever found | Asteraceae | 1 | 1 | Flowering Plants | FALSE | No | Terr WoE | Plants | No Critical Habitat Determination | No | FALSE | No | 0 | R_945_poly_190130_STD_NAD83 | CONUS | 3 | SC | 0.6566 | 13.9005 | 13.3509 | 0 | 0.4406 | 0 | 4.7534 | 8.1624 | 0 | 0 | 0 | 0 | 0 | 0.4406 | 0.39654 | 0.05326 | 0.12057 | 2.77e-05 | 0 | 0.15055 | 0 | 0.297 | 0 | 0 | 0.54562 | 13.8051 | 13.3509 | 0 | 0 | 0.4406 | 0 | 4.7534 | 8.1624 | 3247848900 | 23425556400 | 13.8646
2909 | 945 | Schweinitz's sunflower | Helianthus schweinitzii | Endangered | Wherever found | Asteraceae | 1 | 1 | Flowering Plants | FALSE | No | Terr WoE | Plants | No Critical Habitat Determination | No | FALSE | No | 0 | R_945_poly_190130_STD_NAD83 | CONUS | 3 | VA | 3.3599 | 8.3996 | 5.305 | 0 | 0.61892 | 0 | 0.5305 | 4.1556 | 0 | 0 | 0 | 0 | 0 | 0.61892 | 2.6525 | 0 | 0.70734 | 0 | 0 | 0.088417 | 0 | 1.2378 | 0 | 0 | 3.2714 | 8.3112 | 5.305 | 0 | 0 | 0.61892 | 0 | 0.5305 | 4.1556 | 1017900 | 23425556400 | 0.0043453
2910 | 945 | Schweinitz's sunflower | Helianthus schweinitzii | Endangered | Wherever found | Asteraceae | 1 | 1 | Flowering Plants | FALSE | No | Terr WoE | Plants | No Critical Habitat Determination | No | FALSE | No | 0 | R_945_poly_190130_STD_NAD83 | CONUS | 5 | NC | 1.0899 | 19.6185 | 18.5286 | 0 | 0 | 0 | 0 | 18.5286 | 0 | 0 | 0 | 0 | 0 | 0 | 1.0899 | 0.27248 | 0 | 0 | 0 | 0 | 0 | 27.7929 | 0 | 0 | 1.0899 | 19.6185 | 18.5286 | 0 | 0 | 0 | 0 | 0 | 18.5286 | 330300 | 23425556400 | 0.00141
2911 | 945 | Schweinitz's sunflower | Helianthus schweinitzii | Endangered | Wherever found | Asteraceae | 1 | 1 | Flowering Plants | FALSE | No | Terr WoE | Plants | No Critical Habitat Determination | No | FALSE | No | 0 | R_945_poly_190130_STD_NAD83 | CONUS | 5 | VA | 0 | 0 | 0 | 0 | 0 | 0 | 0 | 0 | 0 | 0 | 0 | 0 | 0 | 0 | 0 | 0 | 0 | 0 | 0 | 0 | 0 | 63.4615 | 0 | 0 | 0 | 0 | 0 | 0 | 0 | 0 | 0 | 0 | 0 | 46800 | 23425556400 | 0.00019978
2912 | 946 | Swamp pink | Helonias bullata | Threatened | Wherever found | Liliaceae | 1 | 1 | Flowering Plants | FALSE | No | Terr WoE | Plants | No Critical Habitat Determination | No | FALSE | No | 0 | R_946_poly_190130_STD_NAD83 | CONUS | 2 | DE | 36.3642 | 50.5185 | 19.3096 | 0 | 6.3334 | 0 | 5.738 | 7.5478 | 0 | 0 | 0 | 0 | 0 | 6.3334 | 34.8151 | 5.2736 | 0.1001 | 0.00057793 | 0 | 8.4384 | 0 | 3.2172 | 0 | 0 | 35.8898 | 50.2192 | 19.3106 | 0 | 0 | 6.3334 | 0.0028897 | 5.738 | 7.5478 | 778640400 | 21092530500 | 3.6915
2913 | 946 | Swamp pink | Helonias bullata | Threatened | Wherever found | Liliaceae | 1 | 1 | Flowering Plants | FALSE | No | Terr WoE | Plants | No Critical Habitat Determination | No | FALSE | No | 0 | R_946_poly_190130_STD_NAD83 | CONUS | 2 | MD | 2.065 | 37.3507 | 35.9061 | 0 | 1.0094 | 0 | 20.2797 | 14.719 | 0 | 0 | 0 | 0 | 0 | 1.0094 | 1.8798 | 0.20372 | 0.0046301 | 0 | 0 | 0.18057 | 0 | 0 | 0 | 0 | 1.9909 | 37.2951 | 35.9061 | 0 | 0 | 1.0094 | 0.0046301 | 20.2797 | 14.719 | 19438200 | 21092530500 | 0.092157
2914 | 946 | Swamp pink | Helonias bullata | Threatened | Wherever found | Liliaceae | 1 | 1 | Flowering Plants | FALSE | No | Terr WoE | Plants | No Critical Habitat Determination | No | FALSE | No | 0 | R_946_poly_190130_STD_NAD83 | CONUS | 2 | NJ | 7.9943 | 31.7282 | 26.0781 | 0 | 3.6088 | 0 | 11.257 | 11.3867 | 0 | 0 | 0 | 0 | 0 | 3.6088 | 5.4896 | 3.0957 | 0.33612 | 0.021687 | 0 | 0.88941 | 0 | 4.7028 | 0 | 0 | 7.5942 | 31.5236 | 26.0885 | 0 | 0 | 3.6088 | 0.011782 | 11.257 | 11.3867 | 10213020000 | 21092530500 | 48.4201
2915 | 946 | Swamp pink | Helonias bullata | Threatened | Wherever found | Liliaceae | 1 | 1 | Flowering Plants | FALSE | No | Terr WoE | Plants | No Critical Habitat Determination | No | FALSE | No | 0 | R_946_poly_190130_STD_NAD83 | CONUS | 2 | VA | 2.2533 | 9.7317 | 7.8445 | 0 | 0.87866 | 0 | 1.2486 | 5.7307 | 0 | 0 | 0 | 0 | 0 | 0.87866 | 2.2108 | 0.032661 | 0.020836 | 0.00018771 | 0 | 0.37898 | 0 | 58.6709 | 0 | 0 | 2.2332 | 9.716 | 7.8445 | 0 | 0 | 0.87866 | 0 | 1.2486 | 5.7307 | 479466900 | 21092530500 | 2.2732
2916 | 946 | Swamp pink | Helonias bullata | Threatened | Wherever found | Liliaceae | 1 | 1 | Flowering Plants | FALSE | No | Terr WoE | Plants | No Critical Habitat Determination | No | FALSE | No | 0 | R_946_poly_190130_STD_NAD83 | CONUS | 3 | GA | 0.64256 | 7.0089 | 6.4388 | 0 | 0.023818 | 0 | 0.66617 | 5.7502 | 0 | 0 | 0 | 0 | 0 | 0.023818 | 0.1037 | 0.38587 | 0.19626 | 0.038899 | 0 | 0.040979 | 0 | 100 | 0 | 0 | 0.61905 | 6.9873 | 6.4388 | 0 | 0 | 0.023818 | 0 | 0.66617 | 5.7502 | 865321200 | 21092530500 | 4.1025
2917 | 946 | Swamp pink | Helonias bullata | Threatened | Wherever found | Liliaceae | 1 | 1 | Flowering Plants | FALSE | No | Terr WoE | Plants | No Critical Habitat Determination | No | FALSE | No | 0 | R_946_poly_190130_STD_NAD83 | CONUS | 3 | NC | 2.195 | 10.5666 | 8.8891 | 0 | 0.60918 | 0 | 0.69467 | 7.6408 | 0 | 0 | 0 | 0 | 0 | 0.60918 | 0.56035 | 0.10591 | 1.6594 | 0 | 0 | 0.021308 | 0 | 59.072 | 0 | 0 | 2.1935 | 10.7849 | 9.1317 | 0 | 0 | 0.60918 | 0.29425 | 0.69467 | 7.6408 | 709592400 | 21092530500 | 3.3642
2918 | 946 | Swamp pink | Helonias bullata | Threatened | Wherever found | Liliaceae | 1 | 1 | Flowering Plants | FALSE | No | Terr WoE | Plants | No Critical Habitat Determination | No | FALSE | No | 0 | R_946_poly_190130_STD_NAD83 | CONUS | 3 | SC | 0.34703 | 29.2042 | 29.0319 | 0 | 0.55835 | 0 | 13.379 | 15.138 | 0 | 0 | 0 | 0 | 0 | 0.55835 | 0.25265 | 0.02304 | 0.055574 | 0 | 0 | 0.076349 | 0 | 0.11446 | 0 | 0 | 0.30034 | 29.1719 | 29.0319 | 0 | 0 | 0.55835 | 0 | 13.379 | 15.138 | 2066431500 | 21092530500 | 9.797
2919 | 946 | Swamp pink | Helonias bullata | Threatened | Wherever found | Liliaceae | 1 | 1 | Flowering Plants | FALSE | No | Terr WoE | Plants | No Critical Habitat Determination | No | FALSE | No | 0 | R_946_poly_190130_STD_NAD83 | CONUS | 5 | NC | 1.4513 | 7.0587 | 5.684 | 0 | 0.11853 | 0 | 0.37802 | 5.203 | 0 | 0 | 0 | 0 | 0 | 0.11878 | 1.2391 | 0.30959 | 0.018827 | 0 | 0 | 0.030369 | 0 | 0.69195 | 0 | 0 | 1.4466 | 8.749 | 7.4853 | 0 | 0 | 0.11878 | 1.8357 | 0.37802 | 5.203 | 1099462500 | 21092530500 | 5.2126
2920 | 946 | Swamp pink | Helonias bullata | Threatened | Wherever found | Liliaceae | 1 | 1 | Flowering Plants | FALSE | No | Terr WoE | Plants | No Critical Habitat Determination | No | FALSE | No | 0 | R_946_poly_190130_STD_NAD83 | CONUS | 5 | VA | 0.57143 | 3.2381 | 2.6667 | 0 | 0 | 0 | 0 | 2.6667 | 0 | 0 | 0 | 0 | 0 | 0 | 0.38095 | 0.19048 | 0 | 0 | 0 | 0 | 0 | 0 | 0 | 0 | 0.57143 | 5.1429 | 4.7619 | 0 | 0 | 0 | 2.0952 | 0 | 2.6667 | 472500 | 21092530500 | 0.0022401
2921 | 946 | Swamp pink | Helonias bullata | Threatened | Wherever found | Liliaceae | 1 | 1 | Flowering Plants | FALSE | No | Terr WoE | Plants | No Critical Habitat Determination | No | FALSE | No | 0 | R_946_poly_190130_STD_NAD83 | CONUS | 6 | GA | 1.2935 | 9.939 | 8.7887 | 0 | 0.37571 | 0 | 0.93785 | 7.4995 | 0 | 0 | 0 | 0 | 0 | 0.37571 | 0.58061 | 0.77872 | 0.18131 | 0.00018568 | 0 | 0.13387 | 0 | 85.0288 | 0 | 0 | 1.2665 | 9.915 | 8.7887 | 0 | 0 | 0.37571 | 0 | 0.93785 | 7.4995 | 969435000 | 21092530500 | 4.5961
2922 | 946 | Swamp pink | Helonias bullata | Threatened | Wherever found | Liliaceae | 1 | 1 | Flowering Plants | FALSE | No | Terr WoE | Plants | No Critical Habitat Determination | No | FALSE | No | 0 | R_946_poly_190130_STD_NAD83 | CONUS | 6 | NC | 3.2725 | 13.6552 | 11.693 | 0 | 1.6248 | 0 | 1.8521 | 8.3945 | 0 | 0 | 0 | 0 | 0 | 1.6249 | 2.2173 | 0.61591 | 1.0469 | 0 | 0 | 0.04224 | 0 | 73.0319 | 0 | 0 | 3.27 | 14.0708 | 12.1217 | 0 | 0 | 1.6249 | 0.49268 | 1.8521 | 8.3945 | 3890586600 | 21092530500 | 18.4453
2923 | 946 | Swamp pink | Helonias bullata | Threatened | Wherever found | Liliaceae | 1 | 1 | Flowering Plants | FALSE | No | Terr WoE | Plants | No Critical Habitat Determination | No | FALSE | No | 0 | R_946_poly_190130_STD_NAD83 | CONUS | 5 | TN | 0 | 4.1139 | 4.1139 | 0 | 0.31646 | 0 | 0 | 3.7975 | 0 | 0 | 0 | 0 | 0 | 0.31646 | 0 | 0 | 0 | 0 | 0 | 0 | 0 | 27.5316 | 0 | 0 | 0 | 4.1139 | 4.1139 | 0 | 0 | 0.31646 | 0 | 0 | 3.7975 | 284400 | 21092530500 | 0.0013483
2924 | 946 | Swamp pink | Helonias bullata | Threatened | Wherever found | Liliaceae | 1 | 1 | Flowering Plants | FALSE | No | Terr WoE | Plants | No Critical Habitat Determination | No | FALSE | No | 0 | R_946_poly_190130_STD_NAD83 | CONUS | 6 | SC | 0 | 0.86207 | 0.86207 | 0 | 0.43103 | 0 | 0 | 0.43103 | 0 | 0 | 0 | 0 | 0 | 0.43103 | 0 | 0 | 0 | 0 | 0 | 0 | 0 | 0 | 0 | 0 | 0 | 0.86207 | 0.86207 | 0 | 0 | 0.43103 | 0 | 0 | 0.43103 | 208800 | 21092530500 | 0.00098992
2925 | 946 | Swamp pink | Helonias bullata | Threatened | Wherever found | Liliaceae | 1 | 1 | Flowering Plants | FALSE | No | Terr WoE | Plants | No Critical Habitat Determination | No | FALSE | No | 0 | R_946_poly_190130_STD_NAD83 | CONUS | 6 | TN | 0 | 8.9947 | 8.9947 | 0 | 0 | 0 | 0 | 8.9947 | 0 | 0 | 0 | 0 | 0 | 0 | 0 | 0 | 0 | 0 | 0 | 0 | 0 | 63.4921 | 0 | 0 | 0 | 8.9947 | 8.9947 | 0 | 0 | 0 | 0 | 0 | 8.9947 | 170100 | 21092530500 | 0.00080645
2926 | 949 | Peter's Mountain mallow | Iliamna corei | Endangered | Wherever found | Malvaceae | 1 | 1 | Flowering Plants | FALSE | No | Terr WoE | Plants | No Critical Habitat Determination | No | FALSE | No | 0 | R_949_poly_190130_STD_NAD83 | CONUS | 5 | VA | 0 | 0 | 0 | 0 | 0 | 0 | 0 | 0 | 0 | 0 | 0 | 0 | 0 | 0 | 0 | 0 | 0 | 0 | 0 | 0 | 0 | 35.4478 | 0 | 0 | 0 | 0 | 0 | 0 | 0 | 0 | 0 | 0 | 0 | 723600 | 723600 | 100
2927 | 950 | Dwarf lake iris | Iris lacustris | Threatened | Wherever found | Iridaceae | 1 | 3 | Flowering Plants | FALSE | No | Terr WoE | Plants | No Critical Habitat Determination | No | FALSE | No | 0 | R_950_poly_190130_STD_NAD83 | CONUS | 4 | MI | 3.143 | 3.161 | 0.021185 | 0 | 0.006787 | 0 | 0.0088303 | 0.00571 | 0 | 0 | 0 | 0 | 0 | 2.1359 | 1.9279 | 0.49881 | 0.12882 | 0.0015443 | 0 | 1.5084 | 0 | 20.5391 | 0 | 0 | 2.3276 | 2.3564 | 0.032331 | 0 | 0 | 2.1359 | 0.011174 | 0.0088303 | 0.00571 | 22728648600 | 25400711700 | 89.4804
2928 | 950 | Dwarf lake iris | Iris lacustris | Threatened | Wherever found | Iridaceae | 1 | 3 | Flowering Plants | FALSE | No | Terr WoE | Plants | No Critical Habitat Determination | No | FALSE | No | 0 | R_950_poly_190130_STD_NAD83 | CONUS | 4 | WI | 32.3069 | 32.3069 | 0 | 0 | 0 | 0 | 0 | 0 | 0 | 0 | 0 | 0 | 0 | 1.3004 | 30.5025 | 1.9524 | 0.60863 | 0.0085552 | 0 | 5.2728 | 0 | 0 | 0 | 0 | 31.211 | 31.2117 | 0.00094309 | 0 | 0 | 1.3004 | 0.00094309 | 0 | 0 | 2672063100 | 25400711700 | 10.5196
2929 | 953 | Beach jacquemontia | Jacquemontia reclinata | Endangered | Wherever found | Convolvulaceae | 1 | 1 | Flowering Plants | FALSE | No | Terr WoE | Plants | No Critical Habitat Determination | No | FALSE | No | 0 | R_953_poly_190130_STD_NAD83 | CONUS | 3 | FL | 14.5625 | 35.5569 | 27.3209 | 0 | 7.0178 | 0 | 14.3594 | 6.0304 | 0 | 0 | 0 | 0 | 0 | 7.0178 | 0.07234 | 2.5205 | 1.3727 | 0.00010914 | 1.6044 | 13.159 | 0 | 16.2925 | 0 | 0 | 4.5869 | 29.8907 | 27.3209 | 7.0178 | 0 | 0 | 0 | 14.3594 | 6.0304 | 16492111200 | 16492111200 | 100
2930 | 957 | Prairie bush-clover | Lespedeza leptostachya | Threatened | Wherever found | Fabaceae | 1 | 1 | Flowering Plants | FALSE | No | Terr WoE | Plants | No Critical Habitat Determination | No | FALSE | No | 0 | R_957_poly_190130_STD_NAD83 | CONUS | 4 | IL | 0.022246 | 63.4202 | 63.4076 | 0 | 0.010381 | 0 | 58.9317 | 4.4729 | 0 | 0 | 0 | 0 | 0 | 0.011123 | 0.021504 | 0.0014831 | 0 | 0 | 0 | 0 | 0 | 0 | 0 | 0 | 0.022246 | 63.4202 | 63.4076 | 0 | 0 | 0.011123 | 0 | 58.9317 | 4.4729 | 121370400 | 201000000000 | 0.060389
2931 | 957 | Prairie bush-clover | Lespedeza leptostachya | Threatened | Wherever found | Fabaceae | 1 | 1 | Flowering Plants | FALSE | No | Terr WoE | Plants | No Critical Habitat Determination | No | FALSE | No | 0 | R_957_poly_190130_STD_NAD83 | CONUS | 5 | IL | 83.4141 | 83.9355 | 0.58831 | 0 | 0.026205 | 0 | 0.15333 | 0.40883 | 0 | 0 | 0 | 0 | 0 | 0.15448 | 83.3884 | 0.12542 | 0 | 0 | 0 | 0.13152 | 0 | 0 | 0 | 0 | 83.4027 | 83.9241 | 0.58831 | 0 | 0 | 0.15448 | 0 | 0.15333 | 0.40883 | 1638265500 | 201000000000 | 0.81514
2932 | 957 | Prairie bush-clover | Lespedeza leptostachya | Threatened | Wherever found | Fabaceae | 1 | 1 | Flowering Plants | FALSE | No | Terr WoE | Plants | No Critical Habitat Determination | No | FALSE | No | 0 | R_957_poly_190130_STD_NAD83 | CONUS | 7 | IA | 64.0785 | 67.6331 | 67.1029 | 67.0951 | 0.00036013 | 0 | 0.0060525 | 0.0018346 | 0 | 0 | 0 | 0 | 0 | 0.26903 | 63.9034 | 0.13477 | 0.0031741 | 0 | 0 | 1.0259 | 0 | 0.6035 | 0 | 0 | 63.9143 | 63.9227 | 0.0088066 | 0 | 0 | 0.26903 | 0.00055941 | 0.0060525 | 0.0018346 | 101000000000 | 201000000000 | 50.1116
2933 | 957 | Prairie bush-clover | Lespedeza leptostachya | Threatened | Wherever found | Fabaceae | 1 | 1 | Flowering Plants | FALSE | No | Terr WoE | Plants | No Critical Habitat Determination | No | FALSE | No | 0 | R_957_poly_190130_STD_NAD83 | CONUS | 7 | IL | 46.7246 | 52.5239 | 6.0565 | 0 | 0.22998 | 0 | 4.8532 | 0.97394 | 0 | 0 | 0 | 0 | 0 | 0.39918 | 46.6559 | 0.38378 | 0.020341 | 0.0023442 | 0 | 0.2498 | 0 | 0.8479 | 0 | 0 | 46.6999 | 52.5218 | 6.0779 | 0 | 0 | 0.39918 | 0.021388 | 4.8532 | 0.97394 | 15472493100 | 201000000000 | 7.6985
2934 | 957 | Prairie bush-clover | Lespedeza leptostachya | Threatened | Wherever found | Fabaceae | 1 | 1 | Flowering Plants | FALSE | No | Terr WoE | Plants | No Critical Habitat Determination | No | FALSE | No | 0 | R_957_poly_190130_STD_NAD83 | CONUS | 7 | IN | 0.50891 | 9.4148 | 8.9059 | 0 | 0 | 0 | 8.9059 | 0 | 0 | 0 | 0 | 0 | 0 | 0 | 0.50891 | 0 | 0 | 0 | 0 | 0 | 0 | 0 | 0 | 0 | 0.50891 | 9.4148 | 8.9059 | 0 | 0 | 0 | 0 | 8.9059 | 0 | 353700 | 201000000000 | 0.00017599
2935 | 957 | Prairie bush-clover | Lespedeza leptostachya | Threatened | Wherever found | Fabaceae | 1 | 1 | Flowering Plants | FALSE | No | Terr WoE | Plants | No Critical Habitat Determination | No | FALSE | No | 0 | R_957_poly_190130_STD_NAD83 | CONUS | 7 | MN | 71.2911 | 71.2922 | 0.0015981 | 0.0015981 | 0 | 0 | 0 | 0 | 0 | 0 | 0 | 0 | 0 | 0.22571 | 70.7853 | 6.4423 | 0.018851 | 0.0053925 | 0 | 0.55395 | 0 | 0.48017 | 0 | 0 | 71.216 | 71.216 | 2.51e-05 | 0 | 0 | 0.22571 | 2.51e-05 | 0 | 0 | 21513106800 | 201000000000 | 10.7041
2936 | 957 | Prairie bush-clover | Lespedeza leptostachya | Threatened | Wherever found | Fabaceae | 1 | 1 | Flowering Plants | FALSE | No | Terr WoE | Plants | No Critical Habitat Determination | No | FALSE | No | 0 | R_957_poly_190130_STD_NAD83 | CONUS | 7 | MO | 22.9292 | 25.6903 | 15.9664 | 15.9064 | 0.060024 | 0 | 0 | 0 | 0 | 0 | 0 | 0 | 0 | 0.96038 | 22.8091 | 0 | 0 | 0 | 0 | 0.42017 | 0 | 0 | 0 | 0 | 22.8091 | 22.8091 | 0.060024 | 0 | 0 | 0.96038 | 0 | 0 | 0 | 1499400 | 201000000000 | 0.00074604
2937 | 957 | Prairie bush-clover | Lespedeza leptostachya | Threatened | Wherever found | Fabaceae | 1 | 1 | Flowering Plants | FALSE | No | Terr WoE | Plants | No Critical Habitat Determination | No | FALSE | No | 0 | R_957_poly_190130_STD_NAD83 | CONUS | 7 | WI | 41.7765 | 41.7765 | 0 | 0 | 0 | 0 | 0 | 0 | 0 | 0 | 0 | 0 | 0 | 0.4578 | 41.3758 | 0.72982 | 0.037269 | 0.0040471 | 0 | 1.4595 | 0 | 0.80589 | 0 | 0 | 41.4974 | 41.5029 | 0.0071814 | 0 | 0 | 0.4578 | 0.0071814 | 0 | 0 | 13409667000 | 201000000000 | 6.6721
2938 | 957 | Prairie bush-clover | Lespedeza leptostachya | Threatened | Wherever found | Fabaceae | 1 | 1 | Flowering Plants | FALSE | No | Terr WoE | Plants | No Critical Habitat Determination | No | FALSE | No | 0 | R_957_poly_190130_STD_NAD83 | CONUS | 10a | IA | 68.8363 | 72.2496 | 71.6199 | 71.6199 | 0 | 0 | 0 | 0 | 0 | 5.99e-06 | 7.99e-06 | 0 | 0 | 1.4906 | 68.6097 | 0.075889 | 0.0027134 | 4e-06 | 0 | 0.93258 | 0 | 0.062599 | 0 | 0 | 68.6157 | 68.6157 | 2.2e-05 | 0 | 0 | 1.4906 | 2.2e-05 | 0 | 0 | 45042309900 | 201000000000 | 22.4114
2939 | 957 | Prairie bush-clover | Lespedeza leptostachya | Threatened | Wherever found | Fabaceae | 1 | 1 | Flowering Plants | FALSE | No | Terr WoE | Plants | No Critical Habitat Determination | No | FALSE | No | 0 | R_957_poly_190130_STD_NAD83 | CONUS | 10a | MN | 80.696 | 80.6963 | 0.0015904 | 0.0015904 | 0 | 0 | 0 | 0 | 0 | 5.89e-05 | 5.89e-05 | 0 | 0 | 0.017229 | 80.6296 | 0.038641 | 0 | 0.021382 | 0 | 0.7289 | 0 | 0.36885 | 0 | 0 | 80.6405 | 80.6405 | 0 | 0 | 0 | 0.017229 | 0 | 0 | 0 | 3055851000 | 201000000000 | 1.5205
2940 | 957 | Prairie bush-clover | Lespedeza leptostachya | Threatened | Wherever found | Fabaceae | 1 | 1 | Flowering Plants | FALSE | No | Terr WoE | Plants | No Critical Habitat Determination | No | FALSE | No | 0 | R_957_poly_190130_STD_NAD83 | CONUS | 10a | MO | 24.6046 | 25.5609 | 8.5693 | 8.5693 | 0 | 0 | 0 | 0 | 0 | 0 | 0 | 0 | 0 | 7.2453 | 24.384 | 0.91946 | 0 | 0 | 0 | 0.25745 | 0 | 0 | 0 | 0 | 24.4575 | 24.4575 | 0 | 0 | 0 | 7.2453 | 0 | 0 | 0 | 2447100 | 201000000000 | 0.0012176
2941 | 957 | Prairie bush-clover | Lespedeza leptostachya | Threatened | Wherever found | Fabaceae | 1 | 1 | Flowering Plants | FALSE | No | Terr WoE | Plants | No Critical Habitat Determination | No | FALSE | No | 0 | R_957_poly_190130_STD_NAD83 | CONUS | 10a | NE | 5.5913 | 5.7198 | 1.8852 | 1.8852 | 0 | 0 | 0 | 0 | 0 | 0 | 0 | 0 | 0 | 0.98543 | 5.5913 | 0 | 0 | 0 | 0 | 0 | 0 | 1.2211 | 0 | 0 | 5.5913 | 5.5913 | 0 | 0 | 0 | 0.98543 | 0 | 0 | 0 | 4201200 | 201000000000 | 0.0020904
2942 | 957 | Prairie bush-clover | Lespedeza leptostachya | Threatened | Wherever found | Fabaceae | 1 | 1 | Flowering Plants | FALSE | No | Terr WoE | Plants | No Critical Habitat Determination | No | FALSE | No | 0 | R_957_poly_190130_STD_NAD83 | CONUS | 10a | SD | 15.4508 | 15.6547 | 1.2234 | 1.2234 | 0 | 0 | 0 | 0 | 0 | 0.022655 | 0.04531 | 0 | 0 | 0.83824 | 15.4282 | 0.090621 | 0 | 0 | 0 | 0.022655 | 0 | 0 | 0 | 0 | 15.4282 | 15.4282 | 0 | 0 | 0 | 0.83824 | 0 | 0 | 0 | 3972600 | 201000000000 | 0.0019766
2943 | 957 | Prairie bush-clover | Lespedeza leptostachya | Threatened | Wherever found | Fabaceae | 1 | 1 | Flowering Plants | FALSE | No | Terr WoE | Plants | No Critical Habitat Determination | No | FALSE | No | 0 | R_957_poly_190130_STD_NAD83 | CONUS | 4 | IN | 0 | 42.0635 | 42.0635 | 0 | 0 | 0 | 40.4762 | 1.5873 | 0 | 0 | 0 | 0 | 0 | 0 | 0 | 0 | 0 | 0 | 0 | 0 | 0 | 0 | 0 | 0 | 0 | 42.0635 | 42.0635 | 0 | 0 | 0 | 0 | 40.4762 | 1.5873 | 113400 | 201000000000 | 5.64e-05
2944 | 958 | San Bernardino Mountains bladderpod | Lesquerella kingii ssp. bernardina | Endangered | Wherever found | Brassicaceae | 1 | 1 | Flowering Plants | TRUE | Yes | Terr WoE | Plants | Terr WoE | Yes | FALSE | No | CH_958_poly_20181208_STD_WGS84_NAD83 | R_958_poly_190130_STD_NAD83 | CONUS | 18a | CA | 0 | 17.6512 | 17.6512 | 0 | 0.0010251 | 0 | 5.5504 | 12.1008 | 0 | 0 | 0 | 0 | 0 | 0.0010251 | 0 | 0 | 0 | 0 | 0 | 0 | 0 | 100 | 0 | 0 | 0 | 17.6512 | 17.6512 | 0 | 0 | 0.0010251 | 0 | 5.5504 | 12.1008 | 175592700 | 201537000 | 87.1268
2945 | 958 | San Bernardino Mountains bladderpod | Lesquerella kingii ssp. bernardina | Endangered | Wherever found | Brassicaceae | 1 | 1 | Flowering Plants | TRUE | Yes | Terr WoE | Plants | Terr WoE | Yes | FALSE | No | CH_958_poly_20181208_STD_WGS84_NAD83 | R_958_poly_190130_STD_NAD83 | CONUS | 18b | CA | 0 | 0.37465 | 0.37465 | 0 | 0 | 0 | 0.13876 | 0.23589 | 0 | 0 | 0 | 0 | 0 | 0 | 0 | 0 | 0 | 0 | 0 | 0 | 0 | 100 | 0 | 0 | 0 | 0.37465 | 0.37465 | 0 | 0 | 0 | 0 | 0.13876 | 0.23589 | 25944300 | 201537000 | 12.8732
2946 | 959 | Heller's blazingstar | Liatris helleri | Threatened | Wherever found | Asteraceae | 1 | 1 | Flowering Plants | FALSE | No | Terr WoE | Plants | No Critical Habitat Determination | No | FALSE | No | 0 | R_959_poly_190130_STD_NAD83 | CONUS | 3 | NC | 1.9997 | 15.5628 | 14.3747 | 0 | 1.9274 | 0 | 3.1304 | 9.4003 | 0 | 0 | 0 | 0 | 0 | 1.9274 | 1.9075 | 0.052306 | 0.047548 | 0.0059168 | 0 | 0.15091 | 0 | 28.8827 | 0 | 0 | 1.967 | 15.6401 | 14.4772 | 0 | 0 | 1.9274 | 0.10641 | 3.1304 | 9.4003 | 2950925400 | 5705231400 | 51.7232
2947 | 959 | Heller's blazingstar | Liatris helleri | Threatened | Wherever found | Asteraceae | 1 | 1 | Flowering Plants | FALSE | No | Terr WoE | Plants | No Critical Habitat Determination | No | FALSE | No | 0 | R_959_poly_190130_STD_NAD83 | CONUS | 5 | NC | 1.3262 | 8.4743 | 7.2328 | 0 | 0.11559 | 0 | 1.0222 | 6.1151 | 0 | 0 | 0 | 0 | 0 | 0.11578 | 1.1276 | 0.28015 | 0.015446 | 0 | 0 | 0.025357 | 0 | 1.7782 | 0 | 0 | 1.3219 | 10.0345 | 8.8912 | 0 | 0 | 0.11578 | 1.6911 | 1.0222 | 6.1151 | 1398420000 | 5705231400 | 24.5112
2948 | 959 | Heller's blazingstar | Liatris helleri | Threatened | Wherever found | Asteraceae | 1 | 1 | Flowering Plants | FALSE | No | Terr WoE | Plants | No Critical Habitat Determination | No | FALSE | No | 0 | R_959_poly_190130_STD_NAD83 | CONUS | 5 | TN | 0.28169 | 3.9437 | 3.662 | 0 | 0.28169 | 0 | 0 | 3.3803 | 0 | 0 | 0 | 0 | 0 | 0.28169 | 0 | 0 | 0 | 0 | 0 | 0.28169 | 0 | 24.507 | 0 | 0 | 0 | 3.662 | 3.662 | 0 | 0 | 0.28169 | 0 | 0 | 3.3803 | 319500 | 5705231400 | 0.0056001
2949 | 959 | Heller's blazingstar | Liatris helleri | Threatened | Wherever found | Asteraceae | 1 | 1 | Flowering Plants | FALSE | No | Terr WoE | Plants | No Critical Habitat Determination | No | FALSE | No | 0 | R_959_poly_190130_STD_NAD83 | CONUS | 5 | VA | 0.40733 | 2.8513 | 2.444 | 0 | 0 | 0 | 0 | 2.444 | 0 | 0 | 0 | 0 | 0 | 0 | 0.40733 | 0 | 0 | 0 | 0 | 0 | 0 | 0 | 0 | 0 | 0.40733 | 4.888 | 4.4807 | 0 | 0 | 0 | 2.0367 | 0 | 2.444 | 441900 | 5705231400 | 0.0077455
2950 | 959 | Heller's blazingstar | Liatris helleri | Threatened | Wherever found | Asteraceae | 1 | 1 | Flowering Plants | FALSE | No | Terr WoE | Plants | No Critical Habitat Determination | No | FALSE | No | 0 | R_959_poly_190130_STD_NAD83 | CONUS | 6 | NC | 0.70091 | 8.3039 | 7.6617 | 0 | 0.10891 | 0 | 0.88215 | 6.6791 | 0 | 0 | 0 | 0 | 0 | 0.10957 | 0.295 | 0.21322 | 0.22838 | 0.0011968 | 0 | 0.0041222 | 0 | 65.8156 | 0 | 0 | 0.70071 | 8.9219 | 8.3069 | 0 | 0 | 0.10957 | 0.66461 | 0.88215 | 6.6791 | 1353642300 | 5705231400 | 23.7263
2951 | 959 | Heller's blazingstar | Liatris helleri | Threatened | Wherever found | Asteraceae | 1 | 1 | Flowering Plants | FALSE | No | Terr WoE | Plants | No Critical Habitat Determination | No | FALSE | No | 0 | R_959_poly_190130_STD_NAD83 | CONUS | 6 | TN | 0.42502 | 2.9751 | 2.5501 | 0 | 0 | 0 | 0 | 2.5501 | 0 | 0 | 0 | 0 | 0 | 0 | 0.42502 | 0.060716 | 0 | 0 | 0 | 0 | 0 | 87.5531 | 0 | 0 | 0.42502 | 2.9751 | 2.5501 | 0 | 0 | 0 | 0 | 0 | 2.5501 | 1482300 | 5705231400 | 0.025981
2952 | 960 | Pondberry | Lindera melissifolia | Endangered | Wherever found | Lauraceae | 1 | 1 | Flowering Plants | FALSE | No | Terr WoE | Plants | No Critical Habitat Determination | No | FALSE | No | 0 | R_960_poly_190130_STD_NAD83 | CONUS | 3 | AL | 4.9138 | 14.6177 | 11.1657 | 0 | 5.2207 | 0 | 0.80328 | 5.1987 | 0 | 0 | 0 | 0 | 0 | 5.2207 | 3.4461 | 0.0091847 | 0.72124 | 0 | 0 | 1.2975 | 0 | 9.0845 | 0 | 0 | 4.1532 | 14.0234 | 11.1657 | 0 | 0 | 5.2207 | 0 | 0.80328 | 5.1987 | 578133000 | 74793499200 | 0.77297
2953 | 960 | Pondberry | Lindera melissifolia | Endangered | Wherever found | Lauraceae | 1 | 1 | Flowering Plants | FALSE | No | Terr WoE | Plants | No Critical Habitat Determination | No | FALSE | No | 0 | R_960_poly_190130_STD_NAD83 | CONUS | 3 | GA | 11.2757 | 26.0213 | 18.3576 | 0 | 11.1603 | 0 | 2.9472 | 4.3222 | 0 | 0 | 0 | 0 | 0 | 11.1603 | 6.6678 | 0.28959 | 3.2966 | 0.020892 | 0 | 2.0826 | 0 | 1.7523 | 0 | 0 | 9.9345 | 25.236 | 18.3576 | 0 | 0 | 11.1603 | 0 | 2.9472 | 4.3222 | 8521164000 | 74793499200 | 11.3929
2954 | 960 | Pondberry | Lindera melissifolia | Endangered | Wherever found | Lauraceae | 1 | 1 | Flowering Plants | FALSE | No | Terr WoE | Plants | No Critical Habitat Determination | No | FALSE | No | 0 | R_960_poly_190130_STD_NAD83 | CONUS | 3 | NC | 13.5292 | 26.3074 | 15.8924 | 0 | 7.2602 | 0 | 3.9462 | 4.967 | 0 | 0 | 0 | 0 | 0 | 7.2602 | 11.5911 | 2.2012 | 0.068076 | 0.034721 | 0 | 1.0132 | 0 | 7.9384 | 0 | 0 | 13.0668 | 26.0001 | 15.8924 | 0 | 0 | 7.2602 | 0 | 3.9462 | 4.967 | 8833927500 | 74793499200 | 11.8111
2955 | 960 | Pondberry | Lindera melissifolia | Endangered | Wherever found | Lauraceae | 1 | 1 | Flowering Plants | FALSE | No | Terr WoE | Plants | No Critical Habitat Determination | No | FALSE | No | 0 | R_960_poly_190130_STD_NAD83 | CONUS | 3 | SC | 3.3505 | 12.3281 | 10.435 | 0 | 3.4682 | 0 | 3.0983 | 3.9243 | 0 | 0 | 0 | 0 | 0 | 3.4682 | 3.067 | 0.1133 | 0.030336 | 0.0071783 | 0 | 0.39373 | 0 | 11.2101 | 0 | 0 | 3.1374 | 12.2398 | 10.435 | 0 | 0 | 3.4682 | 0 | 3.0983 | 3.9243 | 23897030400 | 74793499200 | 31.9507
2956 | 960 | Pondberry | Lindera melissifolia | Endangered | Wherever found | Lauraceae | 1 | 1 | Flowering Plants | FALSE | No | Terr WoE | Plants | No Critical Habitat Determination | No | FALSE | No | 0 | R_960_poly_190130_STD_NAD83 | CONUS | 8 | AR | 18.6225 | 37.0326 | 20.2859 | 0 | 14.3893 | 0 | 1.6932 | 4.324 | 0 | 0 | 0 | 0 | 0 | 14.3893 | 14.0403 | 0.27256 | 0.087147 | 0 | 0 | 5.7811 | 0 | 3.9991 | 0 | 0 | 14.3178 | 33.3388 | 20.2859 | 0 | 0 | 14.3893 | 0 | 1.6932 | 4.324 | 17794017000 | 74793499200 | 23.7909
2957 | 960 | Pondberry | Lindera melissifolia | Endangered | Wherever found | Lauraceae | 1 | 1 | Flowering Plants | FALSE | No | Terr WoE | Plants | No Critical Habitat Determination | No | FALSE | No | 0 | R_960_poly_190130_STD_NAD83 | CONUS | 8 | LA | 16.1866 | 26.6118 | 14.5405 | 0 | 9.1907 | 0 | 3.5665 | 1.7833 | 0 | 0 | 0 | 0 | 0 | 9.1907 | 11.5226 | 0 | 0 | 0 | 0 | 4.9383 | 0 | 0 | 0 | 0 | 11.5226 | 22.085 | 14.5405 | 0 | 0 | 9.1907 | 0 | 3.5665 | 1.7833 | 656100 | 74793499200 | 0.00087721
2958 | 960 | Pondberry | Lindera melissifolia | Endangered | Wherever found | Lauraceae | 1 | 1 | Flowering Plants | FALSE | No | Terr WoE | Plants | No Critical Habitat Determination | No | FALSE | No | 0 | R_960_poly_190130_STD_NAD83 | CONUS | 8 | MO | 35.5805 | 42.3438 | 8.4079 | 0 | 3.6526 | 0 | 0.52284 | 4.2434 | 0 | 0 | 0 | 0 | 0 | 3.6526 | 35.3094 | 0.4326 | 0.0048561 | 0 | 0 | 0.49815 | 0 | 28.3304 | 0 | 0 | 35.3806 | 42.1637 | 8.4079 | 0 | 0 | 3.6526 | 0 | 0.52284 | 4.2434 | 222401700 | 74793499200 | 0.29735
2959 | 960 | Pondberry | Lindera melissifolia | Endangered | Wherever found | Lauraceae | 1 | 1 | Flowering Plants | FALSE | No | Terr WoE | Plants | No Critical Habitat Determination | No | FALSE | No | 0 | R_960_poly_190130_STD_NAD83 | CONUS | 8 | MS | 32.3333 | 46.9683 | 19.4977 | 0 | 14.3331 | 0 | 0.95088 | 4.4407 | 0 | 0 | 0 | 0 | 0 | 14.3331 | 28.9078 | 0.40217 | 1.0645 | 0 | 0 | 3.0083 | 0 | 6.3574 | 0 | 0 | 30.0721 | 45.129 | 19.4977 | 0 | 0 | 14.3331 | 0 | 0.95088 | 4.4407 | 7007185800 | 74793499200 | 9.3687
2960 | 960 | Pondberry | Lindera melissifolia | Endangered | Wherever found | Lauraceae | 1 | 1 | Flowering Plants | FALSE | No | Terr WoE | Plants | No Critical Habitat Determination | No | FALSE | No | 0 | R_960_poly_190130_STD_NAD83 | CONUS | 8 | TN | 0.59636 | 1.7164 | 1.12 | 0 | 1.0764 | 0 | 0 | 0.043636 | 0 | 0 | 0 | 0 | 0 | 1.0764 | 0.27636 | 0 | 0 | 0 | 0 | 0.32 | 0 | 0 | 0 | 0 | 0.27636 | 1.3964 | 1.12 | 0 | 0 | 1.0764 | 0 | 0 | 0.043636 | 6187500 | 74793499200 | 0.0082728
2961 | 960 | Pondberry | Lindera melissifolia | Endangered | Wherever found | Lauraceae | 1 | 1 | Flowering Plants | FALSE | No | Terr WoE | Plants | No Critical Habitat Determination | No | FALSE | No | 0 | R_960_poly_190130_STD_NAD83 | CONUS | 11a | AR | 9.906 | 28.4767 | 20.4882 | 0 | 15.218 | 0 | 1.0869 | 4.3079 | 0 | 0 | 0 | 0 | 0 | 15.218 | 7.5291 | 0.10521 | 0.039767 | 0.00015317 | 0 | 3.1049 | 0 | 0 | 0 | 0 | 7.6519 | 26.9553 | 20.4882 | 0 | 0 | 15.218 | 0 | 1.0869 | 4.3079 | 4700669400 | 74793499200 | 6.2849
2962 | 960 | Pondberry | Lindera melissifolia | Endangered | Wherever found | Lauraceae | 1 | 1 | Flowering Plants | FALSE | No | Terr WoE | Plants | No Critical Habitat Determination | No | FALSE | No | 0 | R_960_poly_190130_STD_NAD83 | CONUS | 11a | MO | 8.7038 | 17.0676 | 9.3874 | 0 | 4.0352 | 0 | 0.93199 | 4.4258 | 0 | 0 | 0 | 0 | 0 | 4.0352 | 8.0477 | 0.091138 | 0.009913 | 0 | 0 | 0.84049 | 0 | 30.8633 | 0 | 0 | 8.1113 | 16.5931 | 9.3874 | 0 | 0 | 4.0352 | 0 | 0.93199 | 4.4258 | 3232126800 | 74793499200 | 4.3214
2963 | 966 | Clover lupine | Lupinus tidestromii | Endangered | Wherever found | Fabaceae | 1 | 1 | Flowering Plants | FALSE | No | Terr WoE | Plants | No Critical Habitat Determination | No | FALSE | No | 0 | R_966_poly_190130_STD_NAD83 | CONUS | 18a | CA | 0.11749 | 15.548 | 15.4434 | 0 | 0.16215 | 0 | 6.4084 | 8.8781 | 0 | 0 | 0 | 0 | 0 | 0.16215 | 0.00039872 | 0.015949 | 0.0093035 | 0.31459 | 0.013955 | 0.0937 | 0 | 20.0047 | 0 | 0 | 0.33851 | 15.692 | 15.4434 | 0 | 0 | 0.16215 | 0 | 6.4084 | 8.8781 | 677163600 | 677163600 | 100
2964 | 967 | Rough-leaved loosestrife | Lysimachia asperulaefolia | Endangered | Wherever found | Primulaceae | 1 | 1 | Flowering Plants | FALSE | No | Terr WoE | Plants | No Critical Habitat Determination | No | FALSE | No | 0 | R_967_poly_190130_STD_NAD83 | CONUS | 3 | NC | 9.6128 | 19.8165 | 12.3002 | 0 | 4.8745 | 0 | 3.1727 | 4.4381 | 0 | 0 | 0 | 0 | 0 | 4.8745 | 9.0158 | 0.35547 | 0.025705 | 0.012034 | 0 | 0.65479 | 0 | 8.4616 | 0 | 0 | 9.2736 | 19.5913 | 12.3002 | 0 | 0 | 4.8745 | 0 | 3.1727 | 4.4381 | 28906763400 | 32387770800 | 89.2521
2965 | 967 | Rough-leaved loosestrife | Lysimachia asperulaefolia | Endangered | Wherever found | Primulaceae | 1 | 1 | Flowering Plants | FALSE | No | Terr WoE | Plants | No Critical Habitat Determination | No | FALSE | No | 0 | R_967_poly_190130_STD_NAD83 | CONUS | 3 | SC | 10.7879 | 30.8834 | 23.2639 | 0 | 7.3966 | 0 | 8.4452 | 7.587 | 0 | 0 | 0 | 0 | 0 | 7.3966 | 10.3291 | 0.060655 | 0.042453 | 0.0034904 | 0 | 0.88588 | 0 | 6.3033 | 0 | 0 | 10.3884 | 30.6493 | 23.2639 | 0 | 0 | 7.3966 | 0 | 8.4452 | 7.587 | 3481007400 | 32387770800 | 10.7479
2966 | 969 | Michigan monkey-flower | Mimulus michiganensis | Endangered | Wherever found | Scrophulariaceae | 1 | 1 | Flowering Plants | FALSE | No | Terr WoE | Plants | No Critical Habitat Determination | No | FALSE | No | 0 | R_969_poly_190130_STD_NAD83 | CONUS | 4 | MI | 4.5818 | 6.3147 | 2.1938 | 0 | 0.75417 | 0 | 0.57552 | 0.86707 | 0 | 0 | 0 | 0 | 0 | 1.7149 | 1.1252 | 0.071258 | 3.0172 | 0.10074 | 0 | 1.0336 | 0 | 11.0699 | 0 | 0 | 4.024 | 5.8542 | 2.3067 | 0 | 0 | 1.7149 | 0.12777 | 0.57552 | 0.86707 | 8708539500 | 8708539500 | 100
2967 | 972 | Spreading navarretia | Navarretia fossalis | Threatened | Wherever found | Polemoniaceae | 1 | 3 | Flowering Plants | TRUE | Yes | Terr WoE | Plants | Terr WoE | Yes | FALSE | No | CH_972_poly_20181208_STD_WGS84_NAD83 | R_972_poly_190130_STD_NAD83 | CONUS | 18a | CA | 2.6409 | 16.1853 | 14.7956 | 0 | 2.1925 | 0 | 6.4997 | 6.1752 | 0 | 0 | 0 | 0 | 0 | 2.1925 | 0.02943 | 0.66779 | 1.5757 | 2.0969 | 0.12131 | 1.2551 | 0 | 34.2992 | 0 | 0 | 2.978 | 16.9399 | 14.7956 | 0 | 0 | 2.1925 | 0 | 6.4997 | 6.1752 | 14363771400 | 17524311300 | 81.9648
2968 | 972 | Spreading navarretia | Navarretia fossalis | Threatened | Wherever found | Polemoniaceae | 1 | 3 | Flowering Plants | TRUE | Yes | Terr WoE | Plants | Terr WoE | Yes | FALSE | No | CH_972_poly_20181208_STD_WGS84_NAD83 | R_972_poly_190130_STD_NAD83 | CONUS | 18b | CA | 3.4489 | 28.9083 | 28.4314 | 0 | 5.6383 | 0 | 14.4817 | 8.6147 | 0 | 0 | 0 | 0 | 0 | 5.6383 | 0.043284 | 0.94985 | 0.66198 | 0.029046 | 0.04579 | 2.7927 | 0 | 37.9223 | 0 | 0 | 1.2202 | 28.5061 | 28.4314 | 0 | 0 | 5.6383 | 0 | 14.4817 | 8.6147 | 3160539900 | 17524311300 | 18.0352
2969 | 973 | Amargosa niterwort | Nitrophila mohavensis | Endangered | Wherever found | Chenopodiaceae | 1 | 1 | Flowering Plants | TRUE | Yes | Terr WoE | Plants | Terr WoE | Yes | FALSE | No | CH_973_poly_20181208_STD_WGS84_NAD83 | R_973_poly_190130_STD_NAD83 | CONUS | 18b | NV | 0.0022991 | 0.0028739 | 0.0011496 | 0 | 0.0011496 | 0 | 0 | 0 | 0 | 0 | 0 | 0 | 0 | 0.0011496 | 0 | 0 | 0 | 0 | 0 | 0.0022991 | 0 | 98.9786 | 0 | 0 | 0 | 0.0011496 | 0.0011496 | 0 | 0 | 0.0011496 | 0 | 0 | 0 | 156582900 | 406674000 | 38.5033
2970 | 973 | Amargosa niterwort | Nitrophila mohavensis | Endangered | Wherever found | Chenopodiaceae | 1 | 1 | Flowering Plants | TRUE | Yes | Terr WoE | Plants | Terr WoE | Yes | FALSE | No | CH_973_poly_20181208_STD_WGS84_NAD83 | R_973_poly_190130_STD_NAD83 | CONUS | 18b | CA | 0 | 1.0796 | 1.0796 | 0 | 0 | 0 | 0.75343 | 0.32615 | 0 | 0 | 0 | 0 | 0 | 0 | 0 | 0 | 0 | 0 | 0 | 0 | 0 | 100 | 0 | 0 | 0 | 1.0796 | 1.0796 | 0 | 0 | 0 | 0 | 0.75343 | 0.32615 | 249179400 | 406674000 | 61.2725
2971 | 973 | Amargosa niterwort | Nitrophila mohavensis | Endangered | Wherever found | Chenopodiaceae | 1 | 1 | Flowering Plants | TRUE | Yes | Terr WoE | Plants | Terr WoE | Yes | FALSE | No | CH_973_poly_20181208_STD_WGS84_NAD83 | R_973_poly_190130_STD_NAD83 | CONUS | 16b | CA | 0 | 0 | 0 | 0 | 0 | 0 | 0 | 0 | 0 | 0 | 0 | 0 | 0 | 0 | 0 | 0 | 0 | 0 | 0 | 0 | 0 | 100 | 0 | 0 | 0 | 0 | 0 | 0 | 0 | 0 | 0 | 0 | 0 | 911700 | 406674000 | 0.22418
2972 | 974 | Britton's beargrass | Nolina brittoniana | Endangered | Wherever found | Agavaceae | 1 | 1 | Flowering Plants | FALSE | No | Terr WoE | Plants | No Critical Habitat Determination | No | FALSE | No | 0 | R_974_poly_190130_STD_NAD83 | CONUS | 3 | FL | 0.38812 | 16.6969 | 16.3937 | 0 | 0.58649 | 0 | 6.9519 | 8.8657 | 0 | 0 | 0 | 0 | 0 | 0.58649 | 0.020983 | 0.1231 | 0.062716 | 2.88e-05 | 7.912 | 0.20474 | 0 | 9.7712 | 0 | 0 | 8.0145 | 23.5867 | 16.3937 | 0.58649 | 0 | 0 | 4.11e-06 | 6.9519 | 8.8657 | 21900217500 | 21900217500 | 100
2973 | 976 | Canby's dropwort | Oxypolis canbyi | Endangered | Wherever found | Apiaceae | 1 | 1 | Flowering Plants | FALSE | No | Terr WoE | Plants | No Critical Habitat Determination | No | FALSE | No | 0 | R_976_poly_190130_STD_NAD83 | CONUS | 2 | DE | 38.883 | 43.9024 | 8.1301 | 0 | 6.3627 | 0 | 0 | 1.7674 | 0 | 0 | 0 | 0 | 0 | 6.3627 | 38.3528 | 0.38883 | 0.035348 | 0 | 0 | 6.5394 | 0 | 0 | 0 | 0 | 38.3881 | 43.4076 | 8.1301 | 0 | 0 | 6.3627 | 0 | 0 | 1.7674 | 2546100 | 56920291200 | 0.0044731
2974 | 976 | Canby's dropwort | Oxypolis canbyi | Endangered | Wherever found | Apiaceae | 1 | 1 | Flowering Plants | FALSE | No | Terr WoE | Plants | No Critical Habitat Determination | No | FALSE | No | 0 | R_976_poly_190130_STD_NAD83 | CONUS | 2 | MD | 47.774 | 55.3171 | 11.6186 | 0 | 6.3606 | 0 | 0.78112 | 4.5254 | 0 | 0 | 0 | 0 | 0 | 6.3606 | 46.7248 | 1.0771 | 0.082479 | 0.027291 | 0 | 9.1272 | 0 | 0 | 0 | 0 | 46.965 | 54.6252 | 11.621 | 0 | 0 | 6.3606 | 0.0060646 | 0.78112 | 4.5254 | 148401900 | 56920291200 | 0.26072
2975 | 976 | Canby's dropwort | Oxypolis canbyi | Endangered | Wherever found | Apiaceae | 1 | 1 | Flowering Plants | FALSE | No | Terr WoE | Plants | No Critical Habitat Determination | No | FALSE | No | 0 | R_976_poly_190130_STD_NAD83 | CONUS | 3 | GA | 15.1335 | 31.7816 | 22.0943 | 0 | 14.8801 | 0 | 2.637 | 4.8009 | 0 | 0 | 0 | 0 | 0 | 14.8801 | 8.4095 | 0.23039 | 5.5526 | 0.0070707 | 0.00076367 | 1.9537 | 0 | 0.31811 | 0 | 0 | 13.8529 | 31.1878 | 22.0943 | 0 | 0 | 14.8801 | 0.00013637 | 2.637 | 4.8009 | 13199462100 | 56920291200 | 23.1894
2976 | 976 | Canby's dropwort | Oxypolis canbyi | Endangered | Wherever found | Apiaceae | 1 | 1 | Flowering Plants | FALSE | No | Terr WoE | Plants | No Critical Habitat Determination | No | FALSE | No | 0 | R_976_poly_190130_STD_NAD83 | CONUS | 3 | NC | 13.341 | 27.8949 | 19.518 | 0 | 10.9248 | 0 | 3.2232 | 5.7963 | 0 | 0 | 0 | 0 | 0 | 10.9248 | 12.4712 | 0.33179 | 0.015174 | 0.0020448 | 0 | 1.1924 | 0 | 2.2062 | 0 | 0 | 12.6498 | 27.4678 | 19.518 | 0 | 0 | 10.9248 | 0 | 3.2232 | 5.7963 | 836287200 | 56920291200 | 1.4692
2977 | 976 | Canby's dropwort | Oxypolis canbyi | Endangered | Wherever found | Apiaceae | 1 | 1 | Flowering Plants | FALSE | No | Terr WoE | Plants | No Critical Habitat Determination | No | FALSE | No | 0 | R_976_poly_190130_STD_NAD83 | CONUS | 3 | SC | 7.5063 | 18.4053 | 13.4553 | 0 | 6.1062 | 0 | 3.0905 | 4.3762 | 0 | 0 | 0 | 0 | 0 | 6.1062 | 7.1017 | 0.17475 | 0.050468 | 0.00679 | 0 | 0.57706 | 0 | 7.0569 | 0 | 0 | 7.2172 | 18.2731 | 13.4553 | 0 | 0 | 6.1062 | 0 | 3.0905 | 4.3762 | 42733593900 | 56920291200 | 75.0762
2978 | 977 | Fassett's locoweed | Oxytropis campestris var. chartacea | Threatened | Wherever found | Fabaceae | 1 | 1 | Flowering Plants | FALSE | No | Terr WoE | Plants | No Critical Habitat Determination | No | FALSE | No | 0 | R_977_poly_190130_STD_NAD83 | CONUS | 4 | WI | 8.7111 | 8.7111 | 0 | 0 | 0 | 0 | 0 | 0 | 0 | 0 | 0 | 0 | 0 | 0.38314 | 8.2277 | 1.3441 | 0.0018548 | 5.15e-05 | 0 | 0.97304 | 0 | 13.5922 | 0 | 0 | 8.4445 | 8.8464 | 0.54222 | 0 | 0 | 0.38314 | 0.54222 | 0 | 0 | 6987281400 | 11186516700 | 62.4616
2979 | 977 | Fassett's locoweed | Oxytropis campestris var. chartacea | Threatened | Wherever found | Fabaceae | 1 | 1 | Flowering Plants | FALSE | No | Terr WoE | Plants | No Critical Habitat Determination | No | FALSE | No | 0 | R_977_poly_190130_STD_NAD83 | CONUS | 7 | WI | 16.9709 | 16.9709 | 0 | 0 | 0 | 0 | 0 | 0 | 0 | 0 | 0 | 0 | 0 | 0.46528 | 13.4056 | 11.4948 | 0.0040507 | 0.0019504 | 0 | 1.1127 | 0 | 10.6613 | 0 | 0 | 16.8415 | 16.8662 | 0.03352 | 0 | 0 | 0.46528 | 0.03352 | 0 | 0 | 4199235300 | 11186516700 | 37.5384
2980 | 978 | Blowout penstemon | Penstemon haydenii | Endangered | Wherever found | Scrophulariaceae | 1 | 1 | Flowering Plants | FALSE | No | Terr WoE | Plants | No Critical Habitat Determination | No | FALSE | No | 0 | R_978_poly_190130_STD_NAD83 | CONUS | 10a | NE | 9.4648 | 9.4648 | 0 | 0 | 0 | 0 | 0 | 0 | 0 | 1.1142 | 1.2086 | 0 | 0.21858 | 0.80391 | 9.0705 | 0.49634 | 0 | 0.000639 | 0 | 1.2809 | 0 | 3.0539 | 0 | 0 | 9.0971 | 9.0971 | 0 | 0 | 0 | 0.80391 | 0 | 0 | 0 | 44366039100 | 71520421500 | 62.0327
2981 | 978 | Blowout penstemon | Penstemon haydenii | Endangered | Wherever found | Scrophulariaceae | 1 | 1 | Flowering Plants | FALSE | No | Terr WoE | Plants | No Critical Habitat Determination | No | FALSE | No | 0 | R_978_poly_190130_STD_NAD83 | CONUS | 10a | SD | 1.7922 | 1.7922 | 0 | 0 | 0 | 0 | 0 | 0 | 0 | 0 | 0.21264 | 0 | 0.030377 | 0.12151 | 0.88092 | 0 | 0 | 0 | 0 | 0.72904 | 0 | 0 | 0 | 0 | 0.88092 | 0.88092 | 0 | 0 | 0 | 0.12151 | 0 | 0 | 0 | 2962800 | 71520421500 | 0.0041426
2982 | 978 | Blowout penstemon | Penstemon haydenii | Endangered | Wherever found | Scrophulariaceae | 1 | 1 | Flowering Plants | FALSE | No | Terr WoE | Plants | No Critical Habitat Determination | No | FALSE | No | 0 | R_978_poly_190130_STD_NAD83 | CONUS | 10b | NE | 14.6805 | 14.6805 | 0 | 0 | 0 | 0 | 0 | 0 | 0 | 5.3684 | 10.3912 | 0 | 1.4203 | 7.5471 | 9.4014 | 3.7451 | 0 | 0 | 0 | 2.198 | 0 | 0.35446 | 0 | 0 | 9.9144 | 9.9144 | 0 | 0 | 0 | 7.5471 | 0 | 0 | 0 | 25765734600 | 71520421500 | 36.0257
2983 | 978 | Blowout penstemon | Penstemon haydenii | Endangered | Wherever found | Scrophulariaceae | 1 | 1 | Flowering Plants | FALSE | No | Terr WoE | Plants | No Critical Habitat Determination | No | FALSE | No | 0 | R_978_poly_190130_STD_NAD83 | CONUS | 10b | SD | 2.4031 | 2.4031 | 0 | 0 | 0 | 0 | 0 | 0 | 0 | 0.19617 | 2.256 | 0 | 1.128 | 0.7847 | 0.24522 | 0 | 0 | 0 | 0 | 1.2261 | 0 | 0 | 0 | 0 | 0.24522 | 0.24522 | 0 | 0 | 0 | 0.7847 | 0 | 0 | 0 | 1835100 | 71520421500 | 0.0025658
2984 | 978 | Blowout penstemon | Penstemon haydenii | Endangered | Wherever found | Scrophulariaceae | 1 | 1 | Flowering Plants | FALSE | No | Terr WoE | Plants | No Critical Habitat Determination | No | FALSE | No | 0 | R_978_poly_190130_STD_NAD83 | CONUS | 10b | WY | 0.090352 | 0.090352 | 0 | 0 | 0 | 0 | 0 | 0 | 0 | 0.0031682 | 0.062777 | 0 | 0 | 0.10561 | 0.0083311 | 0.0070404 | 0 | 0 | 0 | 0.035554 | 0 | 42.1558 | 0 | 0 | 0.01502 | 0.01502 | 0 | 0 | 0 | 0.10561 | 0 | 0 | 0 | 767002500 | 71520421500 | 1.0724
2985 | 978 | Blowout penstemon | Penstemon haydenii | Endangered | Wherever found | Scrophulariaceae | 1 | 1 | Flowering Plants | FALSE | No | Terr WoE | Plants | No Critical Habitat Determination | No | FALSE | No | 0 | R_978_poly_190130_STD_NAD83 | CONUS | 14 | WY | 0.0001459 | 0.0001459 | 0 | 0 | 0 | 0 | 0 | 0 | 0 | 0 | 0 | 0 | 0 | 0 | 0 | 0 | 0 | 0 | 0 | 0.0001459 | 0 | 76.5967 | 0 | 0 | 0 | 0 | 0 | 0 | 0 | 0 | 0 | 0 | 0 | 616847400 | 71520421500 | 0.86248
2986 | 979 | White-rayed pentachaeta | Pentachaeta bellidiflora | Endangered | Wherever found | Asteraceae | 1 | 1 | Flowering Plants | FALSE | No | Terr WoE | Plants | No Critical Habitat Determination | No | FALSE | No | 0 | R_979_poly_190130_STD_NAD83 | CONUS | 18a | CA | 0.15495 | 54.1597 | 54.0642 | 0 | 0.067231 | 0 | 38.5791 | 15.4227 | 0 | 0 | 0 | 0 | 0 | 0.067231 | 0.0016729 | 0.09107 | 0.015684 | 0.21989 | 0.0013593 | 0.067544 | 0 | 21.3887 | 0 | 0 | 0.31441 | 54.2515 | 54.0642 | 0 | 0 | 0.067231 | 0 | 38.5791 | 15.4227 | 860767200 | 860767200 | 100
2987 | 982 | Godfrey's butterwort | Pinguicula ionantha | Threatened | Wherever found | Lentibulariaceae | 1 | 1 | Flowering Plants | FALSE | No | Terr WoE | Plants | No Critical Habitat Determination | No | FALSE | No | 0 | R_982_poly_190130_STD_NAD83 | CONUS | 3 | FL | 0.33184 | 6.8965 | 6.7451 | 0 | 0.93283 | 0 | 2.0051 | 3.8362 | 0 | 0 | 0 | 0 | 0 | 0.93283 | 0.1409 | 0.026143 | 0.011007 | 0 | 6.4e-05 | 0.17917 | 0 | 22.1608 | 0 | 0 | 0.17567 | 6.8216 | 6.7451 | 0.93283 | 0 | 0 | 0 | 2.0051 | 3.8362 | 11250602100 | 11250602100 | 100
2988 | 984 | Eastern prairie fringed orchid | Platanthera leucophaea | Threatened | Wherever found | Orchidaceae | 1 | 3 | Flowering Plants | FALSE | No | Terr WoE | Plants | No Critical Habitat Determination | No | FALSE | No | 0 | R_984_poly_190130_STD_NAD83 | CONUS | 1 | ME | 4.9706 | 4.9706 | 0 | 0 | 0 | 0 | 0 | 0 | 0 | 0 | 0 | 0 | 0 | 1.7311 | 0.12041 | 3.8188 | 0.0069554 | 0 | 0 | 4.5488 | 0 | 0.13353 | 0 | 0 | 3.8807 | 3.8899 | 0.012105 | 0 | 0 | 1.7311 | 0.012105 | 0 | 0 | 17688324600 | 201000000000 | 8.7788
2989 | 984 | Eastern prairie fringed orchid | Platanthera leucophaea | Threatened | Wherever found | Orchidaceae | 1 | 3 | Flowering Plants | FALSE | No | Terr WoE | Plants | No Critical Habitat Determination | No | FALSE | No | 0 | R_984_poly_190130_STD_NAD83 | CONUS | 2 | VA | 6.8546 | 19.0317 | 12.8708 | 0 | 2.668 | 0 | 3.9281 | 6.4101 | 0 | 0 | 0 | 0 | 0 | 2.668 | 6.7238 | 0.024095 | 0.031817 | 6.89e-05 | 0 | 0.95447 | 0 | 39.5193 | 0 | 0 | 6.7569 | 18.9469 | 12.8709 | 0 | 0 | 2.668 | 0.00034471 | 3.9281 | 6.4101 | 2610896400 | 201000000000 | 1.2958
2990 | 984 | Eastern prairie fringed orchid | Platanthera leucophaea | Threatened | Wherever found | Orchidaceae | 1 | 3 | Flowering Plants | FALSE | No | Terr WoE | Plants | No Critical Habitat Determination | No | FALSE | No | 0 | R_984_poly_190130_STD_NAD83 | CONUS | 4 | IL | 0.52549 | 29.9668 | 29.4458 | 0 | 0.004821 | 0 | 27.3672 | 2.0772 | 0 | 0 | 0 | 0 | 0 | 0.010675 | 0.52446 | 0.0017218 | 0 | 0 | 0 | 0.0013774 | 0 | 1.8633 | 0 | 0 | 0.52515 | 29.9664 | 29.4458 | 0 | 0 | 0.010675 | 0 | 27.3672 | 2.0772 | 261355500 | 201000000000 | 0.12971
2991 | 984 | Eastern prairie fringed orchid | Platanthera leucophaea | Threatened | Wherever found | Orchidaceae | 1 | 3 | Flowering Plants | FALSE | No | Terr WoE | Plants | No Critical Habitat Determination | No | FALSE | No | 0 | R_984_poly_190130_STD_NAD83 | CONUS | 4 | IN | 51.6169 | 63.9303 | 12.3134 | 0 | 0 | 0 | 10.199 | 2.1144 | 0 | 0 | 0 | 0 | 0 | 0 | 51.4925 | 20.398 | 0 | 0 | 0 | 0.62189 | 0 | 0 | 0 | 0 | 51.6169 | 63.9303 | 12.3134 | 0 | 0 | 0 | 0 | 10.199 | 2.1144 | 723600 | 201000000000 | 0.00035913
2992 | 984 | Eastern prairie fringed orchid | Platanthera leucophaea | Threatened | Wherever found | Orchidaceae | 1 | 3 | Flowering Plants | FALSE | No | Terr WoE | Plants | No Critical Habitat Determination | No | FALSE | No | 0 | R_984_poly_190130_STD_NAD83 | CONUS | 4 | MI | 37.531 | 53.6842 | 17.6099 | 0 | 3.1392 | 0 | 9.5509 | 4.9888 | 0 | 0 | 0 | 0 | 0 | 4.5722 | 34.9585 | 10.1538 | 0.074887 | 0.011762 | 0 | 0.92784 | 0 | 0.16518 | 0 | 0 | 37.235 | 53.4324 | 17.6285 | 0 | 0 | 4.5722 | 0.02102 | 9.5509 | 4.9888 | 25372582200 | 201000000000 | 12.5925
2993 | 984 | Eastern prairie fringed orchid | Platanthera leucophaea | Threatened | Wherever found | Orchidaceae | 1 | 3 | Flowering Plants | FALSE | No | Terr WoE | Plants | No Critical Habitat Determination | No | FALSE | No | 0 | R_984_poly_190130_STD_NAD83 | CONUS | 4 | OH | 42.2896 | 67.292 | 26.6376 | 0 | 2.428 | 0 | 15.8158 | 8.4138 | 0 | 0 | 0 | 0 | 0 | 2.428 | 41.7141 | 1.0897 | 0.27105 | 0 | 0 | 0.2547 | 0 | 1.3362 | 0 | 0 | 42.1914 | 67.2052 | 26.6403 | 0 | 0 | 2.428 | 0.0029054 | 15.8158 | 8.4138 | 2663972100 | 201000000000 | 1.3221
2994 | 984 | Eastern prairie fringed orchid | Platanthera leucophaea | Threatened | Wherever found | Orchidaceae | 1 | 3 | Flowering Plants | FALSE | No | Terr WoE | Plants | No Critical Habitat Determination | No | FALSE | No | 0 | R_984_poly_190130_STD_NAD83 | CONUS | 4 | WI | 32.7326 | 32.7326 | 0 | 0 | 0 | 0 | 0 | 0 | 0 | 0 | 0 | 0 | 0 | 1.1199 | 32.0062 | 3.0434 | 0.11421 | 0 | 0 | 1.3485 | 0 | 0.19801 | 0 | 0 | 32.448 | 32.4929 | 0.066333 | 0 | 0 | 1.1199 | 0.066333 | 0 | 0 | 3359435400 | 201000000000 | 1.6673
2995 | 984 | Eastern prairie fringed orchid | Platanthera leucophaea | Threatened | Wherever found | Orchidaceae | 1 | 3 | Flowering Plants | FALSE | No | Terr WoE | Plants | No Critical Habitat Determination | No | FALSE | No | 0 | R_984_poly_190130_STD_NAD83 | CONUS | 5 | IL | 68.4739 | 74.2502 | 6.6042 | 0 | 0.59226 | 0 | 1.6804 | 4.3325 | 0 | 0 | 0 | 0 | 0 | 0.62974 | 68.4157 | 0.2206 | 0.0010121 | 0.00033902 | 0 | 0.20998 | 0 | 0 | 0 | 0 | 68.4445 | 74.2229 | 6.6042 | 0 | 0 | 0.62974 | 0 | 1.6804 | 4.3325 | 18052272900 | 201000000000 | 8.9594
2996 | 984 | Eastern prairie fringed orchid | Platanthera leucophaea | Threatened | Wherever found | Orchidaceae | 1 | 3 | Flowering Plants | FALSE | No | Terr WoE | Plants | No Critical Habitat Determination | No | FALSE | No | 0 | R_984_poly_190130_STD_NAD83 | CONUS | 5 | IN | 82.7306 | 82.7337 | 0.0034678 | 0 | 0.00056618 | 0 | 0.00042463 | 0.002477 | 0 | 0 | 0 | 0 | 0 | 0.55379 | 80.2438 | 9.946 | 0 | 0 | 0 | 0.091084 | 0 | 0 | 0 | 0 | 82.7174 | 82.7204 | 0.0035386 | 0 | 0 | 0.55379 | 7.08e-05 | 0.00042463 | 0.002477 | 1271687400 | 201000000000 | 0.63114
2997 | 984 | Eastern prairie fringed orchid | Platanthera leucophaea | Threatened | Wherever found | Orchidaceae | 1 | 3 | Flowering Plants | FALSE | No | Terr WoE | Plants | No Critical Habitat Determination | No | FALSE | No | 0 | R_984_poly_190130_STD_NAD83 | CONUS | 5 | OH | 37.1376 | 49.5423 | 13.6517 | 0 | 0.98907 | 0 | 5.3995 | 7.2785 | 0 | 0 | 0 | 0 | 0 | 1.0212 | 36.8276 | 0.22099 | 0.058582 | 0.0070689 | 0 | 2.1474 | 0 | 0 | 0 | 0 | 36.8713 | 49.3019 | 13.652 | 0 | 0 | 1.0212 | 0.00035094 | 5.3995 | 7.2785 | 3590382600 | 201000000000 | 1.7819
2998 | 984 | Eastern prairie fringed orchid | Platanthera leucophaea | Threatened | Wherever found | Orchidaceae | 1 | 3 | Flowering Plants | FALSE | No | Terr WoE | Plants | No Critical Habitat Determination | No | FALSE | No | 0 | R_984_poly_190130_STD_NAD83 | CONUS | 7 | IA | 50.3235 | 54.7471 | 53.9647 | 53.9644 | 0 | 0 | 0.00029959 | 0 | 0 | 0 | 0 | 0 | 0 | 0.020971 | 50.0675 | 0.023499 | 0 | 0 | 0 | 1.5129 | 0 | 1.0336 | 0 | 0 | 50.0682 | 50.0688 | 0.00069279 | 0 | 0 | 0.020971 | 0.00039321 | 0.00029959 | 0 | 4806618300 | 201000000000 | 2.3855
2999 | 984 | Eastern prairie fringed orchid | Platanthera leucophaea | Threatened | Wherever found | Orchidaceae | 1 | 3 | Flowering Plants | FALSE | No | Terr WoE | Plants | No Critical Habitat Determination | No | FALSE | No | 0 | R_984_poly_190130_STD_NAD83 | CONUS | 7 | IL | 62.783 | 66.1508 | 3.8616 | 0 | 0.38452 | 0 | 2.0941 | 1.3839 | 0 | 0 | 0 | 0 | 0 | 0.67838 | 62.6678 | 0.72353 | 0.031572 | 0.0025398 | 0 | 0.19565 | 0 | 0.45971 | 0 | 0 | 62.7601 | 66.1343 | 3.8672 | 0 | 0 | 0.67838 | 0.0055786 | 2.0941 | 1.3839 | 107000000000 | 201000000000 | 52.9019
3000 | 984 | Eastern prairie fringed orchid | Platanthera leucophaea | Threatened | Wherever found | Orchidaceae | 1 | 3 | Flowering Plants | FALSE | No | Terr WoE | Plants | No Critical Habitat Determination | No | FALSE | No | 0 | R_984_poly_190130_STD_NAD83 | CONUS | 7 | IN | 83.1828 | 83.2421 | 0.059293 | 0 | 0 | 0 | 0.059293 | 0 | 0 | 0 | 0 | 0 | 0 | 0.44724 | 82.3985 | 9.8409 | 0 | 0 | 0 | 0.011859 | 0 | 0 | 0 | 0 | 83.1828 | 83.2421 | 0.059293 | 0 | 0 | 0.44724 | 0 | 0.059293 | 0 | 53126100 | 201000000000 | 0.026367
3001 | 984 | Eastern prairie fringed orchid | Platanthera leucophaea | Threatened | Wherever found | Orchidaceae | 1 | 3 | Flowering Plants | FALSE | No | Terr WoE | Plants | No Critical Habitat Determination | No | FALSE | No | 0 | R_984_poly_190130_STD_NAD83 | CONUS | 7 | MO | 38.6095 | 44.8514 | 18.5651 | 0 | 13.5331 | 0 | 1.6532 | 3.4055 | 0 | 0 | 0 | 0 | 0 | 13.5332 | 38.382 | 0.017354 | 0.00057133 | 0 | 0 | 0.41985 | 0 | 0.0012141 | 0 | 0 | 38.3866 | 44.6783 | 18.5656 | 0 | 0 | 13.5332 | 0.00049991 | 1.6532 | 3.4055 | 1260226800 | 201000000000 | 0.62545
3002 | 984 | Eastern prairie fringed orchid | Platanthera leucophaea | Threatened | Wherever found | Orchidaceae | 1 | 3 | Flowering Plants | FALSE | No | Terr WoE | Plants | No Critical Habitat Determination | No | FALSE | No | 0 | R_984_poly_190130_STD_NAD83 | CONUS | 7 | WI | 44.1139 | 44.1139 | 0 | 0 | 0 | 0 | 0 | 0 | 0 | 0 | 0 | 0 | 0 | 1.1673 | 43.8011 | 1.0702 | 0.046161 | 0.00041136 | 0 | 0.71357 | 0 | 0.024145 | 0 | 0 | 43.9741 | 43.9848 | 0.012698 | 0 | 0 | 1.1673 | 0.012698 | 0 | 0 | 10064278800 | 201000000000 | 4.9949
3003 | 984 | Eastern prairie fringed orchid | Platanthera leucophaea | Threatened | Wherever found | Orchidaceae | 1 | 3 | Flowering Plants | FALSE | No | Terr WoE | Plants | No Critical Habitat Determination | No | FALSE | No | 0 | R_984_poly_190130_STD_NAD83 | CONUS | 10a | IA | 27.7961 | 30.9472 | 29.4418 | 29.4418 | 0 | 0 | 0 | 0 | 0 | 0 | 0 | 0 | 0 | 4.0214 | 27.231 | 0.004683 | 0 | 0 | 0 | 1.6939 | 0 | 0 | 0 | 0 | 27.2319 | 27.2321 | 0.00019512 | 0 | 0 | 4.0214 | 0.00019512 | 0 | 0 | 1383742800 | 201000000000 | 0.68676
3004 | 984 | Eastern prairie fringed orchid | Platanthera leucophaea | Threatened | Wherever found | Orchidaceae | 1 | 3 | Flowering Plants | FALSE | No | Terr WoE | Plants | No Critical Habitat Determination | No | FALSE | No | 0 | R_984_poly_190130_STD_NAD83 | CONUS | 10a | MO | 31.8217 | 31.8217 | 0 | 0 | 0 | 0 | 0 | 0 | 0 | 0 | 0 | 0 | 0 | 6.6413 | 31.6695 | 0.081438 | 7.91e-05 | 0 | 0 | 0.29544 | 0 | 0 | 0 | 0 | 31.6987 | 31.6987 | 0 | 0 | 0 | 6.6413 | 0 | 0 | 0 | 1137185100 | 201000000000 | 0.56439
3005 | 984 | Eastern prairie fringed orchid | Platanthera leucophaea | Threatened | Wherever found | Orchidaceae | 1 | 3 | Flowering Plants | FALSE | No | Terr WoE | Plants | No Critical Habitat Determination | No | FALSE | No | 0 | R_984_poly_190130_STD_NAD83 | CONUS | 11a | MO | 0.012539 | 3.5263 | 3.5155 | 0 | 0.019354 | 0 | 0.35601 | 3.141 | 0 | 0 | 0 | 0 | 0 | 0.019354 | 0.011653 | 0 | 6.81e-05 | 0 | 0 | 0.00095408 | 0 | 49.4856 | 0 | 0 | 0.011722 | 3.5259 | 3.5155 | 0 | 0 | 0.019354 | 0 | 0.35601 | 3.141 | 1320649200 | 201000000000 | 0.65544
3006 | 984 | Eastern prairie fringed orchid | Platanthera leucophaea | Threatened | Wherever found | Orchidaceae | 1 | 3 | Flowering Plants | FALSE | No | Terr WoE | Plants | No Critical Habitat Determination | No | FALSE | No | 0 | R_984_poly_190130_STD_NAD83 | CONUS | 2 | WV | 0 | 1.0395 | 1.0395 | 0 | 0 | 0 | 0 | 1.0395 | 0 | 0 | 0 | 0 | 0 | 0 | 0 | 0 | 0 | 0 | 0 | 0 | 0 | 100 | 0 | 0 | 0 | 1.0395 | 1.0395 | 0 | 0 | 0 | 0 | 0 | 1.0395 | 432900 | 201000000000 | 0.00021485
3007 | 988 | Otay mesa-mint | Pogogyne nudiuscula | Endangered | Wherever found | Lamiaceae | 1 | 3 | Flowering Plants | FALSE | No | Terr WoE | Plants | No Critical Habitat Determination | No | FALSE | No | 0 | R_988_poly_190130_STD_NAD83 | CONUS | 18b | CA | 0.00068329 | 48.3403 | 48.3396 | 0 | 0.0054663 | 0 | 40.6027 | 7.7349 | 0 | 0 | 0 | 0 | 0 | 0.0054663 | 0 | 0 | 0 | 0 | 0 | 0.00068329 | 0 | 1.2197 | 0 | 0 | 0 | 48.3396 | 48.3396 | 0 | 0 | 0.0054663 | 0 | 40.6027 | 7.7349 | 131715000 | 145877400 | 90.2916
3008 | 988 | Otay mesa-mint | Pogogyne nudiuscula | Endangered | Wherever found | Lamiaceae | 1 | 3 | Flowering Plants | FALSE | No | Terr WoE | Plants | No Critical Habitat Determination | No | FALSE | No | 0 | R_988_poly_190130_STD_NAD83 | CONUS | 18a | CA | 0 | 4.5119 | 4.5119 | 0 | 0 | 0 | 1.5252 | 2.9868 | 0 | 0 | 0 | 0 | 0 | 0 | 0 | 0 | 0 | 0 | 0 | 0 | 0 | 12.303 | 0 | 0 | 0 | 4.5119 | 4.5119 | 0 | 0 | 0 | 0 | 1.5252 | 2.9868 | 14162400 | 145877400 | 9.7084
3009 | 989 | Tiny polygala | Polygala smallii | Endangered | Wherever found | Polygalaceae | 1 | 1 | Flowering Plants | FALSE | No | Terr WoE | Plants | No Critical Habitat Determination | No | FALSE | No | 0 | R_989_poly_190130_STD_NAD83 | CONUS | 3 | FL | 13.7681 | 35.432 | 27.5766 | 0 | 6.9356 | 0 | 14.0938 | 6.6321 | 0 | 0 | 0 | 0 | 0 | 6.9356 | 0.17999 | 2.3106 | 1.2598 | 0.10384 | 4.2251 | 12.3866 | 0 | 14.8632 | 0 | 0 | 7.0042 | 32.2781 | 27.5766 | 6.9356 | 0 | 0 | 0 | 14.0938 | 6.6321 | 18078148800 | 18078148800 | 100
3010 | 990 | Maguire primrose | Primula maguirei | Threatened | Wherever found | Primulaceae | 1 | 1 | Flowering Plants | FALSE | No | Terr WoE | Plants | No Critical Habitat Determination | No | FALSE | No | 0 | R_990_poly_190130_STD_NAD83 | CONUS | 16a | UT | 0.24152 | 1.9976 | 1.7792 | 0 | 0.052441 | 0 | 1.2316 | 0.50372 | 0 | 0 | 0 | 0 | 0 | 0.059177 | 0.0048111 | 0.00433 | 0.011547 | 0 | 0 | 0.2266 | 0 | 95.975 | 0 | 0 | 0.020688 | 1.7945 | 1.7792 | 0 | 0 | 0.059177 | 0 | 1.2316 | 0.50372 | 187066800 | 187066800 | 100
3011 | 991 | Harperella | Ptilimnium nodosum | Endangered | Wherever found | Apiaceae | 1 | 1 | Flowering Plants | FALSE | No | Terr WoE | Plants | No Critical Habitat Determination | No | FALSE | No | 0 | R_991_poly_190130_STD_NAD83 | CONUS | 2 | MD | 0.72054 | 8.3919 | 7.6758 | 0 | 0.0055341 | 0 | 2.3033 | 5.367 | 0 | 0 | 0 | 0 | 0 | 0.0055341 | 0.62757 | 0 | 0.0044273 | 0 | 0 | 0.2601 | 0 | 0.1782 | 0 | 0 | 0.63199 | 8.3034 | 7.6758 | 0 | 0 | 0.0055341 | 0 | 2.3033 | 5.367 | 81314100 | 38195440200 | 0.21289
3012 | 991 | Harperella | Ptilimnium nodosum | Endangered | Wherever found | Apiaceae | 1 | 1 | Flowering Plants | FALSE | No | Terr WoE | Plants | No Critical Habitat Determination | No | FALSE | No | 0 | R_991_poly_190130_STD_NAD83 | CONUS | 2 | PA | 1.5 | 2.5 | 1 | 0 | 0 | 0 | 0 | 1 | 0 | 0 | 0 | 0 | 0 | 0 | 1.5 | 0 | 0 | 0 | 0 | 0 | 0 | 0 | 0 | 0 | 1.5 | 2.5 | 1 | 0 | 0 | 0 | 0 | 0 | 1 | 180000 | 38195440200 | 0.00047126
3013 | 991 | Harperella | Ptilimnium nodosum | Endangered | Wherever found | Apiaceae | 1 | 1 | Flowering Plants | FALSE | No | Terr WoE | Plants | No Critical Habitat Determination | No | FALSE | No | 0 | R_991_poly_190130_STD_NAD83 | CONUS | 2 | VA | 4.1225 | 25.2932 | 21.964 | 0 | 1.6488 | 0 | 9.3589 | 11.0256 | 0 | 0 | 0 | 0 | 0 | 1.6488 | 3.1076 | 0.018344 | 1.0003 | 0.013733 | 0 | 0.3635 | 0 | 12.3181 | 0 | 0 | 3.9937 | 25.218 | 21.9641 | 0 | 0 | 1.6488 | 0.00023221 | 9.3589 | 11.0256 | 2713120200 | 38195440200 | 7.1033
3014 | 991 | Harperella | Ptilimnium nodosum | Endangered | Wherever found | Apiaceae | 1 | 1 | Flowering Plants | FALSE | No | Terr WoE | Plants | No Critical Habitat Determination | No | FALSE | No | 0 | R_991_poly_190130_STD_NAD83 | CONUS | 2 | WV | 2.4533 | 9.8235 | 7.595 | 0 | 0.36761 | 0 | 1.4918 | 5.7591 | 0 | 0 | 0 | 0 | 0 | 0.36761 | 1.965 | 0.037007 | 0.87495 | 0.01349 | 0 | 0.20226 | 0 | 0.016589 | 0 | 0 | 2.4061 | 9.7849 | 7.595 | 0 | 0 | 0.36761 | 0.00063805 | 1.4918 | 5.7591 | 987382800 | 38195440200 | 2.5851
3015 | 991 | Harperella | Ptilimnium nodosum | Endangered | Wherever found | Apiaceae | 1 | 1 | Flowering Plants | FALSE | No | Terr WoE | Plants | No Critical Habitat Determination | No | FALSE | No | 0 | R_991_poly_190130_STD_NAD83 | CONUS | 3 | AL | 3.3519 | 11.0812 | 8.1136 | 0 | 1.612 | 0 | 1.9269 | 4.5915 | 0 | 0 | 0 | 0 | 0 | 1.612 | 3.0931 | 0.035896 | 0.00019247 | 0.00028871 | 0 | 0.40314 | 0 | 5.9067 | 0 | 0 | 3.1057 | 10.868 | 8.114 | 0 | 0 | 1.612 | 0.00038495 | 1.9269 | 4.5915 | 935194500 | 38195440200 | 2.4484
3016 | 991 | Harperella | Ptilimnium nodosum | Endangered | Wherever found | Apiaceae | 1 | 1 | Flowering Plants | FALSE | No | Terr WoE | Plants | No Critical Habitat Determination | No | FALSE | No | 0 | R_991_poly_190130_STD_NAD83 | CONUS | 3 | GA | 5.4921 | 15.7662 | 12.3161 | 0 | 5.5922 | 0 | 1.9366 | 4.8931 | 0 | 0 | 0 | 0 | 0 | 5.5922 | 1.9115 | 0.069973 | 3.0289 | 0.00013839 | 0 | 0.87021 | 0 | 9.1304 | 0 | 0 | 4.9093 | 15.4305 | 12.3162 | 0 | 0 | 5.5922 | 8.81e-05 | 1.9366 | 4.8931 | 7153886700 | 38195440200 | 18.7297
3017 | 991 | Harperella | Ptilimnium nodosum | Endangered | Wherever found | Apiaceae | 1 | 1 | Flowering Plants | FALSE | No | Terr WoE | Plants | No Critical Habitat Determination | No | FALSE | No | 0 | R_991_poly_190130_STD_NAD83 | CONUS | 3 | NC | 2.9018 | 14.7388 | 13.0342 | 0 | 5.5938 | 0 | 2.0174 | 5.5125 | 0 | 0 | 0 | 0 | 0 | 5.5938 | 2.4408 | 0.061752 | 0.016475 | 0 | 0 | 0.71035 | 0 | 0 | 0 | 0 | 2.4938 | 14.4762 | 13.0342 | 0 | 0 | 5.5938 | 0 | 2.0174 | 5.5125 | 3905963100 | 38195440200 | 10.2263
3018 | 991 | Harperella | Ptilimnium nodosum | Endangered | Wherever found | Apiaceae | 1 | 1 | Flowering Plants | FALSE | No | Terr WoE | Plants | No Critical Habitat Determination | No | FALSE | No | 0 | R_991_poly_190130_STD_NAD83 | CONUS | 3 | SC | 4.1041 | 14.3091 | 11.9031 | 0 | 4.697 | 0 | 2.7997 | 4.4522 | 0 | 0 | 0 | 0 | 0 | 4.697 | 2.795 | 0.3793 | 0.73393 | 0.010753 | 0 | 0.98516 | 0 | 15.3939 | 0 | 0 | 3.5249 | 14.0427 | 11.9031 | 0 | 0 | 4.697 | 0 | 2.7997 | 4.4522 | 5448701700 | 38195440200 | 14.2653
3019 | 991 | Harperella | Ptilimnium nodosum | Endangered | Wherever found | Apiaceae | 1 | 1 | Flowering Plants | FALSE | No | Terr WoE | Plants | No Critical Habitat Determination | No | FALSE | No | 0 | R_991_poly_190130_STD_NAD83 | CONUS | 3 | VA | 1.7966 | 10.1489 | 8.6316 | 0 | 4.0416 | 0 | 1.0713 | 3.5367 | 0 | 0 | 0 | 0 | 0 | 4.0416 | 1.0556 | 0.013824 | 0.03132 | 0.012956 | 0 | 0.7882 | 0 | 0 | 0 | 0 | 1.109 | 9.5458 | 8.6316 | 0 | 0 | 4.0416 | 0 | 1.0713 | 3.5367 | 1764382500 | 38195440200 | 4.6194
3020 | 991 | Harperella | Ptilimnium nodosum | Endangered | Wherever found | Apiaceae | 1 | 1 | Flowering Plants | FALSE | No | Terr WoE | Plants | No Critical Habitat Determination | No | FALSE | No | 0 | R_991_poly_190130_STD_NAD83 | CONUS | 6 | AL | 7.8873 | 18.7451 | 11.268 | 0 | 1.6692 | 0 | 3.4264 | 6.1949 | 0 | 0 | 0 | 0 | 0 | 1.6692 | 7.7029 | 0.26333 | 0.0029128 | 0 | 0 | 0.37024 | 0 | 0.39417 | 0 | 0 | 7.7737 | 18.6359 | 11.2699 | 0 | 0 | 1.6692 | 0.0018894 | 3.4264 | 6.1949 | 1143225900 | 38195440200 | 2.9931
3021 | 991 | Harperella | Ptilimnium nodosum | Endangered | Wherever found | Apiaceae | 1 | 1 | Flowering Plants | FALSE | No | Terr WoE | Plants | No Critical Habitat Determination | No | FALSE | No | 0 | R_991_poly_190130_STD_NAD83 | CONUS | 8 | AR | 0.0057646 | 6.0326 | 6.0286 | 0 | 0.00090354 | 0 | 1.806 | 4.2219 | 0 | 0 | 0 | 0 | 0 | 0.00090354 | 0.0042828 | 0.00010842 | 0.00054212 | 0 | 0 | 0.00083125 | 0 | 69.4269 | 0 | 0 | 0.0049333 | 6.0323 | 6.0286 | 0 | 0 | 0.00090354 | 0 | 1.806 | 4.2219 | 4980429000 | 38195440200 | 13.0393
3022 | 991 | Harperella | Ptilimnium nodosum | Endangered | Wherever found | Apiaceae | 1 | 1 | Flowering Plants | FALSE | No | Terr WoE | Plants | No Critical Habitat Determination | No | FALSE | No | 0 | R_991_poly_190130_STD_NAD83 | CONUS | 11a | AR | 0.42908 | 5.0581 | 4.6916 | 0 | 0.4151 | 0.00046933 | 0.76432 | 3.5126 | 0 | 0 | 0 | 0 | 0 | 0.4151 | 0.35832 | 0.00018051 | 0.0094467 | 4.81e-05 | 0 | 0.075598 | 0 | 55.772 | 0 | 0 | 0.36792 | 5.0081 | 4.6914 | 0 | 0 | 0.4151 | 0 | 0.76432 | 3.5126 | 7478805600 | 38195440200 | 19.5804
3023 | 991 | Harperella | Ptilimnium nodosum | Endangered | Wherever found | Apiaceae | 1 | 1 | Flowering Plants | FALSE | No | Terr WoE | Plants | No Critical Habitat Determination | No | FALSE | No | 0 | R_991_poly_190130_STD_NAD83 | CONUS | 11a | OK | 0.024257 | 4.4211 | 6.2082 | 0 | 0.020214 | 3.6216 | 0.34324 | 4.0438 | 0 | 0 | 0.011848 | 0 | 0 | 0.020214 | 0.01516 | 0 | 0.00050535 | 0 | 0 | 5.61e-05 | 0 | 9.1078 | 0 | 0 | 0.015497 | 4.4134 | 4.4072 | 0 | 0 | 0.020214 | 0 | 0.34324 | 4.0438 | 1602854100 | 38195440200 | 4.1965
3024 | 992 | Michaux's sumac | Rhus michauxii | Endangered | Wherever found | Anacardiaceae | 1 | 1 | Flowering Plants | FALSE | No | Terr WoE | Plants | No Critical Habitat Determination | No | FALSE | No | 0 | R_992_poly_190130_STD_NAD83 | CONUS | 2 | VA | 3.4498 | 11.3072 | 8.2106 | 0 | 1.6486 | 0 | 1.9695 | 4.6155 | 0 | 0 | 0 | 0 | 0 | 1.6486 | 3.3127 | 0.01495 | 0 | 0.00056415 | 0 | 0.41197 | 0 | 0.0012693 | 0 | 0 | 3.3184 | 11.1901 | 8.2106 | 0 | 0 | 1.6486 | 0 | 1.9695 | 4.6155 | 638123400 | 35219738700 | 1.8118
3025 | 992 | Michaux's sumac | Rhus michauxii | Endangered | Wherever found | Anacardiaceae | 1 | 1 | Flowering Plants | FALSE | No | Terr WoE | Plants | No Critical Habitat Determination | No | FALSE | No | 0 | R_992_poly_190130_STD_NAD83 | CONUS | 3 | AL | 0.15283 | 7.4885 | 7.3357 | 0 | 0.76414 | 0 | 2.8528 | 3.7188 | 0 | 0 | 0 | 0 | 0 | 0.76414 | 0 | 0.15283 | 0 | 0 | 0 | 0 | 0 | 36.2201 | 0 | 0 | 0.15283 | 7.4885 | 7.3357 | 0 | 0 | 0.76414 | 0 | 2.8528 | 3.7188 | 1766700 | 35219738700 | 0.0050162
3026 | 992 | Michaux's sumac | Rhus michauxii | Endangered | Wherever found | Anacardiaceae | 1 | 1 | Flowering Plants | FALSE | No | Terr WoE | Plants | No Critical Habitat Determination | No | FALSE | No | 0 | R_992_poly_190130_STD_NAD83 | CONUS | 3 | GA | 0.37939 | 38.4357 | 38.1392 | 0 | 0.40815 | 0 | 21.1201 | 16.6192 | 0 | 0 | 0 | 0 | 0 | 0.40815 | 0.13354 | 0.0070964 | 0.026874 | 0.00034546 | 0 | 0.24444 | 0 | 11.7234 | 0 | 0 | 0.16527 | 38.2706 | 38.1392 | 0 | 0 | 0.40815 | 0 | 21.1201 | 16.6192 | 6252507900 | 35219738700 | 17.7529
3027 | 992 | Michaux's sumac | Rhus michauxii | Endangered | Wherever found | Anacardiaceae | 1 | 1 | Flowering Plants | FALSE | No | Terr WoE | Plants | No Critical Habitat Determination | No | FALSE | No | 0 | R_992_poly_190130_STD_NAD83 | CONUS | 3 | NC | 11.3713 | 33.2059 | 24.4795 | 0 | 7.1941 | 0 | 7.4393 | 10.0656 | 0 | 0 | 0 | 0 | 0 | 7.1941 | 9.4924 | 1.3934 | 0.035248 | 0.03519 | 0 | 1.1568 | 0 | 2.5708 | 0 | 0 | 10.7055 | 32.7232 | 24.4795 | 0 | 0 | 7.1941 | 7.68e-06 | 7.4393 | 10.0656 | 23424235200 | 35219738700 | 66.5088
3028 | 992 | Michaux's sumac | Rhus michauxii | Endangered | Wherever found | Anacardiaceae | 1 | 1 | Flowering Plants | FALSE | No | Terr WoE | Plants | No Critical Habitat Determination | No | FALSE | No | 0 | R_992_poly_190130_STD_NAD83 | CONUS | 3 | SC | 2.1544 | 11.956 | 10.8788 | 0 | 3.903 | 0 | 2.3065 | 4.7248 | 0 | 0 | 0 | 0 | 0 | 3.903 | 1.9658 | 0.071903 | 0.031843 | 0.0015875 | 0 | 0.21137 | 0 | 0.00088712 | 0 | 0 | 2.0356 | 11.9385 | 10.8788 | 0 | 0 | 3.903 | 0 | 2.3065 | 4.7248 | 1927585800 | 35219738700 | 5.473
3029 | 992 | Michaux's sumac | Rhus michauxii | Endangered | Wherever found | Anacardiaceae | 1 | 1 | Flowering Plants | FALSE | No | Terr WoE | Plants | No Critical Habitat Determination | No | FALSE | No | 0 | R_992_poly_190130_STD_NAD83 | CONUS | 3 | VA | 3.3138 | 10.3643 | 7.4503 | 0 | 2.1081 | 0 | 1.0389 | 4.3146 | 0 | 0 | 0 | 0 | 0 | 2.1081 | 3.0565 | 0.027525 | 0.00033271 | 0.00060494 | 0 | 0.38925 | 0 | 5.7893 | 0 | 0 | 3.0781 | 10.159 | 7.4503 | 0 | 0 | 2.1081 | 0 | 1.0389 | 4.3146 | 2975519700 | 35219738700 | 8.4484
3030 | 994 | Alabama canebrake pitcher-plant | Sarracenia rubra ssp. alabamensis | Endangered | Wherever found | Sarraceniaceae | 1 | 1 | Flowering Plants | FALSE | No | Terr WoE | Plants | No Critical Habitat Determination | No | FALSE | No | 0 | R_994_poly_190130_STD_NAD83 | CONUS | 3 | AL | 1.8022 | 12.0169 | 10.5671 | 0 | 3.0161 | 0 | 2.4783 | 5.1122 | 0 | 0 | 0 | 0 | 0 | 3.0161 | 1.1326 | 0.38292 | 0.30265 | 0.0011788 | 0 | 0.23757 | 0 | 1.8271 | 0 | 0 | 1.632 | 11.873 | 10.5671 | 0 | 0 | 3.0161 | 0 | 2.4783 | 5.1122 | 2977638300 | 2977638300 | 100
3031 | 995 | Mountain sweet pitcher-plant | Sarracenia rubra ssp. jonesii | Endangered | Wherever found | Sarraceniaceae | 1 | 1 | Flowering Plants | FALSE | No | Terr WoE | Plants | No Critical Habitat Determination | No | FALSE | No | 0 | R_995_poly_190130_STD_NAD83 | CONUS | 3 | NC | 2.7835 | 10.2943 | 8.1351 | 0 | 0.73022 | 0 | 0.60664 | 6.8599 | 0 | 0 | 0 | 0 | 0 | 0.73022 | 0.67007 | 0.094519 | 2.1658 | 0 | 0 | 0.025622 | 0 | 30.9654 | 0 | 0 | 2.781 | 10.3443 | 8.2132 | 0 | 0 | 0.73022 | 0.096081 | 0.60664 | 6.8599 | 576073800 | 7063344900 | 8.1558
3032 | 995 | Mountain sweet pitcher-plant | Sarracenia rubra ssp. jonesii | Endangered | Wherever found | Sarraceniaceae | 1 | 1 | Flowering Plants | FALSE | No | Terr WoE | Plants | No Critical Habitat Determination | No | FALSE | No | 0 | R_995_poly_190130_STD_NAD83 | CONUS | 3 | SC | 0.25551 | 24.0736 | 23.95 | 0 | 0.44336 | 0 | 9.8247 | 13.716 | 0 | 0 | 0 | 0 | 0 | 0.44336 | 0.19197 | 0.016031 | 0.033892 | 0 | 0 | 0.055788 | 0 | 0.038802 | 0 | 0 | 0.22114 | 24.0491 | 23.95 | 0 | 0 | 0.44336 | 0 | 9.8247 | 13.716 | 3391024500 | 7063344900 | 48.0088
3033 | 995 | Mountain sweet pitcher-plant | Sarracenia rubra ssp. jonesii | Endangered | Wherever found | Sarraceniaceae | 1 | 1 | Flowering Plants | FALSE | No | Terr WoE | Plants | No Critical Habitat Determination | No | FALSE | No | 0 | R_995_poly_190130_STD_NAD83 | CONUS | 6 | NC | 4.7348 | 22.6564 | 19.6469 | 0 | 2.0591 | 0 | 4.3863 | 13.4201 | 0 | 0 | 0 | 0 | 0 | 2.0591 | 3.2107 | 0.74564 | 1.6848 | 0 | 0 | 0.042296 | 0 | 28.4267 | 0 | 0 | 4.7296 | 22.6876 | 19.685 | 0 | 0 | 2.0591 | 0.047093 | 4.3863 | 13.4201 | 3096015300 | 7063344900 | 43.8321
3034 | 995 | Mountain sweet pitcher-plant | Sarracenia rubra ssp. jonesii | Endangered | Wherever found | Sarraceniaceae | 1 | 1 | Flowering Plants | FALSE | No | Terr WoE | Plants | No Critical Habitat Determination | No | FALSE | No | 0 | R_995_poly_190130_STD_NAD83 | CONUS | 6 | SC | 0 | 0.77821 | 0.77821 | 0 | 0.38911 | 0 | 0 | 0.38911 | 0 | 0 | 0 | 0 | 0 | 0.38911 | 0 | 0 | 0 | 0 | 0 | 0 | 0 | 0 | 0 | 0 | 0 | 0.77821 | 0.77821 | 0 | 0 | 0.38911 | 0 | 0 | 0.38911 | 231300 | 7063344900 | 0.0032747
3035 | 996 | American chaffseed | Schwalbea americana | Endangered | Wherever found | Scrophulariaceae | 1 | 1 | Flowering Plants | FALSE | No | Terr WoE | Plants | No Critical Habitat Determination | No | FALSE | No | 0 | R_996_poly_190130_STD_NAD83 | CONUS | 1 | MA | 1.2872 | 38.6994 | 38.1053 | 0 | 0.7691 | 0 | 27.2857 | 10.087 | 0 | 0 | 0 | 0 | 0 | 0.7691 | 0.21537 | 1.1373 | 0.019714 | 0.0055498 | 0 | 0.0087803 | 0 | 18.9342 | 0 | 0 | 1.2859 | 38.7001 | 38.1056 | 0 | 0 | 0.7691 | 0.00057983 | 27.2857 | 10.087 | 1086524100 | 193000000000 | 0.56374
3036 | 996 | American chaffseed | Schwalbea americana | Endangered | Wherever found | Scrophulariaceae | 1 | 1 | Flowering Plants | FALSE | No | Terr WoE | Plants | No Critical Habitat Determination | No | FALSE | No | 0 | R_996_poly_190130_STD_NAD83 | CONUS | 2 | NJ | 6.3171 | 31.25 | 27.1957 | 0 | 5.9207 | 0 | 11.3029 | 10.4106 | 0 | 0 | 0 | 0 | 0 | 5.9207 | 4.6587 | 1.4872 | 0.031272 | 0 | 0 | 1.0231 | 0 | 6.1781 | 0 | 0 | 5.7383 | 31.0299 | 27.2048 | 0 | 0 | 5.9207 | 0.010495 | 11.3029 | 10.4106 | 2126806200 | 193000000000 | 1.1035
3037 | 996 | American chaffseed | Schwalbea americana | Endangered | Wherever found | Scrophulariaceae | 1 | 1 | Flowering Plants | FALSE | No | Terr WoE | Plants | No Critical Habitat Determination | No | FALSE | No | 0 | R_996_poly_190130_STD_NAD83 | CONUS | 3 | AL | 2.4019 | 8.9955 | 7.6654 | 0 | 4.078 | 0 | 0.5286 | 3.0889 | 0 | 0 | 0 | 0 | 0 | 4.078 | 1.2067 | 0.59622 | 0.25117 | 0 | 3.65e-05 | 0.68794 | 0 | 0.0068279 | 0 | 0 | 1.8922 | 8.648 | 7.6654 | 0.00032862 | 0 | 4.0776 | 0 | 0.5286 | 3.0889 | 2464876800 | 193000000000 | 1.2789
3038 | 996 | American chaffseed | Schwalbea americana | Endangered | Wherever found | Scrophulariaceae | 1 | 1 | Flowering Plants | FALSE | No | Terr WoE | Plants | No Critical Habitat Determination | No | FALSE | No | 0 | R_996_poly_190130_STD_NAD83 | CONUS | 3 | FL | 3.7471 | 19.5762 | 17.3524 | 0 | 2.3458 | 0 | 7.6552 | 7.3809 | 0 | 0 | 0 | 0 | 0 | 2.3458 | 0.54921 | 0.84162 | 0.21754 | 0.016985 | 4.5782 | 2.7897 | 0 | 11.5534 | 0 | 0 | 5.7427 | 22.1186 | 17.3525 | 2.3457 | 0 | 6.02e-05 | 2.76e-05 | 7.6552 | 7.3809 | 127000000000 | 193000000000 | 65.9219
3039 | 996 | American chaffseed | Schwalbea americana | Endangered | Wherever found | Scrophulariaceae | 1 | 1 | Flowering Plants | FALSE | No | Terr WoE | Plants | No Critical Habitat Determination | No | FALSE | No | 0 | R_996_poly_190130_STD_NAD83 | CONUS | 3 | GA | 18.8752 | 35.5355 | 23.0127 | 0 | 16.4035 | 0 | 2.3374 | 4.407 | 0 | 0 | 0 | 0 | 0 | 16.4035 | 10.766 | 1.3626 | 6.1006 | 0.013545 | 0 | 2.871 | 0 | 0.089222 | 0 | 0 | 17.1479 | 34.5425 | 23.0127 | 3.36e-05 | 0 | 16.4035 | 1.68e-05 | 2.3374 | 4.407 | 16072944300 | 193000000000 | 8.3395
3040 | 996 | American chaffseed | Schwalbea americana | Endangered | Wherever found | Scrophulariaceae | 1 | 1 | Flowering Plants | FALSE | No | Terr WoE | Plants | No Critical Habitat Determination | No | FALSE | No | 0 | R_996_poly_190130_STD_NAD83 | CONUS | 3 | NC | 9.3293 | 21.3 | 14.8569 | 0 | 6.4515 | 0 | 3.3664 | 5.2324 | 0 | 0 | 0 | 0 | 0 | 6.4515 | 8.5885 | 0.47105 | 0.066686 | 0.028894 | 0 | 0.73139 | 0 | 5.801 | 0 | 0 | 8.9314 | 21.0475 | 14.8569 | 0 | 0 | 6.4515 | 0 | 3.3664 | 5.2324 | 10113990300 | 193000000000 | 5.2476
3041 | 996 | American chaffseed | Schwalbea americana | Endangered | Wherever found | Scrophulariaceae | 1 | 1 | Flowering Plants | FALSE | No | Terr WoE | Plants | No Critical Habitat Determination | No | FALSE | No | 0 | R_996_poly_190130_STD_NAD83 | CONUS | 3 | SC | 6.9695 | 16.9507 | 12.1207 | 0 | 4.8745 | 0 | 3.1005 | 4.2378 | 0 | 0 | 0 | 0 | 0 | 4.8745 | 6.7191 | 0.14947 | 0.023331 | 0.0049054 | 0 | 0.34318 | 0 | 9.5852 | 0 | 0 | 6.8063 | 16.8622 | 12.1207 | 0 | 0 | 4.8745 | 0 | 3.1005 | 4.2378 | 28804722300 | 193000000000 | 14.9453
3042 | 996 | American chaffseed | Schwalbea americana | Endangered | Wherever found | Scrophulariaceae | 1 | 1 | Flowering Plants | FALSE | No | Terr WoE | Plants | No Critical Habitat Determination | No | FALSE | No | 0 | R_996_poly_190130_STD_NAD83 | CONUS | 8 | LA | 0.34959 | 9.9583 | 9.7556 | 0 | 5.1855 | 0 | 4.1012 | 0.49704 | 0 | 0 | 0 | 0 | 0 | 5.1855 | 0.26212 | 0.004571 | 0.0035782 | 0 | 0 | 0.12137 | 0 | 0 | 0 | 0 | 0.27016 | 9.9358 | 9.7556 | 0 | 0 | 5.1855 | 0 | 4.1012 | 0.49704 | 4351377600 | 193000000000 | 2.2577
3043 | 996 | American chaffseed | Schwalbea americana | Endangered | Wherever found | Scrophulariaceae | 1 | 1 | Flowering Plants | FALSE | No | Terr WoE | Plants | No Critical Habitat Determination | No | FALSE | No | 0 | R_996_poly_190130_STD_NAD83 | CONUS | 12a | LA | 0.1961 | 3.4411 | 3.2782 | 0 | 0.21103 | 0 | 2.7133 | 0.35506 | 0 | 0 | 0 | 0 | 0 | 0.21103 | 0.10278 | 0 | 0.00068518 | 0 | 0 | 0.17527 | 0 | 0 | 0 | 0 | 0.10346 | 3.3753 | 3.2788 | 0 | 0 | 0.21103 | 0.00068518 | 2.7133 | 0.35506 | 656766000 | 193000000000 | 0.34076
3044 | 996 | American chaffseed | Schwalbea americana | Endangered | Wherever found | Scrophulariaceae | 1 | 1 | Flowering Plants | FALSE | No | Terr WoE | Plants | No Critical Habitat Determination | No | FALSE | No | 0 | R_996_poly_190130_STD_NAD83 | CONUS | 12a | TX | 0.31862 | 12.1529 | 11.8798 | 0 | 11.7433 | 0 | 0.13655 | 0 | 0 | 0 | 0 | 0 | 0 | 11.7433 | 0.31862 | 0 | 0 | 0 | 0 | 0 | 0 | 0 | 0 | 0 | 0.31862 | 12.2895 | 12.0164 | 0 | 0 | 11.7433 | 0.13655 | 0.13655 | 0 | 1977300 | 193000000000 | 0.0010259
3045 | 997 | Florida skullcap | Scutellaria floridana | Threatened | Wherever found | Lamiaceae | 1 | 1 | Flowering Plants | FALSE | No | Terr WoE | Plants | No Critical Habitat Determination | No | FALSE | No | 0 | R_997_poly_190130_STD_NAD83 | CONUS | 3 | FL | 0.17461 | 6.7037 | 6.6396 | 0 | 0.46444 | 0 | 2.5113 | 3.6806 | 0 | 0 | 0 | 0 | 0 | 0.46444 | 0.060001 | 0.018464 | 0.0041204 | 0 | 0 | 0.10462 | 0 | 17.2729 | 0 | 0 | 0.080559 | 6.6595 | 6.6396 | 0.46444 | 0 | 0 | 0 | 2.5113 | 3.6806 | 8125332300 | 8125332300 | 100
3046 | 998 | Large-flowered skullcap | Scutellaria montana | Threatened | Wherever found | Lamiaceae | 1 | 1 | Flowering Plants | FALSE | No | Terr WoE | Plants | No Critical Habitat Determination | No | FALSE | No | 0 | R_998_poly_190130_STD_NAD83 | CONUS | 3 | AL | 1.5789 | 9.9123 | 8.5965 | 0 | 1.4035 | 0 | 0.78947 | 6.4035 | 0 | 0 | 0 | 0 | 0 | 1.4035 | 1.5789 | 0 | 0 | 0 | 0 | 0.087719 | 0 | 0 | 0 | 0 | 1.5789 | 9.9123 | 8.5965 | 0 | 0 | 1.4035 | 0 | 0.78947 | 6.4035 | 1026000 | 12554872200 | 0.0081721
3047 | 998 | Large-flowered skullcap | Scutellaria montana | Threatened | Wherever found | Lamiaceae | 1 | 1 | Flowering Plants | FALSE | No | Terr WoE | Plants | No Critical Habitat Determination | No | FALSE | No | 0 | R_998_poly_190130_STD_NAD83 | CONUS | 3 | GA | 2.5914 | 15.6922 | 13.5169 | 0 | 0.56689 | 0 | 4.3412 | 8.6209 | 0 | 0 | 0 | 0 | 0 | 0.56689 | 2.476 | 0.016336 | 0.015873 | 4.21e-05 | 0 | 0.29618 | 0 | 18.16 | 0 | 0 | 2.4868 | 15.6003 | 13.5169 | 0 | 0 | 0.56689 | 0 | 4.3412 | 8.6209 | 6407290800 | 12554872200 | 51.0343
3048 | 998 | Large-flowered skullcap | Scutellaria montana | Threatened | Wherever found | Lamiaceae | 1 | 1 | Flowering Plants | FALSE | No | Terr WoE | Plants | No Critical Habitat Determination | No | FALSE | No | 0 | R_998_poly_190130_STD_NAD83 | CONUS | 5 | TN | 1.5024 | 5.1019 | 3.6208 | 0 | 0.035973 | 0 | 0.69846 | 2.8875 | 0 | 0 | 0 | 0 | 0 | 0.035973 | 1.4948 | 0.06435 | 0.00067031 | 0 | 0 | 0.0040219 | 0 | 0 | 0 | 0 | 1.5013 | 5.1196 | 3.6389 | 0 | 0 | 0.035973 | 0.018098 | 0.69846 | 2.8875 | 402799500 | 12554872200 | 3.2083
3049 | 998 | Large-flowered skullcap | Scutellaria montana | Threatened | Wherever found | Lamiaceae | 1 | 1 | Flowering Plants | FALSE | No | Terr WoE | Plants | No Critical Habitat Determination | No | FALSE | No | 0 | R_998_poly_190130_STD_NAD83 | CONUS | 6 | AL | 9.2366 | 15.1744 | 6.032 | 0 | 0 | 0 | 1.6023 | 4.4298 | 0 | 0 | 0 | 0 | 0 | 0 | 9.2366 | 0 | 0 | 0 | 0 | 0 | 0 | 1.9793 | 0 | 0 | 9.2366 | 15.1744 | 6.032 | 0 | 0 | 0 | 0 | 1.6023 | 4.4298 | 954900 | 12554872200 | 0.0076058
3050 | 998 | Large-flowered skullcap | Scutellaria montana | Threatened | Wherever found | Lamiaceae | 1 | 1 | Flowering Plants | FALSE | No | Terr WoE | Plants | No Critical Habitat Determination | No | FALSE | No | 0 | R_998_poly_190130_STD_NAD83 | CONUS | 6 | GA | 1.1513 | 15.8187 | 14.7869 | 0 | 0.12993 | 0 | 4.6667 | 9.9992 | 0 | 0 | 0 | 0 | 0 | 0.12993 | 1.1222 | 0.00091303 | 0.0023396 | 0.00022826 | 0 | 0.044396 | 0 | 9.0081 | 0 | 0 | 1.1251 | 15.7941 | 14.7869 | 0 | 0 | 0.12993 | 0 | 4.6667 | 9.9992 | 1577175300 | 12554872200 | 12.5623
3051 | 998 | Large-flowered skullcap | Scutellaria montana | Threatened | Wherever found | Lamiaceae | 1 | 1 | Flowering Plants | FALSE | No | Terr WoE | Plants | No Critical Habitat Determination | No | FALSE | No | 0 | R_998_poly_190130_STD_NAD83 | CONUS | 6 | TN | 1.2752 | 14.895 | 13.7699 | 0 | 0.22277 | 0 | 6.0418 | 7.5097 | 0 | 0 | 0 | 0 | 0 | 0.22277 | 1.2498 | 0.060134 | 0.00082109 | 0 | 0 | 0.048185 | 0 | 2.2111 | 0 | 0 | 1.2642 | 14.8855 | 13.7703 | 0 | 0 | 0.22277 | 0.00041055 | 6.0418 | 7.5097 | 4165189200 | 12554872200 | 33.1759
3052 | 998 | Large-flowered skullcap | Scutellaria montana | Threatened | Wherever found | Lamiaceae | 1 | 1 | Flowering Plants | FALSE | No | Terr WoE | Plants | No Critical Habitat Determination | No | FALSE | No | 0 | R_998_poly_190130_STD_NAD83 | CONUS | 3 | TN | 0 | 3.5052 | 3.5052 | 0 | 0 | 0 | 0 | 3.5052 | 0 | 0 | 0 | 0 | 0 | 0 | 0 | 0 | 0 | 0 | 0 | 0 | 0 | 90.3093 | 0 | 0 | 0 | 3.5052 | 3.5052 | 0 | 0 | 0 | 0 | 0 | 3.5052 | 436500 | 12554872200 | 0.0034767
3053 | 1000 | Pedate checker-mallow | Sidalcea pedata | Endangered | Wherever found | Malvaceae | 1 | 1 | Flowering Plants | FALSE | No | Terr WoE | Plants | No Critical Habitat Determination | No | FALSE | No | 0 | R_1000_poly_190130_STD_NAD83 | CONUS | 18a | CA | 0 | 18.2671 | 18.2671 | 0 | 0.0029488 | 0 | 7.9832 | 10.2829 | 0 | 0 | 0 | 0 | 0 | 0.0029488 | 0 | 0 | 0 | 0 | 0 | 0 | 0 | 100 | 0 | 0 | 0 | 18.2671 | 18.2671 | 0 | 0 | 0.0029488 | 0 | 7.9832 | 10.2829 | 274684500 | 281501100 | 97.5785
3054 | 1000 | Pedate checker-mallow | Sidalcea pedata | Endangered | Wherever found | Malvaceae | 1 | 1 | Flowering Plants | FALSE | No | Terr WoE | Plants | No Critical Habitat Determination | No | FALSE | No | 0 | R_1000_poly_190130_STD_NAD83 | CONUS | 18b | CA | 0 | 1.4259 | 1.4259 | 0 | 0 | 0 | 0.52812 | 0.89781 | 0 | 0 | 0 | 0 | 0 | 0 | 0 | 0 | 0 | 0 | 0 | 0 | 0 | 100 | 0 | 0 | 0 | 1.4259 | 1.4259 | 0 | 0 | 0 | 0 | 0.52812 | 0.89781 | 6816600 | 281501100 | 2.4215
3055 | 1003 | Houghton's goldenrod | Solidago houghtonii | Threatened | Wherever found | Asteraceae | 1 | 3 | Flowering Plants | FALSE | No | Terr WoE | Plants | No Critical Habitat Determination | No | FALSE | No | 0 | R_1003_poly_190130_STD_NAD83 | CONUS | 4 | MI | 1.9503 | 1.9726 | 0.026208 | 0 | 0.0083964 | 0 | 0.010924 | 0.0070639 | 0 | 0 | 0 | 0 | 0 | 1.4369 | 0.91876 | 0.33245 | 0.1672 | 0.001935 | 0 | 1.0706 | 0 | 21.7234 | 0 | 0 | 1.298 | 1.3701 | 0.080539 | 0 | 0 | 1.4369 | 0.054366 | 0.010924 | 0.0070639 | 18372255300 | 19658002500 | 93.4594
3056 | 1003 | Houghton's goldenrod | Solidago houghtonii | Threatened | Wherever found | Asteraceae | 1 | 3 | Flowering Plants | FALSE | No | Terr WoE | Plants | No Critical Habitat Determination | No | FALSE | No | 0 | R_1003_poly_190130_STD_NAD83 | CONUS | 4 | NY | 38.5717 | 43.506 | 8.5352 | 0 | 4.056 | 0 | 1.9138 | 2.6191 | 0 | 0 | 0 | 0 | 0 | 6.3535 | 35.8861 | 12.5406 | 0.10164 | 0.029959 | 0 | 1.4951 | 0 | 1.8087 | 0 | 0 | 38.3611 | 43.3476 | 8.5484 | 0 | 0 | 6.3535 | 0.01449 | 1.9138 | 2.6191 | 1285747200 | 19658002500 | 6.5406
3057 | 1004 | Blue Ridge goldenrod | Solidago spithamaea | Threatened | Wherever found | Asteraceae | 1 | 1 | Flowering Plants | FALSE | No | Terr WoE | Plants | No Critical Habitat Determination | No | FALSE | No | 0 | R_1004_poly_190130_STD_NAD83 | CONUS | 3 | NC | 0.44697 | 7.2609 | 6.8622 | 0 | 0.12557 | 0 | 0.42103 | 6.3226 | 0 | 0 | 0 | 0 | 0 | 0.12557 | 0.20178 | 0.073504 | 0.17799 | 0 | 0 | 0.0018016 | 0 | 42.1583 | 0 | 0 | 0.44571 | 7.7848 | 7.421 | 0 | 0 | 0.12557 | 0.58155 | 0.42103 | 6.3226 | 499564800 | 5757994800 | 8.676
3058 | 1004 | Blue Ridge goldenrod | Solidago spithamaea | Threatened | Wherever found | Asteraceae | 1 | 1 | Flowering Plants | FALSE | No | Terr WoE | Plants | No Critical Habitat Determination | No | FALSE | No | 0 | R_1004_poly_190130_STD_NAD83 | CONUS | 5 | NC | 1.3262 | 8.4717 | 7.2302 | 0 | 0.11553 | 0 | 1.0218 | 6.1129 | 0 | 0 | 0 | 0 | 0 | 0.11572 | 1.1277 | 0.28016 | 0.015446 | 0 | 0 | 0.025358 | 0 | 1.7756 | 0 | 0 | 1.3219 | 10.032 | 8.8886 | 0 | 0 | 0.11572 | 1.6911 | 1.0218 | 6.1129 | 1398378600 | 5757994800 | 24.2859
3059 | 1004 | Blue Ridge goldenrod | Solidago spithamaea | Threatened | Wherever found | Asteraceae | 1 | 1 | Flowering Plants | FALSE | No | Terr WoE | Plants | No Critical Habitat Determination | No | FALSE | No | 0 | R_1004_poly_190130_STD_NAD83 | CONUS | 5 | TN | 0.28169 | 3.9437 | 3.662 | 0 | 0.28169 | 0 | 0 | 3.3803 | 0 | 0 | 0 | 0 | 0 | 0.28169 | 0 | 0 | 0 | 0 | 0 | 0.28169 | 0 | 24.507 | 0 | 0 | 0 | 3.662 | 3.662 | 0 | 0 | 0.28169 | 0 | 0 | 3.3803 | 319500 | 5757994800 | 0.0055488
3060 | 1004 | Blue Ridge goldenrod | Solidago spithamaea | Threatened | Wherever found | Asteraceae | 1 | 1 | Flowering Plants | FALSE | No | Terr WoE | Plants | No Critical Habitat Determination | No | FALSE | No | 0 | R_1004_poly_190130_STD_NAD83 | CONUS | 5 | VA | 0.40733 | 2.8513 | 2.444 | 0 | 0 | 0 | 0 | 2.444 | 0 | 0 | 0 | 0 | 0 | 0 | 0.40733 | 0 | 0 | 0 | 0 | 0 | 0 | 0 | 0 | 0 | 0.40733 | 4.888 | 4.4807 | 0 | 0 | 0 | 2.0367 | 0 | 2.444 | 441900 | 5757994800 | 0.0076745
3061 | 1004 | Blue Ridge goldenrod | Solidago spithamaea | Threatened | Wherever found | Asteraceae | 1 | 1 | Flowering Plants | FALSE | No | Terr WoE | Plants | No Critical Habitat Determination | No | FALSE | No | 0 | R_1004_poly_190130_STD_NAD83 | CONUS | 6 | NC | 1.6097 | 16.1199 | 14.9353 | 0 | 0.68416 | 0 | 3.3168 | 11.0064 | 0 | 0 | 0 | 0 | 0 | 0.68447 | 1.0843 | 0.38724 | 0.50857 | 0.00054816 | 0 | 0.021013 | 0 | 39.8509 | 0 | 0 | 1.6068 | 16.409 | 15.24 | 0 | 0 | 0.68447 | 0.31525 | 3.3168 | 11.0064 | 2955346200 | 5757994800 | 51.326
3062 | 1004 | Blue Ridge goldenrod | Solidago spithamaea | Threatened | Wherever found | Asteraceae | 1 | 1 | Flowering Plants | FALSE | No | Terr WoE | Plants | No Critical Habitat Determination | No | FALSE | No | 0 | R_1004_poly_190130_STD_NAD83 | CONUS | 6 | TN | 0.40582 | 8.7962 | 8.3969 | 0 | 0.021904 | 0 | 2.379 | 5.996 | 0 | 0 | 0 | 0 | 0 | 0.021904 | 0.37366 | 0.032259 | 0 | 0 | 0 | 0.012645 | 0 | 82.3104 | 0 | 0 | 0.39965 | 8.7903 | 8.3971 | 0 | 0 | 0.021904 | 0.00019913 | 2.379 | 5.996 | 903943800 | 5757994800 | 15.6989
3063 | 1008 | Howell's spectacular thelypody | Thelypodium howellii spectabilis | Threatened | Wherever found | Brassicaceae | 1 | 1 | Flowering Plants | FALSE | No | Terr WoE | Plants | No Critical Habitat Determination | No | FALSE | No | 0 | R_1008_poly_190130_STD_NAD83 | CONUS | 17a | OR | 1.4382 | 21.6629 | 20.4944 | 0 | 0.49438 | 0 | 7.4607 | 12.6742 | 0 | 0 | 0 | 1.3034 | 0 | 0.49438 | 0 | 0.089888 | 0 | 0 | 0 | 0.13483 | 0 | 0 | 0 | 0 | 0.49438 | 20.4944 | 20.4944 | 0 | 0.49438 | 0.49438 | 0 | 7.4607 | 12.6742 | 2002500 | 843436800 | 0.23742
3064 | 1008 | Howell's spectacular thelypody | Thelypodium howellii spectabilis | Threatened | Wherever found | Brassicaceae | 1 | 1 | Flowering Plants | FALSE | No | Terr WoE | Plants | No Critical Habitat Determination | No | FALSE | No | 0 | R_1008_poly_190130_STD_NAD83 | CONUS | 17b | OR | 13.9766 | 18.0792 | 6.5875 | 0 | 3.2275 | 0 | 0.75364 | 2.6932 | 0 | 0 | 0 | 10.9535 | 0 | 3.4224 | 0.66797 | 7.0639 | 0.024815 | 0 | 0 | 2.7333 | 0 | 6.2228 | 0 | 0 | 9.973 | 13.2331 | 6.5882 | 0 | 3.4224 | 3.4224 | 0.00074872 | 0.75364 | 2.6932 | 841434300 | 843436800 | 99.7626
3065 | 1009 | Slender-petaled mustard | Thelypodium stenopetalum | Endangered | Wherever found | Brassicaceae | 1 | 1 | Flowering Plants | FALSE | No | Terr WoE | Plants | No Critical Habitat Determination | No | FALSE | No | 0 | R_1009_poly_190130_STD_NAD83 | CONUS | 18a | CA | 0 | 16.9699 | 16.9699 | 0 | 0.0032427 | 0 | 6.6897 | 10.2789 | 0 | 0 | 0 | 0 | 0 | 0.0032427 | 0 | 0 | 0 | 0 | 0 | 0 | 0 | 100 | 0 | 0 | 0 | 16.9699 | 16.9699 | 0 | 0 | 0.0032427 | 0 | 6.6897 | 10.2789 | 194283000 | 201099600 | 96.6103
3066 | 1009 | Slender-petaled mustard | Thelypodium stenopetalum | Endangered | Wherever found | Brassicaceae | 1 | 1 | Flowering Plants | FALSE | No | Terr WoE | Plants | No Critical Habitat Determination | No | FALSE | No | 0 | R_1009_poly_190130_STD_NAD83 | CONUS | 18b | CA | 0 | 1.4259 | 1.4259 | 0 | 0 | 0 | 0.52812 | 0.89781 | 0 | 0 | 0 | 0 | 0 | 0 | 0 | 0 | 0 | 0 | 0 | 0 | 0 | 100 | 0 | 0 | 0 | 1.4259 | 1.4259 | 0 | 0 | 0 | 0 | 0.52812 | 0.89781 | 6816600 | 201099600 | 3.3897
3067 | 1010 | Kneeland Prairie penny-cress | Thlaspi californicum | Endangered | Wherever found | Brassicaceae | 1 | 1 | Flowering Plants | TRUE | Yes | Terr WoE | Plants | Terr WoE | Yes | FALSE | No | CH_1010_poly_20181208_STD_WGS84_NAD83 | R_1010_poly_190130_STD_NAD83 | CONUS | 18a | CA | 0 | 1.6514 | 1.6514 | 0 | 0 | 0 | 0 | 1.6514 | 0 | 0 | 0 | 0 | 0 | 0 | 0 | 0 | 0 | 0 | 0 | 0 | 0 | 1.7007 | 0 | 0 | 0 | 1.6514 | 1.6514 | 0 | 0 | 0 | 0 | 0 | 1.6514 | 147859200 | 147859200 | 100
3068 | 1011 | Santa Cruz Island fringepod | Thysanocarpus conchuliferus | Endangered | Wherever found | Brassicaceae | 1 | 1 | Flowering Plants | FALSE | No | Terr WoE | Plants | No Critical Habitat Determination | No | FALSE | No | 0 | R_1011_poly_190130_STD_NAD83 | CONUS | 18a | CA | 0.0058015 | 0.45832 | 0.45251 | 0 | 0.059175 | 0 | 0.015084 | 0.37826 | 0 | 0 | 0 | 0 | 0 | 0.059175 | 0 | 0 | 0 | 0.064977 | 0 | 0.0058015 | 0 | 100 | 0 | 0 | 0.064977 | 0.51749 | 0.45251 | 0 | 0 | 0.059175 | 0 | 0.015084 | 0.37826 | 77566500 | 77566500 | 100
3069 | 1013 | Red Hills vervain | Verbena californica | Threatened | Wherever found | Verbenaceae | 1 | 1 | Flowering Plants | FALSE | No | Terr WoE | Plants | No Critical Habitat Determination | No | FALSE | No | 0 | R_1013_poly_190130_STD_NAD83 | CONUS | 18a | CA | 0.030951 | 3.8912 | 3.8687 | 0 | 0.019001 | 0 | 1.2245 | 2.6267 | 0 | 0 | 0 | 0 | 0 | 0.019001 | 0.001763 | 0 | 0.0080315 | 0.13477 | 0 | 0.022527 | 0 | 14.263 | 0 | 0 | 0.14202 | 4.0028 | 3.8687 | 0 | 0 | 0.019001 | 0 | 1.2245 | 2.6267 | 459439200 | 459439200 | 100
3070 | 1014 | Wide-leaf warea | Warea amplexifolia | Endangered | Wherever found | Brassicaceae | 1 | 1 | Flowering Plants | FALSE | No | Terr WoE | Plants | No Critical Habitat Determination | No | FALSE | No | 0 | R_1014_poly_190130_STD_NAD83 | CONUS | 3 | FL | 0.23776 | 17.6675 | 17.4714 | 0 | 0.21244 | 0 | 8.4412 | 8.8235 | 0 | 0 | 0 | 0 | 0 | 0.21244 | 0.0053203 | 0.11651 | 0.074405 | 4.28e-05 | 7.9416 | 0.060364 | 0 | 4.1177 | 0 | 0 | 7.9947 | 24.684 | 17.4714 | 0.21244 | 0 | 0 | 0 | 8.4412 | 8.8235 | 14717198700 | 14717198700 | 100
3071 | 1015 | Carter's mustard | Warea carteri | Endangered | Wherever found | Brassicaceae | 1 | 1 | Flowering Plants | FALSE | No | Terr WoE | Plants | No Critical Habitat Determination | No | FALSE | No | 0 | R_1015_poly_190130_STD_NAD83 | CONUS | 3 | FL | 2.6372 | 17.5461 | 16.2384 | 0 | 1.5931 | 0 | 8.1427 | 6.5364 | 0 | 0 | 0 | 0 | 0 | 1.5931 | 0.11508 | 0.86531 | 1.1246 | 0.00037797 | 7.4783 | 1.5352 | 0 | 18.7623 | 0 | 0 | 8.7963 | 23.5774 | 16.2384 | 1.5931 | 0 | 0 | 0 | 8.1427 | 6.5364 | 19763271000 | 19763271000 | 100
3072 | 1017 | Tennessee yellow-eyed grass | Xyris tennesseensis | Endangered | Wherever found | Xyridaceae | 1 | 1 | Flowering Plants | FALSE | No | Terr WoE | Plants | No Critical Habitat Determination | No | FALSE | No | 0 | R_1017_poly_190130_STD_NAD83 | CONUS | 3 | AL | 0.99886 | 15.7705 | 14.8535 | 0 | 0.33226 | 0 | 5.8268 | 8.7137 | 0 | 0 | 0 | 0 | 0 | 0.33226 | 0.95556 | 0.0099912 | 0.01479 | 0.0045355 | 0 | 0.033572 | 0 | 12.5772 | 0 | 0 | 0.96818 | 15.7407 | 14.8535 | 0 | 0 | 0.33226 | 1.64e-05 | 5.8268 | 8.7137 | 5476818600 | 11294440200 | 48.4913
3073 | 1017 | Tennessee yellow-eyed grass | Xyris tennesseensis | Endangered | Wherever found | Xyridaceae | 1 | 1 | Flowering Plants | FALSE | No | Terr WoE | Plants | No Critical Habitat Determination | No | FALSE | No | 0 | R_1017_poly_190130_STD_NAD83 | CONUS | 3 | GA | 2.6622 | 18.3409 | 16.1279 | 0 | 0.6527 | 0 | 5.7295 | 9.7597 | 0 | 0 | 0 | 0 | 0 | 0.6527 | 2.5156 | 0.010966 | 0.0057903 | 2.19e-05 | 0 | 0.38707 | 0 | 7.3932 | 0 | 0 | 2.5269 | 18.222 | 16.1279 | 0 | 0 | 0.6527 | 0 | 5.7295 | 9.7597 | 4103448300 | 11294440200 | 36.3316
3074 | 1017 | Tennessee yellow-eyed grass | Xyris tennesseensis | Endangered | Wherever found | Xyridaceae | 1 | 1 | Flowering Plants | FALSE | No | Terr WoE | Plants | No Critical Habitat Determination | No | FALSE | No | 0 | R_1017_poly_190130_STD_NAD83 | CONUS | 6 | AL | 1.3414 | 7.3314 | 6.0453 | 0 | 0.14186 | 0 | 2.0588 | 3.8454 | 0 | 0 | 0 | 0 | 0 | 0.14186 | 1.3228 | 0.013269 | 0 | 0 | 0 | 0.024812 | 0 | 2.0464 | 0 | 0 | 1.3253 | 7.316 | 6.0453 | 0 | 0 | 0.14186 | 0 | 2.0588 | 3.8454 | 834259500 | 11294440200 | 7.3865
3075 | 1017 | Tennessee yellow-eyed grass | Xyris tennesseensis | Endangered | Wherever found | Xyridaceae | 1 | 1 | Flowering Plants | FALSE | No | Terr WoE | Plants | No Critical Habitat Determination | No | FALSE | No | 0 | R_1017_poly_190130_STD_NAD83 | CONUS | 6 | GA | 0.67289 | 13.3081 | 12.7433 | 0 | 0.14539 | 0 | 3.1364 | 9.4702 | 0 | 0 | 0 | 0 | 0 | 0.14539 | 0.63934 | 0.00062132 | 0.0074559 | 0.001864 | 0 | 0.030445 | 0 | 31.8359 | 0 | 0 | 0.64866 | 13.2845 | 12.7433 | 0 | 0 | 0.14539 | 0 | 3.1364 | 9.4702 | 144852300 | 11294440200 | 1.2825
3076 | 1017 | Tennessee yellow-eyed grass | Xyris tennesseensis | Endangered | Wherever found | Xyridaceae | 1 | 1 | Flowering Plants | FALSE | No | Terr WoE | Plants | No Critical Habitat Determination | No | FALSE | No | 0 | R_1017_poly_190130_STD_NAD83 | CONUS | 6 | TN | 0.69534 | 4.5491 | 3.8654 | 0 | 0.016532 | 0 | 0.52916 | 3.3203 | 0 | 0 | 0 | 0 | 0 | 0.016532 | 0.68444 | 0.0033065 | 0 | 0 | 0 | 0.012246 | 0 | 1.5651 | 0 | 0 | 0.6864 | 4.5404 | 3.8654 | 0 | 0 | 0.016532 | 0 | 0.52916 | 3.3203 | 734917500 | 11294440200 | 6.5069
3077 | 1017 | Tennessee yellow-eyed grass | Xyris tennesseensis | Endangered | Wherever found | Xyridaceae | 1 | 1 | Flowering Plants | FALSE | No | Terr WoE | Plants | No Critical Habitat Determination | No | FALSE | No | 0 | R_1017_poly_190130_STD_NAD83 | CONUS | 3 | TN | 0 | 48 | 48 | 0 | 0 | 0 | 0 | 48 | 0 | 0 | 0 | 0 | 0 | 0 | 0 | 0 | 0 | 0 | 0 | 0 | 0 | 0 | 0 | 0 | 0 | 48 | 48 | 0 | 0 | 0 | 0 | 0 | 48 | 22500 | 11294440200 | 0.00019921
3078 | 1017 | Tennessee yellow-eyed grass | Xyris tennesseensis | Endangered | Wherever found | Xyridaceae | 1 | 1 | Flowering Plants | FALSE | No | Terr WoE | Plants | No Critical Habitat Determination | No | FALSE | No | 0 | R_1017_poly_190130_STD_NAD83 | CONUS | 6 | MS | 0 | 2.963 | 2.963 | 0 | 0 | 0 | 0.74074 | 2.2222 | 0 | 0 | 0 | 0 | 0 | 0 | 0 | 0 | 0 | 0 | 0 | 0 | 0 | 8.1481 | 0 | 0 | 0 | 2.963 | 2.963 | 0 | 0 | 0 | 0 | 0.74074 | 2.2222 | 121500 | 11294440200 | 0.0010758
3079 | 1019 | Seabeach amaranth | Amaranthus pumilus | Threatened | Wherever found | Amaranthaceae | 1 | 1 | Flowering Plants | FALSE | No | Terr WoE | Plants | No Critical Habitat Determination | No | FALSE | No | 0 | R_1019_poly_190130_STD_NAD83 | CONUS | 2 | DE | 0.13831 | 36.9571 | 36.9018 | 0 | 0.19364 | 0 | 30.5947 | 6.1134 | 0 | 0 | 0 | 0 | 0 | 0.19364 | 0.13831 | 0 | 0 | 0 | 0 | 0 | 0 | 0 | 0 | 0 | 0.13831 | 36.9571 | 36.9018 | 0 | 0 | 0.19364 | 0 | 30.5947 | 6.1134 | 3253500 | 39194126100 | 0.008301
3080 | 1019 | Seabeach amaranth | Amaranthus pumilus | Threatened | Wherever found | Amaranthaceae | 1 | 1 | Flowering Plants | FALSE | No | Terr WoE | Plants | No Critical Habitat Determination | No | FALSE | No | 0 | R_1019_poly_190130_STD_NAD83 | CONUS | 2 | MD | 0.38179 | 1.7084 | 1.3938 | 0 | 0.099369 | 0 | 1.0626 | 0.23273 | 0 | 0 | 0 | 0 | 0 | 0.099369 | 0.37656 | 0.0043583 | 0 | 0 | 0 | 0.0087166 | 0 | 82.7726 | 0 | 0 | 0.3783 | 1.705 | 1.3938 | 0 | 0 | 0.099369 | 0 | 1.0626 | 0.23273 | 103251600 | 39194126100 | 0.26344
3081 | 1019 | Seabeach amaranth | Amaranthus pumilus | Threatened | Wherever found | Amaranthaceae | 1 | 1 | Flowering Plants | FALSE | No | Terr WoE | Plants | No Critical Habitat Determination | No | FALSE | No | 0 | R_1019_poly_190130_STD_NAD83 | CONUS | 2 | NJ | 0.33336 | 31.4457 | 31.2185 | 0 | 0.17605 | 0 | 25.3845 | 5.6659 | 0 | 0 | 0 | 0 | 0 | 0.17605 | 0.26776 | 0.11561 | 0.014215 | 0.011477 | 0 | 0.045592 | 0 | 7.106 | 0 | 0 | 0.31725 | 31.4416 | 31.2266 | 0 | 0 | 0.17605 | 0.0089499 | 25.3845 | 5.6659 | 854757000 | 39194126100 | 2.1808
3082 | 1019 | Seabeach amaranth | Amaranthus pumilus | Threatened | Wherever found | Amaranthaceae | 1 | 1 | Flowering Plants | FALSE | No | Terr WoE | Plants | No Critical Habitat Determination | No | FALSE | No | 0 | R_1019_poly_190130_STD_NAD83 | CONUS | 2 | NY | 0.67589 | 31.1677 | 30.8094 | 0 | 0.35607 | 0 | 21.4642 | 9.0022 | 0 | 0 | 0 | 0 | 0 | 0.35607 | 0.30263 | 0.48357 | 0.040048 | 0.11626 | 0 | 0.33012 | 0 | 2.8361 | 0 | 0 | 0.63982 | 31.2166 | 30.8949 | 0 | 0 | 0.35607 | 0.11797 | 21.4642 | 9.0022 | 7847526600 | 39194126100 | 20.0222
3083 | 1019 | Seabeach amaranth | Amaranthus pumilus | Threatened | Wherever found | Amaranthaceae | 1 | 1 | Flowering Plants | FALSE | No | Terr WoE | Plants | No Critical Habitat Determination | No | FALSE | No | 0 | R_1019_poly_190130_STD_NAD83 | CONUS | 2 | VA | 3.37 | 11.2802 | 8.9528 | 0 | 1.0395 | 0 | 4.3326 | 3.6626 | 0 | 0 | 0 | 0 | 0 | 1.0395 | 3.1833 | 0.45602 | 0 | 0 | 0 | 0.29894 | 0 | 39.0043 | 0 | 0 | 3.2065 | 11.1352 | 8.9528 | 0 | 0 | 1.0395 | 0 | 4.3326 | 3.6626 | 112298400 | 39194126100 | 0.28652
3084 | 1019 | Seabeach amaranth | Amaranthus pumilus | Threatened | Wherever found | Amaranthaceae | 1 | 1 | Flowering Plants | FALSE | No | Terr WoE | Plants | No Critical Habitat Determination | No | FALSE | No | 0 | R_1019_poly_190130_STD_NAD83 | CONUS | 3 | NC | 5.5987 | 11.4043 | 6.7677 | 0 | 1.9233 | 0 | 2.3581 | 2.6025 | 0 | 0 | 0 | 0 | 0 | 1.9233 | 5.5101 | 0.13881 | 0.0062132 | 0.0044263 | 0 | 0.13574 | 0 | 12.5797 | 0 | 0 | 5.5504 | 11.3802 | 6.7677 | 0 | 0 | 1.9233 | 0 | 2.3581 | 2.6025 | 20902313700 | 39194126100 | 53.3302
3085 | 1019 | Seabeach amaranth | Amaranthus pumilus | Threatened | Wherever found | Amaranthaceae | 1 | 1 | Flowering Plants | FALSE | No | Terr WoE | Plants | No Critical Habitat Determination | No | FALSE | No | 0 | R_1019_poly_190130_STD_NAD83 | CONUS | 3 | SC | 3.4147 | 14.1121 | 11.8821 | 0 | 2.9042 | 0 | 4.6477 | 4.3805 | 0 | 0 | 0 | 0 | 0 | 2.9042 | 3.2918 | 0.06049 | 0.015377 | 0.0094317 | 0 | 0.18474 | 0 | 7.8299 | 0 | 0 | 3.3246 | 14.0611 | 11.8821 | 0 | 0 | 2.9042 | 0 | 4.6477 | 4.3805 | 9370534500 | 39194126100 | 23.908
3086 | 1019 | Seabeach amaranth | Amaranthus pumilus | Threatened | Wherever found | Amaranthaceae | 1 | 1 | Flowering Plants | FALSE | No | Terr WoE | Plants | No Critical Habitat Determination | No | FALSE | No | 0 | R_1019_poly_190130_STD_NAD83 | CONUS | 3 | VA | 0.4717 | 0.4717 | 0 | 0 | 0 | 0 | 0 | 0 | 0 | 0 | 0 | 0 | 0 | 0 | 0.4717 | 0 | 0 | 0 | 0 | 0 | 0 | 0 | 0 | 0 | 0.4717 | 0.4717 | 0 | 0 | 0 | 0 | 0 | 0 | 0 | 190800 | 39194126100 | 0.00048681
3087 | 1020 | Holmgren milk-vetch | Astragalus holmgreniorum | Endangered | Wherever found | Fabaceae | 1 | 1 | Flowering Plants | TRUE | Yes | Terr WoE | Plants | Terr WoE | Yes | FALSE | No | CH_1020_poly_20181208_STD_WGS84_NAD83 | R_1020_poly_190130_STD_NAD83 | CONUS | 15b | AZ | 0.00072481 | 0.40531 | 0.40459 | 0 | 0.0013046 | 0 | 0.059579 | 0.3437 | 0 | 0 | 0 | 0 | 0 | 0.0013046 | 0 | 0.00072481 | 0 | 0 | 0 | 0 | 0 | 89.451 | 0 | 0 | 0.00072481 | 0.40531 | 0.40459 | 0 | 0 | 0.0013046 | 0 | 0.059579 | 0.3437 | 620856900 | 819633600 | 75.7481
3088 | 1020 | Holmgren milk-vetch | Astragalus holmgreniorum | Endangered | Wherever found | Fabaceae | 1 | 1 | Flowering Plants | TRUE | Yes | Terr WoE | Plants | Terr WoE | Yes | FALSE | No | CH_1020_poly_20181208_STD_WGS84_NAD83 | R_1020_poly_190130_STD_NAD83 | CONUS | 15b | UT | 0.42606 | 15.3942 | 15.0279 | 0 | 0.3595 | 0 | 9.4334 | 5.2634 | 0 | 0 | 0 | 0 | 0 | 0.3595 | 0.057049 | 0.0095082 | 0.14534 | 0 | 0 | 0.2282 | 0 | 33.5756 | 0 | 0 | 0.20601 | 15.2121 | 15.0279 | 0 | 0 | 0.3595 | 0 | 9.4334 | 5.2634 | 198776700 | 819633600 | 24.2519
3089 | 1021 | Peirson's milk-vetch | Astragalus magdalenae var. peirsonii | Threatened | Wherever found | Fabaceae | 1 | 1 | Flowering Plants | TRUE | Yes | Terr WoE | Plants | Terr WoE | Yes | FALSE | No | CH_1021_poly_20181208_STD_WGS84_NAD83 | R_1021_poly_190130_STD_NAD83 | CONUS | 18b | CA | 0.84744 | 1.9201 | 1.4125 | 0 | 1.0142 | 0 | 0.15396 | 0.26971 | 0 | 0 | 0 | 0 | 0 | 1.0142 | 0.00062797 | 0.77083 | 0.057355 | 0.00073263 | 0.92772 | 0.035376 | 0 | 99.949 | 0 | 0 | 1.6628 | 2.7206 | 1.4125 | 0 | 0 | 1.0142 | 0 | 0.15396 | 0.26971 | 859914900 | 859914900 | 100
3090 | 1022 | Springville clarkia | Clarkia springvillensis | Threatened | Wherever found | Onagraceae | 1 | 1 | Flowering Plants | FALSE | No | Terr WoE | Plants | No Critical Habitat Determination | No | FALSE | No | 0 | R_1022_poly_190130_STD_NAD83 | CONUS | 18a | CA | 0.025936 | 0.49911 | 0.47769 | 0 | 0.0050888 | 0 | 0.061312 | 0.41145 | 0 | 0 | 0 | 0 | 0 | 0.0050888 | 0.00073869 | 0.0046784 | 0.0070586 | 0.0031189 | 0.0073869 | 0.013789 | 0 | 56.2585 | 0 | 0 | 0.018796 | 0.49419 | 0.47769 | 0 | 0 | 0.0050888 | 0 | 0.061312 | 0.41145 | 1096531200 | 1253850300 | 87.4531
3091 | 1022 | Springville clarkia | Clarkia springvillensis | Threatened | Wherever found | Onagraceae | 1 | 1 | Flowering Plants | FALSE | No | Terr WoE | Plants | No Critical Habitat Determination | No | FALSE | No | 0 | R_1022_poly_190130_STD_NAD83 | CONUS | 18b | CA | 53.1353 | 80.5651 | 41.4556 | 0 | 18.1723 | 0 | 16.6134 | 7.1471 | 0 | 0 | 0 | 0 | 0 | 18.1723 | 6.6545 | 1.1442 | 44.1736 | 7.7438 | 31.5048 | 8.4365 | 0 | 0 | 0 | 0 | 53.5215 | 82.8821 | 41.4556 | 0 | 0 | 18.1723 | 0 | 16.6134 | 7.1471 | 157319100 | 1253850300 | 12.5469
3092 | 1023 | Pennell's bird's-beak | Cordylanthus tenuis ssp. capillaris | Endangered | Wherever found | Scrophulariaceae | 1 | 1 | Flowering Plants | FALSE | No | Terr WoE | Plants | No Critical Habitat Determination | No | FALSE | No | 0 | R_1023_poly_190130_STD_NAD83 | CONUS | 18a | CA | 11.781 | 18.1282 | 7.231 | 0 | 0.019216 | 0 | 1.5208 | 5.6919 | 0 | 0 | 0 | 0 | 0 | 0.019216 | 0 | 0.010301 | 11.7269 | 18.7794 | 0.012679 | 0.069138 | 0 | 0 | 0 | 0 | 18.78 | 24.1643 | 7.231 | 0 | 0 | 0.019216 | 0 | 1.5208 | 5.6919 | 454308300 | 454308300 | 100
3093 | 1024 | Longspurred mint | Dicerandra cornutissima | Endangered | Wherever found | Lamiaceae | 1 | 1 | Flowering Plants | FALSE | No | Terr WoE | Plants | No Critical Habitat Determination | No | FALSE | No | 0 | R_1024_poly_190130_STD_NAD83 | CONUS | 3 | FL | 0.52716 | 16.9253 | 16.6135 | 0 | 1.9369 | 0 | 4.3936 | 10.3129 | 0 | 0 | 0 | 0 | 0 | 1.9369 | 0.046003 | 0.21412 | 0.051904 | 0 | 0.49784 | 0.24582 | 0 | 30.264 | 0 | 0 | 0.79308 | 17.2025 | 16.6135 | 1.9369 | 0 | 0 | 2.09e-05 | 4.3936 | 10.3129 | 4315814100 | 4315814100 | 100
3094 | 1025 | Verity's dudleya | Dudleya verityi | Threatened | Wherever found | Crassulaceae | 1 | 1 | Flowering Plants | FALSE | No | Terr WoE | Plants | No Critical Habitat Determination | No | FALSE | No | 0 | R_1025_poly_190130_STD_NAD83 | CONUS | 18a | CA | 0.034391 | 34.4566 | 34.4357 | 0 | 0.053624 | 0 | 19.4689 | 14.9471 | 0 | 0 | 0 | 0 | 0 | 0.053624 | 0.0035858 | 0.016462 | 0.0066826 | 0.0089645 | 0.010431 | 0.01744 | 0 | 50.3411 | 0 | 0 | 0.029012 | 34.4573 | 34.4357 | 0 | 0 | 0.053624 | 0 | 19.4689 | 14.9471 | 552177900 | 552486600 | 99.9441
3095 | 1025 | Verity's dudleya | Dudleya verityi | Threatened | Wherever found | Crassulaceae | 1 | 1 | Flowering Plants | FALSE | No | Terr WoE | Plants | No Critical Habitat Determination | No | FALSE | No | 0 | R_1025_poly_190130_STD_NAD83 | CONUS | 18b | CA | 0 | 7.2886 | 7.2886 | 0 | 0 | 0 | 4.9563 | 2.3324 | 0 | 0 | 0 | 0 | 0 | 0 | 0 | 0 | 0 | 0 | 0 | 0 | 0 | 83.3819 | 0 | 0 | 0 | 7.2886 | 7.2886 | 0 | 0 | 0 | 0 | 4.9563 | 2.3324 | 308700 | 552486600 | 0.055875
3096 | 1026 | Steamboat buckwheat | Eriogonum ovalifolium var. williamsiae | Endangered | Wherever found | Polygonaceae | 1 | 1 | Flowering Plants | FALSE | No | Terr WoE | Plants | No Critical Habitat Determination | No | FALSE | No | 0 | R_1026_poly_190130_STD_NAD83 | CONUS | 16a | NV | 0.0082218 | 34.2158 | 34.2076 | 0 | 0.00068515 | 0 | 29.9651 | 4.2425 | 0 | 0 | 0 | 0 | 0 | 0.00068515 | 0 | 0 | 0 | 0 | 0 | 0.0082218 | 0 | 62.4715 | 0 | 0 | 0 | 34.2076 | 34.2076 | 0 | 0 | 0.00068515 | 0 | 29.9651 | 4.2425 | 131357700 | 299382300 | 43.8762
3097 | 1026 | Steamboat buckwheat | Eriogonum ovalifolium var. williamsiae | Endangered | Wherever found | Polygonaceae | 1 | 1 | Flowering Plants | FALSE | No | Terr WoE | Plants | No Critical Habitat Determination | No | FALSE | No | 0 | R_1026_poly_190130_STD_NAD83 | CONUS | 16b | NV | 0.013391 | 32.3021 | 32.2903 | 0 | 0.0032138 | 0 | 28.4407 | 3.848 | 0 | 0 | 0 | 0 | 0 | 0.0032138 | 0 | 0.010713 | 0 | 0 | 0 | 0.0026782 | 0 | 28.6801 | 0 | 0 | 0.010713 | 32.2994 | 32.2903 | 0 | 0 | 0.0032138 | 0 | 28.4407 | 3.848 | 168024600 | 299382300 | 56.1238
3098 | 1027 | Mexican flannelbush | Fremontodendron mexicanum | Endangered | Wherever found | Sterculiaceae | 1 | 3 | Flowering Plants | TRUE | Yes | Terr WoE | Plants | Terr WoE | Yes | FALSE | No | CH_1027_poly_20181208_STD_WGS84_NAD83 | R_1027_poly_190130_STD_NAD83 | CONUS | 18b | CA | 0.0012406 | 24.0652 | 24.064 | 0 | 0.0086842 | 0 | 17.4044 | 6.6571 | 0 | 0 | 0 | 0 | 0 | 0.0086842 | 0 | 0 | 0 | 0 | 0 | 0.0012406 | 0 | 2.4973 | 0 | 0 | 0 | 24.064 | 24.064 | 0 | 0 | 0.0086842 | 0 | 17.4044 | 6.6571 | 72545400 | 204401700 | 35.4916
3099 | 1027 | Mexican flannelbush | Fremontodendron mexicanum | Endangered | Wherever found | Sterculiaceae | 1 | 3 | Flowering Plants | TRUE | Yes | Terr WoE | Plants | Terr WoE | Yes | FALSE | No | CH_1027_poly_20181208_STD_WGS84_NAD83 | R_1027_poly_190130_STD_NAD83 | CONUS | 18a | CA | 0 | 4.1548 | 4.1548 | 0 | 0.02662 | 0 | 0.95286 | 3.1753 | 0 | 0 | 0 | 0 | 0 | 0.02662 | 0 | 0 | 0 | 0 | 0 | 0 | 0 | 8.1709 | 0 | 0 | 0 | 4.1548 | 4.1548 | 0 | 0 | 0.02662 | 0 | 0.95286 | 3.1753 | 131856300 | 204401700 | 64.5084
3100 | 1028 | Virginia sneezeweed | Helenium virginicum | Threatened | Wherever found | Asteraceae | 1 | 1 | Flowering Plants | FALSE | No | Terr and Aqua WoE | Plants | No Critical Habitat Determination | No | FALSE | No | 0 | R_1028_poly_190130_STD_NAD83 | CONUS | 2 | VA | 3.4359 | 18.1886 | 15.4975 | 0 | 3.9258 | 0 | 4.3472 | 7.4315 | 0 | 0 | 0 | 0 | 0 | 3.9258 | 3.3048 | 0.051446 | 0.066145 | 0 | 0 | 0.27683 | 0 | 43.7401 | 0 | 0 | 3.3746 | 18.1323 | 15.4975 | 0 | 0 | 3.9258 | 0 | 4.3472 | 7.4315 | 73475100 | 16922927700 | 0.43417
3101 | 1028 | Virginia sneezeweed | Helenium virginicum | Threatened | Wherever found | Asteraceae | 1 | 1 | Flowering Plants | FALSE | No | Terr and Aqua WoE | Plants | No Critical Habitat Determination | No | FALSE | No | 0 | R_1028_poly_190130_STD_NAD83 | CONUS | 7 | MO | 0.14837 | 4.6344 | 4.4891 | 0 | 0.036153 | 0 | 0.55938 | 3.8935 | 0 | 0 | 0 | 0 | 0 | 0.036153 | 0.1281 | 0 | 0 | 0 | 0 | 0.021975 | 0 | 24.3055 | 0 | 0 | 0.1281 | 4.6144 | 4.4891 | 0 | 0 | 0.036153 | 0 | 0.55938 | 3.8935 | 1269603900 | 16922927700 | 7.5023
3102 | 1028 | Virginia sneezeweed | Helenium virginicum | Threatened | Wherever found | Asteraceae | 1 | 1 | Flowering Plants | FALSE | No | Terr and Aqua WoE | Plants | No Critical Habitat Determination | No | FALSE | No | 0 | R_1028_poly_190130_STD_NAD83 | CONUS | 10a | MO | 0.59838 | 5.7533 | 5.1801 | 0 | 0.19899 | 0 | 0.97143 | 4.0098 | 0 | 0 | 0 | 0 | 0 | 0.19909 | 0.58465 | 5.88e-05 | 0 | 5.88e-05 | 0 | 0.066042 | 0 | 10.715 | 0 | 0 | 0.58471 | 5.7407 | 5.1801 | 0 | 0 | 0.19909 | 0 | 0.97143 | 4.0098 | 4588443000 | 16922927700 | 27.1138
3103 | 1028 | Virginia sneezeweed | Helenium virginicum | Threatened | Wherever found | Asteraceae | 1 | 1 | Flowering Plants | FALSE | No | Terr and Aqua WoE | Plants | No Critical Habitat Determination | No | FALSE | No | 0 | R_1028_poly_190130_STD_NAD83 | CONUS | 11a | MO | 0.26588 | 4.8147 | 4.559 | 0 | 0.097101 | 0 | 0.9441 | 3.5179 | 0 | 0 | 0 | 0 | 0 | 0.097101 | 0.26001 | 0.0011137 | 0 | 0 | 0 | 0.018031 | 0 | 20.1024 | 0 | 0 | 0.2601 | 4.8091 | 4.559 | 0 | 0 | 0.097101 | 0 | 0.9441 | 3.5179 | 10990867500 | 16922927700 | 64.9466
3104 | 1028 | Virginia sneezeweed | Helenium virginicum | Threatened | Wherever found | Asteraceae | 1 | 1 | Flowering Plants | FALSE | No | Terr and Aqua WoE | Plants | No Critical Habitat Determination | No | FALSE | No | 0 | R_1028_poly_190130_STD_NAD83 | CONUS | 11a | AR | 0 | 2.0067 | 2.0067 | 0 | 0 | 0 | 0.33445 | 1.6722 | 0 | 0 | 0 | 0 | 0 | 0 | 0 | 0 | 0 | 0 | 0 | 0 | 0 | 0 | 0 | 0 | 0 | 2.0067 | 2.0067 | 0 | 0 | 0 | 0 | 0.33445 | 1.6722 | 538200 | 16922927700 | 0.0031803
3105 | 1029 | White bladderpod | Lesquerella pallida | Endangered | Wherever found | Brassicaceae | 1 | 1 | Flowering Plants | FALSE | No | Terr WoE | Plants | No Critical Habitat Determination | No | FALSE | No | 0 | R_1029_poly_190130_STD_NAD83 | CONUS | 12a | TX | 0.00029228 | 4.579 | 4.5787 | 0 | 0.003332 | 0 | 0.8316 | 3.7441 | 0 | 0 | 0 | 0 | 0 | 0.003332 | 0 | 0 | 0 | 0 | 0 | 0.00029228 | 0 | 43.5121 | 0 | 0 | 0 | 4.5788 | 4.5788 | 0 | 0 | 0.003332 | 5.85e-05 | 0.8316 | 3.7441 | 1539605700 | 1539605700 | 100
3106 | 1030 | Huachuca water-umbel | Lilaeopsis schaffneriana var. recurva | Endangered | Wherever found | Apiaceae | 1 | 3 | Flowering Plants | TRUE | Yes | Terr WoE | Plants | Terr WoE | Yes | FALSE | No | CH_1030_poly_20181208_STD_WGS84_NAD83 | R_1030_poly_190130_STD_NAD83 | CONUS | 15a | AZ | 0.083953 | 2.5715 | 2.5106 | 0 | 0.24443 | 0 | 0.71958 | 1.5543 | 0 | 0 | 0 | 0 | 0 | 0.24443 | 0.018055 | 0.0075091 | 0.05988 | 0 | 0 | 0.0051901 | 0 | 45.8722 | 0 | 0 | 0.081082 | 2.5707 | 2.5106 | 0 | 0 | 0.24443 | 0 | 0.71958 | 1.5543 | 3260025900 | 4448034900 | 73.2914
3107 | 1030 | Huachuca water-umbel | Lilaeopsis schaffneriana var. recurva | Endangered | Wherever found | Apiaceae | 1 | 3 | Flowering Plants | TRUE | Yes | Terr WoE | Plants | Terr WoE | Yes | FALSE | No | CH_1030_poly_20181208_STD_WGS84_NAD83 | R_1030_poly_190130_STD_NAD83 | CONUS | 15b | AZ | 0.22568 | 3.0774 | 2.9111 | 0 | 0.67575 | 0 | 0.56886 | 1.6787 | 0 | 0 | 0 | 0 | 0 | 0.67575 | 0.015151 | 0.02197 | 0.18401 | 0 | 7.58e-05 | 0.014924 | 0 | 30.7129 | 0 | 0 | 0.21667 | 3.0727 | 2.9111 | 0 | 0 | 0.67568 | 0 | 0.56886 | 1.6787 | 1188009000 | 4448034900 | 26.7086
3108 | 1031 | Scrub lupine | Lupinus aridorum | Endangered | Wherever found | Fabaceae | 1 | 1 | Flowering Plants | FALSE | No | Terr WoE | Plants | No Critical Habitat Determination | No | FALSE | No | 0 | R_1031_poly_190130_STD_NAD83 | CONUS | 3 | FL | 0.20329 | 18.5986 | 18.4351 | 0 | 0.22382 | 0 | 9.1667 | 9.0508 | 0 | 0 | 0 | 0 | 0 | 0.22382 | 0.0034249 | 0.11648 | 0.052018 | 0 | 8.1652 | 0.047411 | 0 | 1.854 | 0 | 0 | 8.2037 | 25.7994 | 18.4351 | 0.22382 | 0 | 0 | 0 | 9.1667 | 9.0508 | 11720122200 | 11720122200 | 100
3109 | 1034 | San Rafael cactus | Pediocactus despainii | Endangered | Wherever found | Cactaceae | 1 | 1 | Flowering Plants | FALSE | No | Terr WoE | Plants | No Critical Habitat Determination | No | FALSE | No | 0 | R_1034_poly_190130_STD_NAD83 | CONUS | 14 | UT | 0.15974 | 0.75068 | 0.61063 | 0 | 0.041343 | 0 | 0.20001 | 0.37124 | 0 | 0 | 0 | 0 | 0 | 0.042899 | 0.093174 | 0.0077071 | 0.010029 | 0 | 0 | 0.059334 | 0 | 83.6131 | 0 | 0 | 0.10598 | 0.69933 | 0.61063 | 0 | 0 | 0.042899 | 0 | 0.20001 | 0.37124 | 14106546000 | 14106546000 | 100
3110 | 1035 | Winkler cactus | Pediocactus winkleri | Threatened | Wherever found | Cactaceae | 1 | 1 | Flowering Plants | FALSE | No | Terr WoE | Plants | No Critical Habitat Determination | No | FALSE | No | 0 | R_1035_poly_190130_STD_NAD83 | CONUS | 14 | UT | 0.037123 | 0.16877 | 0.13332 | 0 | 0.0027209 | 0 | 0.035297 | 0.09538 | 0 | 0 | 0 | 0 | 0 | 0.0027209 | 0.00014909 | 0 | 0.034365 | 0 | 0 | 0.0026463 | 0 | 89.801 | 0 | 0 | 0.034514 | 0.1678 | 0.13332 | 0 | 0 | 0.0027209 | 0 | 0.035297 | 0.09538 | 2414647800 | 2414647800 | 100
3111 | 1036 | Ruth's golden aster | Pityopsis ruthii | Endangered | Wherever found | Asteraceae | 1 | 1 | Flowering Plants | FALSE | No | Terr WoE | Plants | No Critical Habitat Determination | No | FALSE | No | 0 | R_1036_poly_190130_STD_NAD83 | CONUS | 3 | GA | 5.5556 | 12.8889 | 8 | 0 | 0.66667 | 0 | 1.5556 | 5.7778 | 0 | 0 | 0 | 0 | 0 | 0.66667 | 5.5556 | 0 | 0 | 0 | 0 | 0.22222 | 0 | 63.1111 | 0 | 0 | 5.5556 | 12.8889 | 8 | 0 | 0 | 0.66667 | 0 | 1.5556 | 5.7778 | 405000 | 1149855300 | 0.035222
3112 | 1036 | Ruth's golden aster | Pityopsis ruthii | Endangered | Wherever found | Asteraceae | 1 | 1 | Flowering Plants | FALSE | No | Terr WoE | Plants | No Critical Habitat Determination | No | FALSE | No | 0 | R_1036_poly_190130_STD_NAD83 | CONUS | 3 | TN | 3.9139 | 8.0815 | 4.324 | 0 | 0.10293 | 0 | 0.43886 | 3.7854 | 0 | 0 | 0 | 0 | 0 | 0.10293 | 3.8963 | 0.025534 | 0 | 0 | 0 | 0.011171 | 0 | 76.9087 | 0 | 0 | 3.9099 | 8.0775 | 4.324 | 0 | 0 | 0.10293 | 0 | 0.43886 | 3.7854 | 112791600 | 1149855300 | 9.8092
3113 | 1036 | Ruth's golden aster | Pityopsis ruthii | Endangered | Wherever found | Asteraceae | 1 | 1 | Flowering Plants | FALSE | No | Terr WoE | Plants | No Critical Habitat Determination | No | FALSE | No | 0 | R_1036_poly_190130_STD_NAD83 | CONUS | 6 | GA | 0.32 | 11.04 | 10.72 | 0 | 0.96 | 0 | 3.36 | 6.4 | 0 | 0 | 0 | 0 | 0 | 0.96 | 0 | 0 | 0.32 | 0 | 0 | 0 | 0 | 66.56 | 0 | 0 | 0.32 | 11.04 | 10.72 | 0 | 0 | 0.96 | 0 | 3.36 | 6.4 | 562500 | 1149855300 | 0.048919
3114 | 1036 | Ruth's golden aster | Pityopsis ruthii | Endangered | Wherever found | Asteraceae | 1 | 1 | Flowering Plants | FALSE | No | Terr WoE | Plants | No Critical Habitat Determination | No | FALSE | No | 0 | R_1036_poly_190130_STD_NAD83 | CONUS | 6 | TN | 1.444 | 6.2194 | 5.0022 | 0 | 0.37446 | 0 | 0.73753 | 3.8912 | 0 | 0 | 0 | 0 | 0 | 0.37446 | 1.3374 | 0.026846 | 0 | 0 | 0 | 0.15526 | 0 | 76.9377 | 0 | 0 | 1.3514 | 6.1356 | 5.0022 | 0 | 0 | 0.37446 | 0 | 0.73753 | 3.8912 | 1035905400 | 1149855300 | 90.0901
3115 | 1036 | Ruth's golden aster | Pityopsis ruthii | Endangered | Wherever found | Asteraceae | 1 | 1 | Flowering Plants | FALSE | No | Terr WoE | Plants | No Critical Habitat Determination | No | FALSE | No | 0 | R_1036_poly_190130_STD_NAD83 | CONUS | 6 | NC | 0 | 1.8868 | 1.8868 | 0 | 0 | 0 | 0 | 1.8868 | 0 | 0 | 0 | 0 | 0 | 0 | 0 | 0 | 0 | 0 | 0 | 0 | 0 | 80.1887 | 0 | 0 | 0 | 1.8868 | 1.8868 | 0 | 0 | 0 | 0 | 0 | 1.8868 | 190800 | 1149855300 | 0.016593
3116 | 1037 | Barneby reed-mustard | Schoenocrambe barnebyi | Endangered | Wherever found | Brassicaceae | 1 | 1 | Flowering Plants | FALSE | No | Terr WoE | Plants | No Critical Habitat Determination | No | FALSE | No | 0 | R_1037_poly_190130_STD_NAD83 | CONUS | 14 | UT | 0.04391 | 0.74321 | 0.6993 | 0 | 0 | 0 | 0.161 | 0.5383 | 0 | 0 | 0 | 0 | 0 | 0 | 0 | 0 | 0.04391 | 0 | 0 | 0 | 0 | 89.7886 | 0 | 0 | 0.04391 | 0.74321 | 0.6993 | 0 | 0 | 0 | 0 | 0.161 | 0.5383 | 55341000 | 55341000 | 100
3117 | 1039 | Virginia spiraea | Spiraea virginiana | Threatened | Wherever found | Rosaceae | 1 | 1 | Flowering Plants | FALSE | No | Terr WoE | Plants | No Critical Habitat Determination | No | FALSE | No | 0 | R_1039_poly_190130_STD_NAD83 | CONUS | 3 | AL | 1.8868 | 2.5157 | 0.62893 | 0 | 0 | 0 | 0.62893 | 0 | 0 | 0 | 0 | 0 | 0 | 0 | 1.8868 | 0 | 0 | 0 | 0 | 0 | 0 | 0 | 0 | 0 | 1.8868 | 2.5157 | 0.62893 | 0 | 0 | 0 | 0 | 0.62893 | 0 | 143100 | 38690060400 | 0.00036986
3118 | 1039 | Virginia spiraea | Spiraea virginiana | Threatened | Wherever found | Rosaceae | 1 | 1 | Flowering Plants | FALSE | No | Terr WoE | Plants | No Critical Habitat Determination | No | FALSE | No | 0 | R_1039_poly_190130_STD_NAD83 | CONUS | 3 | GA | 2.5009 | 9.7175 | 7.3711 | 0 | 0.17512 | 0 | 1.7504 | 5.4517 | 0 | 0 | 0 | 0 | 0 | 0.17512 | 2.3882 | 0.026155 | 0.11409 | 0 | 0 | 0.24967 | 0 | 38.311 | 0 | 0 | 2.4086 | 9.6321 | 7.3711 | 0 | 0 | 0.17512 | 0 | 1.7504 | 5.4517 | 598749300 | 38690060400 | 1.5476
3119 | 1039 | Virginia spiraea | Spiraea virginiana | Threatened | Wherever found | Rosaceae | 1 | 1 | Flowering Plants | FALSE | No | Terr WoE | Plants | No Critical Habitat Determination | No | FALSE | No | 0 | R_1039_poly_190130_STD_NAD83 | CONUS | 3 | NC | 0.32013 | 5.7348 | 5.4881 | 0 | 0.13894 | 0 | 0.25488 | 5.0997 | 0 | 0 | 0 | 0 | 0 | 0.13894 | 0.10045 | 0.032858 | 0.20301 | 0 | 0 | 0.0018776 | 0 | 68.3803 | 0 | 0 | 0.31895 | 5.912 | 5.6689 | 0 | 0 | 0.13894 | 0.21334 | 0.25488 | 5.0997 | 383473800 | 38690060400 | 0.99114
3120 | 1039 | Virginia spiraea | Spiraea virginiana | Threatened | Wherever found | Rosaceae | 1 | 1 | Flowering Plants | FALSE | No | Terr WoE | Plants | No Critical Habitat Determination | No | FALSE | No | 0 | R_1039_poly_190130_STD_NAD83 | CONUS | 5 | KY | 1.9089 | 10.0405 | 8.1615 | 0 | 0.0099596 | 0 | 3.375 | 4.7767 | 0 | 0 | 0 | 0 | 0 | 0.0099596 | 1.8998 | 0.020623 | 7.4e-05 | 0 | 0 | 0.014316 | 0 | 37.0862 | 0 | 0 | 1.9059 | 10.0381 | 8.1617 | 0 | 0 | 0.0099596 | 0.00017278 | 3.375 | 4.7767 | 7292492100 | 38690060400 | 18.8485
3121 | 1039 | Virginia spiraea | Spiraea virginiana | Threatened | Wherever found | Rosaceae | 1 | 1 | Flowering Plants | FALSE | No | Terr WoE | Plants | No Critical Habitat Determination | No | FALSE | No | 0 | R_1039_poly_190130_STD_NAD83 | CONUS | 5 | NC | 1.4514 | 7.0587 | 5.684 | 0 | 0.11853 | 0 | 0.37802 | 5.2029 | 0 | 0 | 0 | 0 | 0 | 0.11878 | 1.2391 | 0.30959 | 0.018828 | 0 | 0 | 0.03037 | 0 | 0.69195 | 0 | 0 | 1.4466 | 8.749 | 7.4853 | 0 | 0 | 0.11878 | 1.8357 | 0.37802 | 5.2029 | 1099453500 | 38690060400 | 2.8417
3122 | 1039 | Virginia spiraea | Spiraea virginiana | Threatened | Wherever found | Rosaceae | 1 | 1 | Flowering Plants | FALSE | No | Terr WoE | Plants | No Critical Habitat Determination | No | FALSE | No | 0 | R_1039_poly_190130_STD_NAD83 | CONUS | 5 | OH | 4.9976 | 13.0988 | 8.261 | 0 | 0.24597 | 0 | 3.7922 | 4.2265 | 0 | 0 | 0 | 0 | 0 | 0.24597 | 4.9875 | 0.021083 | 0.00044976 | 0 | 0 | 0.010626 | 0 | 8.4797 | 0 | 0 | 4.9901 | 13.0917 | 8.261 | 0 | 0 | 0.24597 | 0 | 3.7922 | 4.2265 | 1600834500 | 38690060400 | 4.1376
3123 | 1039 | Virginia spiraea | Spiraea virginiana | Threatened | Wherever found | Rosaceae | 1 | 1 | Flowering Plants | FALSE | No | Terr WoE | Plants | No Critical Habitat Determination | No | FALSE | No | 0 | R_1039_poly_190130_STD_NAD83 | CONUS | 5 | TN | 1.0626 | 7.4227 | 6.4 | 0 | 0.065427 | 0 | 1.8949 | 4.4451 | 0 | 0 | 0 | 0 | 0 | 0.065427 | 1.046 | 0.06926 | 7e-05 | 0 | 0 | 0.021996 | 0 | 6.9168 | 0 | 0 | 1.058 | 7.4209 | 6.4023 | 0 | 0 | 0.065427 | 0.0022923 | 1.8949 | 4.4451 | 5143263300 | 38690060400 | 13.2935
3124 | 1039 | Virginia spiraea | Spiraea virginiana | Threatened | Wherever found | Rosaceae | 1 | 1 | Flowering Plants | FALSE | No | Terr WoE | Plants | No Critical Habitat Determination | No | FALSE | No | 0 | R_1039_poly_190130_STD_NAD83 | CONUS | 5 | VA | 0.046729 | 3.8037 | 3.7664 | 0 | 0 | 0 | 0.99065 | 2.7757 | 0 | 0 | 0 | 0 | 0 | 0 | 0.037383 | 0 | 0.0093458 | 0 | 0 | 0 | 0 | 45.5514 | 0 | 0 | 0.046729 | 3.8972 | 3.8598 | 0 | 0 | 0 | 0.093458 | 0.99065 | 2.7757 | 9630000 | 38690060400 | 0.02489
3125 | 1039 | Virginia spiraea | Spiraea virginiana | Threatened | Wherever found | Rosaceae | 1 | 1 | Flowering Plants | FALSE | No | Terr WoE | Plants | No Critical Habitat Determination | No | FALSE | No | 0 | R_1039_poly_190130_STD_NAD83 | CONUS | 5 | WV | 0.27826 | 5.8716 | 5.6107 | 0 | 0.020049 | 0 | 1.9045 | 3.6869 | 0 | 0 | 0 | 0 | 0 | 0.022829 | 0.26428 | 0.0026874 | 0.0027273 | 5.32e-05 | 0 | 0.027831 | 0 | 25.5289 | 0 | 0 | 0.26637 | 5.8641 | 5.6138 | 0 | 0 | 0.022829 | 0.003592 | 1.9045 | 3.6869 | 6765015600 | 38690060400 | 17.4852
3126 | 1039 | Virginia spiraea | Spiraea virginiana | Threatened | Wherever found | Rosaceae | 1 | 1 | Flowering Plants | FALSE | No | Terr WoE | Plants | No Critical Habitat Determination | No | FALSE | No | 0 | R_1039_poly_190130_STD_NAD83 | CONUS | 6 | AL | 6.203 | 12.406 | 6.203 | 0 | 0 | 0 | 1.3158 | 4.8872 | 0 | 0 | 0 | 0 | 0 | 0 | 6.203 | 0 | 0 | 0 | 0 | 0 | 0 | 0 | 0 | 0 | 6.203 | 12.406 | 6.203 | 0 | 0 | 0 | 0 | 1.3158 | 4.8872 | 478800 | 38690060400 | 0.0012375
3127 | 1039 | Virginia spiraea | Spiraea virginiana | Threatened | Wherever found | Rosaceae | 1 | 1 | Flowering Plants | FALSE | No | Terr WoE | Plants | No Critical Habitat Determination | No | FALSE | No | 0 | R_1039_poly_190130_STD_NAD83 | CONUS | 6 | GA | 1.3968 | 12.9492 | 11.6488 | 0 | 0.092202 | 0 | 2.969 | 8.5916 | 0 | 0 | 0 | 0 | 0 | 0.092202 | 1.3767 | 0 | 0.00062178 | 0 | 0 | 0.03704 | 0 | 1.9417 | 0 | 0 | 1.3773 | 12.9303 | 11.6488 | 0 | 0 | 0.092202 | 0 | 2.969 | 8.5916 | 1013215500 | 38690060400 | 2.6188
3128 | 1039 | Virginia spiraea | Spiraea virginiana | Threatened | Wherever found | Rosaceae | 1 | 1 | Flowering Plants | FALSE | No | Terr WoE | Plants | No Critical Habitat Determination | No | FALSE | No | 0 | R_1039_poly_190130_STD_NAD83 | CONUS | 6 | NC | 1.1558 | 10.1446 | 9.4082 | 0 | 0.683 | 0 | 1.7044 | 7.0893 | 0 | 0 | 0 | 0 | 0 | 0.68324 | 0.8962 | 0.28228 | 0.23119 | 0 | 0 | 0.025929 | 0 | 67.6887 | 0 | 0 | 1.1537 | 10.287 | 9.559 | 0 | 0 | 0.68324 | 0.16663 | 1.7044 | 7.0893 | 7250945400 | 38690060400 | 18.7411
3129 | 1039 | Virginia spiraea | Spiraea virginiana | Threatened | Wherever found | Rosaceae | 1 | 1 | Flowering Plants | FALSE | No | Terr WoE | Plants | No Critical Habitat Determination | No | FALSE | No | 0 | R_1039_poly_190130_STD_NAD83 | CONUS | 6 | TN | 0.54499 | 14.1046 | 13.6161 | 0 | 0.092455 | 0 | 5.6684 | 7.8643 | 0 | 0 | 0 | 0 | 0 | 0.092455 | 0.51694 | 0.059693 | 2.39e-05 | 0 | 0 | 0.013566 | 0 | 15.1161 | 0 | 0 | 0.54082 | 14.1011 | 13.6163 | 0 | 0 | 0.092455 | 0.00019125 | 5.6684 | 7.8643 | 7529587200 | 38690060400 | 19.4613
3130 | 1039 | Virginia spiraea | Spiraea virginiana | Threatened | Wherever found | Rosaceae | 1 | 1 | Flowering Plants | FALSE | No | Terr WoE | Plants | No Critical Habitat Determination | No | FALSE | No | 0 | R_1039_poly_190130_STD_NAD83 | CONUS | 3 | SC | 0 | 1.3789 | 1.3789 | 0 | 0 | 0 | 0 | 1.3789 | 0 | 0 | 0 | 0 | 0 | 0 | 0 | 0 | 0 | 0 | 0 | 0 | 0 | 33.1582 | 0 | 0 | 0 | 1.3789 | 1.3789 | 0 | 0 | 0 | 0 | 0 | 1.3789 | 1370700 | 38690060400 | 0.0035428
3131 | 1039 | Virginia spiraea | Spiraea virginiana | Threatened | Wherever found | Rosaceae | 1 | 1 | Flowering Plants | FALSE | No | Terr WoE | Plants | No Critical Habitat Determination | No | FALSE | No | 0 | R_1039_poly_190130_STD_NAD83 | CONUS | 6 | SC | 0 | 0.44843 | 0.44843 | 0 | 0.44843 | 0 | 0 | 0 | 0 | 0 | 0 | 0 | 0 | 0.44843 | 0 | 0 | 0 | 0 | 0 | 0 | 0 | 0 | 0 | 0 | 0 | 0.44843 | 0.44843 | 0 | 0 | 0.44843 | 0 | 0 | 0 | 200700 | 38690060400 | 0.00051874
3132 | 1039 | Virginia spiraea | Spiraea virginiana | Threatened | Wherever found | Rosaceae | 1 | 1 | Flowering Plants | FALSE | No | Terr WoE | Plants | No Critical Habitat Determination | No | FALSE | No | 0 | R_1039_poly_190130_STD_NAD83 | CONUS | 6 | VA | 0 | 2.5696 | 2.5696 | 0 | 0 | 0 | 0.3212 | 2.2484 | 0 | 0 | 0 | 0 | 0 | 0 | 0 | 0 | 0 | 0 | 0 | 0 | 0 | 37.5803 | 0 | 0 | 0 | 2.5696 | 2.5696 | 0 | 0 | 0 | 0 | 0.3212 | 2.2484 | 840600 | 38690060400 | 0.0021727
3133 | 1039 | Virginia spiraea | Spiraea virginiana | Threatened | Wherever found | Rosaceae | 1 | 1 | Flowering Plants | FALSE | No | Terr WoE | Plants | No Critical Habitat Determination | No | FALSE | No | 0 | R_1039_poly_190130_STD_NAD83 | CONUS | 2 | VA | 0 | 0 | 0 | 0 | 0 | 0 | 0 | 0 | 0 | 0 | 0 | 0 | 0 | 0 | 0 | 0 | 0 | 0 | 0 | 0 | 0 | 90.1408 | 0 | 0 | 0 | 0 | 0 | 0 | 0 | 0 | 0 | 0 | 0 | 63900 | 38690060400 | 0.00016516
3134 | 1039 | Virginia spiraea | Spiraea virginiana | Threatened | Wherever found | Rosaceae | 1 | 1 | Flowering Plants | FALSE | No | Terr WoE | Plants | No Critical Habitat Determination | No | FALSE | No | 0 | R_1039_poly_190130_STD_NAD83 | CONUS | 2 | WV | 0 | 0 | 0 | 0 | 0 | 0 | 0 | 0 | 0 | 0 | 0 | 0 | 0 | 0 | 0 | 0 | 0 | 0 | 0 | 0 | 0 | 93.75 | 0 | 0 | 0 | 0 | 0 | 0 | 0 | 0 | 0 | 0 | 0 | 302400 | 38690060400 | 0.0007816
3135 | 1041 | Running buffalo clover | Trifolium stoloniferum | Endangered | Wherever found | Fabaceae | 1 | 1 | Flowering Plants | FALSE | No | Terr WoE | Plants | No Critical Habitat Determination | No | FALSE | No | 0 | R_1041_poly_190130_STD_NAD83 | CONUS | 2 | VA | 0.02862 | 2.5186 | 2.49 | 0 | 0 | 0 | 0.25758 | 2.2324 | 0 | 0 | 0 | 0 | 0 | 0 | 0.02862 | 0 | 0 | 0 | 0 | 0 | 0 | 89.4963 | 0 | 0 | 0.02862 | 2.5186 | 2.49 | 0 | 0 | 0 | 0 | 0.25758 | 2.2324 | 3144600 | 111000000000 | 0.0028232
3136 | 1041 | Running buffalo clover | Trifolium stoloniferum | Endangered | Wherever found | Fabaceae | 1 | 1 | Flowering Plants | FALSE | No | Terr WoE | Plants | No Critical Habitat Determination | No | FALSE | No | 0 | R_1041_poly_190130_STD_NAD83 | CONUS | 2 | WV | 0.78743 | 4.2102 | 3.4804 | 0 | 0.044752 | 0 | 0.24574 | 3.1942 | 0 | 0 | 0 | 0 | 0 | 0.045347 | 0.77041 | 0.0014884 | 0.0015877 | 0 | 0 | 0.11307 | 0 | 50.1631 | 0 | 0 | 0.77249 | 4.2055 | 3.4804 | 0 | 0 | 0.045347 | 0 | 0.24574 | 3.1942 | 1813993200 | 111000000000 | 1.6286
3137 | 1041 | Running buffalo clover | Trifolium stoloniferum | Endangered | Wherever found | Fabaceae | 1 | 1 | Flowering Plants | FALSE | No | Terr WoE | Plants | No Critical Habitat Determination | No | FALSE | No | 0 | R_1041_poly_190130_STD_NAD83 | CONUS | 5 | IN | 20.6124 | 27.2795 | 7.6786 | 0 | 0.9749 | 0 | 1.7667 | 4.9378 | 0 | 0 | 0 | 0 | 0 | 0.97757 | 20.5884 | 0.098184 | 0.00012324 | 0.00304 | 0 | 0.05394 | 0 | 5.0905 | 0 | 0 | 20.6037 | 27.2722 | 7.6795 | 0 | 0 | 0.97757 | 0.00090379 | 1.7667 | 4.9378 | 2190777300 | 111000000000 | 1.9669
3138 | 1041 | Running buffalo clover | Trifolium stoloniferum | Endangered | Wherever found | Fabaceae | 1 | 1 | Flowering Plants | FALSE | No | Terr WoE | Plants | No Critical Habitat Determination | No | FALSE | No | 0 | R_1041_poly_190130_STD_NAD83 | CONUS | 5 | KY | 3.6546 | 18.6434 | 15.0376 | 0 | 0.029051 | 0 | 7.7386 | 7.2701 | 0 | 0 | 0 | 0 | 0 | 0.029051 | 3.6398 | 0.023394 | 5.65e-05 | 0.00050839 | 0 | 0.030697 | 0 | 2.3442 | 0 | 0 | 3.646 | 18.6352 | 15.0377 | 0 | 0 | 0.029051 | 2.42e-05 | 7.7386 | 7.2701 | 11152881900 | 111000000000 | 10.0131
3139 | 1041 | Running buffalo clover | Trifolium stoloniferum | Endangered | Wherever found | Fabaceae | 1 | 1 | Flowering Plants | FALSE | No | Terr WoE | Plants | No Critical Habitat Determination | No | FALSE | No | 0 | R_1041_poly_190130_STD_NAD83 | CONUS | 5 | OH | 15.7552 | 30.5767 | 15.2384 | 0 | 0.3794 | 0 | 7.4287 | 7.4374 | 0 | 0 | 0 | 0 | 0 | 0.37973 | 15.7182 | 0.073092 | 0.011782 | 0 | 0 | 0.064101 | 0 | 7.0338 | 0 | 0 | 15.7354 | 30.5594 | 15.2387 | 0 | 0 | 0.37973 | 0.00033682 | 7.4287 | 7.4374 | 28056888000 | 111000000000 | 25.1896
3140 | 1041 | Running buffalo clover | Trifolium stoloniferum | Endangered | Wherever found | Fabaceae | 1 | 1 | Flowering Plants | FALSE | No | Terr WoE | Plants | No Critical Habitat Determination | No | FALSE | No | 0 | R_1041_poly_190130_STD_NAD83 | CONUS | 5 | PA | 0.42982 | 9.3388 | 9.0473 | 0 | 0.66133 | 0 | 1.3051 | 7.0864 | 0 | 0 | 0 | 0 | 0 | 0.66163 | 0.41123 | 0.0010793 | 0 | 0.00011993 | 0 | 0.031481 | 0 | 0.018169 | 0 | 0 | 0.41195 | 9.3306 | 9.0473 | 0 | 0 | 0.66163 | 0 | 1.3051 | 7.0864 | 1500924600 | 111000000000 | 1.3475
3141 | 1041 | Running buffalo clover | Trifolium stoloniferum | Endangered | Wherever found | Fabaceae | 1 | 1 | Flowering Plants | FALSE | No | Terr WoE | Plants | No Critical Habitat Determination | No | FALSE | No | 0 | R_1041_poly_190130_STD_NAD83 | CONUS | 5 | WV | 0.31437 | 4.1669 | 3.8705 | 0 | 0.03161 | 0 | 1.2113 | 2.628 | 0 | 0 | 0 | 0 | 0 | 0.036448 | 0.30156 | 0.0029472 | 0.0024698 | 0 | 0 | 0.027848 | 0 | 41.8143 | 0 | 0 | 0.30227 | 4.1568 | 3.8717 | 0 | 0 | 0.036448 | 0.0013749 | 1.2113 | 2.628 | 14139039600 | 111000000000 | 12.6941
3142 | 1041 | Running buffalo clover | Trifolium stoloniferum | Endangered | Wherever found | Fabaceae | 1 | 1 | Flowering Plants | FALSE | No | Terr WoE | Plants | No Critical Habitat Determination | No | FALSE | No | 0 | R_1041_poly_190130_STD_NAD83 | CONUS | 7 | MO | 12.4523 | 26.3091 | 16.5305 | 0 | 3.4499 | 0 | 7.8772 | 5.2175 | 0 | 0 | 0 | 0 | 0 | 3.4531 | 12.273 | 0.0018515 | 0.00013571 | 0 | 0 | 0.33444 | 0 | 11.2629 | 0 | 0 | 12.2738 | 26.1995 | 16.5309 | 0 | 0 | 3.4531 | 0.00043621 | 7.8772 | 5.2175 | 9284434200 | 111000000000 | 8.3356
3143 | 1041 | Running buffalo clover | Trifolium stoloniferum | Endangered | Wherever found | Fabaceae | 1 | 1 | Flowering Plants | FALSE | No | Terr WoE | Plants | No Critical Habitat Determination | No | FALSE | No | 0 | R_1041_poly_190130_STD_NAD83 | CONUS | 8 | AR | 1.71 | 29.0329 | 27.8325 | 0 | 4.615 | 0 | 14.7197 | 8.5627 | 0 | 0 | 0 | 0 | 0 | 4.615 | 1.3309 | 0.011617 | 0.022653 | 0 | 0 | 0.51095 | 0 | 16.4068 | 0 | 0 | 1.3638 | 28.9524 | 27.8325 | 0 | 0 | 4.615 | 0 | 14.7197 | 8.5627 | 464843700 | 111000000000 | 0.41734
3144 | 1041 | Running buffalo clover | Trifolium stoloniferum | Endangered | Wherever found | Fabaceae | 1 | 1 | Flowering Plants | FALSE | No | Terr WoE | Plants | No Critical Habitat Determination | No | FALSE | No | 0 | R_1041_poly_190130_STD_NAD83 | CONUS | 8 | MO | 14.6921 | 21.1371 | 7.1642 | 0 | 1.7879 | 0 | 1.0282 | 4.3617 | 0 | 0 | 0 | 0 | 0 | 1.7879 | 11.7432 | 1.2561 | 0.15361 | 0 | 0 | 3.1274 | 0 | 24.1565 | 0 | 0 | 12.5398 | 19.0814 | 7.1642 | 0 | 0 | 1.7879 | 2.54e-05 | 1.0282 | 4.3617 | 3549442500 | 111000000000 | 3.1867
3145 | 1041 | Running buffalo clover | Trifolium stoloniferum | Endangered | Wherever found | Fabaceae | 1 | 1 | Flowering Plants | FALSE | No | Terr WoE | Plants | No Critical Habitat Determination | No | FALSE | No | 0 | R_1041_poly_190130_STD_NAD83 | CONUS | 10a | KS | 14.5242 | 46.2437 | 34.7245 | 0 | 3.172 | 0 | 4.3406 | 27.212 | 13.0217 | 1.6694 | 3.172 | 0 | 0 | 3.172 | 6.8447 | 0 | 0 | 0 | 0 | 0.16694 | 0.16694 | 0 | 0.16694 | 0.16694 | 6.8447 | 39.7329 | 34.7245 | 0 | 0 | 3.172 | 0 | 4.3406 | 27.212 | 539100 | 111000000000 | 0.00048401
3146 | 1041 | Running buffalo clover | Trifolium stoloniferum | Endangered | Wherever found | Fabaceae | 1 | 1 | Flowering Plants | FALSE | No | Terr WoE | Plants | No Critical Habitat Determination | No | FALSE | No | 0 | R_1041_poly_190130_STD_NAD83 | CONUS | 10a | MO | 11.1136 | 18.796 | 9.0799 | 0 | 2.0654 | 0 | 2.777 | 4.2428 | 0.00011623 | 0 | 3.87e-06 | 0 | 0 | 2.0713 | 10.9144 | 0.027846 | 0.14172 | 0.0033127 | 0 | 0.30199 | 3.87e-06 | 7.2978 | 3.87e-06 | 3.87e-06 | 10.9612 | 18.6757 | 9.0799 | 0 | 0 | 2.0713 | 0 | 2.777 | 4.2428 | 23228955000 | 111000000000 | 20.8551
3147 | 1041 | Running buffalo clover | Trifolium stoloniferum | Endangered | Wherever found | Fabaceae | 1 | 1 | Flowering Plants | FALSE | No | Terr WoE | Plants | No Critical Habitat Determination | No | FALSE | No | 0 | R_1041_poly_190130_STD_NAD83 | CONUS | 11a | AR | 4.291 | 22.0666 | 18.4803 | 0 | 5.7681 | 0 | 7.7676 | 5.0072 | 0 | 0 | 0 | 0 | 0 | 5.7681 | 3.3223 | 0.16074 | 0.24893 | 0 | 0 | 0.79409 | 0 | 1.2827 | 0 | 0 | 3.6576 | 21.6054 | 18.4803 | 0 | 0 | 5.7681 | 0 | 7.7676 | 5.0072 | 3640484700 | 111000000000 | 3.2684
3148 | 1041 | Running buffalo clover | Trifolium stoloniferum | Endangered | Wherever found | Fabaceae | 1 | 1 | Flowering Plants | FALSE | No | Terr WoE | Plants | No Critical Habitat Determination | No | FALSE | No | 0 | R_1041_poly_190130_STD_NAD83 | CONUS | 11a | KS | 27.4011 | 59.0395 | 32.2034 | 0 | 0.56497 | 0 | 7.6271 | 24.0113 | 23.4463 | 15.2542 | 19.209 | 0 | 0 | 0.56497 | 20.6215 | 0 | 0 | 0 | 0 | 2.2599 | 2.2599 | 0 | 2.2599 | 2.2599 | 20.6215 | 52.2599 | 32.2034 | 0 | 0 | 0.56497 | 0 | 7.6271 | 24.0113 | 318600 | 111000000000 | 0.00028604
3149 | 1041 | Running buffalo clover | Trifolium stoloniferum | Endangered | Wherever found | Fabaceae | 1 | 1 | Flowering Plants | FALSE | No | Terr WoE | Plants | No Critical Habitat Determination | No | FALSE | No | 0 | R_1041_poly_190130_STD_NAD83 | CONUS | 11a | MO | 3.836 | 10.124 | 6.4667 | 0 | 0.35245 | 0 | 2.0001 | 4.1154 | 0.00093999 | 0.00064124 | 0.00072868 | 0 | 0 | 0.35245 | 3.7874 | 0.0068204 | 0.024338 | 0 | 0 | 0.10913 | 0 | 23.4589 | 0 | 0 | 3.7919 | 10.0865 | 6.4667 | 0 | 0 | 0.35245 | 0 | 2.0001 | 4.1154 | 12351155400 | 111000000000 | 11.0889
3150 | 1041 | Running buffalo clover | Trifolium stoloniferum | Endangered | Wherever found | Fabaceae | 1 | 1 | Flowering Plants | FALSE | No | Terr WoE | Plants | No Critical Habitat Determination | No | FALSE | No | 0 | R_1041_poly_190130_STD_NAD83 | CONUS | 5 | VA | 0 | 3.8251 | 3.8251 | 0 | 0 | 0 | 0 | 3.8251 | 0 | 0 | 0 | 0 | 0 | 0 | 0 | 0 | 0 | 0 | 0 | 0 | 0 | 80.2186 | 0 | 0 | 0 | 3.8251 | 3.8251 | 0 | 0 | 0 | 0 | 0 | 3.8251 | 823500 | 111000000000 | 0.00073934
3151 | 1041 | Running buffalo clover | Trifolium stoloniferum | Endangered | Wherever found | Fabaceae | 1 | 1 | Flowering Plants | FALSE | No | Terr WoE | Plants | No Critical Habitat Determination | No | FALSE | No | 0 | R_1041_poly_190130_STD_NAD83 | CONUS | 7 | IL | 0 | 0.19591 | 0.19591 | 0 | 0.043535 | 0 | 0.15237 | 0 | 0 | 0 | 0 | 0 | 0 | 0.043535 | 0 | 0 | 0 | 0 | 0 | 0 | 0 | 0 | 0 | 0 | 0 | 0.19591 | 0.19591 | 0 | 0 | 0.043535 | 0 | 0.15237 | 0 | 4134600 | 111000000000 | 0.0037121
3152 | 1042 | Relict trillium | Trillium reliquum | Endangered | Wherever found | Liliaceae | 1 | 1 | Flowering Plants | FALSE | No | Terr WoE | Plants | No Critical Habitat Determination | No | FALSE | No | 0 | R_1042_poly_190130_STD_NAD83 | CONUS | 3 | AL | 3.1089 | 12.4009 | 10.5534 | 0 | 4.3922 | 0 | 1.7909 | 4.4438 | 0 | 0 | 0 | 0 | 0 | 4.3922 | 1.1197 | 0.38363 | 0.22499 | 0 | 0 | 1.8794 | 0 | 1.1373 | 0 | 0 | 1.6038 | 11.4265 | 10.5534 | 0 | 0 | 4.3922 | 0 | 1.7909 | 4.4438 | 7878071700 | 36097809300 | 21.8242
3153 | 1042 | Relict trillium | Trillium reliquum | Endangered | Wherever found | Liliaceae | 1 | 1 | Flowering Plants | FALSE | No | Terr WoE | Plants | No Critical Habitat Determination | No | FALSE | No | 0 | R_1042_poly_190130_STD_NAD83 | CONUS | 3 | GA | 8.5458 | 23.6698 | 18.3973 | 0 | 9.3841 | 0 | 3.6994 | 5.4382 | 0 | 0 | 0 | 0 | 0 | 9.3841 | 3.7506 | 0.19817 | 3.9825 | 0.00069452 | 1.12e-05 | 1.3079 | 0 | 4.489 | 0 | 0 | 7.6984 | 23.2888 | 18.3974 | 0 | 0 | 9.3841 | 0.0001979 | 3.6994 | 5.4382 | 24102788400 | 36097809300 | 66.7708
3154 | 1042 | Relict trillium | Trillium reliquum | Endangered | Wherever found | Liliaceae | 1 | 1 | Flowering Plants | FALSE | No | Terr WoE | Plants | No Critical Habitat Determination | No | FALSE | No | 0 | R_1042_poly_190130_STD_NAD83 | CONUS | 3 | SC | 3.9365 | 14.3864 | 11.8266 | 0 | 3.9438 | 0 | 3.2582 | 4.659 | 0 | 0 | 0 | 0 | 0 | 3.9438 | 2.0387 | 0.33847 | 1.2157 | 0.0090067 | 0 | 0.93696 | 0 | 18.1212 | 0 | 0 | 3.3774 | 14.1447 | 11.8266 | 0 | 0 | 3.9438 | 0 | 3.2582 | 4.659 | 4116949200 | 36097809300 | 11.405
3155 | 1043 | Crenulate lead-plant | Amorpha crenulata | Endangered | Wherever found | Fabaceae | 1 | 1 | Flowering Plants | FALSE | No | Terr WoE | Plants | No Critical Habitat Determination | No | FALSE | No | 0 | R_1043_poly_190130_STD_NAD83 | CONUS | 3 | FL | 4.1876 | 22.1774 | 20.3385 | 0 | 2.6501 | 0 | 13.7468 | 4.039 | 0 | 0 | 0 | 0 | 0 | 2.6501 | 0.0082785 | 2.6978 | 3.7244 | 0 | 0.050044 | 0.88136 | 0 | 46.178 | 0 | 0 | 4.1021 | 22.1495 | 20.3385 | 2.6501 | 0 | 0 | 0 | 13.7468 | 4.039 | 5783682600 | 5783682600 | 100
3156 | 1044 | Small's milkpea | Galactia smallii | Endangered | Wherever found | Fabaceae | 1 | 1 | Flowering Plants | FALSE | No | Terr WoE | Plants | No Critical Habitat Determination | No | FALSE | No | 0 | R_1044_poly_190130_STD_NAD83 | CONUS | 3 | FL | 4.1876 | 22.1774 | 20.3385 | 0 | 2.6501 | 0 | 13.7468 | 4.039 | 0 | 0 | 0 | 0 | 0 | 2.6501 | 0.0082785 | 2.6978 | 3.7244 | 0 | 0.050044 | 0.88136 | 0 | 46.178 | 0 | 0 | 4.1021 | 22.1495 | 20.3385 | 2.6501 | 0 | 0 | 0 | 13.7468 | 4.039 | 5783682600 | 5783682600 | 100
3157 | 1045 | Texas prairie dawn-flower | Hymenoxys texana | Endangered | Wherever found | Asteraceae | 1 | 1 | Flowering Plants | FALSE | No | Terr WoE | Plants | No Critical Habitat Determination | No | FALSE | No | 0 | R_1045_poly_190130_STD_NAD83 | CONUS | 12a | TX | 5.1447 | 49.9477 | 46.6709 | 0 | 7.7591 | 0 | 29.6643 | 9.3958 | 0 | 0 | 0 | 0 | 0 | 7.7591 | 2.7821 | 0.043389 | 0.14423 | 1.03e-05 | 0 | 3.7609 | 3.76 | 9.0507 | 3.76 | 3.76 | 2.8872 | 48.5876 | 46.671 | 0 | 0 | 7.7591 | 0.00012321 | 29.6643 | 9.3958 | 8765815500 | 8765815500 | 100
3158 | 1046 | Garrett's mint | Dicerandra christmanii | Endangered | Wherever found | Lamiaceae | 1 | 1 | Flowering Plants | FALSE | No | Terr WoE | Plants | No Critical Habitat Determination | No | FALSE | No | 0 | R_1046_poly_190130_STD_NAD83 | CONUS | 3 | FL | 0.94961 | 11.3732 | 10.5339 | 0 | 0.47325 | 0 | 3.1577 | 6.9081 | 0 | 0 | 0 | 0 | 0 | 0.47325 | 0.063631 | 0.019936 | 0.018964 | 0 | 18.9109 | 0.88294 | 0 | 7.9988 | 0 | 0 | 18.9769 | 27.5584 | 10.5339 | 0.47325 | 0 | 0 | 0 | 3.1577 | 6.9081 | 2871233100 | 2871233100 | 100
3159 | 1047 | Water howellia | Howellia aquatilis | Threatened | Wherever found | Campanulaceae | 1 | 1 | Flowering Plants | FALSE | No | Terr and Aqua WoE | Plants | No Critical Habitat Determination | No | FALSE | No | 0 | R_1047_poly_190130_STD_NAD83 | CONUS | 17a | ID | 0.4046 | 0.84691 | 0.65476 | 0 | 0.26007 | 0 | 0.070092 | 0.3246 | 0 | 0 | 0 | 0.32315 | 0 | 0.26103 | 0 | 0.2023 | 0 | 0 | 0 | 0.15444 | 0 | 81.2868 | 0 | 0 | 0.2023 | 0.77198 | 0.65476 | 0 | 0 | 0.26103 | 0 | 0.070092 | 0.3246 | 372366000 | 17878135500 | 2.0828
3160 | 1047 | Water howellia | Howellia aquatilis | Threatened | Wherever found | Campanulaceae | 1 | 1 | Flowering Plants | FALSE | No | Terr and Aqua WoE | Plants | No Critical Habitat Determination | No | FALSE | No | 0 | R_1047_poly_190130_STD_NAD83 | CONUS | 17a | MT | 0.084345 | 0.084345 | 0 | 0 | 0 | 0 | 0 | 0 | 0 | 0 | 0 | 0 | 0 | 0.0058036 | 0.0032887 | 0.0027083 | 0.073899 | 0 | 0 | 0.0058036 | 0 | 89.9976 | 0 | 0 | 0.079315 | 0.079315 | 0 | 0 | 0 | 0.0058036 | 0 | 0 | 0 | 465232500 | 17878135500 | 2.6022
3161 | 1047 | Water howellia | Howellia aquatilis | Threatened | Wherever found | Campanulaceae | 1 | 1 | Flowering Plants | FALSE | No | Terr and Aqua WoE | Plants | No Critical Habitat Determination | No | FALSE | No | 0 | R_1047_poly_190130_STD_NAD83 | CONUS | 17a | OR | 21.6958 | 60.0804 | 55.3802 | 0 | 34.1313 | 0 | 17.5845 | 4.465 | 0 | 0 | 0 | 8.5077 | 0 | 34.1313 | 2.7649 | 10.0587 | 6.276 | 0.79473 | 0 | 2.1519 | 0 | 0.87988 | 0 | 0 | 38.6683 | 61.5965 | 57.3326 | 0 | 34.1313 | 34.1313 | 2.3963 | 17.5845 | 4.465 | 8798733900 | 17878135500 | 49.2151
3162 | 1047 | Water howellia | Howellia aquatilis | Threatened | Wherever found | Campanulaceae | 1 | 1 | Flowering Plants | FALSE | No | Terr and Aqua WoE | Plants | No Critical Habitat Determination | No | FALSE | No | 0 | R_1047_poly_190130_STD_NAD83 | CONUS | 17a | WA | 1.5405 | 33.4676 | 32.1545 | 0 | 0.43 | 0 | 22.1254 | 9.6196 | 0 | 0 | 0 | 0 | 0 | 0.43 | 0.64891 | 0.77735 | 0.21809 | 0.0095286 | 0 | 0.14635 | 0 | 14.7117 | 0 | 0 | 1.7534 | 34.1425 | 32.9593 | 0 | 0.42768 | 0.43 | 0.88687 | 22.1254 | 9.6196 | 2521889100 | 17878135500 | 14.106
3163 | 1047 | Water howellia | Howellia aquatilis | Threatened | Wherever found | Campanulaceae | 1 | 1 | Flowering Plants | FALSE | No | Terr and Aqua WoE | Plants | No Critical Habitat Determination | No | FALSE | No | 0 | R_1047_poly_190130_STD_NAD83 | CONUS | 17b | ID | 47.3067 | 51.9643 | 17.9142 | 0 | 13.562 | 0 | 1.4275 | 3.1035 | 0 | 0 | 0 | 46.0552 | 0 | 13.5663 | 0.005737 | 35.9571 | 0 | 0 | 0 | 10.3987 | 0 | 9.0973 | 0 | 0 | 35.9614 | 47.2627 | 17.9142 | 0 | 0 | 13.5663 | 0 | 1.4275 | 3.1035 | 1615820400 | 17878135500 | 9.038
3164 | 1047 | Water howellia | Howellia aquatilis | Threatened | Wherever found | Campanulaceae | 1 | 1 | Flowering Plants | FALSE | No | Terr and Aqua WoE | Plants | No Critical Habitat Determination | No | FALSE | No | 0 | R_1047_poly_190130_STD_NAD83 | CONUS | 17b | MT | 0.072462 | 0.072462 | 0 | 0 | 0 | 0 | 0 | 0 | 0 | 0 | 0 | 0 | 0 | 0.0029881 | 0.0018676 | 0.0014941 | 0.059762 | 0 | 0 | 0.010085 | 0 | 58.6255 | 0 | 0 | 0.063124 | 0.063124 | 0 | 0 | 0 | 0.0029881 | 0 | 0 | 0 | 240955200 | 17878135500 | 1.3478
3165 | 1047 | Water howellia | Howellia aquatilis | Threatened | Wherever found | Campanulaceae | 1 | 1 | Flowering Plants | FALSE | No | Terr and Aqua WoE | Plants | No Critical Habitat Determination | No | FALSE | No | 0 | R_1047_poly_190130_STD_NAD83 | CONUS | 17b | WA | 10.642 | 33.1669 | 26.4474 | 0 | 13.3084 | 0 | 9.6357 | 3.7167 | 0 | 0 | 0 | 0 | 0 | 13.3084 | 0.10212 | 5.6289 | 0.032534 | 0.0015863 | 0 | 6.9789 | 0 | 4.0697 | 0 | 0 | 18.1139 | 31.1914 | 26.4598 | 0 | 13.3084 | 13.3084 | 0.015115 | 9.6357 | 3.7167 | 3007025100 | 17878135500 | 16.8196
3166 | 1047 | Water howellia | Howellia aquatilis | Threatened | Wherever found | Campanulaceae | 1 | 1 | Flowering Plants | FALSE | No | Terr and Aqua WoE | Plants | No Critical Habitat Determination | No | FALSE | No | 0 | R_1047_poly_190130_STD_NAD83 | CONUS | 18a | CA | 0.00010513 | 2.1197 | 2.1196 | 0 | 0.0012615 | 0 | 0.0067281 | 2.1128 | 0 | 0 | 0 | 0 | 0 | 0.0012615 | 0.00010513 | 0 | 0 | 0.00021025 | 0 | 0 | 0 | 64.2291 | 0 | 0 | 0.00031538 | 2.1197 | 2.1196 | 0 | 0 | 0.0012615 | 0 | 0.0067281 | 2.1128 | 856113300 | 17878135500 | 4.7886
3167 | 1048 | Alabama leather flower | Clematis socialis | Endangered | Wherever found | Ranunculaceae | 1 | 1 | Flowering Plants | FALSE | No | Terr WoE | Plants | No Critical Habitat Determination | No | FALSE | No | 0 | R_1048_poly_190130_STD_NAD83 | CONUS | 3 | AL | 2.6797 | 15.9543 | 13.7291 | 0 | 3.4079 | 0 | 3.748 | 6.6031 | 0 | 0 | 0 | 0 | 0 | 3.4079 | 2.4494 | 0.078114 | 0.010148 | 0.0040882 | 0 | 0.19981 | 0 | 0.0096365 | 0 | 0 | 2.4998 | 15.7998 | 13.7291 | 0 | 0 | 3.4079 | 3.65e-05 | 3.748 | 6.6031 | 2465630100 | 3812626800 | 64.6701
3168 | 1048 | Alabama leather flower | Clematis socialis | Endangered | Wherever found | Ranunculaceae | 1 | 1 | Flowering Plants | FALSE | No | Terr WoE | Plants | No Critical Habitat Determination | No | FALSE | No | 0 | R_1048_poly_190130_STD_NAD83 | CONUS | 3 | GA | 1.8368 | 14.5352 | 12.8579 | 0 | 0.16276 | 0 | 4.7873 | 7.9119 | 0 | 0 | 0 | 0 | 0 | 0.16276 | 1.723 | 0.017706 | 0.00020045 | 0 | 0 | 0.12768 | 0 | 9.5271 | 0 | 0 | 1.7394 | 14.4435 | 12.8579 | 0 | 0 | 0.16276 | 0 | 4.7873 | 7.9119 | 1346996700 | 3812626800 | 35.3299
3169 | 1053 | Slender-horned spineflower | Dodecahema leptoceras | Endangered | Wherever found | Polygonaceae | 1 | 1 | Flowering Plants | FALSE | No | Terr WoE | Plants | No Critical Habitat Determination | No | FALSE | No | 0 | R_1053_poly_190130_STD_NAD83 | CONUS | 18a | CA | 0.054061 | 21.3018 | 21.2614 | 0 | 0.36007 | 0 | 12.8107 | 8.1163 | 0 | 0 | 0 | 0 | 0 | 0.36007 | 0.00046777 | 0.036553 | 0.0090212 | 0.001136 | 0.0082639 | 0.016684 | 0 | 42.4994 | 0 | 0 | 0.040339 | 21.2951 | 21.2614 | 0 | 0 | 0.36007 | 0 | 12.8107 | 8.1163 | 4040460000 | 4422547800 | 91.3605
3170 | 1053 | Slender-horned spineflower | Dodecahema leptoceras | Endangered | Wherever found | Polygonaceae | 1 | 1 | Flowering Plants | FALSE | No | Terr WoE | Plants | No Critical Habitat Determination | No | FALSE | No | 0 | R_1053_poly_190130_STD_NAD83 | CONUS | 18b | CA | 0.19362 | 27.3488 | 27.3002 | 0 | 2.3837 | 0 | 12.558 | 12.7698 | 0 | 0 | 0 | 0 | 0 | 2.3837 | 0 | 0.00023555 | 0 | 0 | 0 | 0.19338 | 0 | 28.2764 | 0 | 0 | 0.00023555 | 27.3002 | 27.3002 | 0 | 0 | 2.3837 | 0 | 12.558 | 12.7698 | 382087800 | 4422547800 | 8.6395
3171 | 1055 | Kern mallow | Eremalche kernensis | Endangered | Wherever found | Malvaceae | 1 | 1 | Flowering Plants | FALSE | No | Terr WoE | Plants | No Critical Habitat Determination | No | FALSE | No | 0 | R_1055_poly_190130_STD_NAD83 | CONUS | 18a | CA | 1.7158 | 4.0356 | 3.3332 | 0 | 1.7804 | 0 | 0.010072 | 1.6874 | 0 | 0 | 0 | 0 | 0 | 1.7804 | 0.016589 | 1.4246 | 0.65024 | 0.41295 | 0.54389 | 0.34363 | 0 | 82.2821 | 0 | 0 | 1.6604 | 4.0016 | 3.3332 | 0 | 0 | 1.7804 | 0 | 0.010072 | 1.6874 | 303812100 | 3037915800 | 10.0007
3172 | 1055 | Kern mallow | Eremalche kernensis | Endangered | Wherever found | Malvaceae | 1 | 1 | Flowering Plants | FALSE | No | Terr WoE | Plants | No Critical Habitat Determination | No | FALSE | No | 0 | R_1055_poly_190130_STD_NAD83 | CONUS | 18b | CA | 31.9888 | 51.7009 | 35.2149 | 0 | 27.3825 | 0 | 2.2294 | 6.6419 | 0 | 0 | 0 | 0 | 0 | 27.3825 | 2.0934 | 4.5469 | 25.225 | 2.3067 | 0.46585 | 4.9655 | 0 | 16.6063 | 0 | 0 | 29.7931 | 51.6862 | 35.2149 | 0 | 0 | 27.3825 | 0 | 2.2294 | 6.6419 | 2734103700 | 3037915800 | 89.9993
3173 | 1056 | San Mateo woolly sunflower | Eriophyllum latilobum | Endangered | Wherever found | Asteraceae | 1 | 1 | Flowering Plants | FALSE | No | Terr WoE | Plants | No Critical Habitat Determination | No | FALSE | No | 0 | R_1056_poly_190130_STD_NAD83 | CONUS | 18a | CA | 0.15304 | 28.4989 | 28.3923 | 0 | 0.090849 | 0 | 17.4268 | 10.8776 | 0 | 0 | 0 | 0 | 0 | 0.090849 | 0.0025192 | 0.1258 | 0.015903 | 0.084708 | 0.0009447 | 0.039992 | 0 | 13.7727 | 0 | 0 | 0.21539 | 28.5587 | 28.3923 | 0 | 0 | 0.090849 | 0 | 17.4268 | 10.8776 | 571608000 | 571608000 | 100
3174 | 1058 | Mountain golden heather | Hudsonia montana | Threatened | Wherever found | Cistaceae | 1 | 1 | Flowering Plants | TRUE | Yes | Terr WoE | Plants | Terr WoE | Yes | FALSE | No | CH_1058_poly_20181208_STD_WGS84_NAD83 | R_1058_poly_190130_STD_NAD83 | CONUS | 3 | NC | 1.7131 | 13.8505 | 12.8618 | 0 | 1.586 | 0 | 2.45 | 8.9059 | 0 | 0 | 0 | 0 | 0 | 1.586 | 1.4871 | 0.070927 | 0.20589 | 0.0035734 | 0 | 0.10027 | 0 | 32.7208 | 0 | 0 | 1.6905 | 13.8491 | 12.8708 | 0 | 0 | 1.586 | 0.0097818 | 2.45 | 8.9059 | 2493417600 | 2494670400 | 99.9498
3175 | 1058 | Mountain golden heather | Hudsonia montana | Threatened | Wherever found | Cistaceae | 1 | 1 | Flowering Plants | TRUE | Yes | Terr WoE | Plants | Terr WoE | Yes | FALSE | No | CH_1058_poly_20181208_STD_WGS84_NAD83 | R_1058_poly_190130_STD_NAD83 | CONUS | 6 | NC | 0 | 20.4741 | 20.4741 | 0 | 0 | 0 | 0.14368 | 20.3305 | 0 | 0 | 0 | 0 | 0 | 0 | 0 | 0 | 0 | 0 | 0 | 0 | 0 | 76.4368 | 0 | 0 | 0 | 20.4741 | 20.4741 | 0 | 0 | 0 | 0 | 0.14368 | 20.3305 | 1252800 | 2494670400 | 0.050219
3176 | 1059 | Lakeside daisy | Hymenoxys herbacea | Threatened | Wherever found | Asteraceae | 1 | 3 | Flowering Plants | FALSE | No | Terr WoE | Plants | No Critical Habitat Determination | No | FALSE | No | 0 | R_1059_poly_190130_STD_NAD83 | CONUS | 4 | MI | 0.62568 | 0.62568 | 0 | 0 | 0 | 0 | 0 | 0 | 0 | 0 | 0 | 0 | 0 | 0.88521 | 0.14262 | 0.046853 | 0.012716 | 3.43e-05 | 0 | 0.5111 | 0 | 30.5535 | 0 | 0 | 0.19821 | 0.19907 | 0.00085686 | 0 | 0 | 0.88521 | 0.00085686 | 0 | 0 | 2625865200 | 7896057300 | 33.2554
3177 | 1059 | Lakeside daisy | Hymenoxys herbacea | Threatened | Wherever found | Asteraceae | 1 | 3 | Flowering Plants | FALSE | No | Terr WoE | Plants | No Critical Habitat Determination | No | FALSE | No | 0 | R_1059_poly_190130_STD_NAD83 | CONUS | 4 | OH | 39.393 | 57.8899 | 20.227 | 0 | 3.0077 | 0 | 10.0366 | 7.195 | 0 | 0 | 0 | 0 | 0 | 3.0077 | 38.2792 | 2.4383 | 0.49869 | 0.0039152 | 0 | 0.31481 | 0 | 2.8786 | 0 | 0 | 39.2169 | 57.7359 | 20.2302 | 0 | 0 | 3.0077 | 0.003318 | 10.0366 | 7.195 | 1356257700 | 7896057300 | 17.1764
3178 | 1059 | Lakeside daisy | Hymenoxys herbacea | Threatened | Wherever found | Asteraceae | 1 | 3 | Flowering Plants | FALSE | No | Terr WoE | Plants | No Critical Habitat Determination | No | FALSE | No | 0 | R_1059_poly_190130_STD_NAD83 | CONUS | 7 | IL | 51.0602 | 51.0683 | 0.010418 | 0 | 0.00068993 | 0 | 0.0020238 | 0.0077042 | 0 | 0 | 0 | 0 | 0 | 0.99977 | 50.8384 | 2.5313 | 0.0053354 | 0.00011499 | 0 | 0.16848 | 0 | 2.7713 | 0 | 0 | 51.0325 | 51.0566 | 0.02739 | 0 | 0 | 0.99977 | 0.016972 | 0.0020238 | 0.0077042 | 3913456500 | 7896057300 | 49.5622
3179 | 1059 | Lakeside daisy | Hymenoxys herbacea | Threatened | Wherever found | Asteraceae | 1 | 3 | Flowering Plants | FALSE | No | Terr WoE | Plants | No Critical Habitat Determination | No | FALSE | No | 0 | R_1059_poly_190130_STD_NAD83 | CONUS | 7 | IN | 32.3917 | 32.3917 | 0 | 0 | 0 | 0 | 0 | 0 | 0 | 0 | 0 | 0 | 0 | 2.6365 | 32.3917 | 0 | 0 | 0 | 0 | 0 | 0 | 0 | 0 | 0 | 32.3917 | 32.3917 | 0 | 0 | 0 | 2.6365 | 0 | 0 | 0 | 477900 | 7896057300 | 0.0060524
3180 | 1061 | Dudley Bluffs twinpod | Physaria obcordata | Threatened | Wherever found | Brassicaceae | 1 | 1 | Flowering Plants | FALSE | No | Terr WoE | Plants | No Critical Habitat Determination | No | FALSE | No | 0 | R_1061_poly_190130_STD_NAD83 | CONUS | 14 | CO | 0.018049 | 0.03924 | 0.021807 | 0 | 0.00036961 | 0 | 0.0079466 | 0.013491 | 0 | 0 | 0.0075154 | 0 | 0.0001848 | 0.0041273 | 0.0035113 | 0.0018481 | 0.00073922 | 0.00049281 | 0 | 0.0046201 | 0 | 78.0714 | 0 | 0 | 0.0065914 | 0.028398 | 0.021807 | 0 | 0 | 0.0041273 | 0 | 0.0079466 | 0.013491 | 1460996100 | 1460996100 | 100
3181 | 1064 | Kral's water-plantain | Sagittaria secundifolia | Threatened | Wherever found | Alismataceae | 1 | 1 | Flowering Plants | FALSE | No | Terr and Aqua WoE | Plants | No Critical Habitat Determination | No | FALSE | No | 0 | R_1064_poly_190130_STD_NAD83 | CONUS | 3 | AL | 0.66754 | 4.6264 | 3.9911 | 0 | 0.17771 | 0 | 0.32937 | 3.4851 | 0 | 0 | 0 | 0 | 0 | 0.17771 | 0.63632 | 0.011809 | 0.00079689 | 0.00010867 | 0 | 0.051327 | 0 | 45.7995 | 0 | 0 | 0.64143 | 4.6014 | 3.9912 | 0 | 0 | 0.17771 | 7.24e-05 | 0.32937 | 3.4851 | 2484646200 | 2494417500 | 99.6083
3182 | 1064 | Kral's water-plantain | Sagittaria secundifolia | Threatened | Wherever found | Alismataceae | 1 | 1 | Flowering Plants | FALSE | No | Terr and Aqua WoE | Plants | No Critical Habitat Determination | No | FALSE | No | 0 | R_1064_poly_190130_STD_NAD83 | CONUS | 3 | GA | 0.1106 | 1.2497 | 1.1391 | 0 | 0.011059 | 0 | 0.088476 | 1.0396 | 0 | 0 | 0 | 0 | 0 | 0.011059 | 0.1106 | 0 | 0 | 0 | 0 | 0 | 0 | 0 | 0 | 0 | 0.1106 | 1.2497 | 1.1391 | 0 | 0 | 0.011059 | 0 | 0.088476 | 1.0396 | 8137800 | 2494417500 | 0.32624
3183 | 1064 | Kral's water-plantain | Sagittaria secundifolia | Threatened | Wherever found | Alismataceae | 1 | 1 | Flowering Plants | FALSE | No | Terr and Aqua WoE | Plants | No Critical Habitat Determination | No | FALSE | No | 0 | R_1064_poly_190130_STD_NAD83 | CONUS | 6 | AL | 0.11019 | 25.0689 | 24.9587 | 0 | 0 | 0 | 0.38567 | 24.573 | 0 | 0 | 0 | 0 | 0 | 0 | 0 | 0.11019 | 0 | 0 | 0 | 0 | 0 | 97.0799 | 0 | 0 | 0.11019 | 25.0689 | 24.9587 | 0 | 0 | 0 | 0 | 0.38567 | 24.573 | 1633500 | 2494417500 | 0.065486
3184 | 1073 | Ute ladies'-tresses | Spiranthes diluvialis | Threatened | Wherever found | Orchidaceae | 1 | 1 | Flowering Plants | FALSE | No | Terr WoE | Plants | No Critical Habitat Determination | No | FALSE | No | 0 | R_1073_poly_190130_STD_NAD83 | CONUS | 10a | CO | 0.0066899 | 0.045365 | 0.038694 | 0 | 0.00025944 | 0 | 0.018328 | 0.020107 | 0 | 0 | 0.0018902 | 0 | 0 | 0.0050777 | 0.0028168 | 7.41e-05 | 0 | 0 | 0 | 0.0019088 | 0 | 75.8896 | 0 | 0 | 0.0028909 | 0.041585 | 0.038694 | 0 | 0 | 0.0050777 | 0 | 0.018328 | 0.020107 | 4856561100 | 232000000000 | 2.0897
3185 | 1073 | Ute ladies'-tresses | Spiranthes diluvialis | Threatened | Wherever found | Orchidaceae | 1 | 1 | Flowering Plants | FALSE | No | Terr WoE | Plants | No Critical Habitat Determination | No | FALSE | No | 0 | R_1073_poly_190130_STD_NAD83 | CONUS | 10a | MT | 9.6743 | 9.6743 | 0 | 0 | 0 | 0 | 0 | 0 | 0 | 0 | 0 | 0 | 0 | 3.3462 | 0.053375 | 2.3591 | 0 | 0 | 0 | 8.4969 | 0 | 2.3682 | 0 | 0 | 2.4086 | 2.4086 | 0 | 0 | 0 | 3.3462 | 0 | 0 | 0 | 256297500 | 232000000000 | 0.11028
3186 | 1073 | Ute ladies'-tresses | Spiranthes diluvialis | Threatened | Wherever found | Orchidaceae | 1 | 1 | Flowering Plants | FALSE | No | Terr WoE | Plants | No Critical Habitat Determination | No | FALSE | No | 0 | R_1073_poly_190130_STD_NAD83 | CONUS | 10a | SD | 2.7027 | 2.7027 | 0 | 0 | 0 | 0 | 0 | 0 | 0 | 0 | 0 | 0 | 0 | 0 | 0 | 0 | 0 | 0 | 0 | 2.7027 | 0 | 0 | 0 | 0 | 0 | 0 | 0 | 0 | 0 | 0 | 0 | 0 | 0 | 33300 | 232000000000 | 1.43e-05
3187 | 1073 | Ute ladies'-tresses | Spiranthes diluvialis | Threatened | Wherever found | Orchidaceae | 1 | 1 | Flowering Plants | FALSE | No | Terr WoE | Plants | No Critical Habitat Determination | No | FALSE | No | 0 | R_1073_poly_190130_STD_NAD83 | CONUS | 10a | WY | 0.9459 | 0.9459 | 0 | 0 | 0 | 0 | 0 | 0 | 0 | 0.00061525 | 0.3215 | 0 | 0 | 0.41629 | 0.044029 | 0.00696 | 0 | 0 | 0 | 0.74906 | 0 | 40.1798 | 0 | 0 | 0.050527 | 0.050527 | 0 | 0 | 0 | 0.41629 | 0 | 0 | 0 | 2340526500 | 232000000000 | 1.0071
3188 | 1073 | Ute ladies'-tresses | Spiranthes diluvialis | Threatened | Wherever found | Orchidaceae | 1 | 1 | Flowering Plants | FALSE | No | Terr WoE | Plants | No Critical Habitat Determination | No | FALSE | No | 0 | R_1073_poly_190130_STD_NAD83 | CONUS | 10b | CO | 22.477 | 23.8505 | 1.3813 | 0 | 0.013531 | 0 | 1.0787 | 0.29166 | 0 | 4.1814 | 17.6828 | 0 | 3.5096 | 18.0276 | 8.385 | 0.6171 | 3.89e-05 | 0 | 0 | 4.7052 | 0 | 20.1886 | 0 | 0 | 8.4968 | 9.8766 | 1.3813 | 0 | 0 | 18.0276 | 0 | 1.0787 | 0.29166 | 27770537700 | 232000000000 | 11.949
3189 | 1073 | Ute ladies'-tresses | Spiranthes diluvialis | Threatened | Wherever found | Orchidaceae | 1 | 1 | Flowering Plants | FALSE | No | Terr WoE | Plants | No Critical Habitat Determination | No | FALSE | No | 0 | R_1073_poly_190130_STD_NAD83 | CONUS | 10b | MT | 9.7296 | 9.7296 | 0 | 0 | 0 | 0 | 0 | 0 | 0 | 0 | 0 | 0 | 0 | 2.724 | 0.36484 | 2.828 | 0 | 0 | 0 | 8.1721 | 0 | 4.5419 | 0 | 0 | 3.0948 | 3.0948 | 0 | 0 | 0 | 2.724 | 0 | 0 | 0 | 3913870500 | 232000000000 | 1.684
3190 | 1073 | Ute ladies'-tresses | Spiranthes diluvialis | Threatened | Wherever found | Orchidaceae | 1 | 1 | Flowering Plants | FALSE | No | Terr WoE | Plants | No Critical Habitat Determination | No | FALSE | No | 0 | R_1073_poly_190130_STD_NAD83 | CONUS | 10b | NE | 2.8717 | 2.8717 | 0 | 0 | 0 | 0 | 0 | 0 | 0 | 0.61435 | 1.1197 | 0 | 0.15645 | 0.68354 | 2.1003 | 1.1914 | 0 | 0 | 0 | 0.55835 | 0 | 12.625 | 0 | 0 | 2.1655 | 2.1655 | 0 | 0 | 0 | 0.68354 | 0 | 0 | 0 | 5356762200 | 232000000000 | 2.3049
3191 | 1073 | Ute ladies'-tresses | Spiranthes diluvialis | Threatened | Wherever found | Orchidaceae | 1 | 1 | Flowering Plants | FALSE | No | Terr WoE | Plants | No Critical Habitat Determination | No | FALSE | No | 0 | R_1073_poly_190130_STD_NAD83 | CONUS | 10b | SD | 0.31847 | 0.31847 | 0 | 0 | 0 | 0 | 0 | 0 | 0 | 0 | 0 | 0 | 0 | 0 | 0 | 0 | 0 | 0 | 0 | 0.31847 | 0 | 99.6815 | 0 | 0 | 0 | 0 | 0 | 0 | 0 | 0 | 0 | 0 | 0 | 282600 | 232000000000 | 0.0001216
3192 | 1073 | Ute ladies'-tresses | Spiranthes diluvialis | Threatened | Wherever found | Orchidaceae | 1 | 1 | Flowering Plants | FALSE | No | Terr WoE | Plants | No Critical Habitat Determination | No | FALSE | No | 0 | R_1073_poly_190130_STD_NAD83 | CONUS | 10b | WY | 1.9219 | 1.9219 | 0 | 0 | 0 | 0 | 0 | 0 | 0 | 0.14094 | 0.62445 | 0 | 6.3e-06 | 0.62197 | 0.72644 | 0.36997 | 0 | 0 | 0 | 1.0609 | 0 | 28.3099 | 0 | 0 | 0.92208 | 0.92208 | 0 | 0 | 0 | 0.62197 | 0 | 0 | 0 | 57175596900 | 232000000000 | 24.6012
3193 | 1073 | Ute ladies'-tresses | Spiranthes diluvialis | Threatened | Wherever found | Orchidaceae | 1 | 1 | Flowering Plants | FALSE | No | Terr WoE | Plants | No Critical Habitat Determination | No | FALSE | No | 0 | R_1073_poly_190130_STD_NAD83 | CONUS | 11b | CO | 0.69116 | 4.3856 | 3.7517 | 0 | 0.10651 | 0 | 2.6283 | 1.0189 | 0 | 0.022564 | 0.24985 | 0 | 0.12976 | 0.53393 | 0.088553 | 0.020019 | 0 | 0 | 0 | 0.54064 | 0 | 17.9256 | 0 | 0 | 0.10685 | 3.8467 | 3.7517 | 0 | 0 | 0.53393 | 0 | 2.6283 | 1.0189 | 5233137300 | 232000000000 | 2.2517
3194 | 1073 | Ute ladies'-tresses | Spiranthes diluvialis | Threatened | Wherever found | Orchidaceae | 1 | 1 | Flowering Plants | FALSE | No | Terr WoE | Plants | No Critical Habitat Determination | No | FALSE | No | 0 | R_1073_poly_190130_STD_NAD83 | CONUS | 14 | CO | 0.34266 | 0.64131 | 0.30225 | 0 | 0.032442 | 0 | 0.14187 | 0.12838 | 0 | 0.00023429 | 0.31982 | 0 | 0.0057969 | 0.41213 | 0.0060513 | 0.0013689 | 0.0013455 | 0.00017739 | 0 | 0.020728 | 0 | 65.5817 | 0 | 0 | 0.0088024 | 0.31016 | 0.30225 | 0 | 0 | 0.41213 | 0 | 0.14187 | 0.12838 | 26890248600 | 232000000000 | 11.5702
3195 | 1073 | Ute ladies'-tresses | Spiranthes diluvialis | Threatened | Wherever found | Orchidaceae | 1 | 1 | Flowering Plants | FALSE | No | Terr WoE | Plants | No Critical Habitat Determination | No | FALSE | No | 0 | R_1073_poly_190130_STD_NAD83 | CONUS | 14 | UT | 0.2866 | 0.48285 | 0.19724 | 0 | 0.0039216 | 0 | 0.041218 | 0.15234 | 0 | 0 | 2.25e-06 | 0 | 0 | 0.22244 | 0.19976 | 0.00026968 | 0.0026653 | 0 | 0 | 0.10271 | 0 | 68.0149 | 0 | 0 | 0.20254 | 0.39945 | 0.19724 | 0 | 0 | 0.22244 | 0 | 0.041218 | 0.15234 | 40047738300 | 232000000000 | 17.2315
3196 | 1073 | Ute ladies'-tresses | Spiranthes diluvialis | Threatened | Wherever found | Orchidaceae | 1 | 1 | Flowering Plants | FALSE | No | Terr WoE | Plants | No Critical Habitat Determination | No | FALSE | No | 0 | R_1073_poly_190130_STD_NAD83 | CONUS | 14 | WY | 0.061656 | 0.061656 | 0 | 0 | 0 | 0 | 0 | 0 | 0 | 0 | 0.00012384 | 0 | 0 | 0.0055976 | 0.0021879 | 0.00025594 | 0 | 0 | 0 | 0.061227 | 0 | 65.8697 | 0 | 0 | 0.0024355 | 0.0024355 | 0 | 0 | 0 | 0.0055976 | 0 | 0 | 0 | 10901091600 | 232000000000 | 4.6905
3197 | 1073 | Ute ladies'-tresses | Spiranthes diluvialis | Threatened | Wherever found | Orchidaceae | 1 | 1 | Flowering Plants | FALSE | No | Terr WoE | Plants | No Critical Habitat Determination | No | FALSE | No | 0 | R_1073_poly_190130_STD_NAD83 | CONUS | 15b | NV | 0.00058514 | 3.2452 | 3.2446 | 0 | 0 | 0 | 0.80691 | 2.4377 | 0 | 0 | 0 | 0 | 0 | 0 | 0 | 0 | 0 | 0 | 0 | 0.00058514 | 0 | 78.135 | 0 | 0 | 0 | 3.2446 | 3.2446 | 0 | 0 | 0 | 0 | 0.80691 | 2.4377 | 153809100 | 232000000000 | 0.06618
3198 | 1073 | Ute ladies'-tresses | Spiranthes diluvialis | Threatened | Wherever found | Orchidaceae | 1 | 1 | Flowering Plants | FALSE | No | Terr WoE | Plants | No Critical Habitat Determination | No | FALSE | No | 0 | R_1073_poly_190130_STD_NAD83 | CONUS | 16a | ID | 10.2669 | 11.0883 | 3.9014 | 0 | 3.6961 | 0 | 0 | 0.20534 | 0 | 0 | 0 | 0 | 0 | 5.3388 | 1.6427 | 0 | 0 | 0 | 0 | 8.6242 | 0 | 36.1396 | 0 | 0 | 1.6427 | 5.5441 | 3.9014 | 0 | 0 | 5.3388 | 0 | 0 | 0.20534 | 438300 | 232000000000 | 0.00018859
3199 | 1073 | Ute ladies'-tresses | Spiranthes diluvialis | Threatened | Wherever found | Orchidaceae | 1 | 1 | Flowering Plants | FALSE | No | Terr WoE | Plants | No Critical Habitat Determination | No | FALSE | No | 0 | R_1073_poly_190130_STD_NAD83 | CONUS | 16a | UT | 1.967 | 8.0877 | 6.5499 | 0 | 1.8851 | 0 | 3.6965 | 1.0235 | 0 | 0 | 0 | 0 | 0 | 2.0876 | 0.76739 | 0.087618 | 0.21928 | 0 | 0 | 1.1809 | 0 | 55.8531 | 0 | 0 | 1.0043 | 7.4026 | 6.551 | 0 | 0 | 2.0876 | 0.0012705 | 3.6965 | 1.0235 | 26564175000 | 232000000000 | 11.4299
3200 | 1073 | Ute ladies'-tresses | Spiranthes diluvialis | Threatened | Wherever found | Orchidaceae | 1 | 1 | Flowering Plants | FALSE | No | Terr WoE | Plants | No Critical Habitat Determination | No | FALSE | No | 0 | R_1073_poly_190130_STD_NAD83 | CONUS | 16a | WY | 1.5605 | 1.5605 | 0 | 0 | 0 | 0 | 0 | 0 | 0 | 0 | 0.024153 | 0 | 0 | 0.1431 | 0 | 0.00034628 | 0 | 0 | 0 | 1.5414 | 0 | 39.7911 | 0 | 0 | 0.00034628 | 0.00034628 | 0 | 0 | 0 | 0.1431 | 0 | 0 | 0 | 1039628700 | 232000000000 | 0.44733
3201 | 1073 | Ute ladies'-tresses | Spiranthes diluvialis | Threatened | Wherever found | Orchidaceae | 1 | 1 | Flowering Plants | FALSE | No | Terr WoE | Plants | No Critical Habitat Determination | No | FALSE | No | 0 | R_1073_poly_190130_STD_NAD83 | CONUS | 16b | UT | 0.023702 | 0.73904 | 0.72841 | 0 | 0.31616 | 0 | 0.23221 | 0.18253 | 0 | 0 | 0 | 0 | 0 | 0.31692 | 0.0046362 | 5.9e-05 | 0.0016366 | 0 | 0 | 0.017713 | 0 | 88.1897 | 0 | 0 | 0.0062836 | 0.73221 | 0.72841 | 0 | 0 | 0.31692 | 0 | 0.23221 | 0.18253 | 16772244300 | 232000000000 | 7.2167
3202 | 1073 | Ute ladies'-tresses | Spiranthes diluvialis | Threatened | Wherever found | Orchidaceae | 1 | 1 | Flowering Plants | FALSE | No | Terr WoE | Plants | No Critical Habitat Determination | No | FALSE | No | 0 | R_1073_poly_190130_STD_NAD83 | CONUS | 17a | ID | 12.4001 | 12.4001 | 0 | 0 | 0 | 0 | 0 | 0 | 0 | 0 | 0 | 0 | 0 | 1.1602 | 0.030075 | 2.0347 | 0 | 0 | 0 | 12.3272 | 0 | 32.4461 | 0 | 0 | 2.0648 | 2.0648 | 0 | 0 | 0 | 1.1602 | 0 | 0 | 0 | 77805900 | 232000000000 | 0.033478
3203 | 1073 | Ute ladies'-tresses | Spiranthes diluvialis | Threatened | Wherever found | Orchidaceae | 1 | 1 | Flowering Plants | FALSE | No | Terr WoE | Plants | No Critical Habitat Determination | No | FALSE | No | 0 | R_1073_poly_190130_STD_NAD83 | CONUS | 17a | WY | 6.3341 | 6.3341 | 0 | 0 | 0 | 0 | 0 | 0 | 0 | 0 | 0 | 0 | 0 | 1.1514 | 0 | 0.031119 | 0 | 0 | 0 | 6.3341 | 0 | 23.8959 | 0 | 0 | 0.031119 | 0.031119 | 0 | 0 | 0 | 1.1514 | 0 | 0 | 0 | 101223900 | 232000000000 | 0.043554
3204 | 1073 | Ute ladies'-tresses | Spiranthes diluvialis | Threatened | Wherever found | Orchidaceae | 1 | 1 | Flowering Plants | FALSE | No | Terr WoE | Plants | No Critical Habitat Determination | No | FALSE | No | 0 | R_1073_poly_190130_STD_NAD83 | CONUS | 17b | ID | 35.6762 | 35.6786 | 0.0024174 | 0 | 0.00012504 | 0 | 0 | 0.0022923 | 0 | 0 | 0 | 0 | 0 | 3.3166 | 1.4593 | 16.3546 | 0 | 0 | 0 | 30.6196 | 0 | 20.1011 | 0 | 0 | 17.6678 | 17.6702 | 0.0024174 | 0 | 0 | 3.3166 | 0 | 0 | 0.0022923 | 2159379900 | 232000000000 | 0.92913
3205 | 1073 | Ute ladies'-tresses | Spiranthes diluvialis | Threatened | Wherever found | Orchidaceae | 1 | 1 | Flowering Plants | FALSE | No | Terr WoE | Plants | No Critical Habitat Determination | No | FALSE | No | 0 | R_1073_poly_190130_STD_NAD83 | CONUS | 17b | WA | 3.6158 | 16.1745 | 13.3011 | 0 | 10.7573 | 0 | 1.1604 | 1.5732 | 0 | 0 | 0 | 0 | 0 | 10.7633 | 0.020597 | 0.085858 | 3.332 | 0.084007 | 0 | 0.24832 | 0 | 19.311 | 0 | 0 | 13.7672 | 16.1735 | 13.3011 | 0 | 10.7633 | 10.7633 | 0 | 1.1604 | 1.5732 | 388896300 | 232000000000 | 0.16733
3206 | 1073 | Ute ladies'-tresses | Spiranthes diluvialis | Threatened | Wherever found | Orchidaceae | 1 | 1 | Flowering Plants | FALSE | No | Terr WoE | Plants | No Critical Habitat Determination | No | FALSE | No | 0 | R_1073_poly_190130_STD_NAD83 | CONUS | 17b | WY | 12.4802 | 12.4802 | 0 | 0 | 0 | 0 | 0 | 0 | 0 | 0 | 0.0028674 | 0 | 0 | 1.7478 | 0 | 0.0024263 | 0 | 0 | 0 | 12.4791 | 0 | 9.6161 | 0 | 0 | 0.0024263 | 0.0024263 | 0 | 0 | 0 | 1.7478 | 0 | 0 | 0 | 408030300 | 232000000000 | 0.17557
3207 | 1073 | Ute ladies'-tresses | Spiranthes diluvialis | Threatened | Wherever found | Orchidaceae | 1 | 1 | Flowering Plants | FALSE | No | Terr WoE | Plants | No Critical Habitat Determination | No | FALSE | No | 0 | R_1073_poly_190130_STD_NAD83 | CONUS | 11a | CO | 0 | 0 | 0 | 0 | 0 | 0 | 0 | 0 | 0 | 0 | 0 | 0 | 0 | 0 | 0 | 0 | 0 | 0 | 0 | 0 | 0 | 100 | 0 | 0 | 0 | 0 | 0 | 0 | 0 | 0 | 0 | 0 | 0 | 634500 | 232000000000 | 0.00027301
3208 | 1073 | Ute ladies'-tresses | Spiranthes diluvialis | Threatened | Wherever found | Orchidaceae | 1 | 1 | Flowering Plants | FALSE | No | Terr WoE | Plants | No Critical Habitat Determination | No | FALSE | No | 0 | R_1073_poly_190130_STD_NAD83 | CONUS | 16a | NV | 0 | 0 | 0 | 0 | 0 | 0 | 0 | 0 | 0 | 0 | 0 | 0 | 0 | 0 | 0 | 0 | 0 | 0 | 0 | 0 | 0 | 40 | 0 | 0 | 0 | 0 | 0 | 0 | 0 | 0 | 0 | 0 | 0 | 4500 | 232000000000 | 1.94e-06
3209 | 1073 | Ute ladies'-tresses | Spiranthes diluvialis | Threatened | Wherever found | Orchidaceae | 1 | 1 | Flowering Plants | FALSE | No | Terr WoE | Plants | No Critical Habitat Determination | No | FALSE | No | 0 | R_1073_poly_190130_STD_NAD83 | CONUS | 16b | NV | 0 | 0 | 0 | 0 | 0 | 0 | 0 | 0 | 0 | 0 | 0 | 0 | 0 | 0 | 0 | 0 | 0 | 0 | 0 | 0 | 0 | 90.4209 | 0 | 0 | 0 | 0 | 0 | 0 | 0 | 0 | 0 | 0 | 0 | 620100 | 232000000000 | 0.00026681
3210 | 1074 | Munz's onion | Allium munzii | Endangered | Wherever found | Liliaceae | 1 | 1 | Flowering Plants | TRUE | Yes | Terr WoE | Plants | Terr WoE | Yes | FALSE | No | CH_1074_poly_20181208_STD_WGS84_NAD83 | R_1074_poly_190130_STD_NAD83 | CONUS | 18a | CA | 0.038637 | 19.2721 | 19.2595 | 0 | 1.3803 | 0 | 7.8336 | 10.3016 | 0 | 0 | 0 | 0 | 0 | 1.3803 | 0 | 0.0048296 | 0.0038637 | 0 | 0 | 0.033807 | 0 | 46.8762 | 0 | 0 | 0.0048296 | 19.2605 | 19.2595 | 0 | 0 | 1.3803 | 0 | 7.8336 | 10.3016 | 93175200 | 566232300 | 16.4553
3211 | 1074 | Munz's onion | Allium munzii | Endangered | Wherever found | Liliaceae | 1 | 1 | Flowering Plants | TRUE | Yes | Terr WoE | Plants | Terr WoE | Yes | FALSE | No | CH_1074_poly_20181208_STD_WGS84_NAD83 | R_1074_poly_190130_STD_NAD83 | CONUS | 18b | CA | 1.7568 | 41.1796 | 40.6332 | 0 | 7.6774 | 0 | 18.151 | 16.0769 | 0 | 0 | 0 | 0 | 0 | 7.6774 | 0 | 0.026445 | 0 | 0 | 0 | 1.7307 | 0 | 8.1295 | 0 | 0 | 0.026445 | 40.6456 | 40.6332 | 0 | 0 | 7.6774 | 0 | 18.151 | 16.0769 | 473057100 | 566232300 | 83.5447
3212 | 1076 | Shale barren rock cress | Arabis serotina | Endangered | Wherever found | Brassicaceae | 1 | 1 | Flowering Plants | FALSE | No | Terr WoE | Plants | No Critical Habitat Determination | No | FALSE | No | 0 | R_1076_poly_190130_STD_NAD83 | CONUS | 2 | VA | 0.019013 | 3.2058 | 3.1917 | 0 | 0.082666 | 0 | 0.58803 | 2.5221 | 0 | 0 | 0 | 0 | 0 | 0.082666 | 0.016809 | 0.0011022 | 0.0005511 | 0 | 0 | 0.0016533 | 0 | 98.0984 | 0 | 0 | 0.018186 | 3.2055 | 3.192 | 0 | 0 | 0.082666 | 0.00027555 | 0.58803 | 2.5221 | 326617200 | 1116740700 | 29.2474
3213 | 1076 | Shale barren rock cress | Arabis serotina | Endangered | Wherever found | Brassicaceae | 1 | 1 | Flowering Plants | FALSE | No | Terr WoE | Plants | No Critical Habitat Determination | No | FALSE | No | 0 | R_1076_poly_190130_STD_NAD83 | CONUS | 2 | WV | 1.236 | 6.3211 | 5.2152 | 0 | 0.10571 | 0 | 0.70429 | 4.4185 | 0 | 0 | 0 | 0 | 0 | 0.10571 | 1.1995 | 0.0017554 | 0.0040959 | 0 | 0 | 0.23873 | 0 | 54.602 | 0 | 0 | 1.2032 | 6.3172 | 5.2152 | 0 | 0 | 0.10571 | 0 | 0.70429 | 4.4185 | 461440800 | 1116740700 | 41.3203
3214 | 1076 | Shale barren rock cress | Arabis serotina | Endangered | Wherever found | Brassicaceae | 1 | 1 | Flowering Plants | FALSE | No | Terr WoE | Plants | No Critical Habitat Determination | No | FALSE | No | 0 | R_1076_poly_190130_STD_NAD83 | CONUS | 5 | WV | 0.27711 | 7.365 | 7.097 | 0 | 0.04299 | 0 | 2.4685 | 4.5854 | 0 | 0 | 0 | 0 | 0 | 0.044359 | 0.2615 | 0.0065718 | 0 | 0 | 0 | 0.038609 | 0 | 48.545 | 0 | 0 | 0.2615 | 7.3502 | 7.0972 | 0 | 0 | 0.044359 | 0.00054765 | 2.4685 | 4.5854 | 328679100 | 1116740700 | 29.432
3215 | 1076 | Shale barren rock cress | Arabis serotina | Endangered | Wherever found | Brassicaceae | 1 | 1 | Flowering Plants | FALSE | No | Terr WoE | Plants | No Critical Habitat Determination | No | FALSE | No | 0 | R_1076_poly_190130_STD_NAD83 | CONUS | 5 | VA | 0 | 0 | 0 | 0 | 0 | 0 | 0 | 0 | 0 | 0 | 0 | 0 | 0 | 0 | 0 | 0 | 0 | 0 | 0 | 0 | 0 | 50 | 0 | 0 | 0 | 0 | 0 | 0 | 0 | 0 | 0 | 0 | 0 | 3600 | 1116740700 | 0.00032237
3216 | 1077 | Texas ayenia | Ayenia limitaris | Endangered | Wherever found | Sterculiaceae | 1 | 3 | Flowering Plants | FALSE | No | Terr WoE | Plants | No Critical Habitat Determination | No | FALSE | No | 0 | R_1077_poly_190130_STD_NAD83 | CONUS | 12b | TX | 35.6493 | 51.1168 | 25.7763 | 0 | 11.7233 | 0 | 9.1595 | 5.0908 | 0 | 0 | 0 | 0 | 0 | 11.7233 | 6.8692 | 3.8416 | 0.047102 | 0 | 1.6308 | 34.4792 | 34.4792 | 6.8639 | 34.4792 | 34.4792 | 11.1348 | 33.5423 | 25.7763 | 0 | 0 | 11.7233 | 0 | 9.1595 | 5.0908 | 8573443200 | 9029264400 | 94.9517
3217 | 1077 | Texas ayenia | Ayenia limitaris | Endangered | Wherever found | Sterculiaceae | 1 | 3 | Flowering Plants | FALSE | No | Terr WoE | Plants | No Critical Habitat Determination | No | FALSE | No | 0 | R_1077_poly_190130_STD_NAD83 | CONUS | 13 | TX | 38.8327 | 54.2204 | 28.1366 | 0 | 20.5172 | 0 | 3.9169 | 3.8441 | 0 | 0 | 0 | 0 | 0 | 20.5172 | 10.2978 | 4.6358 | 0.0015796 | 0 | 2.8981 | 36.7832 | 36.7391 | 20.5995 | 36.7391 | 36.7391 | 15.5639 | 37.867 | 28.1366 | 0 | 0 | 20.4503 | 0 | 3.9169 | 3.8441 | 455821200 | 9029264400 | 5.0483
3218 | 1078 | California jewelflower | Caulanthus californicus | Endangered | Wherever found | Brassicaceae | 1 | 1 | Flowering Plants | FALSE | No | Terr WoE | Plants | No Critical Habitat Determination | No | FALSE | No | 0 | R_1078_poly_190130_STD_NAD83 | CONUS | 18a | CA | 4.5756 | 12.4836 | 10.2171 | 0 | 3.9663 | 0 | 1.7123 | 4.6557 | 0 | 0 | 0 | 0 | 0 | 3.9663 | 0.039361 | 0.98514 | 2.7448 | 3.9053 | 0.14468 | 2.2193 | 0 | 17.9368 | 0 | 0 | 5.276 | 13.934 | 10.2171 | 0 | 0 | 3.9663 | 0 | 1.7123 | 4.6557 | 7717074300 | 12385093500 | 62.3094
3219 | 1078 | California jewelflower | Caulanthus californicus | Endangered | Wherever found | Brassicaceae | 1 | 1 | Flowering Plants | FALSE | No | Terr WoE | Plants | No Critical Habitat Determination | No | FALSE | No | 0 | R_1078_poly_190130_STD_NAD83 | CONUS | 18b | CA | 29.0366 | 49.1784 | 34.367 | 0 | 27.3641 | 0 | 2.7034 | 5.801 | 0 | 0 | 0 | 0 | 0 | 27.3641 | 1.6035 | 7.0904 | 20.4633 | 4.7898 | 3.9609 | 4.9881 | 0 | 16.0445 | 0 | 0 | 28.2078 | 50.3587 | 34.367 | 0 | 0 | 27.3641 | 0 | 2.7034 | 5.801 | 4668019200 | 12385093500 | 37.6906
3220 | 1079 | Penland beardtongue | Penstemon penlandii | Endangered | Wherever found | Scrophulariaceae | 1 | 1 | Flowering Plants | FALSE | No | Terr WoE | Plants | No Critical Habitat Determination | No | FALSE | No | 0 | R_1079_poly_190130_STD_NAD83 | CONUS | 14 | CO | 0.027177 | 0.027177 | 0 | 0 | 0 | 0 | 0 | 0 | 0 | 0 | 0 | 0 | 0 | 0.00035526 | 0.012434 | 0.0026644 | 0 | 0 | 0 | 0.012079 | 0 | 34.6101 | 0 | 0 | 0.015098 | 0.015098 | 0 | 0 | 0 | 0.00035526 | 0 | 0 | 0 | 506674800 | 506674800 | 100
3221 | 1080 | Western prairie fringed Orchid | Platanthera praeclara | Threatened | Wherever found | Orchidaceae | 1 | 3 | Flowering Plants | FALSE | No | Terr WoE | Plants | No Critical Habitat Determination | No | FALSE | No | 0 | R_1080_poly_190130_STD_NAD83 | CONUS | 7 | IA | 63.8977 | 67.4521 | 66.9195 | 66.9115 | 0.00036529 | 0 | 0.0061393 | 0.0018609 | 0 | 0 | 0 | 0 | 0 | 0.27255 | 63.7213 | 0.13661 | 0.0032196 | 0 | 0 | 1.0217 | 0 | 0.61215 | 0 | 0 | 63.7323 | 63.7409 | 0.0089329 | 0 | 0 | 0.27255 | 0.00056743 | 0.0061393 | 0.0018609 | 99290438100 | 481000000000 | 20.6609
3222 | 1080 | Western prairie fringed Orchid | Platanthera praeclara | Threatened | Wherever found | Orchidaceae | 1 | 3 | Flowering Plants | FALSE | No | Terr WoE | Plants | No Critical Habitat Determination | No | FALSE | No | 0 | R_1080_poly_190130_STD_NAD83 | CONUS | 7 | MN | 29.5797 | 35.2101 | 7.7217 | 7.7217 | 0 | 0 | 0 | 0 | 0 | 0 | 0 | 0 | 0 | 0.040217 | 29.077 | 3.9011 | 0 | 0 | 0 | 0.90489 | 0 | 0.72391 | 0 | 0 | 29.2781 | 29.2781 | 0 | 0 | 0 | 0.040217 | 0 | 0 | 0 | 4475700 | 481000000000 | 0.00093133
3223 | 1080 | Western prairie fringed Orchid | Platanthera praeclara | Threatened | Wherever found | Orchidaceae | 1 | 3 | Flowering Plants | FALSE | No | Terr WoE | Plants | No Critical Habitat Determination | No | FALSE | No | 0 | R_1080_poly_190130_STD_NAD83 | CONUS | 7 | MO | 38.725 | 44.9823 | 18.6244 | 0.018968 | 13.564 | 0 | 1.6553 | 3.4129 | 0 | 0 | 0 | 0 | 0 | 13.5652 | 38.4968 | 0.017394 | 0.00057263 | 0 | 0 | 0.42131 | 0 | 0 | 0 | 0 | 38.5014 | 44.8054 | 18.606 | 0 | 0 | 13.5652 | 0.00050105 | 1.6553 | 3.4129 | 1257356700 | 481000000000 | 0.26164
3224 | 1080 | Western prairie fringed Orchid | Platanthera praeclara | Threatened | Wherever found | Orchidaceae | 1 | 3 | Flowering Plants | FALSE | No | Terr WoE | Plants | No Critical Habitat Determination | No | FALSE | No | 0 | R_1080_poly_190130_STD_NAD83 | CONUS | 7 | ND | 85.2811 | 85.2811 | 0 | 0 | 0 | 0 | 0 | 0 | 0 | 0.81533 | 5.3497 | 0 | 0 | 0.18595 | 80.5464 | 0.92977 | 0 | 0 | 0 | 0.15735 | 0 | 0 | 0 | 0 | 80.7181 | 80.7181 | 0 | 0 | 0 | 0.18595 | 0 | 0 | 0 | 6291900 | 481000000000 | 0.0013093
3225 | 1080 | Western prairie fringed Orchid | Platanthera praeclara | Threatened | Wherever found | Orchidaceae | 1 | 3 | Flowering Plants | FALSE | No | Terr WoE | Plants | No Critical Habitat Determination | No | FALSE | No | 0 | R_1080_poly_190130_STD_NAD83 | CONUS | 7 | SD | 51.6658 | 51.6658 | 0 | 0 | 0 | 0 | 0 | 0 | 0 | 9.7248 | 13.0182 | 0 | 0.48167 | 0.44089 | 48.0163 | 0.0086567 | 0 | 0 | 0 | 1.6842 | 0 | 0.38985 | 0 | 0 | 48.0202 | 48.0202 | 0 | 0 | 0 | 0.44089 | 0 | 0 | 0 | 1798611300 | 481000000000 | 0.37427
3226 | 1080 | Western prairie fringed Orchid | Platanthera praeclara | Threatened | Wherever found | Orchidaceae | 1 | 3 | Flowering Plants | FALSE | No | Terr WoE | Plants | No Critical Habitat Determination | No | FALSE | No | 0 | R_1080_poly_190130_STD_NAD83 | CONUS | 9 | MN | 25.2586 | 25.2586 | 0 | 0 | 0 | 0 | 0 | 0 | 0 | 0.00085792 | 0.0008875 | 0 | 0 | 3.1583 | 21.9272 | 2.8884 | 0 | 0 | 0 | 3.1436 | 0 | 3.3778 | 0 | 0 | 23.3615 | 23.3615 | 0 | 0 | 0 | 3.1583 | 0 | 0 | 0 | 3042241200 | 481000000000 | 0.63305
3227 | 1080 | Western prairie fringed Orchid | Platanthera praeclara | Threatened | Wherever found | Orchidaceae | 1 | 3 | Flowering Plants | FALSE | No | Terr WoE | Plants | No Critical Habitat Determination | No | FALSE | No | 0 | R_1080_poly_190130_STD_NAD83 | CONUS | 9 | ND | 68.0775 | 68.0775 | 0 | 0 | 0 | 0 | 0 | 0 | 0 | 12.4899 | 20.6075 | 0 | 0 | 1.3423 | 59.7071 | 2.5524 | 0 | 0 | 0 | 1.0175 | 0 | 9.7367 | 0 | 0 | 60.1014 | 60.1014 | 0 | 0 | 0 | 1.3423 | 0 | 0 | 0 | 5883188400 | 481000000000 | 1.2242
3228 | 1080 | Western prairie fringed Orchid | Platanthera praeclara | Threatened | Wherever found | Orchidaceae | 1 | 3 | Flowering Plants | FALSE | No | Terr WoE | Plants | No Critical Habitat Determination | No | FALSE | No | 0 | R_1080_poly_190130_STD_NAD83 | CONUS | 9 | SD | 66.284 | 66.284 | 0 | 0 | 0 | 0 | 0 | 0 | 0 | 5.8479 | 8.0737 | 0 | 0.13085 | 0.80162 | 63.9809 | 0.0044441 | 0 | 0 | 0 | 0.44263 | 0 | 0.2542 | 0 | 0 | 63.9825 | 63.9825 | 0 | 0 | 0 | 0.80162 | 0 | 0 | 0 | 911317500 | 481000000000 | 0.18963
3229 | 1080 | Western prairie fringed Orchid | Platanthera praeclara | Threatened | Wherever found | Orchidaceae | 1 | 3 | Flowering Plants | FALSE | No | Terr WoE | Plants | No Critical Habitat Determination | No | FALSE | No | 0 | R_1080_poly_190130_STD_NAD83 | CONUS | 10a | CO | 0.013223 | 0.029868 | 0.016653 | 0 | 0.00011166 | 0 | 0.0078877 | 0.0086534 | 0 | 7.98e-06 | 0.0070742 | 0 | 4.79e-05 | 0.010121 | 0.0022092 | 0.00018343 | 0 | 0 | 0 | 0.0038123 | 0 | 68.0326 | 0 | 0 | 0.0023926 | 0.019045 | 0.016653 | 0 | 0 | 0.010121 | 0 | 0.0078877 | 0.0086534 | 11284644600 | 481000000000 | 2.3482
3230 | 1080 | Western prairie fringed Orchid | Platanthera praeclara | Threatened | Wherever found | Orchidaceae | 1 | 3 | Flowering Plants | FALSE | No | Terr WoE | Plants | No Critical Habitat Determination | No | FALSE | No | 0 | R_1080_poly_190130_STD_NAD83 | CONUS | 10a | IA | 68.8326 | 72.2456 | 71.6159 | 71.6159 | 0 | 0 | 0 | 0 | 0 | 5.99e-06 | 7.99e-06 | 0 | 0 | 1.4906 | 68.606 | 0.075884 | 0.0027133 | 4e-06 | 0 | 0.93253 | 0 | 0.062598 | 0 | 0 | 68.6119 | 68.6119 | 2.2e-05 | 0 | 0 | 1.4906 | 2.2e-05 | 0 | 0 | 45044922600 | 481000000000 | 9.3732
3231 | 1080 | Western prairie fringed Orchid | Platanthera praeclara | Threatened | Wherever found | Orchidaceae | 1 | 3 | Flowering Plants | FALSE | No | Terr WoE | Plants | No Critical Habitat Determination | No | FALSE | No | 0 | R_1080_poly_190130_STD_NAD83 | CONUS | 10a | KS | 24.9627 | 32.8274 | 8.772 | 0 | 0.76442 | 0 | 3.076 | 4.9331 | 23.9143 | 3.7619 | 5.6396 | 0 | 0.25167 | 0.76478 | 20.393 | 0.025975 | 0.012019 | 0 | 0 | 0.87191 | 0.8719 | 0.39138 | 0.8719 | 0.8719 | 20.3942 | 28.5168 | 8.7725 | 0 | 0 | 0.76478 | 0.00050013 | 3.076 | 4.9331 | 5758512300 | 481000000000 | 1.1983
3232 | 1080 | Western prairie fringed Orchid | Platanthera praeclara | Threatened | Wherever found | Orchidaceae | 1 | 3 | Flowering Plants | FALSE | No | Terr WoE | Plants | No Critical Habitat Determination | No | FALSE | No | 0 | R_1080_poly_190130_STD_NAD83 | CONUS | 10a | MN | 76.8974 | 76.8977 | 0.0013578 | 0.0013578 | 0 | 0 | 0 | 0 | 0 | 0.00010058 | 0.00010058 | 0 | 0 | 0.019211 | 76.7491 | 0.079811 | 0 | 0.0026151 | 0 | 1.3473 | 0 | 0.23229 | 0 | 0 | 76.7634 | 76.7634 | 0 | 0 | 0 | 0.019211 | 0 | 0 | 0 | 1789603200 | 481000000000 | 0.37239
3233 | 1080 | Western prairie fringed Orchid | Platanthera praeclara | Threatened | Wherever found | Orchidaceae | 1 | 3 | Flowering Plants | FALSE | No | Terr WoE | Plants | No Critical Habitat Determination | No | FALSE | No | 0 | R_1080_poly_190130_STD_NAD83 | CONUS | 10a | MO | 29.7142 | 39.4375 | 10.7026 | 0.0030476 | 1.6693 | 0 | 4.8856 | 4.1546 | 0.00022409 | 0 | 7.47e-06 | 0 | 0 | 5.249 | 29.5008 | 0.21794 | 0.25004 | 0 | 0 | 0.22178 | 7.47e-06 | 0.55566 | 7.47e-06 | 7.47e-06 | 29.613 | 39.3448 | 10.6995 | 0 | 0 | 5.249 | 1.49e-05 | 4.8856 | 4.1546 | 12048651000 | 481000000000 | 2.5072
3234 | 1080 | Western prairie fringed Orchid | Platanthera praeclara | Threatened | Wherever found | Orchidaceae | 1 | 3 | Flowering Plants | FALSE | No | Terr WoE | Plants | No Critical Habitat Determination | No | FALSE | No | 0 | R_1080_poly_190130_STD_NAD83 | CONUS | 10a | ND | 47.7396 | 47.7396 | 0 | 0 | 0 | 0 | 0 | 0 | 0 | 6.6471 | 14.4182 | 0 | 0 | 2.5672 | 39.3924 | 9.9368 | 0 | 0 | 0 | 0.98865 | 0 | 1.4761 | 0 | 0 | 40.6691 | 40.6691 | 0 | 0 | 0 | 2.5672 | 0 | 0 | 0 | 98406900 | 481000000000 | 0.020477
3235 | 1080 | Western prairie fringed Orchid | Platanthera praeclara | Threatened | Wherever found | Orchidaceae | 1 | 3 | Flowering Plants | FALSE | No | Terr WoE | Plants | No Critical Habitat Determination | No | FALSE | No | 0 | R_1080_poly_190130_STD_NAD83 | CONUS | 10a | NE | 40.4035 | 40.4035 | 7.56e-05 | 7.56e-05 | 0 | 0 | 0 | 0 | 0.00029603 | 1.1367 | 1.2595 | 0 | 0.17452 | 0.74603 | 39.99 | 0.47092 | 0.00095436 | 0.0003623 | 0 | 1.3985 | 9.36e-05 | 1.3673 | 9.36e-05 | 9.36e-05 | 40.0228 | 40.0247 | 0.0023582 | 0 | 0 | 0.74603 | 0.0023582 | 0 | 0 | 125000000000 | 481000000000 | 26.0009
3236 | 1080 | Western prairie fringed Orchid | Platanthera praeclara | Threatened | Wherever found | Orchidaceae | 1 | 3 | Flowering Plants | FALSE | No | Terr WoE | Plants | No Critical Habitat Determination | No | FALSE | No | 0 | R_1080_poly_190130_STD_NAD83 | CONUS | 10a | SD | 58.2257 | 58.2259 | 0.0038371 | 0.0038371 | 0 | 0 | 0 | 0 | 0 | 2.6102 | 3.4177 | 0 | 0.58622 | 2.4697 | 56.9605 | 0.14488 | 0.00017181 | 0.0012065 | 0 | 2.3724 | 0 | 0.50986 | 0 | 0 | 56.9888 | 56.9888 | 0 | 0 | 0 | 2.4697 | 0 | 0 | 0 | 23572478700 | 481000000000 | 4.9051
3237 | 1080 | Western prairie fringed Orchid | Platanthera praeclara | Threatened | Wherever found | Orchidaceae | 1 | 3 | Flowering Plants | FALSE | No | Terr WoE | Plants | No Critical Habitat Determination | No | FALSE | No | 0 | R_1080_poly_190130_STD_NAD83 | CONUS | 10a | WY | 0.0073469 | 0.0073469 | 0 | 0 | 0 | 0 | 0 | 0 | 0 | 0 | 2.04e-05 | 0 | 0 | 0.026762 | 0.0012007 | 0.0031341 | 0 | 0 | 0 | 0.0031748 | 0 | 72.0157 | 0 | 0 | 0.0042942 | 0.0042942 | 0 | 0 | 0 | 0.026762 | 0 | 0 | 0 | 4422276900 | 481000000000 | 0.92021
3238 | 1080 | Western prairie fringed Orchid | Platanthera praeclara | Threatened | Wherever found | Orchidaceae | 1 | 3 | Flowering Plants | FALSE | No | Terr WoE | Plants | No Critical Habitat Determination | No | FALSE | No | 0 | R_1080_poly_190130_STD_NAD83 | CONUS | 10b | CO | 26.592 | 27.3485 | 0.76083 | 0 | 0.0074528 | 0 | 0.59416 | 0.16065 | 0 | 6.3336 | 22.3632 | 0 | 7.2841 | 21.7674 | 10.0045 | 0.40288 | 2.14e-05 | 0 | 0 | 8.4141 | 0 | 15.8588 | 0 | 0 | 10.0843 | 10.8443 | 0.76083 | 0 | 0 | 21.7674 | 0 | 0.59416 | 0.16065 | 50417489700 | 481000000000 | 10.4912
3239 | 1080 | Western prairie fringed Orchid | Platanthera praeclara | Threatened | Wherever found | Orchidaceae | 1 | 3 | Flowering Plants | FALSE | No | Terr WoE | Plants | No Critical Habitat Determination | No | FALSE | No | 0 | R_1080_poly_190130_STD_NAD83 | CONUS | 10b | NE | 1.1234 | 1.1234 | 0 | 0 | 0 | 0 | 0 | 0 | 0 | 0.093634 | 0.15314 | 0 | 0.038945 | 0.1411 | 0.98815 | 0.26467 | 0 | 0 | 0 | 0.28811 | 0 | 0.062841 | 0 | 0 | 0.99595 | 0.99595 | 0 | 0 | 0 | 0.1411 | 0 | 0 | 0 | 5310545400 | 481000000000 | 1.105
3240 | 1080 | Western prairie fringed Orchid | Platanthera praeclara | Threatened | Wherever found | Orchidaceae | 1 | 3 | Flowering Plants | FALSE | No | Terr WoE | Plants | No Critical Habitat Determination | No | FALSE | No | 0 | R_1080_poly_190130_STD_NAD83 | CONUS | 10b | SD | 9.5864 | 9.5864 | 0 | 0 | 0 | 0 | 0 | 0 | 0 | 4.0237 | 8.2596 | 0 | 4.1431 | 5.3761 | 4.773 | 0.64088 | 0 | 0 | 0 | 5.1379 | 0 | 7.9329 | 0 | 0 | 5.0435 | 5.0435 | 0 | 0 | 0 | 5.3761 | 0 | 0 | 0 | 7680630600 | 481000000000 | 1.5982
3241 | 1080 | Western prairie fringed Orchid | Platanthera praeclara | Threatened | Wherever found | Orchidaceae | 1 | 3 | Flowering Plants | FALSE | No | Terr WoE | Plants | No Critical Habitat Determination | No | FALSE | No | 0 | R_1080_poly_190130_STD_NAD83 | CONUS | 10b | WY | 3.158 | 3.158 | 0 | 0 | 0 | 0 | 0 | 0 | 0 | 0.42652 | 2.4291 | 0 | 0.00013954 | 2.1339 | 1.0023 | 0.37894 | 0 | 0 | 0 | 0.70106 | 0 | 27.5255 | 0 | 0 | 1.1163 | 1.1163 | 0 | 0 | 0 | 2.1339 | 0 | 0 | 0 | 58047147900 | 481000000000 | 12.0788
3242 | 1080 | Western prairie fringed Orchid | Platanthera praeclara | Threatened | Wherever found | Orchidaceae | 1 | 3 | Flowering Plants | FALSE | No | Terr WoE | Plants | No Critical Habitat Determination | No | FALSE | No | 0 | R_1080_poly_190130_STD_NAD83 | CONUS | 11a | KS | 19.0222 | 39.3778 | 20.5333 | 0 | 0.17778 | 0 | 2.7556 | 17.6 | 16.7111 | 14.4889 | 16.4444 | 0 | 0 | 0.17778 | 16.1778 | 0 | 0 | 0 | 0 | 0.71111 | 0.71111 | 0 | 0.71111 | 0.71111 | 16.1778 | 36.5333 | 20.5333 | 0 | 0 | 0.17778 | 0 | 2.7556 | 17.6 | 1012500 | 481000000000 | 0.00021069
3243 | 1080 | Western prairie fringed Orchid | Platanthera praeclara | Threatened | Wherever found | Orchidaceae | 1 | 3 | Flowering Plants | FALSE | No | Terr WoE | Plants | No Critical Habitat Determination | No | FALSE | No | 0 | R_1080_poly_190130_STD_NAD83 | CONUS | 11a | MO | 9.3733 | 21.3758 | 12.3715 | 0 | 0.88002 | 0 | 6.3119 | 5.1818 | 0.0024442 | 0.0016673 | 0.0018947 | 0 | 0 | 0.88002 | 9.2809 | 0.0071999 | 0.061161 | 0 | 0 | 0.21012 | 0 | 13.8712 | 0 | 0 | 9.2915 | 21.3 | 12.3715 | 0 | 0 | 0.88002 | 0 | 6.3119 | 5.1818 | 4750077600 | 481000000000 | 0.98842
3244 | 1080 | Western prairie fringed Orchid | Platanthera praeclara | Threatened | Wherever found | Orchidaceae | 1 | 3 | Flowering Plants | FALSE | No | Terr WoE | Plants | No Critical Habitat Determination | No | FALSE | No | 0 | R_1080_poly_190130_STD_NAD83 | CONUS | 11b | CO | 6.5887 | 8.0555 | 1.4896 | 0 | 0.042292 | 0 | 1.0436 | 0.40443 | 0 | 1.1798 | 5.5089 | 0 | 3.5664 | 5.9763 | 1.4674 | 0.019873 | 0 | 0 | 0 | 4.5711 | 0 | 11.284 | 0 | 0 | 1.4841 | 2.9689 | 1.4896 | 0 | 0 | 5.9763 | 0 | 1.0436 | 0.40443 | 13178938500 | 481000000000 | 2.7424
3245 | 1080 | Western prairie fringed Orchid | Platanthera praeclara | Threatened | Wherever found | Orchidaceae | 1 | 3 | Flowering Plants | FALSE | No | Terr WoE | Plants | No Critical Habitat Determination | No | FALSE | No | 0 | R_1080_poly_190130_STD_NAD83 | CONUS | 7 | IL | 0 | 0.078979 | 0.078979 | 0 | 0 | 0 | 0.078979 | 0 | 0 | 0 | 0 | 0 | 0 | 0 | 0 | 0 | 0 | 0 | 0 | 0 | 0 | 11.2544 | 0 | 0 | 0 | 0.078979 | 0.078979 | 0 | 0 | 0 | 0 | 0.078979 | 0 | 6837300 | 481000000000 | 0.0014227
3246 | 1080 | Western prairie fringed Orchid | Platanthera praeclara | Threatened | Wherever found | Orchidaceae | 1 | 3 | Flowering Plants | FALSE | No | Terr WoE | Plants | No Critical Habitat Determination | No | FALSE | No | 0 | R_1080_poly_190130_STD_NAD83 | CONUS | 7 | WI | 0 | 0 | 0 | 0 | 0 | 0 | 0 | 0 | 0 | 0 | 0 | 0 | 0 | 0 | 0 | 0 | 0 | 0 | 0 | 0 | 0 | 57.8947 | 0 | 0 | 0 | 0 | 0 | 0 | 0 | 0 | 0 | 0 | 0 | 2274300 | 481000000000 | 0.00047325
3247 | 1080 | Western prairie fringed Orchid | Platanthera praeclara | Threatened | Wherever found | Orchidaceae | 1 | 3 | Flowering Plants | FALSE | No | Terr WoE | Plants | No Critical Habitat Determination | No | FALSE | No | 0 | R_1080_poly_190130_STD_NAD83 | CONUS | 14 | CO | 0 | 0 | 0 | 0 | 0 | 0 | 0 | 0 | 0 | 0 | 0 | 0 | 0 | 0 | 0 | 0 | 0 | 0 | 0 | 0 | 0 | 71.4763 | 0 | 0 | 0 | 0 | 0 | 0 | 0 | 0 | 0 | 0 | 0 | 6730200 | 481000000000 | 0.0014005
3248 | 1080 | Western prairie fringed Orchid | Platanthera praeclara | Threatened | Wherever found | Orchidaceae | 1 | 3 | Flowering Plants | FALSE | No | Terr WoE | Plants | No Critical Habitat Determination | No | FALSE | No | 0 | R_1080_poly_190130_STD_NAD83 | CONUS | 14 | WY | 0 | 0 | 0 | 0 | 0 | 0 | 0 | 0 | 0 | 0 | 0 | 0 | 0 | 0 | 0 | 0 | 0 | 0 | 0 | 0 | 0 | 80.3916 | 0 | 0 | 0 | 0 | 0 | 0 | 0 | 0 | 0 | 0 | 0 | 3033900 | 481000000000 | 0.00063131
3249 | 1081 | Butte County meadowfoam | Limnanthes floccosa ssp. californica | Endangered | Wherever found | Limnanthaceae | 1 | 1 | Flowering Plants | TRUE | Yes | Terr WoE | Plants | Terr WoE | Yes | FALSE | No | CH_1081_poly_20181208_STD_WGS84_NAD83 | R_1081_poly_190130_STD_NAD83 | CONUS | 18a | CA | 26.2991 | 41.013 | 22.1891 | 0 | 9.9418 | 0 | 8.5963 | 3.8809 | 0 | 0 | 0 | 0 | 0 | 9.9418 | 0.31381 | 0.47112 | 26.2293 | 0.27228 | 0.21219 | 0.39447 | 0 | 1.4716 | 0 | 0 | 26.2921 | 41.0022 | 22.1891 | 0 | 0 | 9.9418 | 0 | 8.5963 | 3.8809 | 897091200 | 897091200 | 100
3250 | 1082 | Bakersfield cactus | Opuntia treleasei | Endangered | Wherever found | Cactaceae | 1 | 1 | Flowering Plants | FALSE | No | Terr WoE | Plants | No Critical Habitat Determination | No | FALSE | No | 0 | R_1082_poly_190130_STD_NAD83 | CONUS | 18a | CA | 0.43571 | 2.0453 | 1.7092 | 0 | 0.3199 | 0 | 0.21468 | 1.1843 | 0 | 0 | 0 | 0 | 0 | 0.3199 | 0.00052877 | 0.082135 | 0.3578 | 0.27267 | 0.47818 | 0.032431 | 0 | 16.7304 | 0 | 0 | 0.56208 | 2.1454 | 1.7092 | 0 | 0 | 0.3199 | 0 | 0.21468 | 1.1843 | 510620400 | 2371488300 | 21.5316
3251 | 1082 | Bakersfield cactus | Opuntia treleasei | Endangered | Wherever found | Cactaceae | 1 | 1 | Flowering Plants | FALSE | No | Terr WoE | Plants | No Critical Habitat Determination | No | FALSE | No | 0 | R_1082_poly_190130_STD_NAD83 | CONUS | 18b | CA | 43.1251 | 62.587 | 39.292 | 0 | 24.8398 | 0 | 8.7034 | 6.4512 | 0 | 0 | 0 | 0 | 0 | 24.8398 | 7.6526 | 13.7347 | 29.1753 | 14.5416 | 14.0848 | 7.3346 | 0 | 0.2648 | 0 | 0 | 47.6501 | 66.8249 | 39.292 | 0 | 0 | 24.8398 | 0 | 8.7034 | 6.4512 | 1860867900 | 2371488300 | 78.4684
3252 | 1086 | Cushenbury milk-vetch | Astragalus albens | Endangered | Wherever found | Fabaceae | 1 | 1 | Flowering Plants | TRUE | Yes | Terr WoE | Plants | Terr WoE | Yes | FALSE | No | CH_1086_poly_20181208_STD_WGS84_NAD83 | R_1086_poly_190130_STD_NAD83 | CONUS | 18b | CA | 0.00046783 | 2.094 | 2.0936 | 0 | 0.00093567 | 0 | 0.97122 | 1.1223 | 0 | 0 | 0 | 0 | 0 | 0.00093567 | 0 | 0 | 0 | 0 | 0 | 0.00046783 | 0 | 100 | 0 | 0 | 0 | 2.0936 | 2.0936 | 0 | 0 | 0.00093567 | 0 | 0.97122 | 1.1223 | 192375900 | 281007900 | 68.4592
3253 | 1086 | Cushenbury milk-vetch | Astragalus albens | Endangered | Wherever found | Fabaceae | 1 | 1 | Flowering Plants | TRUE | Yes | Terr WoE | Plants | Terr WoE | Yes | FALSE | No | CH_1086_poly_20181208_STD_WGS84_NAD83 | R_1086_poly_190130_STD_NAD83 | CONUS | 18a | CA | 0 | 4.1917 | 4.1917 | 0 | 0.0030463 | 0 | 0.53107 | 3.6576 | 0 | 0 | 0 | 0 | 0 | 0.0030463 | 0 | 0 | 0 | 0 | 0 | 0 | 0 | 100 | 0 | 0 | 0 | 4.1917 | 4.1917 | 0 | 0 | 0.0030463 | 0 | 0.53107 | 3.6576 | 88632000 | 281007900 | 31.5408
3254 | 1087 | Guthrie's (=Pyne's) ground-plum | Astragalus bibullatus | Endangered | Wherever found | Fabaceae | 1 | 1 | Flowering Plants | FALSE | No | Terr WoE | Plants | No Critical Habitat Determination | No | FALSE | No | 0 | R_1087_poly_190130_STD_NAD83 | CONUS | 5 | TN | 2.5958 | 32.1521 | 29.7592 | 0 | 0.11964 | 0 | 16.557 | 13.1046 | 0 | 0 | 0 | 0 | 0 | 0.11964 | 2.4974 | 0.014627 | 0 | 0 | 0 | 0.1656 | 0 | 0.11897 | 0 | 0 | 2.5032 | 32.0718 | 29.7593 | 0 | 0 | 0.11964 | 0.00018322 | 16.557 | 13.1046 | 2947241700 | 2987242200 | 98.661
3255 | 1087 | Guthrie's (=Pyne's) ground-plum | Astragalus bibullatus | Endangered | Wherever found | Fabaceae | 1 | 1 | Flowering Plants | FALSE | No | Terr WoE | Plants | No Critical Habitat Determination | No | FALSE | No | 0 | R_1087_poly_190130_STD_NAD83 | CONUS | 6 | TN | 6.0839 | 10.1451 | 4.1062 | 0 | 0.0225 | 0 | 0.38925 | 3.6945 | 0 | 0 | 0 | 0 | 0 | 0.0225 | 6.0052 | 0 | 0 | 0 | 0 | 0.10575 | 0 | 0 | 0 | 0 | 6.0052 | 10.0664 | 4.1062 | 0 | 0 | 0.0225 | 0 | 0.38925 | 3.6945 | 40000500 | 2987242200 | 1.339
3256 | 1088 | Shivwits milk-vetch | Astragalus ampullarioides | Endangered | Wherever found | Fabaceae | 1 | 1 | Flowering Plants | TRUE | Yes | Terr WoE | Plants | Terr WoE | Yes | FALSE | No | CH_1088_poly_20181208_STD_WGS84_NAD83 | R_1088_poly_190130_STD_NAD83 | CONUS | 15a | UT | 0.25762 | 3.6385 | 3.3822 | 0 | 0.034349 | 0 | 1.1151 | 2.2376 | 0 | 0 | 0 | 0 | 0 | 0.034349 | 0.040483 | 0.0012268 | 0.1423 | 0 | 0 | 0.13494 | 0 | 28.56 | 0 | 0 | 0.18156 | 3.5637 | 3.3822 | 0 | 0 | 0.034349 | 0 | 1.1151 | 2.2376 | 73364400 | 263292300 | 27.8642
3257 | 1088 | Shivwits milk-vetch | Astragalus ampullarioides | Endangered | Wherever found | Fabaceae | 1 | 1 | Flowering Plants | TRUE | Yes | Terr WoE | Plants | Terr WoE | Yes | FALSE | No | CH_1088_poly_20181208_STD_WGS84_NAD83 | R_1088_poly_190130_STD_NAD83 | CONUS | 15b | UT | 0.093351 | 5.2793 | 5.1959 | 0 | 0.066815 | 0 | 1.8675 | 3.2962 | 0 | 0 | 0 | 0 | 0 | 0.066815 | 0.02701 | 0.0028432 | 0.040752 | 0 | 0 | 0.027484 | 0 | 38.3129 | 0 | 0 | 0.067289 | 5.2627 | 5.1959 | 0 | 0 | 0.066815 | 0 | 1.8675 | 3.2962 | 189927900 | 263292300 | 72.1358
3258 | 1089 | Triple-ribbed milk-vetch | Astragalus tricarinatus | Endangered | Wherever found | Fabaceae | 1 | 1 | Flowering Plants | FALSE | No | Terr WoE | Plants | No Critical Habitat Determination | No | FALSE | No | 0 | R_1089_poly_190130_STD_NAD83 | CONUS | 18a | CA | 0.0054516 | 0.70871 | 0.70371 | 0 | 0.0009086 | 0 | 0.4702 | 0.2326 | 0 | 0 | 0 | 0 | 0 | 0.0009086 | 0 | 0.0054516 | 0 | 0 | 0.0009086 | 0 | 0 | 97.3587 | 0 | 0 | 0.0063602 | 0.70962 | 0.70371 | 0 | 0 | 0.0009086 | 0 | 0.4702 | 0.2326 | 198107100 | 644848200 | 30.7215
3259 | 1089 | Triple-ribbed milk-vetch | Astragalus tricarinatus | Endangered | Wherever found | Fabaceae | 1 | 1 | Flowering Plants | FALSE | No | Terr WoE | Plants | No Critical Habitat Determination | No | FALSE | No | 0 | R_1089_poly_190130_STD_NAD83 | CONUS | 18b | CA | 0.00080584 | 5.6205 | 5.6205 | 0 | 0.0052379 | 0 | 3.7429 | 1.8738 | 0 | 0 | 0 | 0 | 0 | 0.0052379 | 0 | 0.00080584 | 0 | 0 | 0 | 0 | 0 | 96.3137 | 0 | 0 | 0.00080584 | 5.6205 | 5.6205 | 0 | 0 | 0.0052379 | 0 | 3.7429 | 1.8738 | 446741100 | 644848200 | 69.2785
3260 | 1090 | San Jacinto Valley crownscale | Atriplex coronata var. notatior | Endangered | Wherever found | Chenopodiaceae | 1 | 1 | Flowering Plants | Not Prudent | No | Terr WoE | Plants | No Critical Habitat Determination | Yes | FALSE | No | 0 | R_1090_poly_190130_STD_NAD83 | CONUS | 18a | CA | 8.7591 | 36.4954 | 30.6462 | 0 | 13.3981 | 0 | 4.712 | 13.3828 | 0 | 0 | 0 | 0 | 0 | 13.3981 | 0.001765 | 0.11472 | 0.034712 | 0.00353 | 0.00058833 | 8.6214 | 0 | 1.4797 | 0 | 0 | 0.1512 | 30.7251 | 30.6462 | 0 | 0 | 13.3981 | 0 | 4.712 | 13.3828 | 152974800 | 362823300 | 42.1623
3261 | 1090 | San Jacinto Valley crownscale | Atriplex coronata var. notatior | Endangered | Wherever found | Chenopodiaceae | 1 | 1 | Flowering Plants | Not Prudent | No | Terr WoE | Plants | No Critical Habitat Determination | Yes | FALSE | No | 0 | R_1090_poly_190130_STD_NAD83 | CONUS | 18b | CA | 6.3642 | 49.5409 | 48.8041 | 0 | 19.2507 | 0 | 13.2704 | 18.3419 | 0 | 0 | 0 | 0 | 0 | 19.2507 | 0 | 0.2213 | 0 | 0 | 0.0025733 | 6.145 | 0 | 0.69736 | 0 | 0 | 0.22388 | 48.9958 | 48.8041 | 0 | 0 | 19.2507 | 0 | 13.2704 | 18.3419 | 209848500 | 362823300 | 57.8377
3262 | 1095 | Ben Lomond spineflower | Chorizanthe pungens var. hartwegiana | Endangered | Wherever found | Polygonaceae | 1 | 1 | Flowering Plants | FALSE | No | Terr WoE | Plants | No Critical Habitat Determination | No | FALSE | No | 0 | R_1095_poly_190130_STD_NAD83 | CONUS | 18a | CA | 0.019423 | 11.897 | 11.8783 | 0 | 0.031647 | 0 | 1.6751 | 10.172 | 0 | 0 | 0 | 0 | 0 | 0.031647 | 0.00027165 | 0.00040747 | 0.0025806 | 0.014669 | 0.00054329 | 0.016299 | 0 | 0.024312 | 0 | 0 | 0.014941 | 11.8909 | 11.8783 | 0 | 0 | 0.031647 | 0 | 1.6751 | 10.172 | 662625000 | 662625000 | 100
3263 | 1096 | Morefield's leather flower | Clematis morefieldii | Endangered | Wherever found | Ranunculaceae | 1 | 1 | Flowering Plants | FALSE | No | Terr WoE | Plants | No Critical Habitat Determination | No | FALSE | No | 0 | R_1096_poly_190130_STD_NAD83 | CONUS | 5 | TN | 1.9726 | 5.8734 | 4.0206 | 0 | 0.29309 | 0 | 0.76687 | 2.964 | 0 | 0 | 0 | 0 | 0 | 0.29309 | 1.9709 | 0.010916 | 0.00016292 | 0 | 0 | 0.0030955 | 0 | 0 | 0 | 0 | 1.971 | 5.8761 | 4.0248 | 0 | 0 | 0.29309 | 0.0042359 | 0.76687 | 2.964 | 552416400 | 4453038000 | 12.4054
3264 | 1096 | Morefield's leather flower | Clematis morefieldii | Endangered | Wherever found | Ranunculaceae | 1 | 1 | Flowering Plants | FALSE | No | Terr WoE | Plants | No Critical Habitat Determination | No | FALSE | No | 0 | R_1096_poly_190130_STD_NAD83 | CONUS | 6 | AL | 9.5254 | 24.1847 | 15.058 | 0 | 0.65541 | 0 | 7.6217 | 6.8371 | 0 | 0 | 0 | 0 | 0 | 0.65541 | 9.4658 | 0.025314 | 0.0073091 | 0 | 0 | 0.069436 | 0 | 3.1889 | 0 | 0 | 9.4862 | 24.1477 | 15.0583 | 0 | 0 | 0.65541 | 0.0002674 | 7.6217 | 6.8371 | 2019412800 | 4453038000 | 45.3491
3265 | 1096 | Morefield's leather flower | Clematis morefieldii | Endangered | Wherever found | Ranunculaceae | 1 | 1 | Flowering Plants | FALSE | No | Terr WoE | Plants | No Critical Habitat Determination | No | FALSE | No | 0 | R_1096_poly_190130_STD_NAD83 | CONUS | 6 | TN | 11.7488 | 17.7055 | 6.3166 | 0 | 0.27801 | 0 | 1.5505 | 4.4909 | 0 | 0 | 0 | 0 | 0 | 0.27801 | 11.7304 | 0.0122 | 0 | 0 | 0 | 0.08822 | 0 | 4.8341 | 0 | 0 | 11.7342 | 17.6949 | 6.3179 | 0 | 0 | 0.27801 | 0.0012917 | 1.5505 | 4.4909 | 1881208800 | 4453038000 | 42.2455
3266 | 1115 | Santa Clara Valley dudleya | Dudleya setchellii | Endangered | Wherever found | Crassulaceae | 1 | 1 | Flowering Plants | FALSE | No | Terr WoE | Plants | No Critical Habitat Determination | No | FALSE | No | 0 | R_1115_poly_190130_STD_NAD83 | CONUS | 18a | CA | 1.7566 | 26.0459 | 25.5961 | 0 | 1.5379 | 0 | 15.5891 | 8.5326 | 0 | 0 | 0 | 0 | 0 | 1.5379 | 0.15019 | 1.3061 | 0.79949 | 0.76275 | 0.01315 | 0.66286 | 0 | 0 | 0 | 0 | 2.0083 | 26.2592 | 25.5961 | 0 | 0 | 1.5379 | 0 | 15.5891 | 8.5326 | 1526251500 | 1526251500 | 100
3267 | 1119 | Gaviota Tarplant | Deinandra increscens ssp. villosa | Endangered | Wherever found | Asteraceae | 1 | 1 | Flowering Plants | TRUE | Yes | Terr WoE | Plants | Terr WoE | Yes | FALSE | No | CH_1119_poly_20181208_STD_WGS84_NAD83 | R_1119_poly_190130_STD_NAD83 | CONUS | 18a | CA | 2.9049 | 10.0962 | 7.8043 | 0 | 0.60152 | 0 | 1.7307 | 5.5061 | 0 | 0 | 0 | 0 | 0 | 0.60152 | 0.059827 | 2.2818 | 2.2163 | 3.4318 | 0.011513 | 0.53461 | 0 | 28.34 | 0 | 0 | 4.2818 | 11.2227 | 7.8043 | 0 | 0 | 0.60152 | 0 | 1.7307 | 5.5061 | 914630400 | 914630400 | 100
3268 | 1120 | Holy Ghost ipomopsis | Ipomopsis sancti-spiritus | Endangered | Wherever found | Polemoniaceae | 1 | 1 | Flowering Plants | FALSE | No | Terr WoE | Plants | No Critical Habitat Determination | No | FALSE | No | 0 | R_1120_poly_190130_STD_NAD83 | CONUS | 11b | NM | 0.051178 | 0.38002 | 0.36313 | 0 | 0.11065 | 0 | 0.015525 | 0.237 | 0 | 0 | 0 | 0 | 0 | 0.11069 | 0.021321 | 3.81e-05 | 0.0030821 | 0 | 0 | 0.043555 | 0 | 2.9236 | 0 | 0 | 0.02387 | 0.36908 | 0.36313 | 0 | 0 | 0.11069 | 0 | 0.015525 | 0.237 | 7095867300 | 12277232100 | 57.797
3269 | 1120 | Holy Ghost ipomopsis | Ipomopsis sancti-spiritus | Endangered | Wherever found | Polemoniaceae | 1 | 1 | Flowering Plants | FALSE | No | Terr WoE | Plants | No Critical Habitat Determination | No | FALSE | No | 0 | R_1120_poly_190130_STD_NAD83 | CONUS | 13 | NM | 0.011482 | 0.81218 | 0.80091 | 0 | 0.018082 | 0 | 0.21964 | 0.56324 | 0 | 0 | 0 | 0 | 0 | 0.01843 | 0.006809 | 0 | 0.00078165 | 0 | 0 | 0.0038909 | 0 | 29.126 | 0 | 0 | 0.0075907 | 0.80834 | 0.80091 | 0 | 0 | 0.01843 | 0 | 0.21964 | 0.56324 | 5181364800 | 12277232100 | 42.203
3270 | 1122 | Beach layia | Layia carnosa | Endangered | Wherever found | Asteraceae | 1 | 1 | Flowering Plants | FALSE | No | Terr WoE | Plants | No Critical Habitat Determination | No | FALSE | No | 0 | R_1122_poly_190130_STD_NAD83 | CONUS | 18a | CA | 0.32053 | 13.1075 | 12.87 | 0 | 0.14011 | 0 | 5.3994 | 7.3401 | 0 | 0 | 0 | 0 | 0 | 0.14011 | 0.11048 | 0.10723 | 0.073015 | 0.22084 | 0.0026677 | 0.13513 | 0 | 39.1056 | 0 | 0 | 0.43797 | 13.1744 | 12.87 | 0 | 0 | 0.14011 | 0 | 5.3994 | 7.3401 | 1551883500 | 1551883500 | 100
3271 | 1123 | San Joaquin wooly-threads | Monolopia (=Lembertia) congdonii | Endangered | Wherever found | Asteraceae | 1 | 1 | Flowering Plants | FALSE | No | Terr WoE | Plants | No Critical Habitat Determination | No | FALSE | No | 0 | R_1123_poly_190130_STD_NAD83 | CONUS | 18a | CA | 1.715 | 6.0901 | 5.278 | 0 | 2.9506 | 0 | 0.088951 | 2.3331 | 0 | 0 | 0 | 0 | 0 | 2.9506 | 0.022459 | 0.69231 | 0.47875 | 0.34999 | 0.21571 | 0.96391 | 0 | 36.2849 | 0 | 0 | 1.101 | 5.7135 | 5.278 | 0 | 0 | 2.9506 | 0 | 0.088951 | 2.3331 | 1935549900 | 9601938000 | 20.1579
3272 | 1123 | San Joaquin wooly-threads | Monolopia (=Lembertia) congdonii | Endangered | Wherever found | Asteraceae | 1 | 1 | Flowering Plants | FALSE | No | Terr WoE | Plants | No Critical Habitat Determination | No | FALSE | No | 0 | R_1123_poly_190130_STD_NAD83 | CONUS | 18b | CA | 35.171 | 56.0038 | 38.5917 | 0 | 31.1147 | 0 | 3.5837 | 5.4643 | 0 | 0 | 0 | 0 | 0 | 31.1147 | 1.3506 | 9.9282 | 25.9089 | 4.7139 | 2.3309 | 3.6751 | 0 | 15.6835 | 0 | 0 | 34.3762 | 56.4433 | 38.5917 | 0 | 0 | 31.1147 | 0 | 3.5837 | 5.4643 | 7666388100 | 9601938000 | 79.8421
3273 | 1125 | Dudley Bluffs bladderpod | Lesquerella congesta | Threatened | Wherever found | Brassicaceae | 1 | 1 | Flowering Plants | FALSE | No | Terr WoE | Plants | No Critical Habitat Determination | No | FALSE | No | 0 | R_1125_poly_190130_STD_NAD83 | CONUS | 14 | CO | 0.0593 | 0.099192 | 0.040075 | 0 | 0.00059267 | 0 | 0.0096336 | 0.029871 | 0 | 0 | 0.051563 | 0 | 0.0032328 | 0.029106 | 0.002403 | 0.0011099 | 0.00030172 | 0.00021552 | 0 | 0.007166 | 0 | 73.7228 | 0 | 0 | 0.0040194 | 0.044073 | 0.040075 | 0 | 0 | 0.029106 | 0 | 0.0096336 | 0.029871 | 8351989200 | 8353542600 | 99.9814
3274 | 1125 | Dudley Bluffs bladderpod | Lesquerella congesta | Threatened | Wherever found | Brassicaceae | 1 | 1 | Flowering Plants | FALSE | No | Terr WoE | Plants | No Critical Habitat Determination | No | FALSE | No | 0 | R_1125_poly_190130_STD_NAD83 | CONUS | 14 | UT | 0 | 0.11587 | 0.11587 | 0 | 0 | 0 | 0 | 0.11587 | 0 | 0 | 0 | 0 | 0 | 0 | 0 | 0 | 0 | 0 | 0 | 0 | 0 | 77.752 | 0 | 0 | 0 | 0.11587 | 0.11587 | 0 | 0 | 0 | 0 | 0 | 0.11587 | 1553400 | 8353542600 | 0.018596
3275 | 1126 | Kincaid's Lupine | Lupinus sulphureus ssp. kincaidii | Threatened | Wherever found | Fabaceae | 1 | 1 | Flowering Plants | TRUE | Yes | Terr WoE | Plants | Terr WoE | Yes | FALSE | No | CH_1126_poly_20181208_STD_WGS84_NAD83 | R_1126_poly_190130_STD_NAD83 | CONUS | 17a | OR | 6.0261 | 19.0398 | 17.6956 | 0 | 9.4519 | 0 | 5.3251 | 3.139 | 0 | 0 | 0 | 2.3626 | 0 | 9.4519 | 0.75074 | 2.7581 | 1.7582 | 0.24729 | 0 | 0.6167 | 0 | 23.0682 | 0 | 0 | 10.7497 | 19.714 | 18.5023 | 0 | 9.4519 | 9.4519 | 0.94712 | 5.3251 | 3.139 | 32903586000 | 39225456900 | 83.8832
3276 | 1126 | Kincaid's Lupine | Lupinus sulphureus ssp. kincaidii | Threatened | Wherever found | Fabaceae | 1 | 1 | Flowering Plants | TRUE | Yes | Terr WoE | Plants | Terr WoE | Yes | FALSE | No | CH_1126_poly_20181208_STD_WGS84_NAD83 | R_1126_poly_190130_STD_NAD83 | CONUS | 17a | WA | 0.59546 | 6.5405 | 6.0418 | 0 | 0.21285 | 0 | 1.641 | 4.191 | 0 | 0 | 0 | 0 | 0 | 0.21285 | 0.13423 | 0.28656 | 0.21827 | 0.0025483 | 0 | 0.091767 | 0 | 35.8559 | 0 | 0 | 0.66012 | 7.276 | 6.9205 | 0 | 0.21285 | 0.21285 | 0.90615 | 1.641 | 4.191 | 6321870900 | 39225456900 | 16.1168
3277 | 1130 | Santa Cruz Island malacothrix | Malacothrix indecora | Endangered | Wherever found | Asteraceae | 1 | 1 | Flowering Plants | FALSE | No | Terr WoE | Plants | No Critical Habitat Determination | No | FALSE | No | 0 | R_1130_poly_190130_STD_NAD83 | CONUS | 18a | CA | 0.036315 | 0.53627 | 0.52216 | 0 | 0.092022 | 0 | 0.0095195 | 0.42062 | 0 | 0 | 0 | 0 | 0 | 0.092022 | 0 | 0.00035258 | 0.00070515 | 0.13821 | 0 | 0.035258 | 0 | 100 | 0 | 0 | 0.13821 | 0.66037 | 0.52216 | 0 | 0 | 0.092022 | 0 | 0.0095195 | 0.42062 | 255264300 | 255264300 | 100
3278 | 1134 | Cushenbury oxytheca | Oxytheca parishii var. goodmaniana | Endangered | Wherever found | Polygonaceae | 1 | 1 | Flowering Plants | TRUE | Yes | Terr WoE | Plants | Terr WoE | Yes | FALSE | No | CH_1134_poly_20181208_STD_WGS84_NAD83 | R_1134_poly_190130_STD_NAD83 | CONUS | 18a | CA | 0 | 5.0722 | 5.0722 | 0 | 0 | 0 | 2.3537 | 2.7185 | 0 | 0 | 0 | 0 | 0 | 0 | 0 | 0 | 0 | 0 | 0 | 0 | 0 | 100 | 0 | 0 | 0 | 5.0722 | 5.0722 | 0 | 0 | 0 | 0 | 2.3537 | 2.7185 | 177917400 | 481632300 | 36.9405
3279 | 1134 | Cushenbury oxytheca | Oxytheca parishii var. goodmaniana | Endangered | Wherever found | Polygonaceae | 1 | 1 | Flowering Plants | TRUE | Yes | Terr WoE | Plants | Terr WoE | Yes | FALSE | No | CH_1134_poly_20181208_STD_WGS84_NAD83 | R_1134_poly_190130_STD_NAD83 | CONUS | 18b | CA | 0 | 1.511 | 1.511 | 0 | 0 | 0 | 0.50939 | 1.0016 | 0 | 0 | 0 | 0 | 0 | 0 | 0 | 0 | 0 | 0 | 0 | 0 | 0 | 100 | 0 | 0 | 0 | 1.511 | 1.511 | 0 | 0 | 0 | 0 | 0.50939 | 1.0016 | 303714900 | 481632300 | 63.0595
3280 | 1145 | Gambel's watercress | Rorippa gambellii | Endangered | Wherever found | Brassicaceae | 1 | 1 | Flowering Plants | FALSE | No | Terr WoE | Plants | No Critical Habitat Determination | No | FALSE | No | 0 | R_1145_poly_190130_STD_NAD83 | CONUS | 18a | CA | 2.654 | 22.0019 | 20.0997 | 0 | 0.88389 | 0 | 11.6249 | 7.6216 | 0 | 0 | 0 | 0 | 0 | 0.88389 | 0.083577 | 2.0746 | 1.8132 | 2.0829 | 0.13417 | 0.49622 | 0 | 31.0567 | 0 | 0 | 3.4292 | 22.6479 | 20.0997 | 0 | 0 | 0.88389 | 0 | 11.6249 | 7.6216 | 11448065700 | 12696319800 | 90.1684
3281 | 1145 | Gambel's watercress | Rorippa gambellii | Endangered | Wherever found | Brassicaceae | 1 | 1 | Flowering Plants | FALSE | No | Terr WoE | Plants | No Critical Habitat Determination | No | FALSE | No | 0 | R_1145_poly_190130_STD_NAD83 | CONUS | 18b | CA | 4.3781 | 9.6347 | 9.0031 | 0 | 4.6808 | 0 | 0.012185 | 4.3762 | 0 | 0 | 0 | 0 | 0 | 4.6808 | 0.0025235 | 0.61192 | 1.063 | 0.007859 | 0 | 4.2734 | 0 | 61.0503 | 0 | 0 | 1.0983 | 9.0373 | 9.0031 | 0 | 0 | 4.6808 | 0 | 0.012185 | 4.3762 | 1248254100 | 12696319800 | 9.8316
3282 | 1149 | Clay reed-mustard | Schoenocrambe argillacea | Threatened | Wherever found | Brassicaceae | 1 | 1 | Flowering Plants | FALSE | No | Terr WoE | Plants | No Critical Habitat Determination | No | FALSE | No | 0 | R_1149_poly_190130_STD_NAD83 | CONUS | 14 | UT | 0.022313 | 0.031044 | 0.0087311 | 0 | 0.00097012 | 0 | 0.0077609 | 0 | 0 | 0 | 0 | 0 | 0 | 0.016815 | 0.010995 | 0 | 0 | 0 | 0 | 0.011318 | 0 | 78.8754 | 0 | 0 | 0.010995 | 0.019726 | 0.0087311 | 0 | 0 | 0.016815 | 0 | 0.0077609 | 0 | 278316900 | 278316900 | 100
3283 | 1150 | Leedy's roseroot | Rhodiola integrifolia ssp. leedyi | Threatened | Wherever found | Crassulaceae | 1 | 1 | Flowering Plants | FALSE | No | Terr WoE | Plants | No Critical Habitat Determination | No | FALSE | No | 0 | R_1150_poly_190130_STD_NAD83 | CONUS | 1 | NY | 0.051035 | 35.8331 | 35.7914 | 0 | 0.039889 | 0 | 14.447 | 21.3074 | 0 | 0 | 0 | 0 | 0 | 0.039889 | 0.015838 | 0.0052795 | 0.026397 | 0 | 0 | 0.0076259 | 0 | 0 | 0 | 0 | 0.045756 | 35.8307 | 35.7926 | 0 | 0 | 0.039889 | 0.0023464 | 14.447 | 21.3074 | 153423900 | 14327051400 | 1.0709
3284 | 1150 | Leedy's roseroot | Rhodiola integrifolia ssp. leedyi | Threatened | Wherever found | Crassulaceae | 1 | 1 | Flowering Plants | FALSE | No | Terr WoE | Plants | No Critical Habitat Determination | No | FALSE | No | 0 | R_1150_poly_190130_STD_NAD83 | CONUS | 2 | CT | 0.163 | 6.357 | 6.194 | 0 | 0 | 0 | 1.3855 | 4.8085 | 0 | 0 | 0 | 0 | 0 | 0 | 0.163 | 0 | 0 | 0 | 0 | 0 | 0 | 0 | 0 | 0 | 0.163 | 6.357 | 6.194 | 0 | 0 | 0 | 0 | 1.3855 | 4.8085 | 1104300 | 14327051400 | 0.0077078
3285 | 1150 | Leedy's roseroot | Rhodiola integrifolia ssp. leedyi | Threatened | Wherever found | Crassulaceae | 1 | 1 | Flowering Plants | FALSE | No | Terr WoE | Plants | No Critical Habitat Determination | No | FALSE | No | 0 | R_1150_poly_190130_STD_NAD83 | CONUS | 2 | NY | 0.5562 | 34.2853 | 33.9847 | 0 | 0.29996 | 0 | 22.3953 | 11.3007 | 0 | 0 | 0 | 0 | 0 | 0.29996 | 0.24556 | 0.38178 | 0.046209 | 0.091321 | 0 | 0.26251 | 0 | 2.3954 | 0 | 0 | 0.52534 | 34.322 | 34.0522 | 0 | 0 | 0.29996 | 0.093076 | 22.3953 | 11.3007 | 9999250200 | 14327051400 | 69.7928
3286 | 1150 | Leedy's roseroot | Rhodiola integrifolia ssp. leedyi | Threatened | Wherever found | Crassulaceae | 1 | 1 | Flowering Plants | FALSE | No | Terr WoE | Plants | No Critical Habitat Determination | No | FALSE | No | 0 | R_1150_poly_190130_STD_NAD83 | CONUS | 4 | NY | 9.9266 | 15.3875 | 6.6089 | 0 | 1.4674 | 0 | 1.4634 | 3.6827 | 0 | 0 | 0 | 0 | 0 | 2.5382 | 9.49 | 0.25082 | 0.3955 | 2.337 | 0 | 1.1249 | 0 | 0.18724 | 0 | 0 | 10.3881 | 15.8225 | 6.6604 | 0 | 0 | 2.5382 | 0.061578 | 1.4634 | 3.6827 | 179772300 | 14327051400 | 1.2548
3287 | 1150 | Leedy's roseroot | Rhodiola integrifolia ssp. leedyi | Threatened | Wherever found | Crassulaceae | 1 | 1 | Flowering Plants | FALSE | No | Terr WoE | Plants | No Critical Habitat Determination | No | FALSE | No | 0 | R_1150_poly_190130_STD_NAD83 | CONUS | 7 | IA | 7.6923 | 25 | 23.2051 | 23.2051 | 0 | 0 | 0 | 0 | 0 | 0 | 0 | 0 | 0 | 0 | 7.5641 | 0 | 0 | 0 | 0 | 0.12821 | 0 | 0 | 0 | 0 | 7.5641 | 7.5641 | 0 | 0 | 0 | 0 | 0 | 0 | 0 | 702000 | 14327051400 | 0.0048998
3288 | 1150 | Leedy's roseroot | Rhodiola integrifolia ssp. leedyi | Threatened | Wherever found | Crassulaceae | 1 | 1 | Flowering Plants | FALSE | No | Terr WoE | Plants | No Critical Habitat Determination | No | FALSE | No | 0 | R_1150_poly_190130_STD_NAD83 | CONUS | 7 | MN | 50.3204 | 50.3237 | 0.004919 | 0.004919 | 0 | 0 | 0 | 0 | 0 | 0 | 0 | 0 | 0 | 0.096023 | 49.7988 | 3.7478 | 0.050082 | 0.0052393 | 0 | 1.3827 | 0 | 0 | 0 | 0 | 50.1396 | 50.1396 | 0 | 0 | 0 | 0.096023 | 0 | 0 | 0 | 3933752400 | 14327051400 | 27.4568
3289 | 1150 | Leedy's roseroot | Rhodiola integrifolia ssp. leedyi | Threatened | Wherever found | Crassulaceae | 1 | 1 | Flowering Plants | FALSE | No | Terr WoE | Plants | No Critical Habitat Determination | No | FALSE | No | 0 | R_1150_poly_190130_STD_NAD83 | CONUS | 10a | SD | 0.0032283 | 0.0032283 | 0 | 0 | 0 | 0 | 0 | 0 | 0 | 0 | 0 | 0 | 0 | 0.0032283 | 0 | 0 | 0 | 0 | 0 | 0.0032283 | 0 | 99.9613 | 0 | 0 | 0 | 0 | 0 | 0 | 0 | 0.0032283 | 0 | 0 | 0 | 55756800 | 14327051400 | 0.38917
3290 | 1150 | Leedy's roseroot | Rhodiola integrifolia ssp. leedyi | Threatened | Wherever found | Crassulaceae | 1 | 1 | Flowering Plants | FALSE | No | Terr WoE | Plants | No Critical Habitat Determination | No | FALSE | No | 0 | R_1150_poly_190130_STD_NAD83 | CONUS | 1 | CT | 0 | 64.3326 | 64.3326 | 0 | 0 | 0 | 36.3239 | 28.0088 | 0 | 0 | 0 | 0 | 0 | 0 | 0 | 0 | 0 | 0 | 0 | 0 | 0 | 0 | 0 | 0 | 0 | 64.3326 | 64.3326 | 0 | 0 | 0 | 0 | 36.3239 | 28.0088 | 411300 | 14327051400 | 0.0028708
3291 | 1150 | Leedy's roseroot | Rhodiola integrifolia ssp. leedyi | Threatened | Wherever found | Crassulaceae | 1 | 1 | Flowering Plants | FALSE | No | Terr WoE | Plants | No Critical Habitat Determination | No | FALSE | No | 0 | R_1150_poly_190130_STD_NAD83 | CONUS | 2 | NJ | 0 | 29.0181 | 29.0181 | 0 | 0 | 0 | 7.1295 | 21.8887 | 0 | 0 | 0 | 0 | 0 | 0 | 0 | 0 | 0 | 0 | 0 | 0 | 0 | 0 | 0 | 0 | 0 | 29.0181 | 29.0181 | 0 | 0 | 0 | 0 | 7.1295 | 21.8887 | 2878200 | 14327051400 | 0.020089
3292 | 1153 | White irisette | Sisyrinchium dichotomum | Endangered | Wherever found | Iridaceae | 1 | 1 | Flowering Plants | FALSE | No | Terr WoE | Plants | No Critical Habitat Determination | No | FALSE | No | 0 | R_1153_poly_190130_STD_NAD83 | CONUS | 3 | NC | 2.236 | 15.5004 | 14.1294 | 0 | 2.7947 | 0 | 2.2767 | 9.1974 | 0 | 0 | 0 | 0 | 0 | 2.7947 | 1.4746 | 0.058842 | 0.69026 | 0.0024305 | 0 | 0.18759 | 0 | 8.1823 | 0 | 0 | 2.1557 | 15.48 | 14.1412 | 0 | 0 | 2.7947 | 0.013416 | 2.2767 | 9.1974 | 3702950100 | 6458544900 | 57.3341
3293 | 1153 | White irisette | Sisyrinchium dichotomum | Endangered | Wherever found | Iridaceae | 1 | 1 | Flowering Plants | FALSE | No | Terr WoE | Plants | No Critical Habitat Determination | No | FALSE | No | 0 | R_1153_poly_190130_STD_NAD83 | CONUS | 3 | SC | 0.34773 | 29.2368 | 29.064 | 0 | 0.55902 | 0 | 13.3939 | 15.1546 | 0 | 0 | 0 | 0 | 0 | 0.55902 | 0.25298 | 0.023065 | 0.055898 | 0 | 0 | 0.076434 | 0 | 0 | 0 | 0 | 0.30098 | 29.2045 | 29.064 | 0 | 0 | 0.55902 | 0 | 13.3939 | 15.1546 | 2064123000 | 6458544900 | 31.9596
3294 | 1153 | White irisette | Sisyrinchium dichotomum | Endangered | Wherever found | Iridaceae | 1 | 1 | Flowering Plants | FALSE | No | Terr WoE | Plants | No Critical Habitat Determination | No | FALSE | No | 0 | R_1153_poly_190130_STD_NAD83 | CONUS | 6 | NC | 12.8512 | 35.4646 | 27.2675 | 0 | 4.7652 | 0 | 5.8174 | 17.2707 | 0 | 0 | 0 | 0 | 0 | 4.7652 | 7.5982 | 1.8399 | 5.6808 | 0 | 0 | 0.073018 | 0 | 17.696 | 0 | 0 | 12.8412 | 35.4772 | 27.2938 | 0 | 0 | 4.7652 | 0.033841 | 5.8174 | 17.2707 | 691471800 | 6458544900 | 10.7063
3295 | 1164 | California seablite | Suaeda californica | Endangered | Wherever found | Chenopodiaceae | 1 | 1 | Flowering Plants | FALSE | No | Terr WoE | Plants | No Critical Habitat Determination | No | FALSE | No | 0 | R_1164_poly_190130_STD_NAD83 | CONUS | 18a | CA | 1.2949 | 51.1322 | 50.5408 | 0 | 0.91642 | 0 | 41.9607 | 7.7556 | 0 | 0 | 0 | 0 | 0 | 0.91642 | 0.03696 | 0.72097 | 0.90991 | 0.42815 | 0 | 0.70353 | 0 | 9.3691 | 0 | 0 | 1.1622 | 51.0528 | 50.5408 | 0 | 0 | 0.91642 | 0 | 41.9607 | 7.7556 | 913141800 | 913141800 | 100
3296 | 1165 | Etonia rosemary | Conradina etonia | Endangered | Wherever found | Lamiaceae | 1 | 1 | Flowering Plants | FALSE | No | Terr WoE | Plants | No Critical Habitat Determination | No | FALSE | No | 0 | R_1165_poly_190130_STD_NAD83 | CONUS | 3 | FL | 1.7017 | 13.4415 | 12.8658 | 0 | 1.6497 | 0 | 2.0444 | 9.1852 | 0 | 0 | 0 | 0 | 0 | 1.6497 | 0.33812 | 1.2104 | 0 | 0.00012573 | 0.11378 | 0.55579 | 0 | 5.2941 | 0 | 0 | 1.5922 | 13.3422 | 12.8658 | 1.6497 | 0 | 0 | 0 | 2.0444 | 9.1852 | 2147524200 | 2147524200 | 100
3297 | 1166 | Vail Lake ceanothus | Ceanothus ophiochilus | Threatened | Wherever found | Rhamnaceae | 1 | 1 | Flowering Plants | TRUE | Yes | Terr WoE | Plants | Terr WoE | Yes | FALSE | No | CH_1166_poly_20181208_STD_WGS84_NAD83 | R_1166_poly_190130_STD_NAD83 | CONUS | 18a | CA | 0.011121 | 4.2678 | 4.2661 | 0 | 0.19407 | 0 | 0.32029 | 3.7751 | 0 | 0 | 0 | 0 | 0 | 0.19407 | 0.00055606 | 0 | 0 | 0 | 0 | 0.010565 | 0 | 46.6664 | 0 | 0 | 0.00055606 | 4.2667 | 4.2661 | 0 | 0 | 0.19407 | 0 | 0.32029 | 3.7751 | 161852400 | 161852400 | 100
3298 | 1167 | San Francisco lessingia | Lessingia germanorum (=L.g. var. germanorum) | Endangered | Wherever found | Asteraceae | 1 | 1 | Flowering Plants | FALSE | No | Terr WoE | Plants | No Critical Habitat Determination | No | FALSE | No | 0 | R_1167_poly_190130_STD_NAD83 | CONUS | 18a | CA | 0.068099 | 86.7954 | 86.7487 | 0 | 0.074252 | 0 | 74.2575 | 12.4243 | 0 | 0 | 0 | 0 | 0 | 0.074252 | 0 | 0.047587 | 0.0045126 | 0.14932 | 0.0032819 | 0.016409 | 0 | 8.7741 | 0 | 0 | 0.19691 | 86.8771 | 86.7487 | 0 | 0 | 0.074252 | 0 | 74.2575 | 12.4243 | 219387600 | 219387600 | 100
3299 | 1168 | Santa Monica Mountains dudleyea | Dudleya cymosa ssp. ovatifolia | Threatened | Wherever found | Crassulaceae | 1 | 1 | Flowering Plants | FALSE | No | Terr WoE | Plants | No Critical Habitat Determination | No | FALSE | No | 0 | R_1168_poly_190130_STD_NAD83 | CONUS | 18a | CA | 0.015141 | 27.8533 | 27.8439 | 0 | 0.02467 | 0 | 15.4048 | 12.4282 | 0 | 0 | 0 | 0 | 0 | 0.02467 | 0.0018927 | 0.0069834 | 0.0028064 | 0.0035896 | 0.0043075 | 0.007375 | 0 | 54.0446 | 0 | 0 | 0.012727 | 27.8533 | 27.8439 | 0 | 0 | 0.02467 | 0 | 15.4048 | 12.4282 | 1378991700 | 1588728600 | 86.7984
3300 | 1168 | Santa Monica Mountains dudleyea | Dudleya cymosa ssp. ovatifolia | Threatened | Wherever found | Crassulaceae | 1 | 1 | Flowering Plants | FALSE | No | Terr WoE | Plants | No Critical Habitat Determination | No | FALSE | No | 0 | R_1168_poly_190130_STD_NAD83 | CONUS | 18b | CA | 0.031754 | 55.8134 | 55.8104 | 0 | 0.033041 | 0 | 40.589 | 15.1909 | 0 | 0 | 0 | 0 | 0 | 0.033041 | 0 | 0.021455 | 0.018023 | 0 | 0.0021455 | 0.010728 | 0 | 18.1376 | 0 | 0 | 0.027892 | 55.8108 | 55.8104 | 0 | 0 | 0.033041 | 0 | 40.589 | 15.1909 | 209736900 | 1588728600 | 13.2016
3301 | 1170 | Island malacothrix | Malacothrix squalida | Endangered | Wherever found | Asteraceae | 1 | 1 | Flowering Plants | FALSE | No | Terr WoE | Plants | No Critical Habitat Determination | No | FALSE | No | 0 | R_1170_poly_190130_STD_NAD83 | CONUS | 18a | CA | 0.0057894 | 0.46083 | 0.45505 | 0 | 0.059052 | 0 | 0.017368 | 0.37863 | 0 | 0 | 0 | 0 | 0 | 0.059052 | 0 | 0 | 0 | 0.064841 | 0 | 0.0057894 | 0 | 100 | 0 | 0 | 0.064841 | 0.51989 | 0.45505 | 0 | 0 | 0.059052 | 0 | 0.017368 | 0.37863 | 77728500 | 77985900 | 99.6699
3302 | 1170 | Island malacothrix | Malacothrix squalida | Endangered | Wherever found | Asteraceae | 1 | 1 | Flowering Plants | FALSE | No | Terr WoE | Plants | No Critical Habitat Determination | No | FALSE | No | 0 | R_1170_poly_190130_STD_NAD83 | CONUS | 18b | CA | 0 | 2.0979 | 2.0979 | 0 | 0 | 0 | 0 | 2.0979 | 0 | 0 | 0 | 0 | 0 | 0 | 0 | 0 | 0 | 0 | 0 | 0 | 0 | 100 | 0 | 0 | 0 | 2.0979 | 2.0979 | 0 | 0 | 0 | 0 | 0 | 2.0979 | 257400 | 77985900 | 0.33006
3303 | 1171 | Yadon's piperia | Piperia yadonii | Endangered | Wherever found | Orchidaceae | 1 | 1 | Flowering Plants | TRUE | Yes | Terr WoE | Plants | Terr WoE | Yes | FALSE | No | CH_1171_poly_20181208_STD_WGS84_NAD83 | R_1171_poly_190130_STD_NAD83 | CONUS | 18a | CA | 5.7481 | 33.6237 | 32.2953 | 0 | 6.2633 | 0 | 12.2356 | 13.925 | 0 | 0 | 0 | 0 | 0 | 6.2633 | 0.29804 | 5.1652 | 1.7665 | 0.85294 | 0.071931 | 1.5604 | 0 | 4.0792 | 0 | 0 | 5.8503 | 33.7307 | 32.2953 | 0 | 0 | 6.2633 | 0 | 12.2356 | 13.925 | 1003467600 | 1003467600 | 100
3304 | 1172 | Canelo Hills ladies'-tresses | Spiranthes delitescens | Endangered | Wherever found | Orchidaceae | 1 | 1 | Flowering Plants | FALSE | No | Terr WoE | Plants | No Critical Habitat Determination | No | FALSE | No | 0 | R_1172_poly_190130_STD_NAD83 | CONUS | 15a | AZ | 0.026278 | 0.69966 | 0.67678 | 0 | 0.0056558 | 0 | 0.0020883 | 0.66904 | 0 | 0 | 0 | 0 | 0 | 0.0056558 | 0.011834 | 0.007396 | 0.012356 | 0 | 0 | 0.0013922 | 0 | 59.7105 | 0 | 0 | 0.026278 | 0.69966 | 0.67678 | 0 | 0 | 0.0056558 | 0 | 0.0020883 | 0.66904 | 1034339400 | 1045107900 | 98.9696
3305 | 1172 | Canelo Hills ladies'-tresses | Spiranthes delitescens | Endangered | Wherever found | Orchidaceae | 1 | 1 | Flowering Plants | FALSE | No | Terr WoE | Plants | No Critical Habitat Determination | No | FALSE | No | 0 | R_1172_poly_190130_STD_NAD83 | CONUS | 15b | AZ | 0 | 2.2733 | 2.2733 | 0 | 0 | 0 | 0 | 2.2733 | 0 | 0 | 0 | 0 | 0 | 0 | 0 | 0 | 0 | 0 | 0 | 0 | 0 | 14.6344 | 0 | 0 | 0 | 2.2733 | 2.2733 | 0 | 0 | 0 | 0 | 0 | 2.2733 | 10768500 | 1045107900 | 1.0304
3306 | 1173 | Big-leaved crownbeard | Verbesina dissita | Threatened | Wherever found | Asteraceae | 1 | 3 | Flowering Plants | FALSE | No | Terr WoE | Plants | No Critical Habitat Determination | No | FALSE | No | 0 | R_1173_poly_190130_STD_NAD83 | CONUS | 18a | CA | 0 | 64.5096 | 64.5096 | 0 | 0.0027525 | 0 | 43.6129 | 20.894 | 0 | 0 | 0 | 0 | 0 | 0.0027525 | 0 | 0 | 0 | 0 | 0 | 0 | 0 | 0.40737 | 0 | 0 | 0 | 64.5096 | 64.5096 | 0 | 0 | 0.0027525 | 0 | 43.6129 | 20.894 | 32697900 | 59225400 | 55.2093
3307 | 1173 | Big-leaved crownbeard | Verbesina dissita | Threatened | Wherever found | Asteraceae | 1 | 3 | Flowering Plants | FALSE | No | Terr WoE | Plants | No Critical Habitat Determination | No | FALSE | No | 0 | R_1173_poly_190130_STD_NAD83 | CONUS | 18b | CA | 0 | 51.5929 | 51.5929 | 0 | 0.0067854 | 0 | 38.1035 | 13.4826 | 0 | 0 | 0 | 0 | 0 | 0.0067854 | 0 | 0 | 0 | 0 | 0 | 0 | 0 | 0 | 0 | 0 | 0 | 51.5929 | 51.5929 | 0 | 0 | 0.0067854 | 0 | 38.1035 | 13.4826 | 26527500 | 59225400 | 44.7907
3308 | 1174 | Desert yellowhead | Yermo xanthocephalus | Threatened | Wherever found | Asteraceae | 1 | 1 | Flowering Plants | TRUE | Yes | Terr WoE | Plants | Terr WoE | Yes | FALSE | No | CH_1174_poly_20181208_STD_WGS84_NAD83 | R_1174_poly_190130_STD_NAD83 | CONUS | 10b | WY | 0.0036019 | 0.0036019 | 0 | 0 | 0 | 0 | 0 | 0 | 0 | 0 | 0 | 0 | 0 | 5.3e-05 | 0.00021188 | 0.00047673 | 0 | 0 | 0 | 0.0031252 | 0 | 81.3068 | 0 | 0 | 0.0006886 | 0.0006886 | 0 | 0 | 0 | 5.3e-05 | 0 | 0 | 0 | 1699090200 | 1699090200 | 100
3309 | 1189 | Golden sedge | Carex lutea | Endangered | Wherever found | Cyperaceae | 1 | 1 | Flowering Plants | TRUE | Yes | Terr WoE | Plants | Terr WoE | Yes | FALSE | No | CH_1189_poly_20181208_STD_WGS84_NAD83 | R_1189_poly_190130_STD_NAD83 | CONUS | 3 | NC | 6.191 | 17.7343 | 13.5261 | 0 | 4.9432 | 0 | 4.6446 | 4.2967 | 0 | 0 | 0 | 0 | 0 | 4.9432 | 6.0302 | 0.11778 | 0.0030361 | 0.0072386 | 0 | 0.25544 | 0 | 9.1899 | 0 | 0 | 6.0991 | 17.7039 | 13.5261 | 0 | 0 | 4.9432 | 0 | 4.6446 | 4.2967 | 5632292700 | 5632292700 | 100
3310 | 1190 | Santa Cruz cypress | Cupressus abramsiana | Threatened | Wherever found | Cupressaceae | 1 | 1 | Conifers and Cycads | FALSE | No | Terr WoE | Plants | No Critical Habitat Determination | No | FALSE | No | 0 | R_1190_poly_190130_STD_NAD83 | CONUS | 18a | CA | 0.18348 | 10.1154 | 9.9953 | 0 | 0.21592 | 0 | 1.7043 | 8.0773 | 0 | 0 | 0 | 0 | 0 | 0.21592 | 0.004568 | 0.12623 | 0.022536 | 0.023754 | 0.0004568 | 0.040351 | 0 | 0.044005 | 0 | 0 | 0.16856 | 10.1071 | 9.9953 | 0 | 0 | 0.21592 | 0 | 1.7043 | 8.0773 | 591065100 | 591065100 | 100
3311 | 1191 | Florida torreya | Torreya taxifolia | Endangered | Wherever found | Taxaceae | 1 | 1 | Conifers and Cycads | FALSE | No | Terr WoE | Plants | No Critical Habitat Determination | No | FALSE | No | 0 | R_1191_poly_190130_STD_NAD83 | CONUS | 3 | AL | 11.9298 | 57.6608 | 51.5789 | 0 | 22.3392 | 0 | 3.9766 | 25.848 | 0 | 0 | 0 | 0 | 0 | 22.3392 | 1.0526 | 7.1345 | 0 | 0 | 0 | 3.7427 | 0 | 0 | 0 | 0 | 8.1871 | 56.0234 | 51.5789 | 0.23392 | 0 | 20.7018 | 0 | 3.9766 | 25.848 | 769500 | 8317999800 | 0.009251
3312 | 1191 | Florida torreya | Torreya taxifolia | Endangered | Wherever found | Taxaceae | 1 | 1 | Conifers and Cycads | FALSE | No | Terr WoE | Plants | No Critical Habitat Determination | No | FALSE | No | 0 | R_1191_poly_190130_STD_NAD83 | CONUS | 3 | FL | 2.8316 | 13.99 | 12.4808 | 0 | 7.6631 | 0 | 0.81735 | 4.2109 | 0 | 0 | 0 | 0 | 0 | 7.6631 | 1.5953 | 0.38397 | 0.082043 | 1.49e-05 | 2.98e-05 | 0.98162 | 0 | 19.0121 | 0 | 0 | 2.0041 | 13.6071 | 12.4808 | 7.6598 | 0 | 0.0021319 | 0 | 0.81735 | 4.2109 | 6036745500 | 8317999800 | 72.5745
3313 | 1191 | Florida torreya | Torreya taxifolia | Endangered | Wherever found | Taxaceae | 1 | 1 | Conifers and Cycads | FALSE | No | Terr WoE | Plants | No Critical Habitat Determination | No | FALSE | No | 0 | R_1191_poly_190130_STD_NAD83 | CONUS | 3 | GA | 24.0985 | 36.5689 | 18.868 | 0 | 13.5111 | 0 | 1.9588 | 3.5076 | 0 | 0 | 0 | 0 | 0 | 13.5111 | 17.3276 | 3.8728 | 4.1828 | 0.0097479 | 0 | 3.8878 | 0 | 0 | 0 | 0 | 22.377 | 35.5556 | 18.868 | 0.00074984 | 0 | 13.51 | 0 | 1.9588 | 3.5076 | 2280484800 | 8317999800 | 27.4163
3314 | 1192 | Gowen cypress | Cupressus goveniana ssp. goveniana | Threatened | Wherever found | Cupressaceae | 1 | 1 | Conifers and Cycads | FALSE | No | Terr WoE | Plants | No Critical Habitat Determination | No | FALSE | No | 0 | R_1192_poly_190130_STD_NAD83 | CONUS | 16a | CA | 0.0006364 | 3.9337 | 3.9336 | 0 | 0.0023638 | 0 | 2.5466 | 1.387 | 0 | 0 | 0 | 0 | 0 | 0.0023638 | 0 | 0 | 0 | 0.00018183 | 0 | 0.0006364 | 0 | 92.4309 | 0 | 0 | 0.00018183 | 3.9337 | 3.9336 | 0 | 0 | 0.0023638 | 0 | 2.5466 | 1.387 | 989948700 | 150000000000 | 0.66092
3315 | 1192 | Gowen cypress | Cupressus goveniana ssp. goveniana | Threatened | Wherever found | Cupressaceae | 1 | 1 | Conifers and Cycads | FALSE | No | Terr WoE | Plants | No Critical Habitat Determination | No | FALSE | No | 0 | R_1192_poly_190130_STD_NAD83 | CONUS | 18a | CA | 6.6396 | 15.2443 | 10.8408 | 0 | 3.9963 | 0 | 3.905 | 3.011 | 0 | 0 | 0 | 0 | 0 | 3.9964 | 0.65909 | 1.1126 | 5.3075 | 1.5028 | 0.091423 | 0.93608 | 0 | 39.6961 | 0 | 0 | 6.8595 | 15.5562 | 10.8408 | 0 | 0 | 3.9964 | 0 | 3.905 | 3.011 | 111000000000 | 150000000000 | 74.3548
3316 | 1192 | Gowen cypress | Cupressus goveniana ssp. goveniana | Threatened | Wherever found | Cupressaceae | 1 | 1 | Conifers and Cycads | FALSE | No | Terr WoE | Plants | No Critical Habitat Determination | No | FALSE | No | 0 | R_1192_poly_190130_STD_NAD83 | CONUS | 18b | CA | 45.6475 | 61.0275 | 30.0718 | 0 | 21.2965 | 0 | 4.853 | 4.7194 | 0 | 0 | 0 | 0 | 0 | 21.2965 | 7.813 | 7.72 | 33.3515 | 10.8359 | 4.7313 | 8.8162 | 0 | 8.1752 | 0 | 0 | 45.2696 | 62.2354 | 30.0718 | 0 | 0 | 21.2965 | 0 | 4.853 | 4.7194 | 37421853300 | 150000000000 | 24.9841
3317 | 1192 | Gowen cypress | Cupressus goveniana ssp. goveniana | Threatened | Wherever found | Cupressaceae | 1 | 1 | Conifers and Cycads | FALSE | No | Terr WoE | Plants | No Critical Habitat Determination | No | FALSE | No | 0 | R_1192_poly_190130_STD_NAD83 | CONUS | 16a | NV | 0 | 0 | 0 | 0 | 0 | 0 | 0 | 0 | 0 | 0 | 0 | 0 | 0 | 0 | 0 | 0 | 0 | 0 | 0 | 0 | 0 | 100 | 0 | 0 | 0 | 0 | 0 | 0 | 0 | 0 | 0 | 0 | 0 | 284400 | 150000000000 | 0.00018987
3318 | 1195 | American hart's-tongue fern | Asplenium scolopendrium var. americanum | Threatened | Wherever found | Aspleniaceae | 1 | 3 | Ferns and Allies | FALSE | No | Terr WoE | Plants | No Critical Habitat Determination | No | FALSE | No | 0 | R_1195_poly_190130_STD_NAD83 | CONUS | 2 | NY | 13.0781 | 13.0781 | 0 | 0 | 0 | 0 | 0 | 0 | 0 | 0 | 0 | 0 | 0 | 2.6145 | 12.8247 | 0.61025 | 0.019586 | 0.0030879 | 0 | 0.97003 | 0 | 0 | 0 | 0 | 12.9047 | 12.9089 | 0.0058228 | 0 | 0 | 2.6145 | 0.0058228 | 0 | 0 | 1020120300 | 11662579800 | 8.747
3319 | 1195 | American hart's-tongue fern | Asplenium scolopendrium var. americanum | Threatened | Wherever found | Aspleniaceae | 1 | 3 | Ferns and Allies | FALSE | No | Terr WoE | Plants | No Critical Habitat Determination | No | FALSE | No | 0 | R_1195_poly_190130_STD_NAD83 | CONUS | 3 | AL | 0.9434 | 54.717 | 53.7736 | 0 | 1.8868 | 0 | 31.1321 | 20.7547 | 0 | 0 | 0 | 0 | 0 | 1.8868 | 0.9434 | 0 | 0 | 0 | 0 | 0 | 0 | 0 | 0 | 0 | 0.9434 | 54.717 | 53.7736 | 0 | 0 | 1.8868 | 0 | 31.1321 | 20.7547 | 95400 | 11662579800 | 0.000818
3320 | 1195 | American hart's-tongue fern | Asplenium scolopendrium var. americanum | Threatened | Wherever found | Aspleniaceae | 1 | 3 | Ferns and Allies | FALSE | No | Terr WoE | Plants | No Critical Habitat Determination | No | FALSE | No | 0 | R_1195_poly_190130_STD_NAD83 | CONUS | 4 | MI | 0.87026 | 0.87026 | 0 | 0 | 0 | 0 | 0 | 0 | 0 | 0 | 0 | 0 | 0 | 2.0655 | 0.10549 | 0.032957 | 0.0077699 | 1.46e-05 | 0 | 0.77641 | 0 | 32.7859 | 0 | 0 | 0.14373 | 0.14671 | 0.0029974 | 0 | 0 | 2.0655 | 0.0029974 | 0 | 0 | 6185412900 | 11662579800 | 53.0364
3321 | 1195 | American hart's-tongue fern | Asplenium scolopendrium var. americanum | Threatened | Wherever found | Aspleniaceae | 1 | 3 | Ferns and Allies | FALSE | No | Terr WoE | Plants | No Critical Habitat Determination | No | FALSE | No | 0 | R_1195_poly_190130_STD_NAD83 | CONUS | 4 | NY | 16.5393 | 16.5461 | 0.0081402 | 0 | 0.0015182 | 0 | 0.00022612 | 0.0063959 | 0 | 0 | 0 | 0 | 0 | 5.4852 | 15.8825 | 0.6675 | 0.27405 | 0.031236 | 0 | 1.6568 | 0 | 0 | 0 | 0 | 16.282 | 16.3097 | 0.034434 | 0 | 0 | 5.4852 | 0.026326 | 0.00022612 | 0.0063959 | 2786177700 | 11662579800 | 23.8899
3322 | 1195 | American hart's-tongue fern | Asplenium scolopendrium var. americanum | Threatened | Wherever found | Aspleniaceae | 1 | 3 | Ferns and Allies | FALSE | No | Terr WoE | Plants | No Critical Habitat Determination | No | FALSE | No | 0 | R_1195_poly_190130_STD_NAD83 | CONUS | 6 | AL | 8.5158 | 15.8975 | 7.5155 | 0 | 0.68149 | 0 | 2.6274 | 4.2129 | 0 | 0 | 0 | 0 | 0 | 0.68149 | 8.478 | 0.01639 | 0.10204 | 0.0010574 | 0 | 0.26937 | 0 | 0.005287 | 0 | 0 | 8.4973 | 15.8792 | 7.5155 | 0 | 0 | 0.68149 | 0 | 2.6274 | 4.2129 | 340458300 | 11662579800 | 2.9192
3323 | 1195 | American hart's-tongue fern | Asplenium scolopendrium var. americanum | Threatened | Wherever found | Aspleniaceae | 1 | 3 | Ferns and Allies | FALSE | No | Terr WoE | Plants | No Critical Habitat Determination | No | FALSE | No | 0 | R_1195_poly_190130_STD_NAD83 | CONUS | 6 | TN | 1.5776 | 7.3625 | 6.0057 | 0 | 0.41012 | 0 | 1.9022 | 3.6978 | 0 | 0 | 0 | 0 | 0 | 0.41012 | 1.5615 | 0.0026385 | 6.77e-05 | 0 | 0 | 0.072864 | 0 | 1.7884 | 0 | 0 | 1.5626 | 7.3499 | 6.0059 | 0 | 0 | 0.41012 | 0.00020296 | 1.9022 | 3.6978 | 1330281900 | 11662579800 | 11.4064
3324 | 1195 | American hart's-tongue fern | Asplenium scolopendrium var. americanum | Threatened | Wherever found | Aspleniaceae | 1 | 3 | Ferns and Allies | FALSE | No | Terr WoE | Plants | No Critical Habitat Determination | No | FALSE | No | 0 | R_1195_poly_190130_STD_NAD83 | CONUS | 5 | TN | 0 | 13.5135 | 13.5135 | 0 | 0 | 0 | 0 | 13.5135 | 0 | 0 | 0 | 0 | 0 | 0 | 0 | 0 | 0 | 0 | 0 | 0 | 0 | 0 | 0 | 0 | 0 | 13.5135 | 13.5135 | 0 | 0 | 0 | 0 | 0 | 13.5135 | 33300 | 11662579800 | 0.00028553
3325 | 1199 | Louisiana quillwort | Isoetes louisianensis | Endangered | Wherever found | Isoetaceae | 1 | 1 | Ferns and Allies | FALSE | No | Terr and Aqua WoE | Plants | No Critical Habitat Determination | No | FALSE | No | 0 | R_1199_poly_190130_STD_NAD83 | CONUS | 3 | AL | 1.6641 | 4.6936 | 3.3539 | 0 | 1.2685 | 0 | 0.083885 | 2.0052 | 0 | 0 | 0 | 0 | 0 | 1.2685 | 1.3523 | 0.10856 | 0.031149 | 0 | 0 | 0.49097 | 0 | 0.01357 | 0 | 0 | 1.4153 | 4.4814 | 3.3539 | 0 | 0 | 1.2685 | 0 | 0.083885 | 2.0052 | 291827700 | 24421925700 | 1.1949
3326 | 1199 | Louisiana quillwort | Isoetes louisianensis | Endangered | Wherever found | Isoetaceae | 1 | 1 | Ferns and Allies | FALSE | No | Terr and Aqua WoE | Plants | No Critical Habitat Determination | No | FALSE | No | 0 | R_1199_poly_190130_STD_NAD83 | CONUS | 3 | LA | 0.80457 | 7.9033 | 7.1335 | 0 | 0.16117 | 0 | 1.84 | 5.1344 | 0 | 0 | 0 | 0 | 0 | 0.16117 | 0.73786 | 3.92e-05 | 0 | 0 | 0 | 0.1299 | 0 | 5.4432 | 0 | 0 | 0.7379 | 7.8388 | 7.1335 | 0 | 0 | 0.16117 | 0 | 1.84 | 5.1344 | 2293367400 | 24421925700 | 9.3906
3327 | 1199 | Louisiana quillwort | Isoetes louisianensis | Endangered | Wherever found | Isoetaceae | 1 | 1 | Ferns and Allies | FALSE | No | Terr and Aqua WoE | Plants | No Critical Habitat Determination | No | FALSE | No | 0 | R_1199_poly_190130_STD_NAD83 | CONUS | 3 | MS | 0.36834 | 7.8124 | 7.5142 | 0 | 0.22003 | 0 | 2.4205 | 4.875 | 0 | 0 | 0 | 0 | 0 | 0.22003 | 0.17997 | 0.17735 | 0.011048 | 0.00030521 | 0 | 0.032107 | 0 | 18.6382 | 0 | 0 | 0.34454 | 7.7918 | 7.5142 | 0 | 0 | 0.22003 | 9.25e-06 | 2.4205 | 4.875 | 19461870000 | 24421925700 | 79.6902
3328 | 1199 | Louisiana quillwort | Isoetes louisianensis | Endangered | Wherever found | Isoetaceae | 1 | 1 | Ferns and Allies | FALSE | No | Terr and Aqua WoE | Plants | No Critical Habitat Determination | No | FALSE | No | 0 | R_1199_poly_190130_STD_NAD83 | CONUS | 8 | LA | 0.14632 | 11.5585 | 11.4284 | 0 | 0.089323 | 0 | 4.5248 | 6.816 | 0 | 0 | 0 | 0 | 0 | 0.089323 | 0.11039 | 0 | 0 | 0 | 0.00026528 | 0.056504 | 0 | 3.18 | 0 | 0 | 0.11066 | 11.5258 | 11.4284 | 0 | 0 | 0.089323 | 0 | 4.5248 | 6.816 | 2374860600 | 24421925700 | 9.7243
3329 | 1203 | Black spored quillwort | Isoetes melanospora | Endangered | Wherever found | Isoetaceae | 1 | 1 | Ferns and Allies | FALSE | No | Terr and Aqua WoE | Plants | No Critical Habitat Determination | No | FALSE | No | 0 | R_1203_poly_190130_STD_NAD83 | CONUS | 3 | AL | 1.0753 | 3.2258 | 2.1505 | 0 | 0 | 0 | 1.0753 | 1.0753 | 0 | 0 | 0 | 0 | 0 | 0 | 1.0753 | 0 | 0 | 0 | 0 | 0 | 0 | 0 | 0 | 0 | 1.0753 | 3.2258 | 2.1505 | 0 | 0 | 0 | 0 | 1.0753 | 1.0753 | 83700 | 7326117900 | 0.0011425
3330 | 1203 | Black spored quillwort | Isoetes melanospora | Endangered | Wherever found | Isoetaceae | 1 | 1 | Ferns and Allies | FALSE | No | Terr and Aqua WoE | Plants | No Critical Habitat Determination | No | FALSE | No | 0 | R_1203_poly_190130_STD_NAD83 | CONUS | 3 | GA | 0.52034 | 23.2541 | 22.8589 | 0 | 0.91685 | 0 | 10.8508 | 11.1116 | 0 | 0 | 0 | 0 | 0 | 0.91685 | 0.18967 | 0.033567 | 0.038066 | 0.0001071 | 0 | 0.30653 | 0 | 0 | 0 | 0 | 0.2572 | 23.0576 | 22.8589 | 0 | 0 | 0.91685 | 0 | 10.8508 | 11.1116 | 5882480100 | 7326117900 | 80.2946
3331 | 1203 | Black spored quillwort | Isoetes melanospora | Endangered | Wherever found | Isoetaceae | 1 | 1 | Ferns and Allies | FALSE | No | Terr and Aqua WoE | Plants | No Critical Habitat Determination | No | FALSE | No | 0 | R_1203_poly_190130_STD_NAD83 | CONUS | 3 | NC | 13.9785 | 30.1075 | 19.086 | 0 | 3.2258 | 0 | 4.8387 | 11.0215 | 0 | 0 | 0 | 0 | 0 | 3.2258 | 13.9785 | 0 | 0 | 0 | 0 | 0.26882 | 0 | 0 | 0 | 0 | 13.9785 | 30.1075 | 19.086 | 0 | 0 | 3.2258 | 0 | 4.8387 | 11.0215 | 334800 | 7326117900 | 0.00457
3332 | 1203 | Black spored quillwort | Isoetes melanospora | Endangered | Wherever found | Isoetaceae | 1 | 1 | Ferns and Allies | FALSE | No | Terr and Aqua WoE | Plants | No Critical Habitat Determination | No | FALSE | No | 0 | R_1203_poly_190130_STD_NAD83 | CONUS | 3 | SC | 0.76286 | 9.6093 | 8.9643 | 0 | 0.40185 | 0 | 2.7681 | 5.8002 | 0 | 0 | 0 | 0 | 0 | 0.40185 | 0.67967 | 0.033051 | 0.0062361 | 6.24e-05 | 0 | 0.083563 | 0 | 0 | 0 | 0 | 0.70349 | 9.5563 | 8.9643 | 0 | 0 | 0.40185 | 0 | 2.7681 | 5.8002 | 1443219300 | 7326117900 | 19.6996
3333 | 1204 | Mat-forming quillwort | Isoetes tegetiformans | Endangered | Wherever found | Isoetaceae | 1 | 1 | Ferns and Allies | FALSE | No | Terr and Aqua WoE | Plants | No Critical Habitat Determination | No | FALSE | No | 0 | R_1204_poly_190130_STD_NAD83 | CONUS | 3 | GA | 1.0258 | 8.1436 | 7.2573 | 0 | 1.4315 | 0 | 0.99879 | 4.8325 | 0 | 0 | 0 | 0 | 0 | 1.4315 | 0.1319 | 0.0075998 | 0.59414 | 0.00033777 | 0 | 0.31193 | 0 | 0 | 0 | 0 | 0.73212 | 7.9038 | 7.2573 | 0 | 0 | 1.4315 | 0 | 0.99879 | 4.8325 | 532906200 | 532906200 | 100
3334 | 1209 | Alabama streak-sorus fern | Thelypteris pilosa var. alabamensis | Threatened | Wherever found | Thelypteridaceae | 1 | 1 | Ferns and Allies | FALSE | No | Terr WoE | Plants | No Critical Habitat Determination | No | FALSE | No | 0 | R_1209_poly_190130_STD_NAD83 | CONUS | 3 | AL | 0.15162 | 4.3487 | 4.2003 | 0 | 0.023818 | 0 | 0.5278 | 3.649 | 0 | 0 | 0 | 0 | 0 | 0.023818 | 0.14481 | 0.004083 | 0 | 0 | 0 | 0.0059884 | 0 | 89.2912 | 0 | 0 | 0.14712 | 4.3442 | 4.2003 | 0 | 0 | 0.023818 | 0 | 0.5278 | 3.649 | 661275900 | 661485600 | 99.9683
3335 | 1209 | Alabama streak-sorus fern | Thelypteris pilosa var. alabamensis | Threatened | Wherever found | Thelypteridaceae | 1 | 1 | Ferns and Allies | FALSE | No | Terr WoE | Plants | No Critical Habitat Determination | No | FALSE | No | 0 | R_1209_poly_190130_STD_NAD83 | CONUS | 6 | AL | 0 | 31.7597 | 31.7597 | 0 | 0 | 0 | 0 | 31.7597 | 0 | 0 | 0 | 0 | 0 | 0 | 0 | 0 | 0 | 0 | 0 | 0 | 0 | 99.1416 | 0 | 0 | 0 | 31.7597 | 31.7597 | 0 | 0 | 0 | 0 | 0 | 31.7597 | 209700 | 661485600 | 0.031701
3336 | 1219 | Florida perforate cladonia | Cladonia perforata | Endangered | Wherever found | Cladoniaceae | 1 | 1 | Lichens | FALSE | No | Terr WoE | Plants | No Critical Habitat Determination | No | FALSE | No | 0 | R_1219_poly_190130_STD_NAD83 | CONUS | 3 | FL | 12.7416 | 29.9084 | 22.2611 | 0 | 5.7788 | 0 | 8.6247 | 7.9053 | 0 | 0 | 0 | 0 | 0 | 5.7788 | 0.081428 | 1.9078 | 0.079556 | 0.00010092 | 10.0716 | 12.027 | 0 | 2.7311 | 0 | 0 | 11.5344 | 31.8994 | 22.2611 | 5.7788 | 0 | 0 | 5.05e-06 | 8.6247 | 7.9053 | 17836785000 | 17836785000 | 100
3337 | 1220 | Rock gnome lichen | Gymnoderma lineare | Endangered | Wherever found | Cladoniaceae | 1 | 1 | Lichens | FALSE | No | Terr WoE | Plants | No Critical Habitat Determination | No | FALSE | No | 0 | R_1220_poly_190130_STD_NAD83 | CONUS | 3 | GA | 0.64956 | 7.0942 | 6.5179 | 0 | 0.024105 | 0 | 0.67546 | 5.8197 | 0 | 0 | 0 | 0 | 0 | 0.024105 | 0.10484 | 0.38999 | 0.19863 | 0.039367 | 0 | 0.041367 | 0 | 100 | 0 | 0 | 0.62588 | 7.0726 | 6.5179 | 0 | 0 | 0.024105 | 0 | 0.67546 | 5.8197 | 855021600 | 20573089200 | 4.156
3338 | 1220 | Rock gnome lichen | Gymnoderma lineare | Endangered | Wherever found | Cladoniaceae | 1 | 1 | Lichens | FALSE | No | Terr WoE | Plants | No Critical Habitat Determination | No | FALSE | No | 0 | R_1220_poly_190130_STD_NAD83 | CONUS | 3 | NC | 1.5753 | 14.1946 | 13.3241 | 0 | 2.4924 | 0 | 2.1984 | 8.7601 | 0 | 0 | 0 | 0 | 0 | 2.4924 | 1.3146 | 0.053531 | 0.18842 | 0.0025003 | 0 | 0.13729 | 0 | 26.1969 | 0 | 0 | 1.5143 | 14.287 | 13.4383 | 0 | 0 | 2.4924 | 0.12689 | 2.1984 | 8.7601 | 3599593200 | 20573089200 | 17.4966
3339 | 1220 | Rock gnome lichen | Gymnoderma lineare | Endangered | Wherever found | Cladoniaceae | 1 | 1 | Lichens | FALSE | No | Terr WoE | Plants | No Critical Habitat Determination | No | FALSE | No | 0 | R_1220_poly_190130_STD_NAD83 | CONUS | 3 | SC | 0.34727 | 29.2249 | 29.0524 | 0 | 0.55841 | 0 | 13.3896 | 15.1478 | 0 | 0 | 0 | 0 | 0 | 0.55841 | 0.25293 | 0.023009 | 0.055605 | 0 | 0 | 0.076349 | 0 | 0.066238 | 0 | 0 | 0.3006 | 29.1927 | 29.0524 | 0 | 0 | 0.55841 | 4.36e-05 | 13.3896 | 15.1478 | 2065264200 | 20573089200 | 10.0387
3340 | 1220 | Rock gnome lichen | Gymnoderma lineare | Endangered | Wherever found | Cladoniaceae | 1 | 1 | Lichens | FALSE | No | Terr WoE | Plants | No Critical Habitat Determination | No | FALSE | No | 0 | R_1220_poly_190130_STD_NAD83 | CONUS | 3 | VA | 0.14524 | 4.8414 | 4.7446 | 0 | 0 | 0 | 0.096829 | 4.6478 | 0 | 0 | 0 | 0 | 0 | 0 | 0.14524 | 0 | 0 | 0 | 0 | 0 | 0 | 22.1254 | 0 | 0 | 0.14524 | 4.8414 | 4.7446 | 0 | 0 | 0 | 0 | 0.096829 | 4.6478 | 3717900 | 20573089200 | 0.018072
3341 | 1220 | Rock gnome lichen | Gymnoderma lineare | Endangered | Wherever found | Cladoniaceae | 1 | 1 | Lichens | FALSE | No | Terr WoE | Plants | No Critical Habitat Determination | No | FALSE | No | 0 | R_1220_poly_190130_STD_NAD83 | CONUS | 5 | NC | 1.4505 | 7.0589 | 5.6852 | 0 | 0.11818 | 0 | 0.37786 | 5.2047 | 0 | 0 | 0 | 0 | 0 | 0.11843 | 1.2386 | 0.30944 | 0.018824 | 0 | 0 | 0.030036 | 0 | 0.69476 | 0 | 0 | 1.4461 | 8.7491 | 7.4862 | 0 | 0 | 0.11843 | 1.8354 | 0.37786 | 5.2047 | 1099680300 | 20573089200 | 5.3452
3342 | 1220 | Rock gnome lichen | Gymnoderma lineare | Endangered | Wherever found | Cladoniaceae | 1 | 1 | Lichens | FALSE | No | Terr WoE | Plants | No Critical Habitat Determination | No | FALSE | No | 0 | R_1220_poly_190130_STD_NAD83 | CONUS | 5 | TN | 0.30303 | 2.4242 | 2.1212 | 0 | 0.60606 | 0 | 0 | 1.5152 | 0 | 0 | 0 | 0 | 0 | 0.60606 | 0.30303 | 0 | 0 | 0 | 0 | 0 | 0 | 32.4242 | 0 | 0 | 0.30303 | 2.7273 | 2.4242 | 0 | 0 | 0.60606 | 0.30303 | 0 | 1.5152 | 297000 | 20573089200 | 0.0014436
3343 | 1220 | Rock gnome lichen | Gymnoderma lineare | Endangered | Wherever found | Cladoniaceae | 1 | 1 | Lichens | FALSE | No | Terr WoE | Plants | No Critical Habitat Determination | No | FALSE | No | 0 | R_1220_poly_190130_STD_NAD83 | CONUS | 5 | VA | 1.0503 | 5.9543 | 4.9533 | 0 | 0.045142 | 0 | 0.36019 | 4.5495 | 0 | 0 | 0 | 0 | 0 | 0.046484 | 0.97995 | 0.039223 | 0.038434 | 0.0013416 | 0 | 0.033857 | 0 | 19.3742 | 0 | 0 | 1.0389 | 7.6133 | 6.6758 | 0 | 0 | 0.046484 | 1.7345 | 0.36019 | 4.5495 | 1140390000 | 20573089200 | 5.5431
3344 | 1220 | Rock gnome lichen | Gymnoderma lineare | Endangered | Wherever found | Cladoniaceae | 1 | 1 | Lichens | FALSE | No | Terr WoE | Plants | No Critical Habitat Determination | No | FALSE | No | 0 | R_1220_poly_190130_STD_NAD83 | CONUS | 6 | GA | 6.5548 | 16.3245 | 10.2684 | 0 | 0.097269 | 0 | 1.5745 | 8.5982 | 0 | 0 | 0 | 0 | 0 | 0.097269 | 1.5353 | 5.7643 | 1.07 | 0.0014518 | 0 | 0.82026 | 0 | 99.9891 | 0 | 0 | 6.4568 | 16.2338 | 10.2684 | 0 | 0 | 0.097269 | 0 | 1.5745 | 8.5982 | 123985800 | 20573089200 | 0.60266
3345 | 1220 | Rock gnome lichen | Gymnoderma lineare | Endangered | Wherever found | Cladoniaceae | 1 | 1 | Lichens | FALSE | No | Terr WoE | Plants | No Critical Habitat Determination | No | FALSE | No | 0 | R_1220_poly_190130_STD_NAD83 | CONUS | 6 | NC | 1.1354 | 9.7075 | 8.9465 | 0 | 0.61917 | 0 | 1.5428 | 6.8479 | 0 | 0 | 0 | 0 | 0 | 0.61962 | 0.89729 | 0.27642 | 0.17161 | 8.36e-06 | 0 | 0.033973 | 0 | 68.9945 | 0 | 0 | 1.1281 | 9.9862 | 9.2418 | 0 | 0 | 0.61962 | 0.32334 | 1.5428 | 6.8479 | 10766064600 | 20573089200 | 52.3308
3346 | 1220 | Rock gnome lichen | Gymnoderma lineare | Endangered | Wherever found | Cladoniaceae | 1 | 1 | Lichens | FALSE | No | Terr WoE | Plants | No Critical Habitat Determination | No | FALSE | No | 0 | R_1220_poly_190130_STD_NAD83 | CONUS | 6 | TN | 0.40501 | 8.7888 | 8.3904 | 0 | 0.021876 | 0 | 2.3771 | 5.9914 | 0 | 0 | 0 | 0 | 0 | 0.021876 | 0.37289 | 0.032118 | 0 | 0 | 0 | 0.012628 | 0 | 82.3463 | 0 | 0 | 0.39884 | 8.783 | 8.3906 | 0 | 0 | 0.021876 | 0.00019887 | 2.3771 | 5.9914 | 905097600 | 20573089200 | 4.3994
3347 | 1220 | Rock gnome lichen | Gymnoderma lineare | Endangered | Wherever found | Cladoniaceae | 1 | 1 | Lichens | FALSE | No | Terr WoE | Plants | No Critical Habitat Determination | No | FALSE | No | 0 | R_1220_poly_190130_STD_NAD83 | CONUS | 6 | VA | 0.025757 | 2.0219 | 1.9961 | 0 | 0 | 0 | 0 | 1.9961 | 0 | 0 | 0 | 0 | 0 | 0 | 0.025757 | 0 | 0 | 0 | 0 | 0 | 0 | 68.5769 | 0 | 0 | 0.025757 | 2.1249 | 2.0992 | 0 | 0 | 0 | 0.10947 | 0 | 1.9961 | 13977000 | 20573089200 | 0.067938
3348 | 1221 | Everglade snail kite | Rostrhamus sociabilis plumbeus | Endangered | Wherever found | Accipitridae | 1 | 3 | Birds | TRUE | Yes | Terr WoE | Birds | Terr WoE | Yes | FALSE | No | CH_1221_poly_20181208_STD_WGS84_NAD83 | R_1221_poly_190130_STD_NAD83 | CONUS | 3 | FL | 5.0624 | 21.034 | 18.1063 | 0 | 2.5442 | 0 | 8.6992 | 6.8916 | 0 | 0 | 0 | 0 | 0 | 2.5442 | 0.1054 | 0.84745 | 0.36144 | 0.031899 | 6.8658 | 4.5098 | 0 | 15.6696 | 0 | 0 | 7.7147 | 24.6176 | 18.1063 | 2.5442 | 0 | 0 | 0 | 8.6992 | 6.8916 | 67573173600 | 67573173600 | 100
3349 | 1225 | Bradshaw's desert-parsley | Lomatium bradshawii | Endangered | Wherever found | Apiaceae | 1 | 1 | Flowering Plants | FALSE | No | Terr WoE | Plants | No Critical Habitat Determination | No | FALSE | No | 0 | R_1225_poly_190130_STD_NAD83 | CONUS | 17a | OR | 8.0106 | 24.2096 | 22.4239 | 0 | 12.5777 | 0 | 6.7771 | 3.3629 | 0 | 0 | 0 | 3.1418 | 0 | 12.5777 | 1.0007 | 3.6712 | 2.3293 | 0.32226 | 0 | 0.81153 | 0 | 17.761 | 0 | 0 | 14.3028 | 25.1047 | 23.4943 | 0 | 12.5777 | 12.5777 | 1.2576 | 6.7771 | 3.3629 | 24664380300 | 26365833900 | 93.5467
3350 | 1225 | Bradshaw's desert-parsley | Lomatium bradshawii | Endangered | Wherever found | Apiaceae | 1 | 1 | Flowering Plants | FALSE | No | Terr WoE | Plants | No Critical Habitat Determination | No | FALSE | No | 0 | R_1225_poly_190130_STD_NAD83 | CONUS | 17a | WA | 2.2918 | 27.4915 | 25.5249 | 0 | 0.6704 | 0 | 17.0247 | 7.8399 | 0 | 0 | 0 | 0 | 0 | 0.6704 | 0.92102 | 1.2082 | 0.16482 | 0.035493 | 0 | 0.30812 | 0 | 3.5155 | 0 | 0 | 2.6108 | 28.2776 | 26.5415 | 0 | 0.6704 | 0.6704 | 1.0743 | 17.0247 | 7.8399 | 1701453600 | 26365833900 | 6.4533
3351 | 1227 | Key tree cactus | Pilosocereus robinii | Endangered | Wherever found | Cactaceae | 1 | 3 | Flowering Plants | FALSE | No | Terr WoE | Plants | No Critical Habitat Determination | No | FALSE | No | 0 | R_1227_poly_190130_STD_NAD83 | CONUS | 3 | FL | 0.016498 | 1.7991 | 1.7854 | 0 | 0.0055098 | 0 | 1.2332 | 0.54697 | 0 | 0 | 0 | 0 | 0 | 0.0055098 | 0 | 0.004831 | 0.010514 | 0 | 0.0055414 | 0.006015 | 0 | 69.3276 | 0 | 0 | 0.015535 | 1.7981 | 1.7854 | 0.0055098 | 0 | 0 | 0 | 1.2332 | 0.54697 | 5700727800 | 5700727800 | 100
3352 | 1228 | Knieskern's Beaked-rush | Rhynchospora knieskernii | Threatened | Wherever found | Cyperaceae | 1 | 1 | Flowering Plants | FALSE | No | Terr WoE | Plants | No Critical Habitat Determination | No | FALSE | No | 0 | R_1228_poly_190130_STD_NAD83 | CONUS | 2 | NJ | 3.6476 | 24.5435 | 22.2309 | 0 | 1.9573 | 0 | 10.2909 | 10.0736 | 0 | 0 | 0 | 0 | 0 | 1.9573 | 1.5459 | 2.4719 | 0.074357 | 0.019593 | 0 | 0.4342 | 0 | 7.1377 | 0 | 0 | 3.4034 | 24.4537 | 22.2454 | 0 | 0 | 1.9573 | 0.016168 | 10.2909 | 10.0736 | 6412557600 | 6412557600 | 100
3353 | 1229 | Deltoid spurge | Chamaesyce deltoidea ssp. deltoidea | Endangered | Wherever found | Euphorbiaceae | 1 | 1 | Flowering Plants | FALSE | No | Terr WoE | Plants | No Critical Habitat Determination | No | FALSE | No | 0 | R_1229_poly_190130_STD_NAD83 | CONUS | 3 | FL | 4.1876 | 22.1774 | 20.3385 | 0 | 2.6501 | 0 | 13.7468 | 4.039 | 0 | 0 | 0 | 0 | 0 | 2.6501 | 0.0082785 | 2.6978 | 3.7244 | 0 | 0.050044 | 0.88136 | 0 | 46.178 | 0 | 0 | 4.1021 | 22.1495 | 20.3385 | 2.6501 | 0 | 0 | 0 | 13.7468 | 4.039 | 5783682600 | 5783682600 | 100
3354 | 1233 | Willamette daisy | Erigeron decumbens | Endangered | Wherever found | Asteraceae | 1 | 1 | Flowering Plants | TRUE | Yes | Terr WoE | Plants | Terr WoE | Yes | FALSE | No | CH_1233_poly_20181208_STD_WGS84_NAD83 | R_1233_poly_190130_STD_NAD83 | CONUS | 17a | OR | 8.0109 | 24.2104 | 22.4246 | 0 | 12.5781 | 0 | 6.7773 | 3.363 | 0 | 0 | 0 | 3.1419 | 0 | 12.5781 | 1.0008 | 3.6713 | 2.3293 | 0.32227 | 0 | 0.81156 | 0 | 17.7615 | 0 | 0 | 14.3033 | 25.1056 | 23.4951 | 0 | 12.5781 | 12.5781 | 1.2577 | 6.7773 | 3.363 | 24663534300 | 24663558600 | 99.9999
3355 | 1233 | Willamette daisy | Erigeron decumbens | Endangered | Wherever found | Asteraceae | 1 | 1 | Flowering Plants | TRUE | Yes | Terr WoE | Plants | Terr WoE | Yes | FALSE | No | CH_1233_poly_20181208_STD_WGS84_NAD83 | R_1233_poly_190130_STD_NAD83 | CONUS | 17a | WA | 0 | 0 | 0 | 0 | 0 | 0 | 0 | 0 | 0 | 0 | 0 | 0 | 0 | 0 | 0 | 0 | 0 | 0 | 0 | 0 | 0 | 92.5926 | 0 | 0 | 0 | 0 | 0 | 0 | 0 | 0 | 0 | 0 | 0 | 24300 | 24663558600 | 9.85e-05
3356 | 1234 | Florida ziziphus | Ziziphus celata | Endangered | Wherever found | Rhamnaceae | 1 | 1 | Flowering Plants | FALSE | No | Terr WoE | Plants | No Critical Habitat Determination | No | FALSE | No | 0 | R_1234_poly_190130_STD_NAD83 | CONUS | 3 | FL | 0.56581 | 15.059 | 14.5545 | 0 | 0.37713 | 0 | 5.4158 | 8.7656 | 0 | 0 | 0 | 0 | 0 | 0.37713 | 0.023083 | 0.13182 | 0.079812 | 0 | 16.2378 | 0.35124 | 0 | 5.5174 | 0 | 0 | 16.2702 | 29.1139 | 14.5545 | 0.37713 | 0 | 0 | 0 | 5.4158 | 8.7656 | 8086365900 | 8086365900 | 100
3357 | 1235 | Avon Park harebells | Crotalaria avonensis | Endangered | Wherever found | Fabaceae | 1 | 1 | Flowering Plants | FALSE | No | Terr WoE | Plants | No Critical Habitat Determination | No | FALSE | No | 0 | R_1235_poly_190130_STD_NAD83 | CONUS | 3 | FL | 0.56581 | 15.059 | 14.5545 | 0 | 0.37713 | 0 | 5.4158 | 8.7656 | 0 | 0 | 0 | 0 | 0 | 0.37713 | 0.023083 | 0.13182 | 0.079812 | 0 | 16.2378 | 0.35124 | 0 | 5.5174 | 0 | 0 | 16.2702 | 29.1139 | 14.5545 | 0.37713 | 0 | 0 | 0 | 5.4158 | 8.7656 | 8086365900 | 8086365900 | 100
3358 | 1237 | Santa Catalina Island Fox | Urocyon littoralis catalinae | Threatened | Wherever found | Canidae | 1 | 1 | Mammals | Not Prudent | No | Terr WoE | Mammals | No Critical Habitat Determination | Yes | FALSE | No | 0 | R_1237_poly_190130_STD_NAD83 | CONUS | 18a | CA | 0.0047576 | 24.8063 | 24.8026 | 0 | 0.025957 | 0 | 15.5666 | 9.2117 | 0 | 0 | 0 | 0 | 0 | 0.025957 | 0.00062969 | 0.0022739 | 0.0024838 | 0.00069965 | 0.0010145 | 0.001994 | 0 | 51.8602 | 0 | 0 | 0.0044778 | 24.8062 | 24.8026 | 0 | 0 | 0.025957 | 0 | 15.5666 | 9.2117 | 2572705800 | 2929657500 | 87.8159
3359 | 1237 | Santa Catalina Island Fox | Urocyon littoralis catalinae | Threatened | Wherever found | Canidae | 1 | 1 | Mammals | Not Prudent | No | Terr WoE | Mammals | No Critical Habitat Determination | Yes | FALSE | No | 0 | R_1237_poly_190130_STD_NAD83 | CONUS | 18b | CA | 0.0027735 | 10.9941 | 10.9923 | 0 | 0.29979 | 0 | 2.2874 | 8.4107 | 0 | 0 | 0 | 0 | 0 | 0.29979 | 0 | 0 | 0.0012607 | 0.0017649 | 0 | 0.0015128 | 0 | 23.4962 | 0 | 0 | 0.0017649 | 10.9941 | 10.9923 | 0 | 0 | 0.29979 | 0 | 2.2874 | 8.4107 | 356951700 | 2929657500 | 12.1841
3360 | 1240 | Columbia Basin Pygmy Rabbit | Brachylagus idahoensis | Endangered | Columbia Basin DPS | Leporidae | 1 | 1 | Mammals | FALSE | No | Terr WoE | Mammals | No Critical Habitat Determination | No | FALSE | No | 0 | R_1240_poly_20190130_STD_NAD83 | CONUS | 17b | WA | 16.2633 | 45.1431 | 33.2247 | 0 | 29.356 | 0 | 1.7845 | 2.4495 | 0 | 0 | 0 | 0 | 0 | 29.356 | 4.7953 | 10.4713 | 3.4931 | 1.3829 | 0 | 2.7374 | 0 | 9.8848 | 0 | 0 | 41.5988 | 45.2716 | 33.2249 | 0 | 29.356 | 29.356 | 0.00033466 | 1.7845 | 2.4495 | 30927164400 | 30927753000 | 99.9981
3361 | 1240 | Columbia Basin Pygmy Rabbit | Brachylagus idahoensis | Endangered | Columbia Basin DPS | Leporidae | 1 | 1 | Mammals | FALSE | No | Terr WoE | Mammals | No Critical Habitat Determination | No | FALSE | No | 0 | R_1240_poly_20190130_STD_NAD83 | CONUS | 17b | OR | 0 | 0.30581 | 0.30581 | 0 | 0 | 0 | 0.30581 | 0 | 0 | 0 | 0 | 0 | 0 | 0 | 0 | 0 | 0 | 0 | 0 | 0 | 0 | 18.3486 | 0 | 0 | 0 | 0.30581 | 0.30581 | 0 | 0 | 0 | 0 | 0.30581 | 0 | 588600 | 30927753000 | 0.0019031
3362 | 1245 | Pecos assiminea snail | Assiminea pecos | Endangered | Wherever found | Assimineidae | 1 | 3 | Snails | TRUE | Yes | Aqua WoE | Aquatic Invertebrates | Aqua WoE | Yes | FALSE | No | CH_1245_poly_20181208_STD_WGS84_NAD83 | R_1245_poly_190130_STD_NAD83 | CONUS | 12b | NM | 0.15964 | 2.1007 | 2.0328 | 0 | 0.17916 | 0 | 0.04028 | 1.8168 | 0 | 0 | 0 | 0 | 0 | 0.17916 | 0.0017298 | 0.0069192 | 0 | 0 | 0 | 0.15148 | 0 | 1.1884 | 0 | 0 | 0.008649 | 2.0397 | 2.0328 | 0 | 0 | 0.17916 | 0 | 0.04028 | 1.8168 | 364202100 | 34947925200 | 1.0421
3363 | 1245 | Pecos assiminea snail | Assiminea pecos | Endangered | Wherever found | Assimineidae | 1 | 3 | Snails | TRUE | Yes | Aqua WoE | Aquatic Invertebrates | Aqua WoE | Yes | FALSE | No | CH_1245_poly_20181208_STD_WGS84_NAD83 | R_1245_poly_190130_STD_NAD83 | CONUS | 13 | NM | 1.2356 | 3.9964 | 3.1116 | 0 | 2.1039 | 0 | 0.34424 | 0.7663 | 0 | 0 | 0 | 0 | 0 | 2.1039 | 0.89903 | 0.0091041 | 0.20979 | 0.00071967 | 0 | 0.6294 | 0 | 31.69 | 0 | 0 | 1.0742 | 3.9002 | 3.1116 | 0 | 0 | 2.1039 | 0 | 0.34424 | 0.7663 | 15382016100 | 34947925200 | 44.0141
3364 | 1245 | Pecos assiminea snail | Assiminea pecos | Endangered | Wherever found | Assimineidae | 1 | 3 | Snails | TRUE | Yes | Aqua WoE | Aquatic Invertebrates | Aqua WoE | Yes | FALSE | No | CH_1245_poly_20181208_STD_WGS84_NAD83 | R_1245_poly_190130_STD_NAD83 | CONUS | 13 | TX | 0.38671 | 6.6225 | 6.4781 | 0 | 5.0766 | 0 | 0.33703 | 1.1294 | 0 | 0 | 0 | 0 | 0 | 5.0766 | 0.022596 | 0.033822 | 0.18371 | 0.026759 | 0 | 0.17556 | 0.17556 | 0.00030935 | 0.17556 | 0.17556 | 0.24212 | 6.5623 | 6.4781 | 0 | 0 | 5.0766 | 0 | 0.33703 | 1.1294 | 19201707000 | 34947925200 | 54.9438
3365 | 1246 | Roswell springsnail | Pyrgulopsis roswellensis | Endangered | Wherever found | Hydrobiidae | 1 | 1 | Snails | TRUE | Yes | Aqua WoE | Aquatic Invertebrates | Aqua WoE | Yes | FALSE | No | CH_1246_poly_20181208_STD_WGS84_NAD83 | R_1246_poly_190130_STD_NAD83 | CONUS | 12b | NM | 0.15964 | 2.1007 | 2.0328 | 0 | 0.17916 | 0 | 0.04028 | 1.8168 | 0 | 0 | 0 | 0 | 0 | 0.17916 | 0.0017298 | 0.0069192 | 0 | 0 | 0 | 0.15148 | 0 | 1.1884 | 0 | 0 | 0.008649 | 2.0397 | 2.0328 | 0 | 0 | 0.17916 | 0 | 0.04028 | 1.8168 | 364202100 | 15746192100 | 2.313
3366 | 1246 | Roswell springsnail | Pyrgulopsis roswellensis | Endangered | Wherever found | Hydrobiidae | 1 | 1 | Snails | TRUE | Yes | Aqua WoE | Aquatic Invertebrates | Aqua WoE | Yes | FALSE | No | CH_1246_poly_20181208_STD_WGS84_NAD83 | R_1246_poly_190130_STD_NAD83 | CONUS | 13 | NM | 1.2356 | 3.9964 | 3.1116 | 0 | 2.1039 | 0 | 0.34424 | 0.76631 | 0 | 0 | 0 | 0 | 0 | 2.1039 | 0.89903 | 0.0091042 | 0.20979 | 0.00071967 | 0 | 0.6294 | 0 | 31.69 | 0 | 0 | 1.0742 | 3.9002 | 3.1116 | 0 | 0 | 2.1039 | 0 | 0.34424 | 0.76631 | 15381990000 | 15746192100 | 97.687
3367 | 1247 | Koster's springsnail | Juturnia kosteri | Endangered | Wherever found | Hydrobiidae | 1 | 1 | Snails | TRUE | Yes | Aqua WoE | Aquatic Invertebrates | Aqua WoE | Yes | FALSE | No | CH_1247_poly_20181208_STD_WGS84_NAD83 | R_1247_poly_190130_STD_NAD83 | CONUS | 12b | NM | 0.15964 | 2.1007 | 2.0328 | 0 | 0.17916 | 0 | 0.04028 | 1.8168 | 0 | 0 | 0 | 0 | 0 | 0.17916 | 0.0017298 | 0.0069192 | 0 | 0 | 0 | 0.15148 | 0 | 1.1884 | 0 | 0 | 0.008649 | 2.0397 | 2.0328 | 0 | 0 | 0.17916 | 0 | 0.04028 | 1.8168 | 364202100 | 15746192100 | 2.313
3368 | 1247 | Koster's springsnail | Juturnia kosteri | Endangered | Wherever found | Hydrobiidae | 1 | 1 | Snails | TRUE | Yes | Aqua WoE | Aquatic Invertebrates | Aqua WoE | Yes | FALSE | No | CH_1247_poly_20181208_STD_WGS84_NAD83 | R_1247_poly_190130_STD_NAD83 | CONUS | 13 | NM | 1.2356 | 3.9964 | 3.1116 | 0 | 2.1039 | 0 | 0.34424 | 0.76631 | 0 | 0 | 0 | 0 | 0 | 2.1039 | 0.89903 | 0.0091042 | 0.20979 | 0.00071967 | 0 | 0.6294 | 0 | 31.69 | 0 | 0 | 1.0742 | 3.9002 | 3.1116 | 0 | 0 | 2.1039 | 0 | 0.34424 | 0.76631 | 15381990000 | 15746192100 | 97.687
3369 | 1261 | Noel's Amphipod | Gammarus desperatus | Endangered | Wherever found | Gammaridae | 1 | 1 | Crustaceans | TRUE | Yes | Aqua WoE | Aquatic Invertebrates | Aqua WoE | Yes | FALSE | No | CH_1261_poly_20181208_STD_WGS84_NAD83 | R_1261_poly_190130_STD_NAD83 | CONUS | 12b | NM | 0.15935 | 2.1181 | 2.0496 | 0 | 0.17865 | 0 | 0.040333 | 1.834 | 0 | 0 | 0 | 0 | 0 | 0.17865 | 0.0017321 | 0.0069284 | 0 | 0 | 0 | 0.15119 | 0 | 1.1969 | 0 | 0 | 0.0086605 | 2.0565 | 2.0496 | 0 | 0 | 0.17865 | 0 | 0.040333 | 1.834 | 363721500 | 15748605900 | 2.3095
3370 | 1261 | Noel's Amphipod | Gammarus desperatus | Endangered | Wherever found | Gammaridae | 1 | 1 | Crustaceans | TRUE | Yes | Aqua WoE | Aquatic Invertebrates | Aqua WoE | Yes | FALSE | No | CH_1261_poly_20181208_STD_WGS84_NAD83 | R_1261_poly_190130_STD_NAD83 | CONUS | 13 | NM | 1.2358 | 3.9989 | 3.1142 | 0 | 2.1051 | 0 | 0.34421 | 0.76841 | 0 | 0 | 0 | 0 | 0 | 2.1051 | 0.89896 | 0.0091024 | 0.21009 | 0.00071954 | 0 | 0.62936 | 0 | 31.6886 | 0 | 0 | 1.0744 | 3.9027 | 3.1142 | 0 | 0 | 2.1051 | 0 | 0.34421 | 0.76841 | 15384884400 | 15748605900 | 97.6905
3371 | 1262 | Large-flowered woolly Meadowfoam | Limnanthes floccosa ssp. grandiflora | Endangered | Wherever found | Limnanthaceae | 1 | 1 | Flowering Plants | TRUE | Yes | Terr WoE | Plants | Terr WoE | Yes | FALSE | No | CH_1262_poly_20181208_STD_WGS84_NAD83 | R_1262_poly_20150702_STD_NAD83 | CONUS | 17a | OR | 0.020872 | 4.7564 | 4.7444 | 0 | 0.026492 | 0 | 1.8689 | 2.8547 | 0 | 0 | 0 | 0.007225 | 0 | 0.026492 | 0 | 0 | 0 | 0 | 0 | 0.016055 | 0 | 34.0505 | 0 | 0 | 0.026492 | 4.7444 | 4.7444 | 0 | 0.026492 | 0.026492 | 0 | 1.8689 | 2.8547 | 112111200 | 755706600 | 14.8353
3372 | 1262 | Large-flowered woolly Meadowfoam | Limnanthes floccosa ssp. grandiflora | Endangered | Wherever found | Limnanthaceae | 1 | 1 | Flowering Plants | TRUE | Yes | Terr WoE | Plants | Terr WoE | Yes | FALSE | No | CH_1262_poly_20181208_STD_WGS84_NAD83 | R_1262_poly_20150702_STD_NAD83 | CONUS | 17b | OR | 1.9164 | 22.3484 | 21.1748 | 0 | 1.5265 | 0 | 14.1038 | 5.8882 | 0 | 0 | 0 | 0.86491 | 0 | 1.5265 | 0.17004 | 0.51447 | 0.16249 | 0.50202 | 0 | 1.2539 | 0 | 3.8385 | 0 | 0 | 1.9496 | 21.568 | 21.1753 | 0 | 1.5265 | 1.5265 | 0.0006992 | 14.1038 | 5.8882 | 643595400 | 755706600 | 85.1647
3373 | 1263 | Cook's lomatium | Lomatium cookii | Endangered | Wherever found | Apiaceae | 1 | 1 | Flowering Plants | TRUE | Yes | Terr WoE | Plants | Terr WoE | Yes | FALSE | No | CH_1263_poly_20181208_STD_WGS84_NAD83 | R_1263_poly_190130_STD_NAD83 | CONUS | 17a | OR | 0.032 | 4.8946 | 4.8653 | 0 | 0.050484 | 0 | 0.91552 | 3.8993 | 0 | 0 | 0 | 0.019639 | 0 | 0.050484 | 0.0073935 | 0.0036967 | 0.00092419 | 0 | 0 | 0.0041588 | 0 | 53.0411 | 0 | 0 | 0.058686 | 4.8833 | 4.8751 | 0 | 0.050484 | 0.050484 | 0.010051 | 0.91552 | 3.8993 | 779065200 | 1230256800 | 63.3254
3374 | 1263 | Cook's lomatium | Lomatium cookii | Endangered | Wherever found | Apiaceae | 1 | 1 | Flowering Plants | TRUE | Yes | Terr WoE | Plants | Terr WoE | Yes | FALSE | No | CH_1263_poly_20181208_STD_WGS84_NAD83 | R_1263_poly_190130_STD_NAD83 | CONUS | 17b | OR | 2.1896 | 28.6346 | 27.346 | 0 | 1.8665 | 0 | 19.5265 | 6.4312 | 0 | 0 | 0 | 1.0155 | 0 | 1.8665 | 0.23917 | 0.73067 | 0.23179 | 0.70513 | 0 | 1.4003 | 0 | 2.9667 | 0 | 0 | 2.4585 | 27.8949 | 27.3464 | 0 | 1.8665 | 1.8665 | 0.00059842 | 19.5265 | 6.4312 | 451191600 | 1230256800 | 36.6746
3375 | 1267 | Scotts Valley Polygonum | Polygonum hickmanii | Endangered | Wherever found | Polygonaceae | 1 | 1 | Flowering Plants | TRUE | Yes | Terr WoE | Plants | Terr WoE | Yes | FALSE | No | CH_1267_poly_20181208_STD_WGS84_NAD83 | R_1267_poly_20150702_STD_NAD83 | CONUS | 18a | CA | 0.1447 | 18.7165 | 18.6622 | 0 | 0.22112 | 0 | 6.9703 | 11.4829 | 0 | 0 | 0 | 0 | 0 | 0.22112 | 0.0097196 | 0.117 | 0.10922 | 0.079579 | 0.00085047 | 0.062935 | 0 | 0.071804 | 0 | 0 | 0.14373 | 18.7055 | 18.6622 | 0 | 0 | 0.22112 | 0 | 6.9703 | 11.4829 | 740769300 | 740769300 | 100
3376 | 1283 | Parachute beardtongue | Penstemon debilis | Threatened | Wherever found | Plantaginaceae | 1 | 1 | Flowering Plants | TRUE | Yes | Terr WoE | Plants | Terr WoE | Yes | FALSE | No | CH_1283_poly_20181208_STD_WGS84_NAD83 | R_1283_poly_190130_STD_NAD83 | CONUS | 14 | CO | 0.048577 | 0.41412 | 0.36796 | 0 | 0.015809 | 0 | 0.21793 | 0.13428 | 0 | 0.00018171 | 0.015082 | 0 | 0.00030285 | 0.021563 | 0.01169 | 0.0033313 | 0.0089038 | 0.00096912 | 0 | 0.011993 | 0 | 40.4828 | 0 | 0 | 0.023986 | 0.39019 | 0.36796 | 0 | 0 | 0.021563 | 0 | 0.21793 | 0.13428 | 1485884700 | 1485884700 | 100
3377 | 1302 | Grizzly bear | Ursus arctos horribilis | Experimental Population Non-Essential | U.S.A. (portions of ID and MT see 17.84(l)) | Ursidae | 1 | 1 | Mammals | FALSE | No | Terr WoE | Mammals | No Critical Habitat Determination | No | FALSE | No | 0 | R_1302_poly_20190130_STD_NAD83 | CONUS | 10a | ID | 0.060441 | 0.060441 | 0 | 0 | 0 | 0 | 0 | 0 | 0 | 0 | 0 | 0 | 0 | 0 | 0 | 0 | 0 | 0 | 0 | 0.060441 | 0 | 99.728 | 0 | 0 | 0 | 0 | 0 | 0 | 0 | 0 | 0 | 0 | 0 | 2978100 | 56836402200 | 0.0052398
3378 | 1302 | Grizzly bear | Ursus arctos horribilis | Experimental Population Non-Essential | U.S.A. (portions of ID and MT see 17.84(l)) | Ursidae | 1 | 1 | Mammals | FALSE | No | Terr WoE | Mammals | No Critical Habitat Determination | No | FALSE | No | 0 | R_1302_poly_20190130_STD_NAD83 | CONUS | 17a | ID | 0.10419 | 0.27074 | 0.20589 | 0 | 0.047342 | 0 | 0.066088 | 0.092755 | 0 | 0 | 0 | 0.092639 | 0 | 0.04834 | 0.00011892 | 0.019418 | 6.2e-05 | 0 | 0 | 0.025222 | 0 | 84.6895 | 0 | 0 | 0.019591 | 0.21525 | 0.20589 | 0 | 0 | 0.04834 | 0 | 0.066088 | 0.092755 | 34812195300 | 56836402200 | 61.2498
3379 | 1302 | Grizzly bear | Ursus arctos horribilis | Experimental Population Non-Essential | U.S.A. (portions of ID and MT see 17.84(l)) | Ursidae | 1 | 1 | Mammals | FALSE | No | Terr WoE | Mammals | No Critical Habitat Determination | No | FALSE | No | 0 | R_1302_poly_20190130_STD_NAD83 | CONUS | 17b | ID | 3.2226 | 3.6027 | 2.4666 | 0 | 2.1419 | 0 | 0.074143 | 0.26352 | 0 | 0 | 0 | 3.0544 | 0 | 2.1675 | 0.0059169 | 0.67259 | 6.13e-05 | 1.64e-05 | 0 | 1.5642 | 0 | 77.7154 | 0 | 0 | 0.67826 | 2.8471 | 2.4666 | 0 | 1.23e-05 | 2.1675 | 0 | 0.074143 | 0.26352 | 22009961700 | 56836402200 | 38.7251
3380 | 1302 | Grizzly bear | Ursus arctos horribilis | Experimental Population Non-Essential | U.S.A. (portions of ID and MT see 17.84(l)) | Ursidae | 1 | 1 | Mammals | FALSE | No | Terr WoE | Mammals | No Critical Habitat Determination | No | FALSE | No | 0 | R_1302_poly_20190130_STD_NAD83 | CONUS | 17a | MT | 0 | 0.014205 | 0.014205 | 0 | 0 | 0 | 0.014205 | 0 | 0 | 0 | 0 | 0 | 0 | 0 | 0 | 0 | 0 | 0 | 0 | 0 | 0 | 100 | 0 | 0 | 0 | 0.014205 | 0.014205 | 0 | 0 | 0 | 0 | 0.014205 | 0 | 6336000 | 56836402200 | 0.011148
3381 | 1302 | Grizzly bear | Ursus arctos horribilis | Experimental Population Non-Essential | U.S.A. (portions of ID and MT see 17.84(l)) | Ursidae | 1 | 1 | Mammals | FALSE | No | Terr WoE | Mammals | No Critical Habitat Determination | No | FALSE | No | 0 | R_1302_poly_20190130_STD_NAD83 | CONUS | 10a | MT | 0 | 0 | 0 | 0 | 0 | 0 | 0 | 0 | 0 | 0 | 0 | 0 | 0 | 0 | 0 | 0 | 0 | 0 | 0 | 0 | 0 | 99.1827 | 0 | 0 | 0 | 0 | 0 | 0 | 0 | 0 | 0 | 0 | 0 | 1872000 | 56836402200 | 0.0032937
3382 | 1302 | Grizzly bear | Ursus arctos horribilis | Experimental Population Non-Essential | U.S.A. (portions of ID and MT see 17.84(l)) | Ursidae | 1 | 1 | Mammals | FALSE | No | Terr WoE | Mammals | No Critical Habitat Determination | No | FALSE | No | 0 | R_1302_poly_20190130_STD_NAD83 | CONUS | 10b | ID | 0 | 0 | 0 | 0 | 0 | 0 | 0 | 0 | 0 | 0 | 0 | 0 | 0 | 0 | 0 | 0 | 0 | 0 | 0 | 0 | 0 | 99.619 | 0 | 0 | 0 | 0 | 0 | 0 | 0 | 0 | 0 | 0 | 0 | 472500 | 56836402200 | 0.00083133
3383 | 1302 | Grizzly bear | Ursus arctos horribilis | Experimental Population Non-Essential | U.S.A. (portions of ID and MT see 17.84(l)) | Ursidae | 1 | 1 | Mammals | FALSE | No | Terr WoE | Mammals | No Critical Habitat Determination | No | FALSE | No | 0 | R_1302_poly_20190130_STD_NAD83 | CONUS | 10b | MT | 0 | 0 | 0 | 0 | 0 | 0 | 0 | 0 | 0 | 0 | 0 | 0 | 0 | 0 | 0 | 0 | 0 | 0 | 0 | 0 | 0 | 92.0705 | 0 | 0 | 0 | 0 | 0 | 0 | 0 | 0 | 0 | 0 | 0 | 204300 | 56836402200 | 0.00035945
3384 | 1302 | Grizzly bear | Ursus arctos horribilis | Experimental Population Non-Essential | U.S.A. (portions of ID and MT see 17.84(l)) | Ursidae | 1 | 1 | Mammals | FALSE | No | Terr WoE | Mammals | No Critical Habitat Determination | No | FALSE | No | 0 | R_1302_poly_20190130_STD_NAD83 | CONUS | 17b | MT | 0 | 0 | 0 | 0 | 0 | 0 | 0 | 0 | 0 | 0 | 0 | 0 | 0 | 0 | 0 | 0 | 0 | 0 | 0 | 0 | 0 | 99.8812 | 0 | 0 | 0 | 0 | 0 | 0 | 0 | 0 | 0 | 0 | 0 | 1514700 | 56836402200 | 0.002665
3385 | 1302 | Grizzly bear | Ursus arctos horribilis | Experimental Population Non-Essential | U.S.A. (portions of ID and MT see 17.84(l)) | Ursidae | 1 | 1 | Mammals | FALSE | No | Terr WoE | Mammals | No Critical Habitat Determination | No | FALSE | No | 0 | R_1302_poly_20190130_STD_NAD83 | CONUS | 17b | OR | 0 | 0 | 0 | 0 | 0 | 0 | 0 | 0 | 0 | 0 | 0 | 0 | 0 | 0 | 0 | 0 | 0 | 0 | 0 | 0 | 0 | 85.9959 | 0 | 0 | 0 | 0 | 0 | 0 | 0 | 0 | 0 | 0 | 0 | 867600 | 56836402200 | 0.0015265
3386 | 1358 | Magnificent ramshorn | Planorbella magnifica | Candidate | Wherever found | Planorbidae | 1 | 1 | Snails | FALSE | No | Aqua WoE | Aquatic Invertebrates | No Critical Habitat Determination | No | FALSE | No | 0 | R_1358_poly_20150415_STD_NAD83 | CONUS | 3 | NC | 3.3453 | 15.9692 | 13.8617 | 0 | 2.1122 | 0 | 6.4114 | 5.4066 | 0 | 0 | 0 | 0 | 0 | 2.1122 | 3.2808 | 0.069254 | 0.003488 | 0.0028561 | 0 | 0.043448 | 0 | 1.3038 | 0 | 0 | 3.3246 | 15.9589 | 13.8617 | 0 | 0 | 2.1122 | 0 | 6.4114 | 5.4066 | 3560827500 | 3560827500 | 100
3387 | 1369 | Fuzzy pigtoe | Pleurobema strodeanum | Threatened | Wherever found | Unionidae | 1 | 1 | Clams | TRUE | Yes | Aqua WoE | Aquatic Invertebrates | Aqua WoE | Yes | FALSE | No | CH_1369_lineBuffer_20190204_STD_NAD83_HUC12 | R_1369_poly_190130_STD_NAD83_HUC12 | CONUS | 3 | AL | 4.6295 | 14.458 | 11.354 | 0 | 6.0471 | 0 | 1.1435 | 4.2554 | 0 | 0 | 0 | 0 | 0 | 6.0471 | 2.1076 | 0.23464 | 0.26159 | 0 | 0 | 2.6748 | 0 | 4.1785 | 0 | 0 | 2.5183 | 13.0357 | 11.354 | 0.0012194 | 0 | 6.0456 | 4.02e-06 | 1.1435 | 4.2554 | 22364262900 | 33248025000 | 67.2649
3388 | 1369 | Fuzzy pigtoe | Pleurobema strodeanum | Threatened | Wherever found | Unionidae | 1 | 1 | Clams | TRUE | Yes | Aqua WoE | Aquatic Invertebrates | Aqua WoE | Yes | FALSE | No | CH_1369_lineBuffer_20190204_STD_NAD83_HUC12 | R_1369_poly_190130_STD_NAD83_HUC12 | CONUS | 3 | FL | 2.3245 | 15.7881 | 14.756 | 0 | 6.2608 | 0 | 2.2075 | 6.4001 | 0 | 0 | 0 | 0 | 0 | 6.2608 | 0.75918 | 0.092549 | 0.27207 | 0 | 0.00044654 | 1.3854 | 0 | 11.5581 | 0 | 0 | 1.0911 | 15.2617 | 14.756 | 6.2607 | 0 | 8.27e-06 | 0 | 2.2075 | 6.4001 | 10883762100 | 33248025000 | 32.7351
3389 | 1378 | Scotts Valley spineflower | Chorizanthe robusta var. hartwegii | Endangered | Wherever found | Polygonaceae | 1 | 1 | Flowering Plants | TRUE | Yes | Terr WoE | Plants | Terr WoE | Yes | FALSE | No | CH_1378_poly_20181208_STD_WGS84_NAD83 | R_1378_poly_190130_STD_NAD83 | CONUS | 18a | CA | 0.14443 | 18.7651 | 18.7107 | 0 | 0.22034 | 0 | 6.9473 | 11.5552 | 0 | 0 | 0 | 0 | 0 | 0.22034 | 0.0096851 | 0.11671 | 0.10896 | 0.07966 | 0.00084745 | 0.062832 | 0 | 0.072033 | 0 | 0 | 0.14358 | 18.7543 | 18.7107 | 0 | 0 | 0.22034 | 0 | 6.9473 | 11.5552 | 743407200 | 743407200 | 100
3390 | 1380 | San Bernardino springsnail | Pyrgulopsis bernardina | Threatened | Wherever found | Hydrobiidae | 1 | 1 | Snails | TRUE | Yes | Aqua WoE | Aquatic Invertebrates | Aqua WoE | Yes | FALSE | No | CH_1380_poly_20181208_STD_WGS84_NAD83 | R_1380_poly_190130_STD_NAD83 | CONUS | 15a | AZ | 0.031611 | 0.50126 | 0.46965 | 0 | 0.46965 | 0 | 0 | 0 | 0 | 0 | 0 | 0 | 0 | 0.46965 | 0 | 0 | 0.029353 | 0 | 0 | 0.0022579 | 0 | 0 | 0 | 0 | 0.029353 | 0.49901 | 0.46965 | 0 | 0 | 0.46965 | 0 | 0 | 0 | 39859200 | 110389500 | 36.1078
3391 | 1380 | San Bernardino springsnail | Pyrgulopsis bernardina | Threatened | Wherever found | Hydrobiidae | 1 | 1 | Snails | TRUE | Yes | Aqua WoE | Aquatic Invertebrates | Aqua WoE | Yes | FALSE | No | CH_1380_poly_20181208_STD_WGS84_NAD83 | R_1380_poly_190130_STD_NAD83 | CONUS | 15b | AZ | 0.16589 | 0.51297 | 0.35985 | 0 | 0.35985 | 0 | 0 | 0 | 0 | 0 | 0 | 0 | 0 | 0.35985 | 0.015313 | 0 | 0.10846 | 0 | 0 | 0.047214 | 0 | 13.6996 | 0 | 0 | 0.11867 | 0.46576 | 0.35985 | 0 | 0 | 0.35985 | 0 | 0 | 0 | 70530300 | 110389500 | 63.8922
3392 | 1400 | Texas golden Gladecress | Leavenworthia texana | Endangered | Wherever found | Brassicaceae | 1 | 1 | Flowering Plants | TRUE | Yes | Terr WoE | Plants | Terr WoE | Yes | FALSE | No | CH_1400_poly_20181208_STD_WGS84_NAD83 | R_1400_poly_190130_STD_NAD83 | CONUS | 12a | TX | 0.00026694 | 4.3962 | 4.396 | 0 | 0.0026398 | 0 | 0.73409 | 3.6594 | 0 | 0 | 0 | 0 | 0 | 0.0026398 | 0 | 2.97e-05 | 0 | 0 | 0 | 0.00023728 | 0 | 57.649 | 0 | 0 | 2.97e-05 | 4.3961 | 4.3961 | 0 | 0 | 0.0026398 | 8.9e-05 | 0.73409 | 3.6594 | 3034359900 | 3035079900 | 99.9763
3393 | 1400 | Texas golden Gladecress | Leavenworthia texana | Endangered | Wherever found | Brassicaceae | 1 | 1 | Flowering Plants | TRUE | Yes | Terr WoE | Plants | Terr WoE | Yes | FALSE | No | CH_1400_poly_20181208_STD_WGS84_NAD83 | R_1400_poly_190130_STD_NAD83 | CONUS | 12a | LA | 0 | 0 | 0 | 0 | 0 | 0 | 0 | 0 | 0 | 0 | 0 | 0 | 0 | 0 | 0 | 0 | 0 | 0 | 0 | 0 | 0 | 22.75 | 0 | 0 | 0 | 0 | 0 | 0 | 0 | 0 | 0 | 0 | 0 | 720000 | 3035079900 | 0.023723
3394 | 1415 | White fringeless orchid | Platanthera integrilabia | Threatened | Wherever found | Orchidaceae | 1 | 1 | Flowering Plants | FALSE | No | Terr WoE | Plants | No Critical Habitat Determination | No | FALSE | No | 0 | R_1415_poly_190130_STD_NAD83 | CONUS | 3 | AL | 0.9294 | 7.9385 | 7.0817 | 0 | 0.30038 | 0 | 1.5716 | 5.2164 | 0 | 0 | 0 | 0 | 0 | 0.30038 | 0.8942 | 0.0036909 | 0.0027043 | 0.00027682 | 0 | 0.046002 | 0 | 14.5981 | 0 | 0 | 0.8971 | 7.9085 | 7.0817 | 0 | 0 | 0.30038 | 0 | 1.5716 | 5.2164 | 12679802100 | 49741159500 | 25.4916
3395 | 1415 | White fringeless orchid | Platanthera integrilabia | Threatened | Wherever found | Orchidaceae | 1 | 1 | Flowering Plants | FALSE | No | Terr WoE | Plants | No Critical Habitat Determination | No | FALSE | No | 0 | R_1415_poly_190130_STD_NAD83 | CONUS | 3 | GA | 0.94997 | 20.3317 | 19.4928 | 0 | 0.29124 | 0 | 8.364 | 10.8439 | 0 | 0 | 0 | 0 | 0 | 0.29124 | 0.82296 | 0.044181 | 0.047243 | 0.0038895 | 0 | 0.072411 | 0 | 19.6698 | 0 | 0 | 0.90249 | 20.2906 | 19.4928 | 0 | 0 | 0.29124 | 0 | 8.364 | 10.8439 | 8700360300 | 49741159500 | 17.4913
3396 | 1415 | White fringeless orchid | Platanthera integrilabia | Threatened | Wherever found | Orchidaceae | 1 | 1 | Flowering Plants | FALSE | No | Terr WoE | Plants | No Critical Habitat Determination | No | FALSE | No | 0 | R_1415_poly_190130_STD_NAD83 | CONUS | 3 | MS | 0.98503 | 5.9416 | 5.0599 | 0 | 0.29084 | 0 | 0.92573 | 3.8464 | 0 | 0 | 0 | 0 | 0 | 0.29084 | 0.90349 | 0.012737 | 0.0011579 | 0 | 0 | 0.10359 | 0 | 0.2841 | 0 | 0 | 0.91366 | 5.8717 | 5.0599 | 0 | 0 | 0.29084 | 0 | 0.92573 | 3.8464 | 2176371000 | 49741159500 | 4.3754
3397 | 1415 | White fringeless orchid | Platanthera integrilabia | Threatened | Wherever found | Orchidaceae | 1 | 1 | Flowering Plants | FALSE | No | Terr WoE | Plants | No Critical Habitat Determination | No | FALSE | No | 0 | R_1415_poly_190130_STD_NAD83 | CONUS | 3 | NC | 0.051626 | 2.065 | 2.0134 | 0 | 0.15488 | 0 | 0.10325 | 1.7553 | 0 | 0 | 0 | 0 | 0 | 0.15488 | 0 | 0 | 0.051626 | 0 | 0 | 0 | 0 | 49.9742 | 0 | 0 | 0.051626 | 2.1167 | 2.065 | 0 | 0 | 0.15488 | 0.051626 | 0.10325 | 1.7553 | 1743300 | 49741159500 | 0.0035047
3398 | 1415 | White fringeless orchid | Platanthera integrilabia | Threatened | Wherever found | Orchidaceae | 1 | 1 | Flowering Plants | FALSE | No | Terr WoE | Plants | No Critical Habitat Determination | No | FALSE | No | 0 | R_1415_poly_190130_STD_NAD83 | CONUS | 3 | SC | 0.34712 | 29.2099 | 29.0375 | 0 | 0.55845 | 0 | 13.3822 | 15.1402 | 0 | 0 | 0 | 0 | 0 | 0.55845 | 0.25272 | 0.023046 | 0.055588 | 0 | 0 | 0.076369 | 0 | 0.077501 | 0 | 0 | 0.30042 | 29.1776 | 29.0375 | 0 | 0 | 0.55845 | 0 | 13.3822 | 15.1402 | 2065902300 | 49741159500 | 4.1533
3399 | 1415 | White fringeless orchid | Platanthera integrilabia | Threatened | Wherever found | Orchidaceae | 1 | 1 | Flowering Plants | FALSE | No | Terr WoE | Plants | No Critical Habitat Determination | No | FALSE | No | 0 | R_1415_poly_190130_STD_NAD83 | CONUS | 3 | TN | 3.9139 | 8.0815 | 4.324 | 0 | 0.10293 | 0 | 0.43886 | 3.7854 | 0 | 0 | 0 | 0 | 0 | 0.10293 | 3.8963 | 0.025534 | 0 | 0 | 0 | 0.011171 | 0 | 76.9087 | 0 | 0 | 3.9099 | 8.0775 | 4.324 | 0 | 0 | 0.10293 | 0 | 0.43886 | 3.7854 | 112791600 | 49741159500 | 0.22676
3400 | 1415 | White fringeless orchid | Platanthera integrilabia | Threatened | Wherever found | Orchidaceae | 1 | 1 | Flowering Plants | FALSE | No | Terr WoE | Plants | No Critical Habitat Determination | No | FALSE | No | 0 | R_1415_poly_190130_STD_NAD83 | CONUS | 5 | KY | 2.0439 | 11.0057 | 8.9916 | 0 | 0.0090322 | 0 | 3.9965 | 4.9862 | 0 | 0 | 0 | 0 | 0 | 0.0090322 | 2.034 | 0.026176 | 0.00010422 | 0 | 0 | 0.018116 | 0 | 46.3617 | 0 | 0 | 2.0412 | 11.0036 | 8.9916 | 0 | 0 | 0.0090322 | 0 | 3.9965 | 4.9862 | 5181471000 | 49741159500 | 10.4169
3401 | 1415 | White fringeless orchid | Platanthera integrilabia | Threatened | Wherever found | Orchidaceae | 1 | 1 | Flowering Plants | FALSE | No | Terr WoE | Plants | No Critical Habitat Determination | No | FALSE | No | 0 | R_1415_poly_190130_STD_NAD83 | CONUS | 5 | TN | 3.773 | 9.7981 | 6.3334 | 0 | 0.65237 | 0 | 1.4673 | 4.2233 | 0 | 0 | 0 | 0 | 0 | 0.65237 | 3.7411 | 0.050666 | 0.00019541 | 0 | 0 | 0.052983 | 0 | 0.014348 | 0 | 0 | 3.7469 | 9.7816 | 6.341 | 0 | 0 | 0.65237 | 0.0076487 | 1.4673 | 4.2233 | 3224070900 | 49741159500 | 6.4817
3402 | 1415 | White fringeless orchid | Platanthera integrilabia | Threatened | Wherever found | Orchidaceae | 1 | 1 | Flowering Plants | FALSE | No | Terr WoE | Plants | No Critical Habitat Determination | No | FALSE | No | 0 | R_1415_poly_190130_STD_NAD83 | CONUS | 6 | AL | 3.3365 | 8.3152 | 5.1552 | 0 | 0.29878 | 0 | 1.4956 | 3.3639 | 0 | 0 | 0 | 0 | 0 | 0.29878 | 3.2854 | 0.03705 | 0.011693 | 0.00066526 | 0 | 0.055396 | 0 | 4.2553 | 0 | 0 | 3.3089 | 8.2886 | 5.1552 | 0 | 0 | 0.29878 | 0 | 1.4956 | 3.3639 | 3517425900 | 49741159500 | 7.0715
3403 | 1415 | White fringeless orchid | Platanthera integrilabia | Threatened | Wherever found | Orchidaceae | 1 | 1 | Flowering Plants | FALSE | No | Terr WoE | Plants | No Critical Habitat Determination | No | FALSE | No | 0 | R_1415_poly_190130_STD_NAD83 | CONUS | 6 | GA | 6.5191 | 16.3208 | 10.2963 | 0 | 0.10037 | 0 | 1.5872 | 8.6103 | 0 | 0 | 0 | 0 | 0 | 0.10037 | 1.5294 | 5.7291 | 1.0658 | 0.0014442 | 0 | 0.81452 | 0 | 99.644 | 0 | 0 | 6.4223 | 16.2312 | 10.2963 | 0 | 0 | 0.10037 | 0 | 1.5872 | 8.6103 | 124637400 | 49741159500 | 0.25057
3404 | 1415 | White fringeless orchid | Platanthera integrilabia | Threatened | Wherever found | Orchidaceae | 1 | 1 | Flowering Plants | FALSE | No | Terr WoE | Plants | No Critical Habitat Determination | No | FALSE | No | 0 | R_1415_poly_190130_STD_NAD83 | CONUS | 6 | MS | 1.4259 | 8.4265 | 7.0366 | 0 | 0.23751 | 0 | 2.1126 | 4.692 | 0 | 0 | 0 | 0 | 0 | 0.23751 | 1.3756 | 0.0094335 | 0 | 0 | 0 | 0.043376 | 0 | 2.505 | 0 | 0 | 1.3846 | 8.3863 | 7.0366 | 0 | 0 | 0.23751 | 0 | 2.1126 | 4.692 | 1020829500 | 49741159500 | 2.0523
3405 | 1415 | White fringeless orchid | Platanthera integrilabia | Threatened | Wherever found | Orchidaceae | 1 | 1 | Flowering Plants | FALSE | No | Terr WoE | Plants | No Critical Habitat Determination | No | FALSE | No | 0 | R_1415_poly_190130_STD_NAD83 | CONUS | 6 | NC | 0.65382 | 3.3035 | 2.7873 | 0 | 0.34412 | 0 | 0.10323 | 2.34 | 0 | 0 | 0 | 0 | 0 | 0.34412 | 0.44735 | 0.41294 | 0.034412 | 0 | 0 | 0.068823 | 0 | 90.7777 | 0 | 0 | 0.61941 | 3.4412 | 2.9594 | 0 | 0 | 0.34412 | 0.24088 | 0.10323 | 2.34 | 2615400 | 49741159500 | 0.005258
3406 | 1415 | White fringeless orchid | Platanthera integrilabia | Threatened | Wherever found | Orchidaceae | 1 | 1 | Flowering Plants | FALSE | No | Terr WoE | Plants | No Critical Habitat Determination | No | FALSE | No | 0 | R_1415_poly_190130_STD_NAD83 | CONUS | 6 | TN | 3.3658 | 10.7327 | 7.5231 | 0 | 0.19486 | 0 | 2.2848 | 5.0453 | 0 | 0 | 0 | 0 | 0 | 0.19486 | 3.3164 | 0.049447 | 0.00030899 | 0.0023216 | 0 | 0.11403 | 0 | 19.2599 | 0 | 0 | 3.3285 | 10.6975 | 7.5235 | 0 | 0 | 0.19486 | 0.00038415 | 2.2848 | 5.0453 | 10777023900 | 49741159500 | 21.6662
3407 | 1415 | White fringeless orchid | Platanthera integrilabia | Threatened | Wherever found | Orchidaceae | 1 | 1 | Flowering Plants | FALSE | No | Terr WoE | Plants | No Critical Habitat Determination | No | FALSE | No | 0 | R_1415_poly_190130_STD_NAD83 | CONUS | 8 | MS | 0.52 | 5.9345 | 5.4214 | 0 | 0.18909 | 0 | 0.96045 | 4.273 | 0 | 0 | 0 | 0 | 0 | 0.18909 | 0.32053 | 0.019024 | 0 | 0 | 0 | 0.19082 | 0 | 0 | 0 | 0 | 0.33956 | 5.7546 | 5.4214 | 0 | 0 | 0.18909 | 0 | 0.96045 | 4.273 | 156114900 | 49741159500 | 0.31385
3408 | 1509 | Chum salmon | Oncorhynchus keta | Threatened | Hood Canal summer-run | Salmonidae | 2 | 1 | Fishes | TRUE | Yes | Aqua WoE | Fish | Aqua WoE | Yes | FALSE | No | CH_1509_lineBuffer_20190204_STD_NAD83_HUC12 | R_1509_poly_20170420_STD_NAD83 | CONUS | 17a | WA | 0.059137 | 5.3858 | 5.3315 | 0 | 0.10307 | 0 | 1.8207 | 3.41 | 0 | 0 | 0 | 0 | 0 | 0.10307 | 0.012106 | 0.023013 | 0.021033 | 0 | 0 | 0.0062764 | 0 | 52.398 | 0 | 0 | 0.1436 | 5.5007 | 5.4532 | 0 | 0.092025 | 0.10307 | 0.12369 | 1.8207 | 3.41 | 3226396500 | 3590732700 | 89.8534
3409 | 1509 | Chum salmon | Oncorhynchus keta | Threatened | Hood Canal summer-run | Salmonidae | 2 | 1 | Fishes | TRUE | Yes | Aqua WoE | Fish | Aqua WoE | Yes | FALSE | No | CH_1509_lineBuffer_20190204_STD_NAD83_HUC12 | R_1509_poly_20170420_STD_NAD83 | CONUS | 17b | WA | 3.3593 | 27.331 | 24.613 | 0 | 4.6105 | 0 | 14.5021 | 5.6042 | 0 | 0 | 0 | 0 | 0 | 4.6105 | 0.5479 | 1.0894 | 0.14994 | 0.0012351 | 0 | 2.0513 | 0 | 0.48343 | 0 | 0 | 5.8639 | 25.9455 | 24.7272 | 0 | 4.5887 | 4.6105 | 0.13117 | 14.5021 | 5.6042 | 364336200 | 3590732700 | 10.1466
3410 | 1525 | Florida semaphore Cactus | Consolea corallicola | Endangered | Wherever found | Cactaceae | 1 | 1 | Flowering Plants | TRUE | Yes | Terr WoE | Plants | Terr WoE | Yes | FALSE | No | CH_1525_poly_20181208_STD_WGS84_NAD83 | R_1525_poly_190130_STD_NAD83 | CONUS | 3 | FL | 2.1201 | 12.0786 | 11.1443 | 0 | 1.3392 | 0 | 7.5456 | 2.3087 | 0 | 0 | 0 | 0 | 0 | 1.3392 | 0.004175 | 1.3629 | 1.8835 | 0 | 0.027993 | 0.44748 | 0 | 57.6217 | 0 | 0 | 2.0765 | 12.064 | 11.1443 | 1.3392 | 0 | 0 | 0 | 7.5456 | 2.3087 | 11468324700 | 11468324700 | 100
3411 | 1535 | Sand flax | Linum arenicola | Endangered | Wherever found | Linaceae | 1 | 1 | Flowering Plants | FALSE | No | Terr WoE | Plants | No Critical Habitat Determination | No | FALSE | No | 0 | R_1535_poly_190130_STD_NAD83 | CONUS | 3 | FL | 2.1201 | 12.0786 | 11.1443 | 0 | 1.3392 | 0 | 7.5456 | 2.3087 | 0 | 0 | 0 | 0 | 0 | 1.3392 | 0.004175 | 1.3629 | 1.8835 | 0 | 0.027993 | 0.44748 | 0 | 57.6217 | 0 | 0 | 2.0765 | 12.064 | 11.1443 | 1.3392 | 0 | 0 | 0 | 7.5456 | 2.3087 | 11468324700 | 11468324700 | 100
3412 | 1559 | Fluted kidneyshell | Ptychobranchus subtentum | Endangered | Wherever found | Unionidae | 1 | 1 | Clams | TRUE | Yes | Aqua WoE | Aquatic Invertebrates | Aqua WoE | Yes | FALSE | No | CH_1559_lineBuffer_20190204_STD_NAD83_HUC12 | R_1559_poly_190130_STD_NAD83_HUC12 | CONUS | 5 | KY | 7.9297 | 15.3215 | 7.573 | 0 | 0.048902 | 0 | 2.75 | 4.7756 | 0 | 0 | 0 | 0 | 0 | 0.048902 | 7.9099 | 0.041411 | 0.0022139 | 0 | 0 | 0.14161 | 0 | 28.712 | 0 | 0 | 7.9182 | 15.311 | 7.5731 | 0 | 0 | 0.048902 | 0.00010449 | 2.75 | 4.7756 | 13781071800 | 42488403300 | 32.4349
3413 | 1559 | Fluted kidneyshell | Ptychobranchus subtentum | Endangered | Wherever found | Unionidae | 1 | 1 | Clams | TRUE | Yes | Aqua WoE | Aquatic Invertebrates | Aqua WoE | Yes | FALSE | No | CH_1559_lineBuffer_20190204_STD_NAD83_HUC12 | R_1559_poly_190130_STD_NAD83_HUC12 | CONUS | 5 | NC | 0.85993 | 5.262 | 4.4104 | 0 | 0.072424 | 0 | 0.087408 | 4.2838 | 0 | 0 | 0 | 0 | 0 | 0.074921 | 0.74172 | 0.12071 | 0.00083246 | 0 | 0 | 0.0099895 | 0 | 0.0041623 | 0 | 0 | 0.85494 | 6.6788 | 5.8788 | 0 | 0 | 0.074921 | 1.4726 | 0.087408 | 4.2838 | 108113400 | 42488403300 | 0.25445
3414 | 1559 | Fluted kidneyshell | Ptychobranchus subtentum | Endangered | Wherever found | Unionidae | 1 | 1 | Clams | TRUE | Yes | Aqua WoE | Aquatic Invertebrates | Aqua WoE | Yes | FALSE | No | CH_1559_lineBuffer_20190204_STD_NAD83_HUC12 | R_1559_poly_190130_STD_NAD83_HUC12 | CONUS | 5 | TN | 2.7688 | 10.4613 | 7.8078 | 0 | 0.12197 | 0 | 2.6157 | 5.0736 | 0 | 0 | 0 | 0 | 0 | 0.12197 | 2.743 | 0.042755 | 9.19e-05 | 0 | 0 | 0.041905 | 0 | 6.6712 | 0 | 0 | 2.7542 | 10.4486 | 7.8078 | 0 | 0 | 0.12197 | 6.89e-05 | 2.6157 | 5.0736 | 3917407500 | 42488403300 | 9.2199
3415 | 1559 | Fluted kidneyshell | Ptychobranchus subtentum | Endangered | Wherever found | Unionidae | 1 | 1 | Clams | TRUE | Yes | Aqua WoE | Aquatic Invertebrates | Aqua WoE | Yes | FALSE | No | CH_1559_lineBuffer_20190204_STD_NAD83_HUC12 | R_1559_poly_190130_STD_NAD83_HUC12 | CONUS | 5 | VA | 0.80628 | 7.0081 | 6.2356 | 0 | 0.012528 | 0 | 2.1521 | 4.0718 | 0 | 0 | 0 | 0 | 0 | 0.013434 | 0.7542 | 0.064907 | 0.0039246 | 0.00015095 | 0 | 0.063812 | 0 | 33.9347 | 0 | 0 | 0.7908 | 7.1855 | 6.4387 | 0 | 0 | 0.013434 | 0.20449 | 2.1521 | 4.0718 | 2384963100 | 42488403300 | 5.6132
3416 | 1559 | Fluted kidneyshell | Ptychobranchus subtentum | Endangered | Wherever found | Unionidae | 1 | 1 | Clams | TRUE | Yes | Aqua WoE | Aquatic Invertebrates | Aqua WoE | Yes | FALSE | No | CH_1559_lineBuffer_20190204_STD_NAD83_HUC12 | R_1559_poly_190130_STD_NAD83_HUC12 | CONUS | 5 | WV | 0.042796 | 10.5248 | 10.5034 | 0 | 0.00059438 | 0 | 5.7412 | 4.7616 | 0 | 0 | 0 | 0 | 0 | 0.00059438 | 0.033285 | 0.0017832 | 0.007727 | 0 | 0 | 0 | 0 | 0.0529 | 0 | 0 | 0.042796 | 10.5444 | 10.523 | 0 | 0 | 0.00059438 | 0.021398 | 5.7412 | 4.7616 | 302834700 | 42488403300 | 0.71275
3417 | 1559 | Fluted kidneyshell | Ptychobranchus subtentum | Endangered | Wherever found | Unionidae | 1 | 1 | Clams | TRUE | Yes | Aqua WoE | Aquatic Invertebrates | Aqua WoE | Yes | FALSE | No | CH_1559_lineBuffer_20190204_STD_NAD83_HUC12 | R_1559_poly_190130_STD_NAD83_HUC12 | CONUS | 6 | AL | 7.3017 | 10.8131 | 3.8743 | 0 | 0.28819 | 0 | 0.63713 | 2.9553 | 0 | 0 | 0 | 0 | 0 | 0.28819 | 7.1954 | 0.16414 | 0.021941 | 0 | 0 | 0.058228 | 0 | 0 | 0 | 0 | 7.2625 | 10.7739 | 3.8743 | 0 | 0 | 0.28819 | 0 | 0.63713 | 2.9553 | 213299100 | 42488403300 | 0.50202
3418 | 1559 | Fluted kidneyshell | Ptychobranchus subtentum | Endangered | Wherever found | Unionidae | 1 | 1 | Clams | TRUE | Yes | Aqua WoE | Aquatic Invertebrates | Aqua WoE | Yes | FALSE | No | CH_1559_lineBuffer_20190204_STD_NAD83_HUC12 | R_1559_poly_190130_STD_NAD83_HUC12 | CONUS | 6 | NC | 0.39167 | 2.4724 | 2.1318 | 0 | 0.1969 | 0 | 0.020222 | 1.9147 | 0 | 0 | 0 | 0 | 0 | 0.1969 | 0.35974 | 0.16178 | 0.050023 | 0 | 0 | 0 | 0 | 99.9138 | 0 | 0 | 0.39167 | 2.5235 | 2.1829 | 0 | 0 | 0.1969 | 0.051087 | 0.020222 | 1.9147 | 84561300 | 42488403300 | 0.19902
3419 | 1559 | Fluted kidneyshell | Ptychobranchus subtentum | Endangered | Wherever found | Unionidae | 1 | 1 | Clams | TRUE | Yes | Aqua WoE | Aquatic Invertebrates | Aqua WoE | Yes | FALSE | No | CH_1559_lineBuffer_20190204_STD_NAD83_HUC12 | R_1559_poly_190130_STD_NAD83_HUC12 | CONUS | 6 | TN | 4.1943 | 13.566 | 9.4805 | 0 | 0.16059 | 0 | 3.1955 | 6.1418 | 0 | 0 | 0 | 0 | 0 | 0.16059 | 4.1013 | 0.079789 | 0.0064619 | 0.00087484 | 0 | 0.10253 | 0 | 10.1062 | 0 | 0 | 4.1421 | 13.5155 | 9.4807 | 0 | 0 | 0.16059 | 0.0001922 | 3.1955 | 6.1418 | 13579658100 | 42488403300 | 31.9609
3420 | 1559 | Fluted kidneyshell | Ptychobranchus subtentum | Endangered | Wherever found | Unionidae | 1 | 1 | Clams | TRUE | Yes | Aqua WoE | Aquatic Invertebrates | Aqua WoE | Yes | FALSE | No | CH_1559_lineBuffer_20190204_STD_NAD83_HUC12 | R_1559_poly_190130_STD_NAD83_HUC12 | CONUS | 6 | VA | 0.54231 | 7.6856 | 7.1766 | 0 | 0.11158 | 0 | 2.4142 | 4.6533 | 0 | 0 | 0 | 0 | 0 | 0.11158 | 0.51929 | 0.0087047 | 0.0046351 | 0 | 0 | 0.048203 | 0 | 24.6686 | 0 | 0 | 0.52671 | 7.6937 | 7.2003 | 0 | 0 | 0.11158 | 0.024706 | 2.4142 | 4.6533 | 8116326000 | 42488403300 | 19.1025
3421 | 1559 | Fluted kidneyshell | Ptychobranchus subtentum | Endangered | Wherever found | Unionidae | 1 | 1 | Clams | TRUE | Yes | Aqua WoE | Aquatic Invertebrates | Aqua WoE | Yes | FALSE | No | CH_1559_lineBuffer_20190204_STD_NAD83_HUC12 | R_1559_poly_190130_STD_NAD83_HUC12 | CONUS | 6 | KY | 0 | 8.7248 | 8.7248 | 0 | 0 | 0 | 0 | 8.7248 | 0 | 0 | 0 | 0 | 0 | 0 | 0 | 0 | 0 | 0 | 0 | 0 | 0 | 77.8523 | 0 | 0 | 0 | 8.7248 | 8.7248 | 0 | 0 | 0 | 0 | 0 | 8.7248 | 134100 | 42488403300 | 0.00031562
3422 | 1559 | Fluted kidneyshell | Ptychobranchus subtentum | Endangered | Wherever found | Unionidae | 1 | 1 | Clams | TRUE | Yes | Aqua WoE | Aquatic Invertebrates | Aqua WoE | Yes | FALSE | No | CH_1559_lineBuffer_20190204_STD_NAD83_HUC12 | R_1559_poly_190130_STD_NAD83_HUC12 | CONUS | 6 | WV | 0 | 31.5789 | 31.5789 | 0 | 0 | 0 | 0 | 31.5789 | 0 | 0 | 0 | 0 | 0 | 0 | 0 | 0 | 0 | 0 | 0 | 0 | 0 | 0 | 0 | 0 | 0 | 31.5789 | 31.5789 | 0 | 0 | 0 | 0 | 0 | 31.5789 | 34200 | 42488403300 | 8.05e-05
3423 | 1678 | Bracted twistflower | Streptanthus bracteatus | Candidate | Wherever found | Brassicaceae | 1 | 1 | Flowering Plants | FALSE | No | Terr WoE | Plants | No Critical Habitat Determination | No | FALSE | No | 0 | R_1678_poly_20150702_STD_NAD83 | CONUS | 12a | TX | 6.151 | 21.3723 | 16.3021 | 0 | 1.2428 | 0 | 7.4671 | 7.6137 | 0 | 0 | 0 | 0 | 0 | 1.2428 | 4.7229 | 0.022613 | 0.10085 | 0.0001484 | 7.62e-05 | 3.5465 | 3.3698 | 1.6721 | 3.3698 | 3.3698 | 4.7892 | 20.4568 | 16.3021 | 0 | 0 | 1.2428 | 0 | 7.4671 | 7.6137 | 22439790900 | 30719963700 | 73.0463
3424 | 1678 | Bracted twistflower | Streptanthus bracteatus | Candidate | Wherever found | Brassicaceae | 1 | 1 | Flowering Plants | FALSE | No | Terr WoE | Plants | No Critical Habitat Determination | No | FALSE | No | 0 | R_1678_poly_20150702_STD_NAD83 | CONUS | 12b | TX | 8.7787 | 13.9796 | 8.0741 | 0 | 3.8465 | 0 | 0.65583 | 3.6086 | 0 | 0 | 0 | 0 | 0 | 3.8465 | 4.3592 | 0.31446 | 0.053705 | 0 | 0.0021739 | 6.4624 | 6.4568 | 0 | 6.4568 | 6.4568 | 4.5389 | 11.6443 | 8.0741 | 0 | 0 | 3.8465 | 0 | 0.65583 | 3.6086 | 8280172800 | 30719963700 | 26.9537
3425 | 1680 | Alabama lampmussel | Lampsilis virescens | Experimental Population Non-Essential | AL; Free-Flowing Reach of the Tennessee River below the Wilson Dam Colbert and Lauderdale Counties AL | Unionidae | 1 | 1 | Clams | FALSE | No | Aqua WoE | Aquatic Invertebrates | No Critical Habitat Determination | No | FALSE | No | 0 | R_1680_poly_190130_STD_NAD83_HUC12 | CONUS | 3 | MS | 6.2176 | 51.8135 | 47.1503 | 0 | 0 | 0 | 31.0881 | 16.0622 | 0 | 0 | 0 | 0 | 0 | 0 | 6.2176 | 0 | 0 | 0 | 0 | 0 | 0 | 0 | 0 | 0 | 6.2176 | 51.8135 | 47.1503 | 0 | 0 | 0 | 0 | 31.0881 | 16.0622 | 173700 | 5745846600 | 0.0030231
3426 | 1680 | Alabama lampmussel | Lampsilis virescens | Experimental Population Non-Essential | AL; Free-Flowing Reach of the Tennessee River below the Wilson Dam Colbert and Lauderdale Counties AL | Unionidae | 1 | 1 | Clams | FALSE | No | Aqua WoE | Aquatic Invertebrates | No Critical Habitat Determination | No | FALSE | No | 0 | R_1680_poly_190130_STD_NAD83_HUC12 | CONUS | 6 | AL | 11.8542 | 20.0349 | 8.6725 | 0 | 0.49831 | 0 | 2.6149 | 5.5634 | 0 | 0 | 0 | 0 | 0 | 0.49831 | 11.7264 | 0.012785 | 0.0036704 | 0.0010807 | 0 | 0.27413 | 0 | 6.6843 | 0 | 0 | 11.7306 | 19.9137 | 8.6725 | 0 | 0 | 0.49831 | 0 | 2.6149 | 5.5634 | 4413739500 | 5745846600 | 76.8162
3427 | 1680 | Alabama lampmussel | Lampsilis virescens | Experimental Population Non-Essential | AL; Free-Flowing Reach of the Tennessee River below the Wilson Dam Colbert and Lauderdale Counties AL | Unionidae | 1 | 1 | Clams | FALSE | No | Aqua WoE | Aquatic Invertebrates | No Critical Habitat Determination | No | FALSE | No | 0 | R_1680_poly_190130_STD_NAD83_HUC12 | CONUS | 6 | MS | 2.2222 | 9.1231 | 6.9446 | 0 | 0.40842 | 0 | 1.85 | 4.6946 | 0 | 0 | 0 | 0 | 0 | 0.40842 | 2.1842 | 0.0075044 | 0 | 0 | 0 | 0.034111 | 0 | 3.4304 | 0 | 0 | 2.1913 | 9.0942 | 6.9446 | 0 | 0 | 0.40842 | 0 | 1.85 | 4.6946 | 395766000 | 5745846600 | 6.8879
3428 | 1680 | Alabama lampmussel | Lampsilis virescens | Experimental Population Non-Essential | AL; Free-Flowing Reach of the Tennessee River below the Wilson Dam Colbert and Lauderdale Counties AL | Unionidae | 1 | 1 | Clams | FALSE | No | Aqua WoE | Aquatic Invertebrates | No Critical Habitat Determination | No | FALSE | No | 0 | R_1680_poly_190130_STD_NAD83_HUC12 | CONUS | 6 | TN | 7.9705 | 13.6061 | 5.7541 | 0 | 0.08883 | 0 | 0.87302 | 4.7965 | 0 | 0 | 0 | 0 | 0 | 0.08883 | 7.8424 | 0.0096137 | 0 | 0 | 0 | 0.28101 | 0 | 3.4374 | 0 | 0 | 7.847 | 13.4836 | 5.7541 | 0 | 0 | 0.08883 | 0 | 0.87302 | 4.7965 | 936167400 | 5745846600 | 16.2929
3429 | 1707 | Yosemite toad | Anaxyrus canorus | Threatened | Wherever found | Bufonidae | 1 | 1 | Amphibians | TRUE | Yes | Terr and Aqua WoE | Amphibians | Terr and Aqua WoE | Yes | FALSE | No | CH_1707_poly_20181208_STD_WGS84_NAD83 | R_1707_poly_190130_STD_NAD83 | CONUS | 16a | CA | 0.020024 | 0.50057 | 0.48142 | 0 | 0.0072938 | 0 | 0.16215 | 0.31208 | 0 | 0 | 0 | 0 | 0 | 0.0078003 | 3.38e-05 | 0.018606 | 0.0011143 | 0.00027014 | 0 | 0.00037144 | 0 | 89.593 | 0 | 0 | 0.019821 | 0.50033 | 0.48142 | 0 | 0 | 0.0078003 | 0 | 0.16215 | 0.31208 | 2665290600 | 62506977300 | 4.264
3430 | 1707 | Yosemite toad | Anaxyrus canorus | Threatened | Wherever found | Bufonidae | 1 | 1 | Amphibians | TRUE | Yes | Terr and Aqua WoE | Amphibians | Terr and Aqua WoE | Yes | FALSE | No | CH_1707_poly_20181208_STD_WGS84_NAD83 | R_1707_poly_190130_STD_NAD83 | CONUS | 16b | CA | 0.0076681 | 0.80194 | 0.79674 | 0 | 0.29832 | 0 | 0.011626 | 0.49645 | 0 | 0 | 0 | 0 | 0 | 0.29832 | 0.0042051 | 0 | 0 | 0 | 0 | 0.003463 | 0 | 99.9448 | 0 | 0 | 0.0042051 | 0.8007 | 0.79674 | 0 | 0 | 0.29832 | 0 | 0.011626 | 0.49645 | 363843000 | 62506977300 | 0.58208
3431 | 1707 | Yosemite toad | Anaxyrus canorus | Threatened | Wherever found | Bufonidae | 1 | 1 | Amphibians | TRUE | Yes | Terr and Aqua WoE | Amphibians | Terr and Aqua WoE | Yes | FALSE | No | CH_1707_poly_20181208_STD_WGS84_NAD83 | R_1707_poly_190130_STD_NAD83 | CONUS | 16b | NV | 1.1321 | 2.2642 | 1.3208 | 0 | 0.18868 | 0 | 0 | 1.1321 | 0 | 0 | 0 | 0 | 0 | 0.18868 | 0 | 0 | 0 | 0 | 0 | 1.1321 | 0 | 87.7358 | 0 | 0 | 0 | 1.3208 | 1.3208 | 0 | 0 | 0.18868 | 0 | 0 | 1.1321 | 477000 | 62506977300 | 0.00076311
3432 | 1707 | Yosemite toad | Anaxyrus canorus | Threatened | Wherever found | Bufonidae | 1 | 1 | Amphibians | TRUE | Yes | Terr and Aqua WoE | Amphibians | Terr and Aqua WoE | Yes | FALSE | No | CH_1707_poly_20181208_STD_WGS84_NAD83 | R_1707_poly_190130_STD_NAD83 | CONUS | 18a | CA | 2.7978 | 10.5759 | 9.153 | 0 | 2.4596 | 0 | 2.8834 | 3.8677 | 0 | 0 | 0 | 0 | 0 | 2.4597 | 0.10058 | 1.9279 | 1.3377 | 1.9244 | 0.070758 | 0.81554 | 0 | 53.0625 | 0 | 0 | 3.116 | 11.0459 | 9.153 | 0 | 0 | 2.4597 | 0 | 2.8834 | 3.8677 | 49965632100 | 62506977300 | 79.9361
3433 | 1707 | Yosemite toad | Anaxyrus canorus | Threatened | Wherever found | Bufonidae | 1 | 1 | Amphibians | TRUE | Yes | Terr and Aqua WoE | Amphibians | Terr and Aqua WoE | Yes | FALSE | No | CH_1707_poly_20181208_STD_WGS84_NAD83 | R_1707_poly_190130_STD_NAD83 | CONUS | 18b | CA | 0.68979 | 2.8023 | 2.7285 | 0 | 1.203 | 0 | 0.31968 | 1.2364 | 0 | 0 | 0 | 0 | 0 | 1.203 | 0.033081 | 0.50785 | 0.11691 | 0.027934 | 0.035636 | 0.26968 | 0 | 68.0909 | 0 | 0 | 0.55464 | 2.7676 | 2.7285 | 0 | 0 | 1.203 | 0 | 0.31968 | 1.2364 | 9511117200 | 62506977300 | 15.2161
3434 | 1707 | Yosemite toad | Anaxyrus canorus | Threatened | Wherever found | Bufonidae | 1 | 1 | Amphibians | TRUE | Yes | Terr and Aqua WoE | Amphibians | Terr and Aqua WoE | Yes | FALSE | No | CH_1707_poly_20181208_STD_WGS84_NAD83 | R_1707_poly_190130_STD_NAD83 | CONUS | 16a | NV | 0 | 0.64655 | 0.64655 | 0 | 0 | 0 | 0.64655 | 0 | 0 | 0 | 0 | 0 | 0 | 0 | 0 | 0 | 0 | 0 | 0 | 0 | 0 | 98.2759 | 0 | 0 | 0 | 0.64655 | 0.64655 | 0 | 0 | 0 | 0 | 0.64655 | 0 | 417600 | 62506977300 | 0.00066809
3435 | 1707 | Yosemite toad | Anaxyrus canorus | Threatened | Wherever found | Bufonidae | 1 | 1 | Amphibians | TRUE | Yes | Terr and Aqua WoE | Amphibians | Terr and Aqua WoE | Yes | FALSE | No | CH_1707_poly_20181208_STD_WGS84_NAD83 | R_1707_poly_190130_STD_NAD83 | CONUS | 18b | NV | 0 | 0 | 0 | 0 | 0 | 0 | 0 | 0 | 0 | 0 | 0 | 0 | 0 | 0 | 0 | 0 | 0 | 0 | 0 | 0 | 0 | 100 | 0 | 0 | 0 | 0 | 0 | 0 | 0 | 0 | 0 | 0 | 0 | 199800 | 62506977300 | 0.00031964
3436 | 1710 | Fleshy-fruit gladecress | Leavenworthia crassa | Endangered | Wherever found | Brassicaceae | 1 | 1 | Flowering Plants | TRUE | Yes | Terr WoE | Plants | Terr WoE | Yes | FALSE | No | CH_1710_poly_20181208_STD_WGS84_NAD83 | R_1710_poly_190130_STD_NAD83 | CONUS | 3 | AL | 0.23292 | 24.3012 | 24.0683 | 0 | 0 | 0 | 2.8727 | 21.1957 | 0 | 0 | 0 | 0 | 0 | 0 | 0.23292 | 0 | 0 | 0 | 0 | 0 | 0 | 62.1894 | 0 | 0 | 0.23292 | 24.3012 | 24.0683 | 0 | 0 | 0 | 0 | 2.8727 | 21.1957 | 1159200 | 1375866900 | 0.084252
3437 | 1710 | Fleshy-fruit gladecress | Leavenworthia crassa | Endangered | Wherever found | Brassicaceae | 1 | 1 | Flowering Plants | TRUE | Yes | Terr WoE | Plants | Terr WoE | Yes | FALSE | No | CH_1710_poly_20181208_STD_WGS84_NAD83 | R_1710_poly_190130_STD_NAD83 | CONUS | 6 | AL | 9.4085 | 19.4165 | 10.9994 | 0 | 1.0332 | 0 | 3.7094 | 6.2685 | 0 | 0 | 0 | 0 | 0 | 1.0332 | 9.2476 | 0.029723 | 0.0012439 | 0.00078562 | 0 | 0.31379 | 0 | 8.2236 | 0 | 0 | 9.2643 | 19.2812 | 10.9994 | 0 | 0 | 1.0332 | 0 | 3.7094 | 6.2685 | 1374707700 | 1375866900 | 99.9157
3438 | 1737 | California condor | Gymnogyps californianus | Experimental Population Non-Essential | U.S.A. (specific portions of Arizona Nevada and Utah) | Cathartidae | 1 | 1 | Birds | FALSE | No | Terr WoE | Birds | No Critical Habitat Determination | No | FALSE | No | 0 | R_1737_poly_190130_STD_NAD83 | CONUS | 14 | AZ | 0.00037899 | 0.62674 | 0.62664 | 0 | 0.0013226 | 0 | 0.087856 | 0.53853 | 0 | 0 | 0 | 0 | 0 | 0.0013226 | 0.00016242 | 0 | 0.00037899 | 0 | 0 | 0 | 0 | 10.5724 | 0 | 0 | 0.00037899 | 0.62674 | 0.62664 | 0 | 0 | 0.0013226 | 0 | 0.087856 | 0.53853 | 11636235000 | 153000000000 | 7.5906
3439 | 1737 | California condor | Gymnogyps californianus | Experimental Population Non-Essential | U.S.A. (specific portions of Arizona Nevada and Utah) | Cathartidae | 1 | 1 | Birds | FALSE | No | Terr WoE | Birds | No Critical Habitat Determination | No | FALSE | No | 0 | R_1737_poly_190130_STD_NAD83 | CONUS | 14 | UT | 0.026833 | 0.4962 | 0.4744 | 0 | 0.07142 | 0 | 0.08905 | 0.31695 | 0 | 0 | 0 | 0 | 0 | 0.074261 | 0.0035503 | 0.00028554 | 0.0023463 | 9.98e-06 | 0 | 0.020831 | 0 | 83.9677 | 0 | 0 | 0.0061502 | 0.47974 | 0.4744 | 0 | 0 | 0.074261 | 0 | 0.08905 | 0.31695 | 45071816400 | 153000000000 | 29.4016
3440 | 1737 | California condor | Gymnogyps californianus | Experimental Population Non-Essential | U.S.A. (specific portions of Arizona Nevada and Utah) | Cathartidae | 1 | 1 | Birds | FALSE | No | Terr WoE | Birds | No Critical Habitat Determination | No | FALSE | No | 0 | R_1737_poly_190130_STD_NAD83 | CONUS | 15a | AZ | 0.00092318 | 1.1235 | 1.1226 | 0 | 8.59e-05 | 0 | 0.60553 | 0.517 | 0 | 0 | 0 | 0 | 0 | 8.59e-05 | 0 | 0 | 0 | 0 | 0 | 0.00092318 | 0 | 71.7267 | 0 | 0 | 0 | 1.1226 | 1.1226 | 0 | 0 | 8.59e-05 | 0 | 0.60553 | 0.517 | 8384083200 | 153000000000 | 5.4692
3441 | 1737 | California condor | Gymnogyps californianus | Experimental Population Non-Essential | U.S.A. (specific portions of Arizona Nevada and Utah) | Cathartidae | 1 | 1 | Birds | FALSE | No | Terr WoE | Birds | No Critical Habitat Determination | No | FALSE | No | 0 | R_1737_poly_190130_STD_NAD83 | CONUS | 15a | UT | 0.055782 | 1.3479 | 1.2981 | 0 | 0.046223 | 0 | 0.25889 | 0.99535 | 0 | 0 | 0 | 0 | 0 | 0.046223 | 0.0074978 | 0.0013913 | 0.0042771 | 0 | 0 | 0.045553 | 0 | 58.5115 | 0 | 0 | 0.013115 | 1.3102 | 1.2981 | 0 | 0 | 0.046223 | 0 | 0.25889 | 0.99535 | 3493035900 | 153000000000 | 2.2786
3442 | 1737 | California condor | Gymnogyps californianus | Experimental Population Non-Essential | U.S.A. (specific portions of Arizona Nevada and Utah) | Cathartidae | 1 | 1 | Birds | FALSE | No | Terr WoE | Birds | No Critical Habitat Determination | No | FALSE | No | 0 | R_1737_poly_190130_STD_NAD83 | CONUS | 15b | AZ | 0.000553 | 0.56249 | 0.56208 | 0 | 0.0015745 | 0 | 0.15986 | 0.40079 | 0 | 0 | 0 | 0 | 0 | 0.0015745 | 0.00018388 | 9.4e-05 | 3.81e-05 | 0 | 9.53e-06 | 0.00030374 | 0 | 32.038 | 0 | 0 | 0.00032417 | 0.56226 | 0.56208 | 0 | 0 | 0.0015745 | 0 | 0.15986 | 0.40079 | 66076130700 | 153000000000 | 43.1033
3443 | 1737 | California condor | Gymnogyps californianus | Experimental Population Non-Essential | U.S.A. (specific portions of Arizona Nevada and Utah) | Cathartidae | 1 | 1 | Birds | FALSE | No | Terr WoE | Birds | No Critical Habitat Determination | No | FALSE | No | 0 | R_1737_poly_190130_STD_NAD83 | CONUS | 15b | NV | 0.034534 | 4.6072 | 4.575 | 0 | 0.11583 | 0 | 3.6112 | 0.8491 | 0 | 0 | 0 | 0 | 0 | 0.11583 | 0 | 0.00014814 | 0.00019753 | 0 | 0 | 0.034337 | 0 | 82.707 | 0 | 0 | 0.00019753 | 4.5751 | 4.575 | 0 | 0 | 0.11583 | 0 | 3.6112 | 0.8491 | 5467614300 | 153000000000 | 3.5667
3444 | 1737 | California condor | Gymnogyps californianus | Experimental Population Non-Essential | U.S.A. (specific portions of Arizona Nevada and Utah) | Cathartidae | 1 | 1 | Birds | FALSE | No | Terr WoE | Birds | No Critical Habitat Determination | No | FALSE | No | 0 | R_1737_poly_190130_STD_NAD83 | CONUS | 15b | UT | 0.35712 | 3.9643 | 3.696 | 0 | 0.2057 | 0 | 2.0818 | 1.4227 | 0 | 0 | 0 | 0 | 0 | 0.2057 | 0.079089 | 0.010386 | 0.082633 | 0 | 0 | 0.24028 | 0 | 59.1365 | 0 | 0 | 0.16119 | 3.8423 | 3.696 | 0 | 0 | 0.2057 | 0 | 2.0818 | 1.4227 | 2183746500 | 153000000000 | 1.4245
3445 | 1737 | California condor | Gymnogyps californianus | Experimental Population Non-Essential | U.S.A. (specific portions of Arizona Nevada and Utah) | Cathartidae | 1 | 1 | Birds | FALSE | No | Terr WoE | Birds | No Critical Habitat Determination | No | FALSE | No | 0 | R_1737_poly_190130_STD_NAD83 | CONUS | 16a | UT | 0.43171 | 1.8351 | 1.4406 | 0 | 0.12893 | 0 | 0.62528 | 0.69275 | 0 | 0 | 0 | 0 | 0 | 0.15408 | 0.26977 | 0.002413 | 0.0015136 | 0 | 0 | 0.19111 | 0 | 79.9216 | 0 | 0 | 0.27292 | 1.6891 | 1.4406 | 0 | 0 | 0.15408 | 0 | 0.62528 | 0.69275 | 10405984500 | 153000000000 | 6.7881
3446 | 1737 | California condor | Gymnogyps californianus | Experimental Population Non-Essential | U.S.A. (specific portions of Arizona Nevada and Utah) | Cathartidae | 1 | 1 | Birds | FALSE | No | Terr WoE | Birds | No Critical Habitat Determination | No | FALSE | No | 0 | R_1737_poly_190130_STD_NAD83 | CONUS | 16b | UT | 5.2551 | 12.3147 | 7.6378 | 0 | 0.83709 | 0 | 4.3767 | 2.4762 | 0 | 0 | 0 | 0 | 0 | 0.85556 | 4.3236 | 0.081512 | 0.01592 | 0 | 0 | 1.7445 | 0 | 51.0458 | 0 | 0 | 4.386 | 11.5768 | 7.6378 | 0 | 0 | 0.85556 | 0 | 4.3767 | 2.4762 | 565315200 | 153000000000 | 0.36877
3447 | 1737 | California condor | Gymnogyps californianus | Experimental Population Non-Essential | U.S.A. (specific portions of Arizona Nevada and Utah) | Cathartidae | 1 | 1 | Birds | FALSE | No | Terr WoE | Birds | No Critical Habitat Determination | No | FALSE | No | 0 | R_1737_poly_190130_STD_NAD83 | CONUS | 16b | NV | 0 | 17.2407 | 17.2407 | 0 | 0 | 0 | 12.9373 | 4.3034 | 0 | 0 | 0 | 0 | 0 | 0 | 0 | 0 | 0 | 0 | 0 | 0 | 0 | 13.5056 | 0 | 0 | 0 | 17.2407 | 17.2407 | 0 | 0 | 0 | 0 | 12.9373 | 4.3034 | 13301100 | 153000000000 | 0.0086767
3448 | 1740 | Mountain yellow-legged frog | Rana muscosa | Endangered | Northern California DPS | Ranidae | 1 | 1 | Amphibians | TRUE | Yes | Terr and Aqua WoE | Amphibians | Terr and Aqua WoE | Yes | FALSE | No | CH_1740_poly_20181208_STD_WGS84_NAD83 | R_1740_poly_190130_STD_NAD83 | CONUS | 18a | CA | 3.3212 | 12.4126 | 10.7235 | 0 | 2.918 | 0 | 3.3716 | 4.5021 | 0 | 0 | 0 | 0 | 0 | 2.918 | 0.11936 | 2.2884 | 1.5877 | 2.2842 | 0.083881 | 0.96828 | 0 | 44.2713 | 0 | 0 | 3.6984 | 12.9703 | 10.7235 | 0 | 0 | 2.918 | 0 | 3.3716 | 4.5021 | 42095067300 | 44286506100 | 95.0517
3449 | 1740 | Mountain yellow-legged frog | Rana muscosa | Endangered | Northern California DPS | Ranidae | 1 | 1 | Amphibians | TRUE | Yes | Terr and Aqua WoE | Amphibians | Terr and Aqua WoE | Yes | FALSE | No | CH_1740_poly_20181208_STD_WGS84_NAD83 | R_1740_poly_190130_STD_NAD83 | CONUS | 18b | CA | 2.933 | 8.343 | 8.0561 | 0 | 4.8428 | 0 | 0.48048 | 2.8522 | 0 | 0 | 0 | 0 | 0 | 4.8428 | 0.11726 | 2.2017 | 0.49798 | 0.11849 | 0.15097 | 1.1454 | 0 | 45.348 | 0 | 0 | 2.3645 | 8.2072 | 8.0561 | 0 | 0 | 4.8428 | 0 | 0.48048 | 2.8522 | 2191368600 | 44286506100 | 4.9482
3450 | 1740 | Mountain yellow-legged frog | Rana muscosa | Endangered | Northern California DPS | Ranidae | 1 | 1 | Amphibians | TRUE | Yes | Terr and Aqua WoE | Amphibians | Terr and Aqua WoE | Yes | FALSE | No | CH_1740_poly_20181208_STD_WGS84_NAD83 | R_1740_poly_190130_STD_NAD83 | CONUS | 16b | CA | 0 | 14.1026 | 14.1026 | 0 | 0 | 0 | 0 | 14.1026 | 0 | 0 | 0 | 0 | 0 | 0 | 0 | 0 | 0 | 0 | 0 | 0 | 0 | 100 | 0 | 0 | 0 | 14.1026 | 14.1026 | 0 | 0 | 0 | 0 | 0 | 14.1026 | 70200 | 44286506100 | 0.00015851
3451 | 1783 | Northern Mexican gartersnake | Thamnophis eques megalops | Threatened | Wherever found | Colubridae | 1 | 3 | Reptiles | TRUE | Yes | Terr WoE | Reptiles | Terr WoE | Yes | FALSE | No | CH_1783_poly_20181208_STD_WGS84_NAD83 | R_1783_poly_190130_STD_NAD83 | CONUS | 13 | NM | 0.23934 | 0.95558 | 0.83713 | 0 | 0.20074 | 0 | 0.24174 | 0.39609 | 0 | 0 | 0 | 0 | 0 | 0.20074 | 0.12166 | 0.0052748 | 0.0028357 | 0 | 0 | 0.12507 | 0 | 36.4905 | 0 | 0 | 0.12738 | 0.89851 | 0.83713 | 0 | 0 | 0.20074 | 0 | 0.24174 | 0.39609 | 12250759500 | 294000000000 | 4.163
3452 | 1783 | Northern Mexican gartersnake | Thamnophis eques megalops | Threatened | Wherever found | Colubridae | 1 | 3 | Reptiles | TRUE | Yes | Terr WoE | Reptiles | Terr WoE | Yes | FALSE | No | CH_1783_poly_20181208_STD_WGS84_NAD83 | R_1783_poly_190130_STD_NAD83 | CONUS | 14 | AZ | 0.00034326 | 0.57665 | 0.57649 | 0 | 0.00092377 | 0 | 0.088207 | 0.48808 | 0 | 0 | 0 | 0 | 0 | 0.00092377 | 0.00019182 | 5.05e-06 | 0.00025239 | 0 | 0 | 2.02e-05 | 0 | 8.9994 | 0 | 0 | 0.00034326 | 0.57665 | 0.57649 | 0 | 0 | 0.00092377 | 0 | 0.088207 | 0.48808 | 17829170100 | 294000000000 | 6.0587
3453 | 1783 | Northern Mexican gartersnake | Thamnophis eques megalops | Threatened | Wherever found | Colubridae | 1 | 3 | Reptiles | TRUE | Yes | Terr WoE | Reptiles | Terr WoE | Yes | FALSE | No | CH_1783_poly_20181208_STD_WGS84_NAD83 | R_1783_poly_190130_STD_NAD83 | CONUS | 14 | NM | 0.085397 | 0.42699 | 0.34159 | 0 | 0 | 0 | 0 | 0.34159 | 0 | 0 | 0 | 0 | 0 | 0 | 0.085397 | 0 | 0 | 0 | 0 | 0 | 0 | 0 | 0 | 0 | 0.085397 | 0.42699 | 0.34159 | 0 | 0 | 0 | 0 | 0 | 0.34159 | 1053900 | 294000000000 | 0.00035814
3454 | 1783 | Northern Mexican gartersnake | Thamnophis eques megalops | Threatened | Wherever found | Colubridae | 1 | 3 | Reptiles | TRUE | Yes | Terr WoE | Reptiles | Terr WoE | Yes | FALSE | No | CH_1783_poly_20181208_STD_WGS84_NAD83 | R_1783_poly_190130_STD_NAD83 | CONUS | 15a | AZ | 0.090737 | 1.4466 | 1.3813 | 0 | 0.21765 | 0 | 0.45254 | 0.72118 | 0 | 0 | 0 | 0 | 0 | 0.21765 | 0.068317 | 0.014955 | 0.017933 | 7.58e-05 | 3.03e-05 | 0.05551 | 0 | 56.1978 | 0 | 0 | 0.086247 | 1.4453 | 1.3813 | 0 | 0 | 0.21765 | 0 | 0.45254 | 0.72118 | 77225470200 | 294000000000 | 26.2427
3455 | 1783 | Northern Mexican gartersnake | Thamnophis eques megalops | Threatened | Wherever found | Colubridae | 1 | 3 | Reptiles | TRUE | Yes | Terr WoE | Reptiles | Terr WoE | Yes | FALSE | No | CH_1783_poly_20181208_STD_WGS84_NAD83 | R_1783_poly_190130_STD_NAD83 | CONUS | 15a | NM | 0.0093576 | 0.33168 | 0.32662 | 0 | 0.033205 | 0 | 0.064258 | 0.22948 | 0 | 0 | 0 | 0 | 0 | 0.033205 | 0.0029919 | 0.00075111 | 0.0006447 | 0 | 0 | 0.0055269 | 0 | 77.3684 | 0 | 0 | 0.0040497 | 0.32884 | 0.32662 | 0 | 0 | 0.033205 | 0 | 0.064258 | 0.22948 | 14378668200 | 294000000000 | 4.8862
3456 | 1783 | Northern Mexican gartersnake | Thamnophis eques megalops | Threatened | Wherever found | Colubridae | 1 | 3 | Reptiles | TRUE | Yes | Terr WoE | Reptiles | Terr WoE | Yes | FALSE | No | CH_1783_poly_20181208_STD_WGS84_NAD83 | R_1783_poly_190130_STD_NAD83 | CONUS | 15b | AZ | 0.69889 | 3.5714 | 3.1436 | 0 | 1.5048 | 0 | 0.73576 | 0.96309 | 0 | 0 | 0 | 0 | 0 | 1.5048 | 0.31338 | 0.10594 | 0.10804 | 0.0015931 | 0.013382 | 0.34118 | 0 | 33.4866 | 0 | 0 | 0.50053 | 3.4731 | 3.1436 | 0 | 0 | 1.5048 | 0 | 0.73576 | 0.96309 | 162000000000 | 294000000000 | 55.0574
3457 | 1783 | Northern Mexican gartersnake | Thamnophis eques megalops | Threatened | Wherever found | Colubridae | 1 | 3 | Reptiles | TRUE | Yes | Terr WoE | Reptiles | Terr WoE | Yes | FALSE | No | CH_1783_poly_20181208_STD_WGS84_NAD83 | R_1783_poly_190130_STD_NAD83 | CONUS | 15b | CA | 0.98163 | 2.7866 | 2.2799 | 0 | 1.3933 | 0 | 0.47498 | 0.47498 | 0 | 0 | 0 | 0 | 0 | 1.3933 | 0.31666 | 0.44332 | 0.53832 | 0 | 0.031666 | 0 | 0 | 51.6783 | 0 | 0 | 1.0133 | 2.8182 | 2.2799 | 0 | 0 | 1.3933 | 0 | 0.47498 | 0.47498 | 2842200 | 294000000000 | 0.00096584
3458 | 1783 | Northern Mexican gartersnake | Thamnophis eques megalops | Threatened | Wherever found | Colubridae | 1 | 3 | Reptiles | TRUE | Yes | Terr WoE | Reptiles | Terr WoE | Yes | FALSE | No | CH_1783_poly_20181208_STD_WGS84_NAD83 | R_1783_poly_190130_STD_NAD83 | CONUS | 15b | NM | 0.35863 | 2.3218 | 2.18 | 0 | 1.7605 | 0 | 0.12984 | 0.30526 | 0 | 0 | 0 | 0 | 0 | 1.7605 | 0.1911 | 0.053691 | 0.017173 | 0 | 0 | 0.14629 | 0 | 44.0048 | 0 | 0 | 0.24369 | 2.2899 | 2.18 | 0 | 0 | 1.7605 | 0 | 0.12984 | 0.30526 | 10533697200 | 294000000000 | 3.5796
3459 | 1783 | Northern Mexican gartersnake | Thamnophis eques megalops | Threatened | Wherever found | Colubridae | 1 | 3 | Reptiles | TRUE | Yes | Terr WoE | Reptiles | Terr WoE | Yes | FALSE | No | CH_1783_poly_20181208_STD_WGS84_NAD83 | R_1783_poly_190130_STD_NAD83 | CONUS | 15b | NV | 0.040191 | 0.33875 | 0.30717 | 0 | 0.025837 | 0 | 0.18373 | 0.097606 | 0 | 0 | 0 | 0 | 0 | 0.025837 | 0 | 0.028708 | 0.03732 | 0 | 0 | 0.0028708 | 0 | 98.2058 | 0 | 0 | 0.03732 | 0.33588 | 0.30717 | 0 | 0 | 0.025837 | 0 | 0.18373 | 0.097606 | 31350600 | 294000000000 | 0.010654
3460 | 1783 | Northern Mexican gartersnake | Thamnophis eques megalops | Threatened | Wherever found | Colubridae | 1 | 3 | Reptiles | TRUE | Yes | Terr WoE | Reptiles | Terr WoE | Yes | FALSE | No | CH_1783_poly_20181208_STD_WGS84_NAD83 | R_1783_poly_190130_STD_NAD83 | CONUS | 15b | UT | 0 | 14.3802 | 14.3802 | 0 | 0 | 0 | 12.3967 | 1.9835 | 0 | 0 | 0 | 0 | 0 | 0 | 0 | 0 | 0 | 0 | 0 | 0 | 0 | 36.0331 | 0 | 0 | 0 | 14.3802 | 14.3802 | 0 | 0 | 0 | 0 | 12.3967 | 1.9835 | 544500 | 294000000000 | 0.00018503
3461 | 1783 | Northern Mexican gartersnake | Thamnophis eques megalops | Threatened | Wherever found | Colubridae | 1 | 3 | Reptiles | TRUE | Yes | Terr WoE | Reptiles | Terr WoE | Yes | FALSE | No | CH_1783_poly_20181208_STD_WGS84_NAD83 | R_1783_poly_190130_STD_NAD83 | CONUS | 14 | UT | 0 | 0 | 0 | 0 | 0 | 0 | 0 | 0 | 0 | 0 | 0 | 0 | 0 | 0 | 0 | 0 | 0 | 0 | 0 | 0 | 0 | 4.3478 | 0 | 0 | 0 | 0 | 0 | 0 | 0 | 0 | 0 | 0 | 0 | 641700 | 294000000000 | 0.00021806
3462 | 1831 | Short's bladderpod | Physaria globosa | Endangered | Wherever found | Brassicaceae | 1 | 1 | Flowering Plants | TRUE | Yes | Terr WoE | Plants | Terr WoE | Yes | FALSE | No | CH_1831_poly_20181208_STD_WGS84_NAD83 | R_1831_poly_190130_STD_NAD83 | CONUS | 5 | IL | 0.66031 | 0.73368 | 0.14674 | 0 | 0.073368 | 0 | 0 | 0.073368 | 0 | 0 | 0 | 0 | 0 | 0.073368 | 0.66031 | 0 | 0 | 0 | 0 | 0 | 0 | 0 | 0 | 0 | 0.66031 | 0.73368 | 0.14674 | 0 | 0 | 0.073368 | 0 | 0 | 0.073368 | 1226700 | 17328545100 | 0.0070791
3463 | 1831 | Short's bladderpod | Physaria globosa | Endangered | Wherever found | Brassicaceae | 1 | 1 | Flowering Plants | TRUE | Yes | Terr WoE | Plants | Terr WoE | Yes | FALSE | No | CH_1831_poly_20181208_STD_WGS84_NAD83 | R_1831_poly_190130_STD_NAD83 | CONUS | 5 | IN | 60.6689 | 68.2112 | 8.3528 | 0 | 0.47698 | 0 | 1.7562 | 6.12 | 0 | 0 | 0 | 0 | 0 | 0.47698 | 60.4338 | 0.41826 | 0.0081882 | 0 | 0 | 0.31347 | 0 | 0 | 0 | 0 | 60.5459 | 68.0893 | 8.3528 | 0 | 0 | 0.47698 | 8.27e-05 | 1.7562 | 6.12 | 1088155800 | 17328545100 | 6.2796
3464 | 1831 | Short's bladderpod | Physaria globosa | Endangered | Wherever found | Brassicaceae | 1 | 1 | Flowering Plants | TRUE | Yes | Terr WoE | Plants | Terr WoE | Yes | FALSE | No | CH_1831_poly_20181208_STD_WGS84_NAD83 | R_1831_poly_190130_STD_NAD83 | CONUS | 5 | KY | 3.5267 | 14.7743 | 11.2843 | 0 | 0.027885 | 0 | 4.8602 | 6.3965 | 0 | 0 | 0 | 0 | 0 | 0.027885 | 3.5062 | 0.029394 | 0.00031099 | 0 | 0 | 0.024695 | 0 | 3.4903 | 0 | 0 | 3.515 | 14.763 | 11.2843 | 0 | 0 | 0.027885 | 0 | 4.8602 | 6.3965 | 7813861200 | 17328545100 | 45.0924
3465 | 1831 | Short's bladderpod | Physaria globosa | Endangered | Wherever found | Brassicaceae | 1 | 1 | Flowering Plants | TRUE | Yes | Terr WoE | Plants | Terr WoE | Yes | FALSE | No | CH_1831_poly_20181208_STD_WGS84_NAD83 | R_1831_poly_190130_STD_NAD83 | CONUS | 5 | TN | 3.6572 | 18.1741 | 14.6421 | 0 | 0.094445 | 0 | 6.6848 | 7.867 | 0 | 0 | 0 | 0 | 0 | 0.094445 | 3.6058 | 0.0048566 | 0 | 0 | 0 | 0.10004 | 0 | 2.6756 | 0 | 0 | 3.6063 | 18.1238 | 14.6421 | 0 | 0 | 0.094445 | 4.09e-05 | 6.6848 | 7.867 | 6597153000 | 17328545100 | 38.071
3466 | 1831 | Short's bladderpod | Physaria globosa | Endangered | Wherever found | Brassicaceae | 1 | 1 | Flowering Plants | TRUE | Yes | Terr WoE | Plants | Terr WoE | Yes | FALSE | No | CH_1831_poly_20181208_STD_WGS84_NAD83 | R_1831_poly_190130_STD_NAD83 | CONUS | 6 | TN | 4.8211 | 13.7341 | 9.0678 | 0 | 0.24256 | 0 | 2.8837 | 5.9472 | 0 | 0 | 0 | 0 | 0 | 0.24256 | 4.7436 | 0.0080737 | 0 | 0 | 0 | 0.24684 | 0 | 0.27175 | 0 | 0 | 4.7451 | 13.6615 | 9.0678 | 0 | 0 | 0.24256 | 0 | 2.8837 | 5.9472 | 1828148400 | 17328545100 | 10.5499
3467 | 1849 | Meltwater lednian stonefly | Lednia tumana | Proposed Threatened | Wherever found | Nemouridae | 1 | 1 | Insects | FALSE | No | Terr and Aqua WoE | Terrestrial Invertebrates | No Critical Habitat Determination | No | FALSE | No | 0 | R_1849_poly_190130_STD_NAD83 | CONUS | 9 | MT | 0.003711 | 0.003711 | 0 | 0 | 0 | 0 | 0 | 0 | 0 | 0 | 0 | 0 | 0 | 0 | 0 | 0 | 0 | 0 | 0 | 0.003711 | 0 | 100 | 0 | 0 | 0 | 0 | 0 | 0 | 0 | 0 | 0 | 0 | 0 | 24252300 | 46822500 | 51.7963
3468 | 1849 | Meltwater lednian stonefly | Lednia tumana | Proposed Threatened | Wherever found | Nemouridae | 1 | 1 | Insects | FALSE | No | Terr and Aqua WoE | Terrestrial Invertebrates | No Critical Habitat Determination | No | FALSE | No | 0 | R_1849_poly_190130_STD_NAD83 | CONUS | 17a | MT | 0 | 0 | 0 | 0 | 0 | 0 | 0 | 0 | 0 | 0 | 0 | 0 | 0 | 0 | 0 | 0 | 0 | 0 | 0 | 0 | 0 | 100 | 0 | 0 | 0 | 0 | 0 | 0 | 0 | 0 | 0 | 0 | 0 | 22570200 | 46822500 | 48.2037
3469 | 1881 | Whorled Sunflower | Helianthus verticillatus | Endangered | Wherever found | Asteraceae | 1 | 1 | Flowering Plants | TRUE | Yes | Terr WoE | Plants | Terr WoE | Yes | FALSE | No | CH_1881_poly_20181208_STD_WGS84_NAD83 | R_1881_poly_190130_STD_NAD83 | CONUS | 3 | AL | 3.2421 | 10.1102 | 7.4621 | 0 | 2.3697 | 0 | 1.0356 | 4.0782 | 0 | 0 | 0 | 0 | 0 | 2.3697 | 2.9744 | 0.02289 | 0 | 0 | 0 | 0.33681 | 0 | 0.00075461 | 0 | 0 | 2.99 | 9.902 | 7.4623 | 0 | 0 | 2.3697 | 0.00025154 | 1.0356 | 4.0782 | 357801300 | 130000000000 | 0.27434
3470 | 1881 | Whorled Sunflower | Helianthus verticillatus | Endangered | Wherever found | Asteraceae | 1 | 1 | Flowering Plants | TRUE | Yes | Terr WoE | Plants | Terr WoE | Yes | FALSE | No | CH_1881_poly_20181208_STD_WGS84_NAD83 | R_1881_poly_190130_STD_NAD83 | CONUS | 3 | GA | 1.8372 | 14.5368 | 12.8592 | 0 | 0.16246 | 0 | 4.7883 | 7.9125 | 0 | 0 | 0 | 0 | 0 | 0.16246 | 1.7234 | 0.01771 | 0.00020049 | 0 | 0 | 0.12771 | 0 | 9.5332 | 0 | 0 | 1.7398 | 14.4451 | 12.8592 | 0 | 0 | 0.16246 | 0 | 4.7883 | 7.9125 | 1346726700 | 130000000000 | 1.0326
3471 | 1881 | Whorled Sunflower | Helianthus verticillatus | Endangered | Wherever found | Asteraceae | 1 | 1 | Flowering Plants | TRUE | Yes | Terr WoE | Plants | Terr WoE | Yes | FALSE | No | CH_1881_poly_20181208_STD_WGS84_NAD83 | R_1881_poly_190130_STD_NAD83 | CONUS | 3 | LA | 0.085694 | 1.4425 | 1.3568 | 0 | 0.052368 | 0 | 0.17615 | 1.1283 | 0 | 0 | 0 | 0 | 0 | 0.052368 | 0.057129 | 0 | 0 | 0 | 0 | 0.028565 | 0 | 31.5353 | 0 | 0 | 0.057129 | 1.4139 | 1.3568 | 0 | 0 | 0.052368 | 0 | 0.17615 | 1.1283 | 18904500 | 130000000000 | 0.014495
3472 | 1881 | Whorled Sunflower | Helianthus verticillatus | Endangered | Wherever found | Asteraceae | 1 | 1 | Flowering Plants | TRUE | Yes | Terr WoE | Plants | Terr WoE | Yes | FALSE | No | CH_1881_poly_20181208_STD_WGS84_NAD83 | R_1881_poly_190130_STD_NAD83 | CONUS | 3 | MS | 1.5082 | 8.7887 | 7.424 | 0 | 0.52959 | 0 | 2.1066 | 4.7957 | 0 | 0 | 0 | 0 | 0 | 0.52959 | 1.3536 | 0.10932 | 0.013898 | 0.00010927 | 0 | 0.071846 | 0 | 9.3543 | 0 | 0 | 1.4558 | 8.7387 | 7.424 | 0 | 0 | 0.52959 | 7.14e-05 | 2.1066 | 4.7957 | 64245303900 | 130000000000 | 49.26
3473 | 1881 | Whorled Sunflower | Helianthus verticillatus | Endangered | Wherever found | Asteraceae | 1 | 1 | Flowering Plants | TRUE | Yes | Terr WoE | Plants | Terr WoE | Yes | FALSE | No | CH_1881_poly_20181208_STD_WGS84_NAD83 | R_1881_poly_190130_STD_NAD83 | CONUS | 6 | AL | 1.1888 | 4.0909 | 2.9021 | 0 | 0.1049 | 0 | 0.90909 | 1.8881 | 0 | 0 | 0 | 0 | 0 | 0.1049 | 1.1888 | 0 | 0 | 0 | 0 | 0 | 0 | 27.3776 | 0 | 0 | 1.1888 | 4.0909 | 2.9021 | 0 | 0 | 0.1049 | 0 | 0.90909 | 1.8881 | 2574000 | 130000000000 | 0.0019736
3474 | 1881 | Whorled Sunflower | Helianthus verticillatus | Endangered | Wherever found | Asteraceae | 1 | 1 | Flowering Plants | TRUE | Yes | Terr WoE | Plants | Terr WoE | Yes | FALSE | No | CH_1881_poly_20181208_STD_WGS84_NAD83 | R_1881_poly_190130_STD_NAD83 | CONUS | 6 | MS | 1.3739 | 8.4042 | 7.065 | 0 | 0.23627 | 0 | 2.0607 | 4.7733 | 0 | 0 | 0 | 0 | 0 | 0.23627 | 1.3205 | 0.010405 | 0 | 0 | 0 | 0.047485 | 0 | 2.3344 | 0 | 0 | 1.3305 | 8.3618 | 7.065 | 0 | 0 | 0.23627 | 0 | 2.0607 | 4.7733 | 1089810900 | 130000000000 | 0.83561
3475 | 1881 | Whorled Sunflower | Helianthus verticillatus | Endangered | Wherever found | Asteraceae | 1 | 1 | Flowering Plants | TRUE | Yes | Terr WoE | Plants | Terr WoE | Yes | FALSE | No | CH_1881_poly_20181208_STD_WGS84_NAD83 | R_1881_poly_190130_STD_NAD83 | CONUS | 6 | TN | 8.6499 | 14.3116 | 6.1345 | 0 | 0.89889 | 0 | 0.77919 | 4.464 | 0 | 0 | 0 | 0 | 0 | 0.89889 | 8.5634 | 0.010116 | 0 | 0 | 0 | 0.16663 | 0 | 0.0043554 | 0 | 0 | 8.5687 | 14.2359 | 6.1345 | 0 | 0 | 0.89889 | 0 | 0.77919 | 4.464 | 640588500 | 130000000000 | 0.49117
3476 | 1881 | Whorled Sunflower | Helianthus verticillatus | Endangered | Wherever found | Asteraceae | 1 | 1 | Flowering Plants | TRUE | Yes | Terr WoE | Plants | Terr WoE | Yes | FALSE | No | CH_1881_poly_20181208_STD_WGS84_NAD83 | R_1881_poly_190130_STD_NAD83 | CONUS | 8 | AR | 0.20349 | 2.1531 | 2.0743 | 0 | 1.2472 | 0 | 0.026257 | 0.81397 | 0 | 0 | 0 | 0 | 0 | 1.2472 | 0.13129 | 0 | 0.019693 | 0 | 0 | 0.065643 | 0 | 0 | 0 | 0 | 0.14441 | 2.1203 | 2.0743 | 0 | 0 | 1.2472 | 0 | 0.026257 | 0.81397 | 13710600 | 130000000000 | 0.010513
3477 | 1881 | Whorled Sunflower | Helianthus verticillatus | Endangered | Wherever found | Asteraceae | 1 | 1 | Flowering Plants | TRUE | Yes | Terr WoE | Plants | Terr WoE | Yes | FALSE | No | CH_1881_poly_20181208_STD_WGS84_NAD83 | R_1881_poly_190130_STD_NAD83 | CONUS | 8 | LA | 0.42628 | 4.2477 | 4.1374 | 0 | 2.8134 | 0 | 0.15547 | 1.1685 | 0 | 0 | 0 | 0 | 0 | 2.8134 | 0.31093 | 0.015045 | 0.085256 | 0 | 0 | 0.02006 | 0 | 0 | 0 | 0 | 0.40622 | 4.2427 | 4.1374 | 0 | 0 | 2.8134 | 0 | 0.15547 | 1.1685 | 17946000 | 130000000000 | 0.01376
3478 | 1881 | Whorled Sunflower | Helianthus verticillatus | Endangered | Wherever found | Asteraceae | 1 | 1 | Flowering Plants | TRUE | Yes | Terr WoE | Plants | Terr WoE | Yes | FALSE | No | CH_1881_poly_20181208_STD_WGS84_NAD83 | R_1881_poly_190130_STD_NAD83 | CONUS | 8 | MS | 13.4652 | 23.0646 | 11.6252 | 0 | 5.9552 | 0 | 1.3339 | 4.4174 | 0 | 0 | 0 | 0 | 0 | 5.9552 | 11.7305 | 0.47868 | 0.28747 | 4.68e-05 | 0 | 1.5702 | 0 | 8.0589 | 0 | 0 | 12.3127 | 22.1198 | 11.6252 | 0 | 0 | 5.9552 | 0 | 1.3339 | 4.4174 | 59672149200 | 130000000000 | 45.7536
3479 | 1881 | Whorled Sunflower | Helianthus verticillatus | Endangered | Wherever found | Asteraceae | 1 | 1 | Flowering Plants | TRUE | Yes | Terr WoE | Plants | Terr WoE | Yes | FALSE | No | CH_1881_poly_20181208_STD_WGS84_NAD83 | R_1881_poly_190130_STD_NAD83 | CONUS | 8 | TN | 12.6154 | 21.6127 | 9.4601 | 0 | 0.62308 | 0 | 2.6459 | 6.2055 | 0 | 0 | 0 | 0 | 0 | 0.62308 | 12.2404 | 0.015611 | 8.95e-05 | 0 | 0 | 0.59565 | 0 | 0 | 0 | 0 | 12.2519 | 21.2589 | 9.4601 | 0 | 0 | 0.62308 | 0 | 2.6459 | 6.2055 | 3015263700 | 130000000000 | 2.312
3480 | 1897 | Clubshell | Pleurobema clava | Experimental Population Non-Essential | AL; Free-Flowing Reach of the Tennessee River below the Wilson Dam Colbert and Lauderdale Counties AL | Unionidae | 1 | 1 | Clams | FALSE | No | Aqua WoE | Aquatic Invertebrates | No Critical Habitat Determination | No | FALSE | No | 0 | R_1897_poly_190130_STD_NAD83_HUC12 | CONUS | 3 | MS | 6.2176 | 51.8135 | 47.1503 | 0 | 0 | 0 | 31.0881 | 16.0622 | 0 | 0 | 0 | 0 | 0 | 0 | 6.2176 | 0 | 0 | 0 | 0 | 0 | 0 | 0 | 0 | 0 | 6.2176 | 51.8135 | 47.1503 | 0 | 0 | 0 | 0 | 31.0881 | 16.0622 | 173700 | 5745846600 | 0.0030231
3481 | 1897 | Clubshell | Pleurobema clava | Experimental Population Non-Essential | AL; Free-Flowing Reach of the Tennessee River below the Wilson Dam Colbert and Lauderdale Counties AL | Unionidae | 1 | 1 | Clams | FALSE | No | Aqua WoE | Aquatic Invertebrates | No Critical Habitat Determination | No | FALSE | No | 0 | R_1897_poly_190130_STD_NAD83_HUC12 | CONUS | 6 | AL | 11.8542 | 20.0349 | 8.6725 | 0 | 0.49831 | 0 | 2.6149 | 5.5634 | 0 | 0 | 0 | 0 | 0 | 0.49831 | 11.7264 | 0.012785 | 0.0036704 | 0.0010807 | 0 | 0.27413 | 0 | 6.6843 | 0 | 0 | 11.7306 | 19.9137 | 8.6725 | 0 | 0 | 0.49831 | 0 | 2.6149 | 5.5634 | 4413739500 | 5745846600 | 76.8162
3482 | 1897 | Clubshell | Pleurobema clava | Experimental Population Non-Essential | AL; Free-Flowing Reach of the Tennessee River below the Wilson Dam Colbert and Lauderdale Counties AL | Unionidae | 1 | 1 | Clams | FALSE | No | Aqua WoE | Aquatic Invertebrates | No Critical Habitat Determination | No | FALSE | No | 0 | R_1897_poly_190130_STD_NAD83_HUC12 | CONUS | 6 | MS | 2.2222 | 9.1231 | 6.9446 | 0 | 0.40842 | 0 | 1.85 | 4.6946 | 0 | 0 | 0 | 0 | 0 | 0.40842 | 2.1842 | 0.0075044 | 0 | 0 | 0 | 0.034111 | 0 | 3.4304 | 0 | 0 | 2.1913 | 9.0942 | 6.9446 | 0 | 0 | 0.40842 | 0 | 1.85 | 4.6946 | 395766000 | 5745846600 | 6.8879
3483 | 1897 | Clubshell | Pleurobema clava | Experimental Population Non-Essential | AL; Free-Flowing Reach of the Tennessee River below the Wilson Dam Colbert and Lauderdale Counties AL | Unionidae | 1 | 1 | Clams | FALSE | No | Aqua WoE | Aquatic Invertebrates | No Critical Habitat Determination | No | FALSE | No | 0 | R_1897_poly_190130_STD_NAD83_HUC12 | CONUS | 6 | TN | 7.9705 | 13.6061 | 5.7541 | 0 | 0.08883 | 0 | 0.87302 | 4.7965 | 0 | 0 | 0 | 0 | 0 | 0.08883 | 7.8424 | 0.0096137 | 0 | 0 | 0 | 0.28101 | 0 | 3.4374 | 0 | 0 | 7.847 | 13.4836 | 5.7541 | 0 | 0 | 0.08883 | 0 | 0.87302 | 4.7965 | 936167400 | 5745846600 | 16.2929
3484 | 1905 | Oyster mussel | Epioblasma capsaeformis | Experimental Population Non-Essential | AL; Free-Flowing Reach of the Tennessee River below the Wilson Dam Colbert and Lauderdale Counties AL | Unionidae | 1 | 1 | Clams | FALSE | No | Aqua WoE | Aquatic Invertebrates | No Critical Habitat Determination | No | FALSE | No | 0 | R_1905_poly_190130_STD_NAD83_HUC12 | CONUS | 3 | MS | 6.2176 | 51.8135 | 47.1503 | 0 | 0 | 0 | 31.0881 | 16.0622 | 0 | 0 | 0 | 0 | 0 | 0 | 6.2176 | 0 | 0 | 0 | 0 | 0 | 0 | 0 | 0 | 0 | 6.2176 | 51.8135 | 47.1503 | 0 | 0 | 0 | 0 | 31.0881 | 16.0622 | 173700 | 5745846600 | 0.0030231
3485 | 1905 | Oyster mussel | Epioblasma capsaeformis | Experimental Population Non-Essential | AL; Free-Flowing Reach of the Tennessee River below the Wilson Dam Colbert and Lauderdale Counties AL | Unionidae | 1 | 1 | Clams | FALSE | No | Aqua WoE | Aquatic Invertebrates | No Critical Habitat Determination | No | FALSE | No | 0 | R_1905_poly_190130_STD_NAD83_HUC12 | CONUS | 6 | AL | 11.8542 | 20.0349 | 8.6725 | 0 | 0.49831 | 0 | 2.6149 | 5.5634 | 0 | 0 | 0 | 0 | 0 | 0.49831 | 11.7264 | 0.012785 | 0.0036704 | 0.0010807 | 0 | 0.27413 | 0 | 6.6843 | 0 | 0 | 11.7306 | 19.9137 | 8.6725 | 0 | 0 | 0.49831 | 0 | 2.6149 | 5.5634 | 4413739500 | 5745846600 | 76.8162
3486 | 1905 | Oyster mussel | Epioblasma capsaeformis | Experimental Population Non-Essential | AL; Free-Flowing Reach of the Tennessee River below the Wilson Dam Colbert and Lauderdale Counties AL | Unionidae | 1 | 1 | Clams | FALSE | No | Aqua WoE | Aquatic Invertebrates | No Critical Habitat Determination | No | FALSE | No | 0 | R_1905_poly_190130_STD_NAD83_HUC12 | CONUS | 6 | MS | 2.2222 | 9.1231 | 6.9446 | 0 | 0.40842 | 0 | 1.85 | 4.6946 | 0 | 0 | 0 | 0 | 0 | 0.40842 | 2.1842 | 0.0075044 | 0 | 0 | 0 | 0.034111 | 0 | 3.4304 | 0 | 0 | 2.1913 | 9.0942 | 6.9446 | 0 | 0 | 0.40842 | 0 | 1.85 | 4.6946 | 395766000 | 5745846600 | 6.8879
3487 | 1905 | Oyster mussel | Epioblasma capsaeformis | Experimental Population Non-Essential | AL; Free-Flowing Reach of the Tennessee River below the Wilson Dam Colbert and Lauderdale Counties AL | Unionidae | 1 | 1 | Clams | FALSE | No | Aqua WoE | Aquatic Invertebrates | No Critical Habitat Determination | No | FALSE | No | 0 | R_1905_poly_190130_STD_NAD83_HUC12 | CONUS | 6 | TN | 7.9705 | 13.6061 | 5.7541 | 0 | 0.08883 | 0 | 0.87302 | 4.7965 | 0 | 0 | 0 | 0 | 0 | 0.08883 | 7.8424 | 0.0096137 | 0 | 0 | 0 | 0.28101 | 0 | 3.4374 | 0 | 0 | 7.847 | 13.4836 | 5.7541 | 0 | 0 | 0.08883 | 0 | 0.87302 | 4.7965 | 936167400 | 5745846600 | 16.2929
3488 | 1934 | Spotfin Chub | Erimonax monachus | Experimental Population Non-Essential | U.S.A. (TN-specified portions of the Tellico River; see 17.84(m)(1)(i)) | Cyprinidae | 1 | 1 | Fishes | TRUE | Yes | Aqua WoE | Fish | Aqua WoE | No | FALSE | No | CH_1934_lineBuffer_20150428_NAD83_HUC12 | R_1934_poly_190130_STD_NAD83_HUC12 | CONUS | 6 | TN | 1.0848 | 5.1614 | 4.0976 | 0 | 0.0084007 | 0 | 0.34219 | 3.747 | 0 | 0 | 0 | 0 | 0 | 0.0084007 | 1.0761 | 0 | 0 | 0 | 0 | 0.010641 | 0 | 71.1653 | 0 | 0 | 1.0761 | 5.1527 | 4.0976 | 0 | 0 | 0.0084007 | 0 | 0.34219 | 3.747 | 321400800 | 321405300 | 99.9986
3489 | 1934 | Spotfin Chub | Erimonax monachus | Experimental Population Non-Essential | U.S.A. (TN-specified portions of the Tellico River; see 17.84(m)(1)(i)) | Cyprinidae | 1 | 1 | Fishes | TRUE | Yes | Aqua WoE | Fish | Aqua WoE | No | FALSE | No | CH_1934_lineBuffer_20150428_NAD83_HUC12 | R_1934_poly_190130_STD_NAD83_HUC12 | CONUS | 6 | NC | 0 | 0 | 0 | 0 | 0 | 0 | 0 | 0 | 0 | 0 | 0 | 0 | 0 | 0 | 0 | 0 | 0 | 0 | 0 | 0 | 0 | 100 | 0 | 0 | 0 | 0 | 0 | 0 | 0 | 0 | 0 | 0 | 0 | 4500 | 321405300 | 0.0014001
3490 | 1935 | Whitebark pine | Pinus albicaulis | Candidate | Wherever found | Pinaceae | 1 | 1 | Conifers and Cycads | FALSE | No | Terr WoE | Plants | No Critical Habitat Determination | No | FALSE | No | 0 | R_1935_poly_20150702_STD_NAD83 | CONUS | 9 | MT | 0.2358 | 0.2358 | 0 | 0 | 0 | 0 | 0 | 0 | 0 | 0 | 0 | 0 | 0 | 0.1296 | 0.00025765 | 0.017469 | 0.0010306 | 0 | 0 | 0.22044 | 0 | 67.5835 | 0 | 0 | 0.018757 | 0.018757 | 0 | 0 | 0 | 0.1296 | 0 | 0 | 0 | 1746560700 | 502000000000 | 0.34777
3491 | 1935 | Whitebark pine | Pinus albicaulis | Candidate | Wherever found | Pinaceae | 1 | 1 | Conifers and Cycads | FALSE | No | Terr WoE | Plants | No Critical Habitat Determination | No | FALSE | No | 0 | R_1935_poly_20150702_STD_NAD83 | CONUS | 10a | MT | 0.40724 | 0.40724 | 0 | 0 | 0 | 0 | 0 | 0 | 0 | 0 | 0 | 0 | 0 | 0.25783 | 0.0045087 | 0.049744 | 7.09e-05 | 0 | 0 | 0.38293 | 0 | 72.5231 | 0 | 0 | 0.054053 | 0.054053 | 0 | 0 | 0 | 0.25783 | 0 | 0 | 0 | 41878654200 | 502000000000 | 8.3387
3492 | 1935 | Whitebark pine | Pinus albicaulis | Candidate | Wherever found | Pinaceae | 1 | 1 | Conifers and Cycads | FALSE | No | Terr WoE | Plants | No Critical Habitat Determination | No | FALSE | No | 0 | R_1935_poly_20150702_STD_NAD83 | CONUS | 10a | WY | 0.0042854 | 0.0042854 | 0 | 0 | 0 | 0 | 0 | 0 | 0 | 0 | 0 | 0 | 0 | 0.0026744 | 0.00049447 | 0.00024989 | 0 | 0 | 0 | 0.0039026 | 0 | 88.5334 | 0 | 0 | 0.00074437 | 0.00074437 | 0 | 0 | 0 | 0.0026744 | 0 | 0 | 0 | 16927167600 | 502000000000 | 3.3705
3493 | 1935 | Whitebark pine | Pinus albicaulis | Candidate | Wherever found | Pinaceae | 1 | 1 | Conifers and Cycads | FALSE | No | Terr WoE | Plants | No Critical Habitat Determination | No | FALSE | No | 0 | R_1935_poly_20150702_STD_NAD83 | CONUS | 10b | MT | 10.6802 | 10.6802 | 0 | 0 | 0 | 0 | 0 | 0 | 0 | 0 | 1.19e-06 | 0 | 0 | 14.3403 | 0.24272 | 3.9038 | 0.0004501 | 0 | 0 | 8.8631 | 0 | 14.4131 | 0 | 0 | 4.0944 | 4.0944 | 0 | 0 | 0 | 14.3403 | 0 | 0 | 0 | 75783306600 | 502000000000 | 15.0897
3494 | 1935 | Whitebark pine | Pinus albicaulis | Candidate | Wherever found | Pinaceae | 1 | 1 | Conifers and Cycads | FALSE | No | Terr WoE | Plants | No Critical Habitat Determination | No | FALSE | No | 0 | R_1935_poly_20150702_STD_NAD83 | CONUS | 10b | WY | 0.039961 | 0.039961 | 0 | 0 | 0 | 0 | 0 | 0 | 0 | 0 | 0.00023556 | 0 | 0 | 0.0086821 | 0.0022715 | 0.0011946 | 0 | 0 | 0 | 0.037319 | 0 | 42.6677 | 0 | 0 | 0.0033988 | 0.0033988 | 0 | 0 | 0 | 0.0086821 | 0 | 0 | 0 | 5348949300 | 502000000000 | 1.0651
3495 | 1935 | Whitebark pine | Pinus albicaulis | Candidate | Wherever found | Pinaceae | 1 | 1 | Conifers and Cycads | FALSE | No | Terr WoE | Plants | No Critical Habitat Determination | No | FALSE | No | 0 | R_1935_poly_20150702_STD_NAD83 | CONUS | 14 | WY | 0.0038327 | 0.0038327 | 0 | 0 | 0 | 0 | 0 | 0 | 0 | 0 | 0 | 0 | 0 | 0.00016138 | 0 | 4.03e-05 | 0 | 0 | 0 | 0.0038192 | 0 | 85.1551 | 0 | 0 | 4.03e-05 | 4.03e-05 | 0 | 0 | 0 | 0.00016138 | 0 | 0 | 0 | 6692427900 | 502000000000 | 1.3326
3496 | 1935 | Whitebark pine | Pinus albicaulis | Candidate | Wherever found | Pinaceae | 1 | 1 | Conifers and Cycads | FALSE | No | Terr WoE | Plants | No Critical Habitat Determination | No | FALSE | No | 0 | R_1935_poly_20150702_STD_NAD83 | CONUS | 16a | NV | 0.13013 | 0.58838 | 0.49042 | 0 | 0.29172 | 0 | 0.048773 | 0.16063 | 0 | 0 | 0 | 0 | 0 | 0.3187 | 0.0091426 | 0.035055 | 0 | 0 | 0 | 0.093914 | 0 | 75.2665 | 0 | 0 | 0.043081 | 0.52328 | 0.49042 | 0 | 0 | 0.3187 | 0 | 0.048773 | 0.16063 | 27966831300 | 502000000000 | 5.5687
3497 | 1935 | Whitebark pine | Pinus albicaulis | Candidate | Wherever found | Pinaceae | 1 | 1 | Conifers and Cycads | FALSE | No | Terr WoE | Plants | No Critical Habitat Determination | No | FALSE | No | 0 | R_1935_poly_20150702_STD_NAD83 | CONUS | 16a | WY | 0.0070107 | 0.0070107 | 0 | 0 | 0 | 0 | 0 | 0 | 0 | 0 | 0 | 0 | 0 | 0.00022986 | 0 | 0 | 0 | 0 | 0 | 0.0070107 | 0 | 92.3936 | 0 | 0 | 0 | 0 | 0 | 0 | 0 | 0.00022986 | 0 | 0 | 0 | 783087300 | 502000000000 | 0.15593
3498 | 1935 | Whitebark pine | Pinus albicaulis | Candidate | Wherever found | Pinaceae | 1 | 1 | Conifers and Cycads | FALSE | No | Terr WoE | Plants | No Critical Habitat Determination | No | FALSE | No | 0 | R_1935_poly_20150702_STD_NAD83 | CONUS | 16b | NV | 0.32606 | 1.136 | 0.87472 | 0 | 0.43509 | 0 | 0.15639 | 0.29791 | 0 | 0 | 0 | 0 | 0 | 0.46549 | 0.018716 | 0.21259 | 0 | 0 | 0 | 0.10825 | 0 | 71.4213 | 0 | 0 | 0.22301 | 1.076 | 0.87472 | 0 | 0 | 0.46549 | 0 | 0.15639 | 0.29791 | 26087197500 | 502000000000 | 5.1944
3499 | 1935 | Whitebark pine | Pinus albicaulis | Candidate | Wherever found | Pinaceae | 1 | 1 | Conifers and Cycads | FALSE | No | Terr WoE | Plants | No Critical Habitat Determination | No | FALSE | No | 0 | R_1935_poly_20150702_STD_NAD83 | CONUS | 17a | ID | 0.0055591 | 0.02159 | 0.01631 | 0 | 0.0014736 | 0 | 0.0074109 | 0.0074287 | 0 | 0 | 0 | 0.0017269 | 0 | 0.0045885 | 0.00013202 | 0.00076357 | 0.00021765 | 0 | 0 | 0.002858 | 0 | 95.4155 | 0 | 0 | 0.0011132 | 0.017334 | 0.01631 | 0 | 0 | 0.0045885 | 0 | 0.0074109 | 0.0074287 | 25223723100 | 502000000000 | 5.0225
3500 | 1935 | Whitebark pine | Pinus albicaulis | Candidate | Wherever found | Pinaceae | 1 | 1 | Conifers and Cycads | FALSE | No | Terr WoE | Plants | No Critical Habitat Determination | No | FALSE | No | 0 | R_1935_poly_20150702_STD_NAD83 | CONUS | 17a | MT | 0.027711 | 0.10324 | 0.07759 | 0 | 0.010251 | 0 | 0.025762 | 0.041704 | 0 | 0 | 0 | 0 | 0 | 0.019723 | 0.0016418 | 0.0049072 | 0.0068647 | 0 | 0 | 0.015714 | 0 | 91.3609 | 0 | 0 | 0.013174 | 0.08877 | 0.07759 | 0 | 0 | 0.019723 | 0 | 0.025762 | 0.041704 | 29656161000 | 502000000000 | 5.905
3501 | 1935 | Whitebark pine | Pinus albicaulis | Candidate | Wherever found | Pinaceae | 1 | 1 | Conifers and Cycads | FALSE | No | Terr WoE | Plants | No Critical Habitat Determination | No | FALSE | No | 0 | R_1935_poly_20150702_STD_NAD83 | CONUS | 17a | OR | 0.29303 | 0.98383 | 0.70379 | 0 | 0.016429 | 0 | 0.10444 | 0.58346 | 0 | 0 | 0 | 0.013249 | 0 | 0.020362 | 0.001884 | 0.013327 | 0.26336 | 0.0019705 | 0 | 0.023447 | 0 | 91.4521 | 0 | 0 | 0.27744 | 0.96369 | 0.70404 | 0 | 0.020362 | 0.020362 | 0.00025927 | 0.10444 | 0.58346 | 10413769500 | 502000000000 | 2.0736
3502 | 1935 | Whitebark pine | Pinus albicaulis | Candidate | Wherever found | Pinaceae | 1 | 1 | Conifers and Cycads | FALSE | No | Terr WoE | Plants | No Critical Habitat Determination | No | FALSE | No | 0 | R_1935_poly_20150702_STD_NAD83 | CONUS | 17a | WA | 1.0878 | 7.8741 | 6.9905 | 0 | 0.35224 | 0 | 4.0393 | 2.6078 | 0 | 0 | 0 | 0 | 0 | 0.35408 | 0.54006 | 0.72555 | 0.09129 | 0.0079095 | 0 | 0.16264 | 0 | 57.5956 | 0 | 0 | 1.2393 | 7.967 | 7.1058 | 0 | 0.3438 | 0.35408 | 0.12558 | 4.0393 | 2.6078 | 67896886500 | 502000000000 | 13.5194
3503 | 1935 | Whitebark pine | Pinus albicaulis | Candidate | Wherever found | Pinaceae | 1 | 1 | Conifers and Cycads | FALSE | No | Terr WoE | Plants | No Critical Habitat Determination | No | FALSE | No | 0 | R_1935_poly_20150702_STD_NAD83 | CONUS | 17a | WY | 0.004756 | 0.004756 | 0 | 0 | 0 | 0 | 0 | 0 | 0 | 0 | 3.24e-05 | 0 | 0 | 0.00032354 | 1.08e-05 | 0.00016177 | 0 | 0 | 0 | 0.0045511 | 0 | 99.5334 | 0 | 0 | 0.00017255 | 0.00017255 | 0 | 0 | 0 | 0.00032354 | 0 | 0 | 0 | 8345244600 | 502000000000 | 1.6617
3504 | 1935 | Whitebark pine | Pinus albicaulis | Candidate | Wherever found | Pinaceae | 1 | 1 | Conifers and Cycads | FALSE | No | Terr WoE | Plants | No Critical Habitat Determination | No | FALSE | No | 0 | R_1935_poly_20150702_STD_NAD83 | CONUS | 17b | CA | 0.013685 | 0.89467 | 0.88697 | 0 | 0.34213 | 0 | 0.26943 | 0.29423 | 0 | 0 | 0 | 0 | 0 | 0.34213 | 0 | 0 | 0 | 0 | 0 | 0.013685 | 0 | 51.9155 | 0 | 0 | 0 | 0.88697 | 0.88697 | 0 | 0 | 0.34213 | 0 | 0.26943 | 0.29423 | 105223500 | 502000000000 | 0.020952
3505 | 1935 | Whitebark pine | Pinus albicaulis | Candidate | Wherever found | Pinaceae | 1 | 1 | Conifers and Cycads | FALSE | No | Terr WoE | Plants | No Critical Habitat Determination | No | FALSE | No | 0 | R_1935_poly_20150702_STD_NAD83 | CONUS | 17b | ID | 0.058038 | 0.063364 | 0.0065029 | 0 | 0.00172 | 0 | 0.00022749 | 0.0045554 | 0 | 0 | 0 | 0.012412 | 0 | 0.011441 | 0.0018477 | 0.0026078 | 1.66e-05 | 0 | 0 | 0.052123 | 0 | 93.8561 | 0 | 0 | 0.0044 | 0.010759 | 0.0065029 | 0 | 0 | 0.011441 | 0 | 0.00022749 | 0.0045554 | 16220473200 | 502000000000 | 3.2298
3506 | 1935 | Whitebark pine | Pinus albicaulis | Candidate | Wherever found | Pinaceae | 1 | 1 | Conifers and Cycads | FALSE | No | Terr WoE | Plants | No Critical Habitat Determination | No | FALSE | No | 0 | R_1935_poly_20150702_STD_NAD83 | CONUS | 17b | MT | 0.80381 | 1.1304 | 0.35669 | 0 | 0.073604 | 0 | 0.12458 | 0.16048 | 0 | 0 | 0 | 0 | 0 | 0.27811 | 0.067323 | 0.21833 | 0.028927 | 0 | 0 | 0.61165 | 0 | 48.5222 | 0 | 0 | 0.3043 | 0.65343 | 0.35669 | 0 | 0 | 0.27811 | 0 | 0.12458 | 0.16048 | 35525045700 | 502000000000 | 7.0736
3507 | 1935 | Whitebark pine | Pinus albicaulis | Candidate | Wherever found | Pinaceae | 1 | 1 | Conifers and Cycads | FALSE | No | Terr WoE | Plants | No Critical Habitat Determination | No | FALSE | No | 0 | R_1935_poly_20150702_STD_NAD83 | CONUS | 17b | NV | 0.0036262 | 0.19522 | 0.19282 | 0 | 0.029094 | 0 | 0.016198 | 0.15005 | 0 | 0 | 0 | 0 | 0 | 0.056611 | 0.00017515 | 0.00025948 | 0 | 0 | 0 | 0.0031916 | 0 | 80.5816 | 0 | 0 | 0.00043462 | 0.1931 | 0.19282 | 0 | 0 | 0.056611 | 0 | 0.016198 | 0.15005 | 13874126400 | 502000000000 | 2.7626
3508 | 1935 | Whitebark pine | Pinus albicaulis | Candidate | Wherever found | Pinaceae | 1 | 1 | Conifers and Cycads | FALSE | No | Terr WoE | Plants | No Critical Habitat Determination | No | FALSE | No | 0 | R_1935_poly_20150702_STD_NAD83 | CONUS | 17b | OR | 1.7102 | 2.8442 | 1.3035 | 0 | 0.20483 | 0 | 0.37353 | 0.73127 | 0 | 0 | 0 | 1.3474 | 0 | 0.2411 | 0.024653 | 0.70282 | 0.065238 | 0.0011494 | 0 | 0.33398 | 0 | 72.3686 | 0 | 0 | 0.94459 | 2.0375 | 1.3036 | 0 | 0.2411 | 0.2411 | 0.00017835 | 0.37353 | 0.73127 | 4541508000 | 502000000000 | 0.90429
3509 | 1935 | Whitebark pine | Pinus albicaulis | Candidate | Wherever found | Pinaceae | 1 | 1 | Conifers and Cycads | FALSE | No | Terr WoE | Plants | No Critical Habitat Determination | No | FALSE | No | 0 | R_1935_poly_20150702_STD_NAD83 | CONUS | 17b | WA | 4.0803 | 8.7467 | 5.488 | 0 | 2.4319 | 0 | 1.725 | 1.3749 | 0 | 0 | 0 | 0 | 0 | 2.4765 | 0.91514 | 0.54336 | 2.6537 | 0.86753 | 0 | 0.55264 | 0 | 25.4578 | 0 | 0 | 5.874 | 8.7805 | 5.4971 | 0 | 2.4755 | 2.4765 | 0.012173 | 1.725 | 1.3749 | 42904045800 | 502000000000 | 8.5429
3510 | 1935 | Whitebark pine | Pinus albicaulis | Candidate | Wherever found | Pinaceae | 1 | 1 | Conifers and Cycads | FALSE | No | Terr WoE | Plants | No Critical Habitat Determination | No | FALSE | No | 0 | R_1935_poly_20150702_STD_NAD83 | CONUS | 17b | WY | 0.024379 | 0.024379 | 0 | 0 | 0 | 0 | 0 | 0 | 0 | 0 | 0 | 0 | 0 | 0.0023971 | 0 | 0 | 0 | 0 | 0 | 0.024379 | 0 | 93.2001 | 0 | 0 | 0 | 0 | 0 | 0 | 0 | 0.0023971 | 0 | 0 | 0 | 3529323000 | 502000000000 | 0.70275
3511 | 1935 | Whitebark pine | Pinus albicaulis | Candidate | Wherever found | Pinaceae | 1 | 1 | Conifers and Cycads | FALSE | No | Terr WoE | Plants | No Critical Habitat Determination | No | FALSE | No | 0 | R_1935_poly_20150702_STD_NAD83 | CONUS | 18a | CA | 0.89748 | 2.824 | 2.3444 | 0 | 0.93577 | 0 | 0.18825 | 1.2441 | 0 | 0 | 0 | 0.00026263 | 0 | 0.93584 | 0.0004094 | 0.23662 | 0.0031207 | 0.00016221 | 0 | 0.78251 | 0 | 80.1795 | 0 | 0 | 0.2403 | 2.5083 | 2.3444 | 0 | 0.0002047 | 0.93584 | 0 | 0.18825 | 1.2441 | 23302550700 | 502000000000 | 4.6399
3512 | 1935 | Whitebark pine | Pinus albicaulis | Candidate | Wherever found | Pinaceae | 1 | 1 | Conifers and Cycads | FALSE | No | Terr WoE | Plants | No Critical Habitat Determination | No | FALSE | No | 0 | R_1935_poly_20150702_STD_NAD83 | CONUS | 18a | OR | 2.1865 | 3.7119 | 2.005 | 0 | 0.66594 | 0 | 0.42577 | 0.9215 | 0 | 0 | 0 | 1.0981 | 0 | 0.66604 | 0.0010315 | 0.46823 | 3.92e-05 | 2.8e-05 | 0 | 1.5046 | 0 | 60.3884 | 0 | 0 | 1.0501 | 2.384 | 2.005 | 0 | 0.66591 | 0.66604 | 0 | 0.42577 | 0.9215 | 16054507800 | 502000000000 | 3.1967
3513 | 1935 | Whitebark pine | Pinus albicaulis | Candidate | Wherever found | Pinaceae | 1 | 1 | Conifers and Cycads | FALSE | No | Terr WoE | Plants | No Critical Habitat Determination | No | FALSE | No | 0 | R_1935_poly_20150702_STD_NAD83 | CONUS | 18b | CA | 18.2058 | 21.2314 | 7.6173 | 0 | 5.7307 | 0 | 0.56227 | 1.4608 | 0 | 0 | 0 | 0.00051275 | 0 | 5.7307 | 0.0013918 | 11.0072 | 0.0050543 | 0.0012453 | 0 | 14.0061 | 0 | 54.3309 | 0 | 0 | 11.0132 | 16.1918 | 7.6173 | 0 | 0.0004395 | 5.7307 | 0 | 0.56227 | 1.4608 | 1228664700 | 502000000000 | 0.24465
3514 | 1935 | Whitebark pine | Pinus albicaulis | Candidate | Wherever found | Pinaceae | 1 | 1 | Conifers and Cycads | FALSE | No | Terr WoE | Plants | No Critical Habitat Determination | No | FALSE | No | 0 | R_1935_poly_20150702_STD_NAD83 | CONUS | 18b | OR | 31.9454 | 37.8398 | 14.2013 | 0 | 9.3862 | 0 | 1.3591 | 3.6321 | 0 | 0 | 0 | 21.6523 | 0 | 9.3862 | 0.0021479 | 11.1969 | 0 | 0 | 0 | 14.5873 | 0 | 9.9941 | 0 | 0 | 18.6441 | 23.2895 | 14.2013 | 0 | 9.3632 | 9.3862 | 0 | 1.3591 | 3.6321 | 167607000 | 502000000000 | 0.033373
3515 | 1935 | Whitebark pine | Pinus albicaulis | Candidate | Wherever found | Pinaceae | 1 | 1 | Conifers and Cycads | FALSE | No | Terr WoE | Plants | No Critical Habitat Determination | No | FALSE | No | 0 | R_1935_poly_20150702_STD_NAD83 | CONUS | 16b | UT | 0 | 1.4784 | 1.4784 | 0 | 0 | 0 | 1.1616 | 0.31679 | 0 | 0 | 0 | 0 | 0 | 0 | 0 | 0 | 0 | 0 | 0 | 0 | 0 | 85.8501 | 0 | 0 | 0 | 1.4784 | 1.4784 | 0 | 0 | 0 | 0 | 1.1616 | 0.31679 | 852300 | 502000000000 | 0.00016971
3516 | 1935 | Whitebark pine | Pinus albicaulis | Candidate | Wherever found | Pinaceae | 1 | 1 | Conifers and Cycads | FALSE | No | Terr WoE | Plants | No Critical Habitat Determination | No | FALSE | No | 0 | R_1935_poly_20150702_STD_NAD83 | CONUS | 17a | CA | 0 | 0.42538 | 0.42538 | 0 | 0.1823 | 0 | 0 | 0.24307 | 0 | 0 | 0 | 0 | 0 | 0.1823 | 0 | 0 | 0 | 0 | 0 | 0 | 0 | 100 | 0 | 0 | 0 | 0.42538 | 0.42538 | 0 | 0 | 0.1823 | 0 | 0 | 0.24307 | 7405200 | 502000000000 | 0.0014745
3517 | 1935 | Whitebark pine | Pinus albicaulis | Candidate | Wherever found | Pinaceae | 1 | 1 | Conifers and Cycads | FALSE | No | Terr WoE | Plants | No Critical Habitat Determination | No | FALSE | No | 0 | R_1935_poly_20150702_STD_NAD83 | CONUS | 10a | ID | 0 | 0 | 0 | 0 | 0 | 0 | 0 | 0 | 0 | 0 | 0 | 0 | 0 | 0.025246 | 0 | 0 | 0 | 0 | 0 | 0 | 0 | 98.4095 | 0 | 0 | 0 | 0 | 0 | 0 | 0 | 0.025246 | 0 | 0 | 0 | 7129800 | 502000000000 | 0.0014197
3518 | 1935 | Whitebark pine | Pinus albicaulis | Candidate | Wherever found | Pinaceae | 1 | 1 | Conifers and Cycads | FALSE | No | Terr WoE | Plants | No Critical Habitat Determination | No | FALSE | No | 0 | R_1935_poly_20150702_STD_NAD83 | CONUS | 10b | ID | 0 | 0 | 0 | 0 | 0 | 0 | 0 | 0 | 0 | 0 | 0 | 0 | 0 | 0 | 0 | 0 | 0 | 0 | 0 | 0 | 0 | 74.6479 | 0 | 0 | 0 | 0 | 0 | 0 | 0 | 0 | 0 | 0 | 0 | 191700 | 502000000000 | 3.82e-05
3519 | 1935 | Whitebark pine | Pinus albicaulis | Candidate | Wherever found | Pinaceae | 1 | 1 | Conifers and Cycads | FALSE | No | Terr WoE | Plants | No Critical Habitat Determination | No | FALSE | No | 0 | R_1935_poly_20150702_STD_NAD83 | CONUS | 16a | UT | 0 | 0 | 0 | 0 | 0 | 0 | 0 | 0 | 0 | 0 | 0 | 0 | 0 | 0 | 0 | 0 | 0 | 0 | 0 | 0 | 0 | 37.2549 | 0 | 0 | 0 | 0 | 0 | 0 | 0 | 0 | 0 | 0 | 0 | 45900 | 502000000000 | 9.14e-06
3520 | 1935 | Whitebark pine | Pinus albicaulis | Candidate | Wherever found | Pinaceae | 1 | 1 | Conifers and Cycads | FALSE | No | Terr WoE | Plants | No Critical Habitat Determination | No | FALSE | No | 0 | R_1935_poly_20150702_STD_NAD83 | CONUS | 17b | UT | 0 | 0 | 0 | 0 | 0 | 0 | 0 | 0 | 0 | 0 | 0 | 0 | 0 | 0 | 0 | 0 | 0 | 0 | 0 | 0 | 0 | 54.5455 | 0 | 0 | 0 | 0 | 0 | 0 | 0 | 0 | 0 | 0 | 0 | 9900 | 502000000000 | 1.97e-06
3521 | 1935 | Whitebark pine | Pinus albicaulis | Candidate | Wherever found | Pinaceae | 1 | 1 | Conifers and Cycads | FALSE | No | Terr WoE | Plants | No Critical Habitat Determination | No | FALSE | No | 0 | R_1935_poly_20150702_STD_NAD83 | CONUS | 18a | NV | 0 | 0 | 0 | 0 | 0 | 0 | 0 | 0 | 0 | 0 | 0 | 0 | 0 | 0 | 0 | 0 | 0 | 0 | 0 | 0 | 0 | 95.4545 | 0 | 0 | 0 | 0 | 0 | 0 | 0 | 0 | 0 | 0 | 0 | 39600 | 502000000000 | 7.89e-06
3522 | 1935 | Whitebark pine | Pinus albicaulis | Candidate | Wherever found | Pinaceae | 1 | 1 | Conifers and Cycads | FALSE | No | Terr WoE | Plants | No Critical Habitat Determination | No | FALSE | No | 0 | R_1935_poly_20150702_STD_NAD83 | CONUS | 18b | NV | 0 | 0 | 0 | 0 | 0 | 0 | 0 | 0 | 0 | 0 | 0 | 0 | 0 | 0 | 0 | 0 | 0 | 0 | 0 | 0 | 0 | 100 | 0 | 0 | 0 | 0 | 0 | 0 | 0 | 0 | 0 | 0 | 0 | 31500 | 502000000000 | 6.27e-06
3523 | 1984 | Hermes copper butterfly | Lycaena hermes | Candidate | Wherever found | Lycaenidae | 1 | 3 | Insects | FALSE | No | Terr WoE | Terrestrial Invertebrates | No Critical Habitat Determination | No | FALSE | No | 0 | R_1984_poly_20150520_STD_NAD83 | CONUS | 18a | CA | 0.00023573 | 17.9875 | 17.9873 | 0 | 0.041803 | 0 | 9.7432 | 8.2158 | 0 | 0 | 0 | 0 | 0 | 0.041803 | 0 | 7.86e-05 | 0 | 0 | 0 | 0.00015715 | 0 | 38.1449 | 0 | 0 | 7.86e-05 | 17.9874 | 17.9873 | 0 | 0 | 0.041803 | 0 | 9.7432 | 8.2158 | 1145374200 | 1586483100 | 72.1958
3524 | 1984 | Hermes copper butterfly | Lycaena hermes | Candidate | Wherever found | Lycaenidae | 1 | 3 | Insects | FALSE | No | Terr WoE | Terrestrial Invertebrates | No Critical Habitat Determination | No | FALSE | No | 0 | R_1984_poly_20150520_STD_NAD83 | CONUS | 18b | CA | 0 | 51.5197 | 51.5197 | 0 | 0.0055088 | 0 | 37.8037 | 13.7144 | 0 | 0 | 0 | 0 | 0 | 0.0055088 | 0 | 0 | 0 | 0 | 0 | 0 | 0 | 20.8128 | 0 | 0 | 0 | 51.5197 | 51.5197 | 0 | 0 | 0.0055088 | 0 | 37.8037 | 13.7144 | 441108900 | 1586483100 | 27.8042
3525 | 2142 | Colorado pikeminnow (=squawfish) | Ptychocheilus lucius | Experimental Population Non-Essential | Salt and Verde R. drainages AZ | Cyprinidae | 1 | 1 | Fishes | FALSE | No | Aqua WoE | Fish | No Critical Habitat Determination | No | FALSE | No | 0 | R_2142_poly_190130_STD_NAD83_HUC12 | CONUS | 14 | AZ | 0.00030607 | 0.41574 | 0.41544 | 0 | 0.00020405 | 0 | 0.034586 | 0.38065 | 0 | 0 | 0 | 0 | 0 | 0.00020405 | 0.00020405 | 0 | 0.00010202 | 0 | 0 | 0 | 0 | 1.5167 | 0 | 0 | 0.00030607 | 0.41574 | 0.41544 | 0 | 0 | 0.00020405 | 0 | 0.034586 | 0.38065 | 882157500 | 27310176900 | 3.2301
3526 | 2142 | Colorado pikeminnow (=squawfish) | Ptychocheilus lucius | Experimental Population Non-Essential | Salt and Verde R. drainages AZ | Cyprinidae | 1 | 1 | Fishes | FALSE | No | Aqua WoE | Fish | No Critical Habitat Determination | No | FALSE | No | 0 | R_2142_poly_190130_STD_NAD83_HUC12 | CONUS | 14 | CO | 0.53201 | 1.5051 | 1.2074 | 0 | 0.53519 | 0 | 0.26508 | 0.40904 | 0 | 0.002911 | 0.31616 | 0 | 0.14396 | 0.53519 | 0.028316 | 0.036079 | 8.82e-05 | 0 | 0 | 0.31933 | 0 | 0.079568 | 0 | 0 | 0.064396 | 1.238 | 1.2074 | 0 | 0 | 0.53519 | 0 | 0.26508 | 0.40904 | 1020256200 | 27310176900 | 3.7358
3527 | 2142 | Colorado pikeminnow (=squawfish) | Ptychocheilus lucius | Experimental Population Non-Essential | Salt and Verde R. drainages AZ | Cyprinidae | 1 | 1 | Fishes | FALSE | No | Aqua WoE | Fish | No Critical Habitat Determination | No | FALSE | No | 0 | R_2142_poly_190130_STD_NAD83_HUC12 | CONUS | 14 | NM | 1.6039 | 3.7767 | 2.7661 | 0 | 1.4491 | 0 | 0.57088 | 0.82911 | 0 | 0 | 0 | 0 | 0 | 1.4492 | 1.09 | 1.3652 | 0.014648 | 5.64e-06 | 0 | 0.024232 | 0 | 25.7915 | 0 | 0 | 1.5921 | 3.7701 | 2.7661 | 0 | 0 | 1.4492 | 0 | 0.57088 | 0.82911 | 15955921800 | 27310176900 | 58.4248
3528 | 2142 | Colorado pikeminnow (=squawfish) | Ptychocheilus lucius | Experimental Population Non-Essential | Salt and Verde R. drainages AZ | Cyprinidae | 1 | 1 | Fishes | FALSE | No | Aqua WoE | Fish | No Critical Habitat Determination | No | FALSE | No | 0 | R_2142_poly_190130_STD_NAD83_HUC12 | CONUS | 15a | AZ | 0.015075 | 0.58027 | 0.56806 | 0 | 0.0047742 | 0 | 0.17591 | 0.3878 | 0 | 0 | 0 | 0 | 0 | 0.0047742 | 0.011955 | 0.00014042 | 0.0050951 | 0 | 0.00018054 | 0.0024071 | 0 | 77.264 | 0 | 0 | 0.014312 | 0.57959 | 0.56806 | 0 | 0 | 0.0047742 | 0 | 0.17591 | 0.3878 | 8973278100 | 27310176900 | 32.8569
3529 | 2142 | Colorado pikeminnow (=squawfish) | Ptychocheilus lucius | Experimental Population Non-Essential | Salt and Verde R. drainages AZ | Cyprinidae | 1 | 1 | Fishes | FALSE | No | Aqua WoE | Fish | No Critical Habitat Determination | No | FALSE | No | 0 | R_2142_poly_190130_STD_NAD83_HUC12 | CONUS | 15a | NM | 0.013857 | 0.013857 | 0.0027713 | 0 | 0.0027713 | 0 | 0 | 0 | 0 | 0 | 0 | 0 | 0 | 0.0027713 | 0.011085 | 0 | 0 | 0 | 0 | 0.0027713 | 0 | 0 | 0 | 0 | 0.011085 | 0.013857 | 0.0027713 | 0 | 0 | 0.0027713 | 0 | 0 | 0 | 64951200 | 27310176900 | 0.23783
3530 | 2142 | Colorado pikeminnow (=squawfish) | Ptychocheilus lucius | Experimental Population Non-Essential | Salt and Verde R. drainages AZ | Cyprinidae | 1 | 1 | Fishes | FALSE | No | Aqua WoE | Fish | No Critical Habitat Determination | No | FALSE | No | 0 | R_2142_poly_190130_STD_NAD83_HUC12 | CONUS | 15b | AZ | 0.035368 | 1.1499 | 1.128 | 0 | 0.041263 | 0 | 0.36028 | 0.7274 | 0 | 0 | 0 | 0 | 0 | 0.041263 | 0.022164 | 0.00070736 | 0.0042442 | 0 | 0 | 0.0096672 | 0 | 86.8125 | 0 | 0 | 0.026408 | 1.1436 | 1.128 | 0 | 0 | 0.041263 | 0 | 0.36028 | 0.7274 | 381701700 | 27310176900 | 1.3977
3531 | 2142 | Colorado pikeminnow (=squawfish) | Ptychocheilus lucius | Experimental Population Non-Essential | Salt and Verde R. drainages AZ | Cyprinidae | 1 | 1 | Fishes | FALSE | No | Aqua WoE | Fish | No Critical Habitat Determination | No | FALSE | No | 0 | R_2142_poly_190130_STD_NAD83_HUC12 | CONUS | 15b | NM | 0 | 1.7458 | 1.7458 | 0 | 0 | 0 | 0 | 1.7458 | 0 | 0 | 0 | 0 | 0 | 0 | 0 | 0 | 0 | 0 | 0 | 0 | 0 | 0 | 0 | 0 | 0 | 1.7458 | 1.7458 | 0 | 0 | 0 | 0 | 0 | 1.7458 | 31910400 | 27310176900 | 0.11684
3532 | 2192 | Dromedary pearlymussel | Dromus dromas | Experimental Population Non-Essential | AL; Free-Flowing Reach of the Tennessee River below the Wilson Dam Colbert and Lauderdale Counties AL | Unionidae | 1 | 1 | Clams | FALSE | No | Aqua WoE | Aquatic Invertebrates | No Critical Habitat Determination | No | FALSE | No | 0 | R_2192_poly_20150723_STD_NAD83_HUC12 | CONUS | 3 | MS | 6.2176 | 51.8135 | 47.1503 | 0 | 0 | 0 | 31.0881 | 16.0622 | 0 | 0 | 0 | 0 | 0 | 0 | 6.2176 | 0 | 0 | 0 | 0 | 0 | 0 | 0 | 0 | 0 | 6.2176 | 51.8135 | 47.1503 | 0 | 0 | 0 | 0 | 31.0881 | 16.0622 | 173700 | 5745847500 | 0.0030231
3533 | 2192 | Dromedary pearlymussel | Dromus dromas | Experimental Population Non-Essential | AL; Free-Flowing Reach of the Tennessee River below the Wilson Dam Colbert and Lauderdale Counties AL | Unionidae | 1 | 1 | Clams | FALSE | No | Aqua WoE | Aquatic Invertebrates | No Critical Habitat Determination | No | FALSE | No | 0 | R_2192_poly_20150723_STD_NAD83_HUC12 | CONUS | 6 | AL | 11.8542 | 20.0349 | 8.6725 | 0 | 0.49831 | 0 | 2.6149 | 5.5634 | 0 | 0 | 0 | 0 | 0 | 0.49831 | 11.7264 | 0.012785 | 0.0036704 | 0.0010807 | 0 | 0.27413 | 0 | 6.6842 | 0 | 0 | 11.7306 | 19.9137 | 8.6725 | 0 | 0 | 0.49831 | 0 | 2.6149 | 5.5634 | 4413740400 | 5745847500 | 76.8162
3534 | 2192 | Dromedary pearlymussel | Dromus dromas | Experimental Population Non-Essential | AL; Free-Flowing Reach of the Tennessee River below the Wilson Dam Colbert and Lauderdale Counties AL | Unionidae | 1 | 1 | Clams | FALSE | No | Aqua WoE | Aquatic Invertebrates | No Critical Habitat Determination | No | FALSE | No | 0 | R_2192_poly_20150723_STD_NAD83_HUC12 | CONUS | 6 | MS | 2.2222 | 9.1231 | 6.9446 | 0 | 0.40842 | 0 | 1.85 | 4.6946 | 0 | 0 | 0 | 0 | 0 | 0.40842 | 2.1842 | 0.0075044 | 0 | 0 | 0 | 0.034111 | 0 | 3.4304 | 0 | 0 | 2.1913 | 9.0942 | 6.9446 | 0 | 0 | 0.40842 | 0 | 1.85 | 4.6946 | 395766000 | 5745847500 | 6.8879
3535 | 2192 | Dromedary pearlymussel | Dromus dromas | Experimental Population Non-Essential | AL; Free-Flowing Reach of the Tennessee River below the Wilson Dam Colbert and Lauderdale Counties AL | Unionidae | 1 | 1 | Clams | FALSE | No | Aqua WoE | Aquatic Invertebrates | No Critical Habitat Determination | No | FALSE | No | 0 | R_2192_poly_20150723_STD_NAD83_HUC12 | CONUS | 6 | TN | 7.9705 | 13.6061 | 5.7541 | 0 | 0.08883 | 0 | 0.87302 | 4.7965 | 0 | 0 | 0 | 0 | 0 | 0.08883 | 7.8424 | 0.0096137 | 0 | 0 | 0 | 0.28101 | 0 | 3.4374 | 0 | 0 | 7.847 | 13.4836 | 5.7541 | 0 | 0 | 0.08883 | 0 | 0.87302 | 4.7965 | 936167400 | 5745847500 | 16.2929
3536 | 2211 | Aboriginal Prickly-apple | Harrisia (=Cereus) aboriginum (=gracilis) | Endangered | Wherever found | Cactaceae | 1 | 1 | Flowering Plants | TRUE | Yes | Terr WoE | Plants | Terr WoE | Yes | FALSE | No | CH_2211_poly_20181208_STD_WGS84_NAD83 | R_2211_poly_190130_STD_NAD83 | CONUS | 3 | FL | 0.34302 | 29.7498 | 29.428 | 0 | 0.059616 | 0 | 15.4965 | 13.8748 | 0 | 0 | 0 | 0 | 0 | 0.059616 | 0.000813 | 0.16184 | 0.061073 | 4.21e-05 | 3.7638 | 0.12477 | 0 | 0.29176 | 0 | 0 | 3.7894 | 33.0817 | 29.428 | 0.059616 | 0 | 0 | 0 | 15.4965 | 13.8748 | 6420627000 | 6420627000 | 100
3537 | 2308 | Cracking pearlymussel | Hemistena lata | Experimental Population Non-Essential | AL; Free-Flowing Reach of the Tennessee River below the Wilson Dam Colbert and Lauderdale Counties AL | Unionidae | 1 | 1 | Clams | FALSE | No | Aqua WoE | Aquatic Invertebrates | No Critical Habitat Determination | No | FALSE | No | 0 | R_2308_poly_20150723_STD_NAD83_HUC12 | CONUS | 3 | MS | 6.2176 | 51.8135 | 47.1503 | 0 | 0 | 0 | 31.0881 | 16.0622 | 0 | 0 | 0 | 0 | 0 | 0 | 6.2176 | 0 | 0 | 0 | 0 | 0 | 0 | 0 | 0 | 0 | 6.2176 | 51.8135 | 47.1503 | 0 | 0 | 0 | 0 | 31.0881 | 16.0622 | 173700 | 5745847500 | 0.0030231
3538 | 2308 | Cracking pearlymussel | Hemistena lata | Experimental Population Non-Essential | AL; Free-Flowing Reach of the Tennessee River below the Wilson Dam Colbert and Lauderdale Counties AL | Unionidae | 1 | 1 | Clams | FALSE | No | Aqua WoE | Aquatic Invertebrates | No Critical Habitat Determination | No | FALSE | No | 0 | R_2308_poly_20150723_STD_NAD83_HUC12 | CONUS | 6 | AL | 11.8542 | 20.0349 | 8.6725 | 0 | 0.49831 | 0 | 2.6149 | 5.5634 | 0 | 0 | 0 | 0 | 0 | 0.49831 | 11.7264 | 0.012785 | 0.0036704 | 0.0010807 | 0 | 0.27413 | 0 | 6.6842 | 0 | 0 | 11.7306 | 19.9137 | 8.6725 | 0 | 0 | 0.49831 | 0 | 2.6149 | 5.5634 | 4413740400 | 5745847500 | 76.8162
3539 | 2308 | Cracking pearlymussel | Hemistena lata | Experimental Population Non-Essential | AL; Free-Flowing Reach of the Tennessee River below the Wilson Dam Colbert and Lauderdale Counties AL | Unionidae | 1 | 1 | Clams | FALSE | No | Aqua WoE | Aquatic Invertebrates | No Critical Habitat Determination | No | FALSE | No | 0 | R_2308_poly_20150723_STD_NAD83_HUC12 | CONUS | 6 | MS | 2.2222 | 9.1231 | 6.9446 | 0 | 0.40842 | 0 | 1.85 | 4.6946 | 0 | 0 | 0 | 0 | 0 | 0.40842 | 2.1842 | 0.0075044 | 0 | 0 | 0 | 0.034111 | 0 | 3.4304 | 0 | 0 | 2.1913 | 9.0942 | 6.9446 | 0 | 0 | 0.40842 | 0 | 1.85 | 4.6946 | 395766000 | 5745847500 | 6.8879
3540 | 2308 | Cracking pearlymussel | Hemistena lata | Experimental Population Non-Essential | AL; Free-Flowing Reach of the Tennessee River below the Wilson Dam Colbert and Lauderdale Counties AL | Unionidae | 1 | 1 | Clams | FALSE | No | Aqua WoE | Aquatic Invertebrates | No Critical Habitat Determination | No | FALSE | No | 0 | R_2308_poly_20150723_STD_NAD83_HUC12 | CONUS | 6 | TN | 7.9705 | 13.6061 | 5.7541 | 0 | 0.08883 | 0 | 0.87302 | 4.7965 | 0 | 0 | 0 | 0 | 0 | 0.08883 | 7.8424 | 0.0096137 | 0 | 0 | 0 | 0.28101 | 0 | 3.4374 | 0 | 0 | 7.847 | 13.4836 | 5.7541 | 0 | 0 | 0.08883 | 0 | 0.87302 | 4.7965 | 936167400 | 5745847500 | 16.2929
3541 | 2316 | Yellow blossom (pearlymussel) | Epioblasma florentina florentina | Experimental Population Non-Essential | AL; Free-Flowing Reach of the Tennessee River below the Wilson Dam Colbert and Lauderdale Counties AL | Unionidae | 1 | 1 | Clams | FALSE | No | Aqua WoE | Aquatic Invertebrates | No Critical Habitat Determination | No | FALSE | No | 0 | R_2316_poly_190130_STD_NAD83_HUC12 | CONUS | 3 | MS | 6.2176 | 51.8135 | 47.1503 | 0 | 0 | 0 | 31.0881 | 16.0622 | 0 | 0 | 0 | 0 | 0 | 0 | 6.2176 | 0 | 0 | 0 | 0 | 0 | 0 | 0 | 0 | 0 | 6.2176 | 51.8135 | 47.1503 | 0 | 0 | 0 | 0 | 31.0881 | 16.0622 | 173700 | 5745846600 | 0.0030231
3542 | 2316 | Yellow blossom (pearlymussel) | Epioblasma florentina florentina | Experimental Population Non-Essential | AL; Free-Flowing Reach of the Tennessee River below the Wilson Dam Colbert and Lauderdale Counties AL | Unionidae | 1 | 1 | Clams | FALSE | No | Aqua WoE | Aquatic Invertebrates | No Critical Habitat Determination | No | FALSE | No | 0 | R_2316_poly_190130_STD_NAD83_HUC12 | CONUS | 6 | AL | 11.8542 | 20.0349 | 8.6725 | 0 | 0.49831 | 0 | 2.6149 | 5.5634 | 0 | 0 | 0 | 0 | 0 | 0.49831 | 11.7264 | 0.012785 | 0.0036704 | 0.0010807 | 0 | 0.27413 | 0 | 6.6843 | 0 | 0 | 11.7306 | 19.9137 | 8.6725 | 0 | 0 | 0.49831 | 0 | 2.6149 | 5.5634 | 4413739500 | 5745846600 | 76.8162
3543 | 2316 | Yellow blossom (pearlymussel) | Epioblasma florentina florentina | Experimental Population Non-Essential | AL; Free-Flowing Reach of the Tennessee River below the Wilson Dam Colbert and Lauderdale Counties AL | Unionidae | 1 | 1 | Clams | FALSE | No | Aqua WoE | Aquatic Invertebrates | No Critical Habitat Determination | No | FALSE | No | 0 | R_2316_poly_190130_STD_NAD83_HUC12 | CONUS | 6 | MS | 2.2222 | 9.1231 | 6.9446 | 0 | 0.40842 | 0 | 1.85 | 4.6946 | 0 | 0 | 0 | 0 | 0 | 0.40842 | 2.1842 | 0.0075044 | 0 | 0 | 0 | 0.034111 | 0 | 3.4304 | 0 | 0 | 2.1913 | 9.0942 | 6.9446 | 0 | 0 | 0.40842 | 0 | 1.85 | 4.6946 | 395766000 | 5745846600 | 6.8879
3544 | 2316 | Yellow blossom (pearlymussel) | Epioblasma florentina florentina | Experimental Population Non-Essential | AL; Free-Flowing Reach of the Tennessee River below the Wilson Dam Colbert and Lauderdale Counties AL | Unionidae | 1 | 1 | Clams | FALSE | No | Aqua WoE | Aquatic Invertebrates | No Critical Habitat Determination | No | FALSE | No | 0 | R_2316_poly_190130_STD_NAD83_HUC12 | CONUS | 6 | TN | 7.9705 | 13.6061 | 5.7541 | 0 | 0.08883 | 0 | 0.87302 | 4.7965 | 0 | 0 | 0 | 0 | 0 | 0.08883 | 7.8424 | 0.0096137 | 0 | 0 | 0 | 0.28101 | 0 | 3.4374 | 0 | 0 | 7.847 | 13.4836 | 5.7541 | 0 | 0 | 0.08883 | 0 | 0.87302 | 4.7965 | 936167400 | 5745846600 | 16.2929
3545 | 2448 | Steelhead | Oncorhynchus mykiss | Threatened | Northern California | Salmonidae | 2 | 1 | Fishes | TRUE | Yes | Aqua WoE | Fish | Aqua WoE | Yes | FALSE | No | CH_2448_lineBuffer_20190204_STD_NAD83_HUC12 | R_2448_poly_20170420_STD_NAD83 | CONUS | 18a | CA | 0.034026 | 3.6252 | 3.5929 | 0 | 0.0025706 | 0 | 0.50634 | 3.0849 | 0 | 0 | 0 | 0 | 0 | 0.0025706 | 0.025832 | 4.68e-06 | 0.00094114 | 0.011092 | 0 | 0.007281 | 0 | 28.3774 | 0 | 0 | 0.036953 | 3.6288 | 3.5929 | 0 | 0 | 0.0025706 | 0 | 0.50634 | 3.0849 | 19221285600 | 19221285600 | 100
3546 | 2458 | Webber's ivesia | Ivesia webberi | Threatened | Wherever found | Rosaceae | 1 | 1 | Flowering Plants | TRUE | Yes | Terr WoE | Plants | Terr WoE | Yes | FALSE | No | CH_2458_poly_20181208_STD_WGS84_NAD83 | R_2458_poly_190130_STD_NAD83 | CONUS | 16a | NV | 0.046451 | 11.6493 | 11.6036 | 0 | 0.0067253 | 0 | 10.0141 | 1.5829 | 0 | 0 | 0 | 0 | 0 | 0.0067253 | 0.003128 | 0.018925 | 0 | 0 | 0 | 0.024555 | 0 | 84.0969 | 0 | 0 | 0.022053 | 11.6254 | 11.6036 | 0 | 0 | 0.0067253 | 0 | 10.0141 | 1.5829 | 575440200 | 1584480600 | 36.3173
3547 | 2458 | Webber's ivesia | Ivesia webberi | Threatened | Wherever found | Rosaceae | 1 | 1 | Flowering Plants | TRUE | Yes | Terr WoE | Plants | Terr WoE | Yes | FALSE | No | CH_2458_poly_20181208_STD_WGS84_NAD83 | R_2458_poly_190130_STD_NAD83 | CONUS | 16b | NV | 0.0017725 | 45.1931 | 45.1924 | 0 | 0.0017725 | 0 | 42.2805 | 2.9112 | 0 | 0 | 0 | 0 | 0 | 0.0017725 | 0 | 0.0010635 | 0 | 0 | 0 | 0.00070901 | 0 | 70.6817 | 0 | 0 | 0.0010635 | 45.1924 | 45.1924 | 0 | 0 | 0.0017725 | 0 | 42.2805 | 2.9112 | 253874700 | 1584480600 | 16.0226
3548 | 2458 | Webber's ivesia | Ivesia webberi | Threatened | Wherever found | Rosaceae | 1 | 1 | Flowering Plants | TRUE | Yes | Terr WoE | Plants | Terr WoE | Yes | FALSE | No | CH_2458_poly_20181208_STD_WGS84_NAD83 | R_2458_poly_190130_STD_NAD83 | CONUS | 18a | CA | 0.2097 | 1.9286 | 1.7259 | 0 | 0.13961 | 0 | 0.61102 | 0.97531 | 0 | 0 | 0 | 0 | 0 | 0.13961 | 0.00056523 | 0 | 0.0016957 | 0.0011305 | 0 | 0.20857 | 0 | 43.6893 | 0 | 0 | 0.0033914 | 1.7271 | 1.7259 | 0 | 0 | 0.13961 | 0 | 0.61102 | 0.97531 | 318453300 | 1584480600 | 20.0983
3549 | 2458 | Webber's ivesia | Ivesia webberi | Threatened | Wherever found | Rosaceae | 1 | 1 | Flowering Plants | TRUE | Yes | Terr WoE | Plants | Terr WoE | Yes | FALSE | No | CH_2458_poly_20181208_STD_WGS84_NAD83 | R_2458_poly_190130_STD_NAD83 | CONUS | 18b | NV | 0.00079761 | 14.8383 | 14.8375 | 0 | 0.0015952 | 0 | 12.3749 | 2.461 | 0 | 0 | 0 | 0 | 0 | 0.0015952 | 0 | 0.00079761 | 0 | 0 | 0 | 0 | 0 | 40.8875 | 0 | 0 | 0.00079761 | 14.8383 | 14.8375 | 0 | 0 | 0.0015952 | 0 | 12.3749 | 2.461 | 225674100 | 1584480600 | 14.2428
3550 | 2458 | Webber's ivesia | Ivesia webberi | Threatened | Wherever found | Rosaceae | 1 | 1 | Flowering Plants | TRUE | Yes | Terr WoE | Plants | Terr WoE | Yes | FALSE | No | CH_2458_poly_20181208_STD_WGS84_NAD83 | R_2458_poly_190130_STD_NAD83 | CONUS | 16a | CA | 0 | 1.0429 | 1.0429 | 0 | 0 | 0 | 0.22554 | 0.81736 | 0 | 0 | 0 | 0 | 0 | 0 | 0 | 0 | 0 | 0 | 0 | 0 | 0 | 85.77 | 0 | 0 | 0 | 1.0429 | 1.0429 | 0 | 0 | 0 | 0 | 0.22554 | 0.81736 | 106146900 | 1584480600 | 6.6992
3551 | 2458 | Webber's ivesia | Ivesia webberi | Threatened | Wherever found | Rosaceae | 1 | 1 | Flowering Plants | TRUE | Yes | Terr WoE | Plants | Terr WoE | Yes | FALSE | No | CH_2458_poly_20181208_STD_WGS84_NAD83 | R_2458_poly_190130_STD_NAD83 | CONUS | 18a | NV | 0 | 7.2203 | 7.2203 | 0 | 0 | 0 | 6.7235 | 0.4968 | 0 | 0 | 0 | 0 | 0 | 0 | 0 | 0 | 0 | 0 | 0 | 0 | 0 | 62.4371 | 0 | 0 | 0 | 7.2203 | 7.2203 | 0 | 0 | 0 | 0 | 6.7235 | 0.4968 | 104891400 | 1584480600 | 6.6199
3552 | 2514 | Chinook salmon | Oncorhynchus tshawytscha | Threatened | Central Valley spring-run | Salmonidae | 2 | 1 | Fishes | TRUE | Yes | Aqua WoE | Fish | Aqua WoE | Yes | FALSE | No | CH_2514_lineBuffer_20190204_STD_NAD83_HUC12 | R_2514_poly_20170420_STD_NAD83 | CONUS | 18a | CA | 19.2874 | 33.5725 | 20.7268 | 0 | 11.696 | 0 | 5.115 | 4.1038 | 0 | 0 | 0 | 0 | 0 | 11.696 | 3.5347 | 3.5874 | 14.3221 | 3.0726 | 0.10274 | 3.2306 | 0 | 9.9372 | 0 | 0 | 19.3992 | 33.9952 | 20.7268 | 0 | 0 | 11.696 | 0 | 5.115 | 4.1038 | 33814996200 | 48037710600 | 70.3926
3553 | 2514 | Chinook salmon | Oncorhynchus tshawytscha | Threatened | Central Valley spring-run | Salmonidae | 2 | 1 | Fishes | TRUE | Yes | Aqua WoE | Fish | Aqua WoE | Yes | FALSE | No | CH_2514_lineBuffer_20190204_STD_NAD83_HUC12 | R_2514_poly_20170420_STD_NAD83 | CONUS | 18b | CA | 62.5826 | 76.6618 | 30.8707 | 0 | 19.4283 | 0 | 7.2334 | 4.7995 | 0 | 0 | 0 | 0 | 0 | 19.4283 | 10.5187 | 12.597 | 49.6022 | 19.6018 | 2.7979 | 10.9301 | 0 | 2.0998 | 0 | 0 | 64.3608 | 78.8476 | 30.8707 | 0 | 0 | 19.4283 | 0 | 7.2334 | 4.7995 | 14222714400 | 48037710600 | 29.6074
3554 | 2528 | Steelhead | Oncorhynchus mykiss | Threatened | Upper Columbia River | Salmonidae | 2 | 1 | Fishes | TRUE | Yes | Aqua WoE | Fish | Aqua WoE | Yes | FALSE | No | CH_2528_lineBuffer_20190204_STD_NAD83_HUC12 | R_2528_poly_20170420_STD_NAD83 | CONUS | 17a | OR | 1.5989 | 16.5531 | 16.0177 | 0 | 1.381 | 0 | 10.2885 | 4.378 | 0 | 0 | 0 | 0.68731 | 0 | 1.381 | 0.75058 | 0.82687 | 0.16729 | 0.01513 | 0 | 0.14742 | 0 | 12.5301 | 0 | 0 | 1.8838 | 16.5386 | 16.0469 | 0 | 1.381 | 1.381 | 0.034796 | 10.2885 | 4.378 | 3134836800 | 29226558600 | 10.726
3555 | 2528 | Steelhead | Oncorhynchus mykiss | Threatened | Upper Columbia River | Salmonidae | 2 | 1 | Fishes | TRUE | Yes | Aqua WoE | Fish | Aqua WoE | Yes | FALSE | No | CH_2528_lineBuffer_20190204_STD_NAD83_HUC12 | R_2528_poly_20170420_STD_NAD83 | CONUS | 17a | WA | 0.72921 | 8.0881 | 7.47 | 0 | 0.22923 | 0 | 4.7547 | 2.4924 | 0 | 0 | 0 | 0 | 0 | 0.22998 | 0.23226 | 0.36085 | 0.16894 | 0.032947 | 0 | 0.09789 | 0 | 68.3143 | 0 | 0 | 0.86995 | 8.1809 | 7.5921 | 0 | 0.22995 | 0.22998 | 0.13493 | 4.7547 | 2.4924 | 7482041100 | 29226558600 | 25.6001
3556 | 2528 | Steelhead | Oncorhynchus mykiss | Threatened | Upper Columbia River | Salmonidae | 2 | 1 | Fishes | TRUE | Yes | Aqua WoE | Fish | Aqua WoE | Yes | FALSE | No | CH_2528_lineBuffer_20190204_STD_NAD83_HUC12 | R_2528_poly_20170420_STD_NAD83 | CONUS | 17b | OR | 40.7765 | 48.3144 | 34.9416 | 0 | 28.2622 | 0 | 2.9149 | 4.3574 | 0 | 0 | 0 | 28.306 | 0 | 28.2622 | 8.583 | 10.6992 | 4.0533 | 0.46009 | 0 | 2.9213 | 0 | 15.6467 | 0 | 0 | 41.1768 | 47.5453 | 34.9444 | 0 | 28.2622 | 28.2622 | 0.0028395 | 2.9149 | 4.3574 | 2757557700 | 29226558600 | 9.4351
3557 | 2528 | Steelhead | Oncorhynchus mykiss | Threatened | Upper Columbia River | Salmonidae | 2 | 1 | Fishes | TRUE | Yes | Aqua WoE | Fish | Aqua WoE | Yes | FALSE | No | CH_2528_lineBuffer_20190204_STD_NAD83_HUC12 | R_2528_poly_20170420_STD_NAD83 | CONUS | 17b | WA | 11.9424 | 20.2052 | 10.2701 | 0 | 5.5383 | 0 | 2.9926 | 1.8113 | 0 | 0 | 0 | 0.00046555 | 0 | 5.5943 | 3.1605 | 5.8497 | 5.6881 | 1.6176 | 0 | 0.64848 | 0 | 33.1073 | 0 | 0 | 16.3851 | 20.8416 | 10.2704 | 0 | 5.5943 | 5.5943 | 0.00030091 | 2.9926 | 1.8113 | 15852123000 | 29226558600 | 54.2388
3558 | 2561 | Interrupted (=Georgia) Rocksnail | Leptoxis foremani | Endangered | Wherever found | Pleuroceridae | 1 | 1 | Snails | TRUE | Yes | Aqua WoE | Aquatic Invertebrates | Aqua WoE | Yes | FALSE | No | CH_2561_lineBuffer_20190204_STD_NAD83_HUC12 | R_2561_poly_190130_STD_NAD83_HUC12 | CONUS | 3 | AL | 2.8305 | 21.4356 | 19.2902 | 0 | 7.2242 | 0 | 5.3292 | 6.8563 | 0 | 0 | 0 | 0 | 0 | 7.2242 | 2.4926 | 0.030845 | 0.11007 | 0.0029808 | 0 | 0.33562 | 0 | 0.079531 | 0 | 0 | 2.6001 | 21.2509 | 19.2902 | 0 | 0 | 7.2242 | 8.64e-05 | 5.3292 | 6.8563 | 2083327200 | 4986691200 | 41.7777
3559 | 2561 | Interrupted (=Georgia) Rocksnail | Leptoxis foremani | Endangered | Wherever found | Pleuroceridae | 1 | 1 | Snails | TRUE | Yes | Aqua WoE | Aquatic Invertebrates | Aqua WoE | Yes | FALSE | No | CH_2561_lineBuffer_20190204_STD_NAD83_HUC12 | R_2561_poly_190130_STD_NAD83_HUC12 | CONUS | 3 | GA | 2.0609 | 15.0946 | 13.3233 | 0 | 0.40889 | 0 | 4.3926 | 8.533 | 0 | 0 | 0 | 0 | 0 | 0.40889 | 1.8743 | 0.011163 | 0.0019642 | 3.27e-05 | 0 | 0.48811 | 0 | 29.582 | 0 | 0 | 1.8819 | 14.9335 | 13.3233 | 0 | 0 | 0.40889 | 0 | 4.3926 | 8.533 | 2749177800 | 4986691200 | 55.1303
3560 | 2561 | Interrupted (=Georgia) Rocksnail | Leptoxis foremani | Endangered | Wherever found | Pleuroceridae | 1 | 1 | Snails | TRUE | Yes | Aqua WoE | Aquatic Invertebrates | Aqua WoE | Yes | FALSE | No | CH_2561_lineBuffer_20190204_STD_NAD83_HUC12 | R_2561_poly_190130_STD_NAD83_HUC12 | CONUS | 6 | GA | 1.196 | 11.2154 | 10.2248 | 0 | 0.23407 | 0 | 1.6618 | 8.3453 | 0 | 0 | 0 | 0 | 0 | 0.23407 | 1.1715 | 0 | 0.00058371 | 0.0017511 | 0 | 0.032104 | 0 | 30.064 | 0 | 0 | 1.1738 | 11.1926 | 10.2248 | 0 | 0 | 0.23407 | 0 | 1.6618 | 8.3453 | 154186200 | 4986691200 | 3.092
3561 | 2567 | Skiff milkvetch | Astragalus microcymbus | Candidate | Wherever found | Fabaceae | 1 | 1 | Flowering Plants | FALSE | No | Removed | Plants | No Critical Habitat Determination | No | FALSE | No | 0 | R_2567_poly_20150702_STD_NAD83 | CONUS | 14 | CO | 0.011297 | 0.013123 | 0.0018258 | 0 | 0 | 0 | 0.00025676 | 0.0015691 | 0 | 2.85e-05 | 0.0037373 | 0 | 0 | 0.0084445 | 0.00057058 | 8.56e-05 | 0.00022823 | 0 | 0 | 0.0067043 | 0 | 68.6643 | 0 | 0 | 0.00088439 | 0.0027102 | 0.0018258 | 0 | 0 | 0.0084445 | 0 | 0.00025676 | 0.0015691 | 3154705200 | 3154705200 | 100
3562 | 2599 | Woundfin | Plagopterus argentissimus | Experimental Population Non-Essential | Gila R. drainage AZ NM | Cyprinidae | 1 | 1 | Fishes | FALSE | No | Aqua WoE | Fish | No Critical Habitat Determination | No | FALSE | No | 0 | R_2599_poly_190130_STD_NAD83_HUC12 | CONUS | 15a | AZ | 0.037301 | 0.89369 | 0.86405 | 0 | 0.047138 | 0 | 0.36072 | 0.46052 | 0 | 0 | 0 | 0 | 0 | 0.047138 | 0.016934 | 0.00042913 | 0.018375 | 0 | 0.00022007 | 0.0088246 | 0 | 81.1859 | 0 | 0 | 0.032008 | 0.89116 | 0.86405 | 0 | 0 | 0.047138 | 0 | 0.36072 | 0.46052 | 8179410600 | 15209985600 | 53.7766
3563 | 2599 | Woundfin | Plagopterus argentissimus | Experimental Population Non-Essential | Gila R. drainage AZ NM | Cyprinidae | 1 | 1 | Fishes | FALSE | No | Aqua WoE | Fish | No Critical Habitat Determination | No | FALSE | No | 0 | R_2599_poly_190130_STD_NAD83_HUC12 | CONUS | 15a | NM | 0.0014438 | 0.025988 | 0.025507 | 0 | 0.0052939 | 0 | 0.0052939 | 0.014919 | 0 | 0 | 0 | 0 | 0 | 0.0052939 | 0.00096253 | 0.00024063 | 0 | 0 | 0 | 0.00024063 | 0 | 84.7471 | 0 | 0 | 0.0012032 | 0.025988 | 0.025507 | 0 | 0 | 0.0052939 | 0 | 0.0052939 | 0.014919 | 374015700 | 15209985600 | 2.459
3564 | 2599 | Woundfin | Plagopterus argentissimus | Experimental Population Non-Essential | Gila R. drainage AZ NM | Cyprinidae | 1 | 1 | Fishes | FALSE | No | Aqua WoE | Fish | No Critical Habitat Determination | No | FALSE | No | 0 | R_2599_poly_190130_STD_NAD83_HUC12 | CONUS | 15b | AZ | 0.54169 | 4.5472 | 4.3268 | 0 | 1.9458 | 0 | 1.2263 | 1.2701 | 0 | 0 | 0 | 0 | 0 | 1.9458 | 0.067417 | 0.0071123 | 0.16385 | 0 | 5.7e-05 | 0.34417 | 0 | 42.9207 | 0 | 0 | 0.22745 | 4.4366 | 4.3268 | 0 | 0 | 1.9458 | 0 | 1.2263 | 1.2701 | 6314431500 | 15209985600 | 41.515
3565 | 2599 | Woundfin | Plagopterus argentissimus | Experimental Population Non-Essential | Gila R. drainage AZ NM | Cyprinidae | 1 | 1 | Fishes | FALSE | No | Aqua WoE | Fish | No Critical Habitat Determination | No | FALSE | No | 0 | R_2599_poly_190130_STD_NAD83_HUC12 | CONUS | 15b | NM | 1.3961 | 3.0436 | 2.0663 | 0 | 1.1567 | 0 | 0.38696 | 0.54243 | 0 | 0 | 0 | 0 | 0 | 1.1567 | 1.1235 | 0.23675 | 0.040511 | 0 | 0 | 0.23254 | 0 | 64.4604 | 0 | 0 | 1.2616 | 3.0057 | 2.0663 | 0 | 0 | 1.1567 | 0 | 0.38696 | 0.54243 | 342127800 | 15209985600 | 2.2494
3566 | 2730 | Chapin Mesa milkvetch | Astragalus schmolliae | Candidate | Wherever found | Fabaceae | 1 | 1 | Flowering Plants | FALSE | No | Terr WoE | Plants | No Critical Habitat Determination | No | FALSE | No | 0 | R_2730_poly_20150702_STD_NAD83 | CONUS | 14 | CO | 1.9799 | 2.9778 | 1.9886 | 0 | 1.3908 | 0 | 0.06383 | 0.53544 | 0 | 0.013685 | 1.6408 | 0 | 0.42676 | 1.4044 | 0.051106 | 0.23073 | 0.0033679 | 0.0020849 | 0 | 0.7064 | 0 | 19.8808 | 0 | 0 | 0.28461 | 2.1147 | 1.9886 | 0 | 0 | 1.4044 | 0 | 0.06383 | 0.53544 | 1683546300 | 1683546300 | 100
3567 | 2780 | Fremont County rockcress | Boechera pusilla | Candidate | Wherever found | Brassicaceae | 1 | 1 | Flowering Plants | FALSE | No | Removed | Plants | No Critical Habitat Determination | No | FALSE | No | 0 | R_2780_poly_20150702_STD_NAD83 | CONUS | 10b | WY | 0.001327 | 0.001327 | 0 | 0 | 0 | 0 | 0 | 0 | 0 | 0 | 0 | 0 | 0 | 0.00066352 | 0 | 0 | 0 | 0 | 0 | 0.001327 | 0 | 80.8137 | 0 | 0 | 0 | 0 | 0 | 0 | 0 | 0.00066352 | 0 | 0 | 0 | 135640800 | 135640800 | 100
3568 | 2810 | Slickspot peppergrass | Lepidium papilliferum | Threatened | 0 | Brassicaceae | 1 | 1 | Flowering Plants | TRUE | Yes | Terr WoE | Plants | Terr WoE | Yes | FALSE | No | CH_2810_poly_20181208_STD_WGS84_NAD83 | R_2810_poly_190130_STD_NAD83 | CONUS | 17b | ID | 10.6683 | 19.6148 | 10.9506 | 0 | 3.7733 | 0 | 3.1398 | 4.1448 | 0 | 0 | 0 | 0.00017817 | 0 | 3.7734 | 6.9163 | 5.3164 | 0.37937 | 0.052739 | 0 | 1.6821 | 0 | 54.0418 | 0 | 0 | 9.9432 | 19.2662 | 10.9506 | 0 | 0.00023443 | 3.7734 | 0 | 3.1398 | 4.1448 | 9597524400 | 9598596300 | 99.9888
3569 | 2810 | Slickspot peppergrass | Lepidium papilliferum | Threatened | 0 | Brassicaceae | 1 | 1 | Flowering Plants | TRUE | Yes | Terr WoE | Plants | Terr WoE | Yes | FALSE | No | CH_2810_poly_20181208_STD_WGS84_NAD83 | R_2810_poly_190130_STD_NAD83 | CONUS | 17b | OR | 69.3535 | 72.9639 | 27.204 | 0 | 27.1201 | 0 | 0 | 0.083963 | 0 | 0 | 0 | 27.0361 | 0 | 27.1201 | 61.461 | 28.8833 | 0 | 0.25189 | 0 | 1.6793 | 0 | 0 | 0 | 0 | 72.712 | 72.796 | 27.204 | 0 | 26.6163 | 27.1201 | 0 | 0 | 0.083963 | 1071900 | 9598596300 | 0.011167
3570 | 2823 | Franciscan manzanita | Arctostaphylos franciscana | Endangered | Wherever found | Ericaceae | 1 | 1 | Flowering Plants | TRUE | Yes | Terr WoE | Plants | Terr WoE | Yes | FALSE | No | CH_2823_poly_20181208_STD_WGS84_NAD83 | R_2823_poly_190130_STD_NAD83 | CONUS | 16a | CA | 0.010669 | 1.4487 | 1.4386 | 0 | 0.0046148 | 0 | 0.78462 | 0.64945 | 0 | 0 | 0 | 0 | 0 | 0.0048629 | 1.65e-05 | 0.0091469 | 0.00059546 | 0.00031427 | 0 | 0.00099244 | 0 | 83.382 | 0 | 0 | 0.0099574 | 1.448 | 1.4386 | 0 | 0 | 0.0048629 | 0 | 0.78462 | 0.64945 | 5441163300 | 59363127900 | 9.1659
3571 | 2823 | Franciscan manzanita | Arctostaphylos franciscana | Endangered | Wherever found | Ericaceae | 1 | 1 | Flowering Plants | TRUE | Yes | Terr WoE | Plants | Terr WoE | Yes | FALSE | No | CH_2823_poly_20181208_STD_WGS84_NAD83 | R_2823_poly_190130_STD_NAD83 | CONUS | 16a | NV | 0.14667 | 1.3333 | 1.1867 | 0 | 0.013333 | 0 | 0.96 | 0.21333 | 0 | 0 | 0 | 0 | 0 | 0.013333 | 0.026667 | 0.066667 | 0 | 0 | 0 | 0.053333 | 0 | 80.12 | 0 | 0 | 0.093333 | 1.28 | 1.1867 | 0 | 0 | 0.013333 | 0 | 0.96 | 0.21333 | 6750000 | 59363127900 | 0.011371
3572 | 2823 | Franciscan manzanita | Arctostaphylos franciscana | Endangered | Wherever found | Ericaceae | 1 | 1 | Flowering Plants | TRUE | Yes | Terr WoE | Plants | Terr WoE | Yes | FALSE | No | CH_2823_poly_20181208_STD_WGS84_NAD83 | R_2823_poly_190130_STD_NAD83 | CONUS | 16b | CA | 0.01832 | 0.77593 | 0.7648 | 0 | 0.29196 | 0 | 0.010899 | 0.47098 | 0 | 0 | 0 | 0 | 0 | 0.29196 | 0.0039422 | 0.0011595 | 0 | 0 | 0 | 0.014146 | 0 | 99.4817 | 0 | 0 | 0.0051017 | 0.76874 | 0.7648 | 0 | 0 | 0.29196 | 0 | 0.010899 | 0.47098 | 388103400 | 59363127900 | 0.65378
3573 | 2823 | Franciscan manzanita | Arctostaphylos franciscana | Endangered | Wherever found | Ericaceae | 1 | 1 | Flowering Plants | TRUE | Yes | Terr WoE | Plants | Terr WoE | Yes | FALSE | No | CH_2823_poly_20181208_STD_WGS84_NAD83 | R_2823_poly_190130_STD_NAD83 | CONUS | 16b | NV | 0.14144 | 1.1315 | 0.9901 | 0 | 0 | 0 | 0 | 0.9901 | 0 | 0 | 0 | 0 | 0 | 0 | 0 | 0 | 0 | 0 | 0 | 0.14144 | 0 | 97.124 | 0 | 0 | 0 | 0.9901 | 0.9901 | 0 | 0 | 0 | 0 | 0 | 0.9901 | 1908900 | 59363127900 | 0.0032156
3574 | 2823 | Franciscan manzanita | Arctostaphylos franciscana | Endangered | Wherever found | Ericaceae | 1 | 1 | Flowering Plants | TRUE | Yes | Terr WoE | Plants | Terr WoE | Yes | FALSE | No | CH_2823_poly_20181208_STD_WGS84_NAD83 | R_2823_poly_190130_STD_NAD83 | CONUS | 18a | CA | 3.3675 | 13.0977 | 11.3847 | 0 | 2.966 | 0 | 3.8556 | 4.6321 | 0 | 0 | 0 | 0 | 0 | 2.9666 | 0.12224 | 2.2927 | 1.5901 | 2.2881 | 0.083965 | 1.0089 | 0 | 39.0247 | 0 | 0 | 3.7084 | 13.6369 | 11.3847 | 0 | 0 | 2.9666 | 0 | 3.8556 | 4.6321 | 42041997000 | 59363127900 | 70.8217
3575 | 2823 | Franciscan manzanita | Arctostaphylos franciscana | Endangered | Wherever found | Ericaceae | 1 | 1 | Flowering Plants | TRUE | Yes | Terr WoE | Plants | Terr WoE | Yes | FALSE | No | CH_2823_poly_20181208_STD_WGS84_NAD83 | R_2823_poly_190130_STD_NAD83 | CONUS | 18b | CA | 0.69005 | 2.8798 | 2.7396 | 0 | 1.1633 | 0 | 0.38101 | 1.2215 | 0 | 0 | 0 | 0 | 0 | 1.1635 | 0.029592 | 0.42222 | 0.09828 | 0.023225 | 0.029592 | 0.33897 | 0 | 64.8447 | 0 | 0 | 0.46463 | 2.7749 | 2.7396 | 0 | 0 | 1.1635 | 0 | 0.38101 | 1.2215 | 11477984400 | 59363127900 | 19.3352
3576 | 2823 | Franciscan manzanita | Arctostaphylos franciscana | Endangered | Wherever found | Ericaceae | 1 | 1 | Flowering Plants | TRUE | Yes | Terr WoE | Plants | Terr WoE | Yes | FALSE | No | CH_2823_poly_20181208_STD_WGS84_NAD83 | R_2823_poly_190130_STD_NAD83 | CONUS | 18a | NV | 0 | 1.2092 | 1.2092 | 0 | 0 | 0 | 1.2092 | 0 | 0 | 0 | 0 | 0 | 0 | 0 | 0 | 0 | 0 | 0 | 0 | 0 | 0 | 83.9708 | 0 | 0 | 0 | 1.2092 | 1.2092 | 0 | 0 | 0 | 0 | 1.2092 | 0 | 3200400 | 59363127900 | 0.0053912
3577 | 2823 | Franciscan manzanita | Arctostaphylos franciscana | Endangered | Wherever found | Ericaceae | 1 | 1 | Flowering Plants | TRUE | Yes | Terr WoE | Plants | Terr WoE | Yes | FALSE | No | CH_2823_poly_20181208_STD_WGS84_NAD83 | R_2823_poly_190130_STD_NAD83 | CONUS | 18b | NV | 0 | 0.35635 | 0.35635 | 0 | 0 | 0 | 0.35635 | 0 | 0 | 0 | 0 | 0 | 0 | 0 | 0 | 0 | 0 | 0 | 0 | 0 | 0 | 74.1203 | 0 | 0 | 0 | 0.35635 | 0.35635 | 0 | 0 | 0 | 0 | 0.35635 | 0 | 2020500 | 59363127900 | 0.0034036
3578 | 2842 | Steelhead | Oncorhynchus mykiss | Threatened | South-Central California coast | Salmonidae | 2 | 1 | Fishes | TRUE | Yes | Aqua WoE | Fish | Aqua WoE | Yes | FALSE | No | CH_2842_lineBuffer_20190204_STD_NAD83_HUC12 | R_2842_poly_20170420_STD_NAD83 | CONUS | 18a | CA | 6.1808 | 16.2951 | 13.483 | 0 | 5.7033 | 0 | 2.7131 | 5.1934 | 0 | 0 | 0 | 0 | 0 | 5.7033 | 0.24894 | 4.1419 | 2.8036 | 4.1075 | 0.10021 | 1.9196 | 0 | 22.529 | 0 | 0 | 6.6684 | 17.2449 | 13.483 | 0 | 0 | 5.7033 | 0 | 2.7131 | 5.1934 | 18204687900 | 18407418300 | 98.8986
3579 | 2842 | Steelhead | Oncorhynchus mykiss | Threatened | South-Central California coast | Salmonidae | 2 | 1 | Fishes | TRUE | Yes | Aqua WoE | Fish | Aqua WoE | Yes | FALSE | No | CH_2842_lineBuffer_20190204_STD_NAD83_HUC12 | R_2842_poly_20170420_STD_NAD83 | CONUS | 18b | CA | 1.6439 | 6.0842 | 5.4658 | 0 | 2.3107 | 0 | 0.022197 | 3.179 | 0 | 0 | 0 | 0 | 0 | 2.3107 | 0 | 0.26148 | 0.16603 | 0.36669 | 0.0013318 | 1.5081 | 0 | 0.0293 | 0 | 0 | 0.68189 | 5.8915 | 5.4658 | 0 | 0 | 2.3107 | 0 | 0.022197 | 3.179 | 202730400 | 18407418300 | 1.1014
3580 | 2884 | Beardless chinch weed | Pectis imberbis | Proposed Endangered | Wherever found | Asteraceae | 1 | 0 | Flowering Plants | FALSE | No | Terr WoE | Plants | No Critical Habitat Determination | No | FALSE | No | 0 | R_2884_poly_20200427_STD_NAD83 | CONUS | 15a | AZ | 0.44653 | 4.4402 | 4.1071 | 0 | 1.0201 | 0 | 1.3792 | 1.7469 | 0 | 0 | 0 | 0 | 0 | 1.0201 | 0.34805 | 0.058545 | 0.07866 | 0.00043509 | 3.04e-05 | 0.25382 | 0 | 0.42021 | 0 | 0 | 0.43425 | 4.4378 | 4.1071 | 0 | 0 | 1.02 | 0 | 1.3792 | 1.7469 | 8894717100 | 30096180900 | 29.5543
3581 | 2884 | Beardless chinch weed | Pectis imberbis | Proposed Endangered | Wherever found | Asteraceae | 1 | 0 | Flowering Plants | FALSE | No | Terr WoE | Plants | No Critical Habitat Determination | No | FALSE | No | 0 | R_2884_poly_20200427_STD_NAD83 | CONUS | 15b | AZ | 1.5461 | 9.5122 | 8.6351 | 0 | 4.6528 | 0 | 2.3496 | 1.8283 | 0 | 0 | 0 | 0 | 0 | 4.6528 | 0.81363 | 0.12598 | 0.44222 | 0.010634 | 0.0005094 | 0.7181 | 0 | 0.20185 | 0 | 0 | 1.2815 | 9.4087 | 8.6351 | 0 | 0 | 4.6527 | 0 | 2.3496 | 1.8283 | 21201286500 | 30096180900 | 70.4451
3582 | 2884 | Beardless chinch weed | Pectis imberbis | Proposed Endangered | Wherever found | Asteraceae | 1 | 0 | Flowering Plants | FALSE | No | Terr WoE | Plants | No Critical Habitat Determination | No | FALSE | No | 0 | R_2884_poly_20200427_STD_NAD83 | CONUS | 15b | NM | 0 | 42.6396 | 42.6396 | 0 | 35.0254 | 0 | 0 | 16.7513 | 0 | 0 | 0 | 0 | 0 | 35.0254 | 0 | 0 | 0 | 0 | 0 | 0 | 0 | 2.0305 | 0 | 0 | 0 | 42.6396 | 42.6396 | 0 | 0 | 35.0254 | 0 | 0 | 16.7513 | 177300 | 30096180900 | 0.00058911
3583 | 2917 | Texas Hornshell | Popenaias popeii | Proposed Endangered | Wherever found | Unionidae | 1 | 3 | Clams | FALSE | No | Aqua WoE | Aquatic Invertebrates | No Critical Habitat Determination | No | FALSE | No | 0 | R_2917_poly_190130_STD_NAD83_HUC12 | CONUS | 12b | TX | 0.060519 | 3.8385 | 3.7966 | 0 | 0.035914 | 0 | 1.865 | 1.8965 | 0 | 0 | 0 | 0 | 0 | 0.035914 | 0.0049753 | 0.0015012 | 0.015112 | 0 | 4.29e-05 | 0.042347 | 0.039273 | 0 | 0.039273 | 0.039273 | 0.021502 | 3.8135 | 3.7966 | 0 | 0 | 0.035914 | 0 | 1.865 | 1.8965 | 6295095000 | 61527995100 | 10.2313
3584 | 2917 | Texas Hornshell | Popenaias popeii | Proposed Endangered | Wherever found | Unionidae | 1 | 3 | Clams | FALSE | No | Aqua WoE | Aquatic Invertebrates | No Critical Habitat Determination | No | FALSE | No | 0 | R_2917_poly_190130_STD_NAD83_HUC12 | CONUS | 13 | NM | 0.75009 | 3.6894 | 3.3006 | 0 | 2.0292 | 0 | 0.32004 | 1.0691 | 0 | 0 | 0 | 0 | 0 | 2.0292 | 0.23727 | 0.040701 | 0.36018 | 0 | 0 | 0.29375 | 0 | 59.5521 | 0 | 0 | 0.61104 | 3.623 | 3.3006 | 0 | 0 | 2.0292 | 0 | 0.32004 | 1.0691 | 13493160900 | 61527995100 | 21.9301
3585 | 2917 | Texas Hornshell | Popenaias popeii | Proposed Endangered | Wherever found | Unionidae | 1 | 3 | Clams | FALSE | No | Aqua WoE | Aquatic Invertebrates | No Critical Habitat Determination | No | FALSE | No | 0 | R_2917_poly_190130_STD_NAD83_HUC12 | CONUS | 13 | TX | 0.020245 | 1.4302 | 1.4146 | 0 | 0.024995 | 0 | 0.69264 | 0.69755 | 0 | 0 | 0 | 0 | 0 | 0.024995 | 0.0015072 | 0.00031912 | 0.0046337 | 0 | 0.00023287 | 0.014298 | 0.010755 | 8.5737 | 0.010755 | 0.010755 | 0.0063695 | 1.4198 | 1.4146 | 0 | 0 | 0.024991 | 0 | 0.69264 | 0.69755 | 41739582600 | 61527995100 | 67.8384
3586 | 2917 | Texas Hornshell | Popenaias popeii | Proposed Endangered | Wherever found | Unionidae | 1 | 3 | Clams | FALSE | No | Aqua WoE | Aquatic Invertebrates | No Critical Habitat Determination | No | FALSE | No | 0 | R_2917_poly_190130_STD_NAD83_HUC12 | CONUS | 12b | NM | 0 | 1.7241 | 1.7241 | 0 | 0 | 0 | 0 | 1.7241 | 0 | 0 | 0 | 0 | 0 | 0 | 0 | 0 | 0 | 0 | 0 | 0 | 0 | 5.1724 | 0 | 0 | 0 | 1.7241 | 1.7241 | 0 | 0 | 0 | 0 | 0 | 1.7241 | 156600 | 61527995100 | 0.00025452
3587 | 2932 | Neuse River waterdog | Necturus lewisi | Proposed Threatened | Wherever found | Proteidae | 1 | 0 | Amphibians | FALSE | No | Aqua WoE | Amphibians | No Critical Habitat Determination | No | FALSE | No | 0 | R_2932_poly_20200427_STD_NAD83_HUC12 | CONUS | 3 | NC | 12.7565 | 28.0787 | 17.4712 | 0 | 6.9751 | 0 | 3.7123 | 6.9789 | 0 | 0 | 0 | 0 | 0 | 6.9751 | 10.1165 | 2.4546 | 0.026356 | 0.024265 | 0 | 1.2318 | 0 | 1.921 | 0 | 0 | 12.059 | 27.5647 | 17.4712 | 0 | 0 | 6.9751 | 0 | 3.7123 | 6.9789 | 33303798000 | 34229526300 | 97.2955
3588 | 2932 | Neuse River waterdog | Necturus lewisi | Proposed Threatened | Wherever found | Proteidae | 1 | 0 | Amphibians | FALSE | No | Aqua WoE | Amphibians | No Critical Habitat Determination | No | FALSE | No | 0 | R_2932_poly_20200427_STD_NAD83_HUC12 | CONUS | 3 | VA | 1.4663 | 8.2351 | 6.9508 | 0 | 2.2008 | 0 | 0.85593 | 3.904 | 0 | 0 | 0 | 0 | 0 | 2.2008 | 0.89832 | 0.052694 | 0.00019444 | 0.007486 | 0 | 0.56223 | 0 | 0 | 0 | 0 | 0.95519 | 7.7692 | 6.9508 | 0 | 0 | 2.2008 | 0 | 0.85593 | 3.904 | 925728300 | 34229526300 | 2.7045
3589 | 2956 | Yellowfin madtom | Noturus flavipinnis | Experimental Population Non-Essential | U.S.A. (TN-specified portions of the Tellico River; see 17.84(e)(1)(ii)) | Ictaluridae | 1 | 1 | Fishes | FALSE | No | Aqua WoE | Fish | No Critical Habitat Determination | No | FALSE | No | 0 | R_2956_poly_190130_STD_NAD83_HUC12 | CONUS | 5 | KY | 0.025478 | 13.9468 | 13.9295 | 0 | 0 | 0 | 5.9251 | 8.0044 | 0 | 0 | 0 | 0 | 0 | 0 | 0.025478 | 0 | 0 | 0 | 0 | 0 | 0 | 5.679 | 0 | 0 | 0.025478 | 13.9468 | 13.9295 | 0 | 0 | 0 | 0 | 5.9251 | 8.0044 | 208415700 | 10454453100 | 1.9936
3590 | 2956 | Yellowfin madtom | Noturus flavipinnis | Experimental Population Non-Essential | U.S.A. (TN-specified portions of the Tellico River; see 17.84(e)(1)(ii)) | Ictaluridae | 1 | 1 | Fishes | FALSE | No | Aqua WoE | Fish | No Critical Habitat Determination | No | FALSE | No | 0 | R_2956_poly_190130_STD_NAD83_HUC12 | CONUS | 5 | TN | 0.0089626 | 2.6471 | 2.6393 | 0 | 0.0062349 | 0 | 0.65973 | 1.9733 | 0 | 0 | 0 | 0 | 0 | 0.0062349 | 0.0089626 | 0 | 0 | 0 | 0 | 0 | 0 | 6.515 | 0 | 0 | 0.0089626 | 2.6471 | 2.6393 | 0 | 0 | 0.0062349 | 0 | 0.65973 | 1.9733 | 230959800 | 10454453100 | 2.2092
3591 | 2956 | Yellowfin madtom | Noturus flavipinnis | Experimental Population Non-Essential | U.S.A. (TN-specified portions of the Tellico River; see 17.84(e)(1)(ii)) | Ictaluridae | 1 | 1 | Fishes | FALSE | No | Aqua WoE | Fish | No Critical Habitat Determination | No | FALSE | No | 0 | R_2956_poly_190130_STD_NAD83_HUC12 | CONUS | 6 | NC | 0.098133 | 1.7619 | 1.6751 | 0 | 0.044326 | 0 | 0.026847 | 1.6071 | 0 | 0 | 0 | 0 | 0 | 0.044326 | 0.089451 | 0.025704 | 0 | 0 | 0 | 0.015423 | 0 | 99.1527 | 0 | 0 | 0.097905 | 1.7623 | 1.6757 | 0 | 0 | 0.044326 | 0.00057121 | 0.026847 | 1.6071 | 787805100 | 10454453100 | 7.5356
3592 | 2956 | Yellowfin madtom | Noturus flavipinnis | Experimental Population Non-Essential | U.S.A. (TN-specified portions of the Tellico River; see 17.84(e)(1)(ii)) | Ictaluridae | 1 | 1 | Fishes | FALSE | No | Aqua WoE | Fish | No Critical Habitat Determination | No | FALSE | No | 0 | R_2956_poly_190130_STD_NAD83_HUC12 | CONUS | 6 | TN | 1.3186 | 15.4053 | 14.147 | 0 | 0.097519 | 0 | 6.21 | 7.8458 | 0 | 0 | 0 | 0 | 0 | 0.097519 | 1.261 | 0.025911 | 0 | 0.0028294 | 0 | 0.13454 | 0 | 22.5359 | 0 | 0 | 1.2739 | 15.3621 | 14.147 | 0 | 0 | 0.097519 | 0 | 6.21 | 7.8458 | 9065609100 | 10454453100 | 86.7153
3593 | 2956 | Yellowfin madtom | Noturus flavipinnis | Experimental Population Non-Essential | U.S.A. (TN-specified portions of the Tellico River; see 17.84(e)(1)(ii)) | Ictaluridae | 1 | 1 | Fishes | FALSE | No | Aqua WoE | Fish | No Critical Habitat Determination | No | FALSE | No | 0 | R_2956_poly_190130_STD_NAD83_HUC12 | CONUS | 6 | VA | 0.14542 | 5.5105 | 5.3724 | 0 | 0.44686 | 0 | 1.9964 | 2.9313 | 0 | 0 | 0 | 0 | 0 | 0.44686 | 0.1432 | 0 | 0 | 0 | 0 | 0.0022287 | 0 | 18.8089 | 0 | 0 | 0.1432 | 5.5083 | 5.3724 | 0 | 0 | 0.44686 | 0 | 1.9964 | 2.9313 | 161526600 | 10454453100 | 1.5451
3594 | 2956 | Yellowfin madtom | Noturus flavipinnis | Experimental Population Non-Essential | U.S.A. (TN-specified portions of the Tellico River; see 17.84(e)(1)(ii)) | Ictaluridae | 1 | 1 | Fishes | FALSE | No | Aqua WoE | Fish | No Critical Habitat Determination | No | FALSE | No | 0 | R_2956_poly_190130_STD_NAD83_HUC12 | CONUS | 6 | KY | 0 | 5.6075 | 5.6075 | 0 | 0 | 0 | 0 | 5.6075 | 0 | 0 | 0 | 0 | 0 | 0 | 0 | 0 | 0 | 0 | 0 | 0 | 0 | 100 | 0 | 0 | 0 | 5.6075 | 5.6075 | 0 | 0 | 0 | 0 | 0 | 5.6075 | 96300 | 10454453100 | 0.00092114
3595 | 2956 | Yellowfin madtom | Noturus flavipinnis | Experimental Population Non-Essential | U.S.A. (TN-specified portions of the Tellico River; see 17.84(e)(1)(ii)) | Ictaluridae | 1 | 1 | Fishes | FALSE | No | Aqua WoE | Fish | No Critical Habitat Determination | No | FALSE | No | 0 | R_2956_poly_190130_STD_NAD83_HUC12 | CONUS | 5 | VA | 0 | 0 | 0 | 0 | 0 | 0 | 0 | 0 | 0 | 0 | 0 | 0 | 0 | 0 | 0 | 0 | 0 | 0 | 0 | 0 | 0 | 84.4444 | 0 | 0 | 0 | 0 | 0 | 0 | 0 | 0 | 0 | 0 | 0 | 40500 | 10454453100 | 0.0003874
3596 | 3069 | Trispot darter | Etheostoma trisella | Threatened | Wherever found | 0 | 1 | 1 | Fishes | FALSE | No | Aqua WoE | Fish | No Critical Habitat Determination | No | FALSE | No | 0 | R_3069_poly_190130_STD_NAD83_HUC12 | CONUS | 3 | AL | 2.2734 | 12.2396 | 10.6368 | 0 | 3.8272 | 0 | 2.099 | 4.7743 | 0 | 0 | 0 | 0 | 0 | 3.8272 | 1.3903 | 0.16822 | 0.14978 | 0.00044693 | 0.00094207 | 0.78141 | 0 | 4.7812 | 0 | 0 | 1.6618 | 11.8357 | 10.6368 | 9.41e-05 | 0 | 3.8271 | 1.99e-05 | 2.099 | 4.7743 | 118000000000 | 421000000000 | 27.9381
3597 | 3069 | Trispot darter | Etheostoma trisella | Threatened | Wherever found | 0 | 1 | 1 | Fishes | FALSE | No | Aqua WoE | Fish | No Critical Habitat Determination | No | FALSE | No | 0 | R_3069_poly_190130_STD_NAD83_HUC12 | CONUS | 3 | FL | 4.0307 | 14.142 | 11.8606 | 0 | 6.5249 | 0 | 0.85142 | 4.5936 | 0 | 0 | 0 | 0 | 0 | 6.5249 | 2.2811 | 0.38344 | 0.30892 | 1.59e-05 | 0.0011888 | 1.7271 | 0 | 3.8781 | 0 | 0 | 2.8361 | 13.5373 | 11.8606 | 6.517 | 0 | 0.0053098 | 0 | 0.85142 | 4.5936 | 5678227800 | 421000000000 | 1.3489
3598 | 3069 | Trispot darter | Etheostoma trisella | Threatened | Wherever found | 0 | 1 | 1 | Fishes | FALSE | No | Aqua WoE | Fish | No Critical Habitat Determination | No | FALSE | No | 0 | R_3069_poly_190130_STD_NAD83_HUC12 | CONUS | 3 | GA | 6.3614 | 20.5037 | 16.4296 | 0 | 6.5833 | 0 | 3.9398 | 5.9887 | 0 | 0 | 0 | 0 | 0 | 6.5833 | 3.2877 | 0.59099 | 2.062 | 0.013733 | 0.0002232 | 1.0813 | 0 | 6.4096 | 0 | 0 | 5.6554 | 20.1307 | 16.4299 | 6e-06 | 0 | 6.5833 | 0.0005928 | 3.9398 | 5.9887 | 150000000000 | 421000000000 | 35.6347
3599 | 3069 | Trispot darter | Etheostoma trisella | Threatened | Wherever found | 0 | 1 | 1 | Fishes | FALSE | No | Aqua WoE | Fish | No Critical Habitat Determination | No | FALSE | No | 0 | R_3069_poly_190130_STD_NAD83_HUC12 | CONUS | 3 | MS | 3.4717 | 9.7302 | 6.818 | 0 | 1.8086 | 0 | 1.124 | 3.8991 | 0 | 0 | 0 | 0 | 0 | 1.8086 | 3.2332 | 0.23318 | 0.020032 | 3.05e-05 | 0 | 0.037957 | 0 | 0.67641 | 0 | 0 | 3.4456 | 9.707 | 6.818 | 0 | 0 | 1.8086 | 6.11e-05 | 1.124 | 3.8991 | 2947312800 | 421000000000 | 0.70017
3600 | 3069 | Trispot darter | Etheostoma trisella | Threatened | Wherever found | 0 | 1 | 1 | Fishes | FALSE | No | Aqua WoE | Fish | No Critical Habitat Determination | No | FALSE | No | 0 | R_3069_poly_190130_STD_NAD83_HUC12 | CONUS | 3 | NC | 0.15161 | 6.0235 | 5.9526 | 0 | 0.1228 | 0 | 0.48932 | 5.3594 | 0 | 0 | 0 | 0 | 0 | 0.1228 | 0.092574 | 0.090213 | 0.012753 | 0 | 0 | 0 | 0 | 99.9891 | 0 | 0 | 0.15161 | 6.4467 | 6.3796 | 0 | 0 | 0.1228 | 0.50727 | 0.48932 | 5.3594 | 190549800 | 421000000000 | 0.045268
3601 | 3069 | Trispot darter | Etheostoma trisella | Threatened | Wherever found | 0 | 1 | 1 | Fishes | FALSE | No | Aqua WoE | Fish | No Critical Habitat Determination | No | FALSE | No | 0 | R_3069_poly_190130_STD_NAD83_HUC12 | CONUS | 3 | SC | 0.88925 | 6.7004 | 6.2156 | 0 | 1.2234 | 0 | 1.5304 | 3.4901 | 0 | 0 | 0 | 0 | 0 | 1.2234 | 0.61017 | 0.031361 | 0.010008 | 0.00080216 | 0 | 0.3769 | 0 | 26.6027 | 0 | 0 | 0.64138 | 6.5624 | 6.2156 | 0 | 0 | 1.2234 | 0 | 1.5304 | 3.4901 | 2356146900 | 421000000000 | 0.55973
3602 | 3069 | Trispot darter | Etheostoma trisella | Threatened | Wherever found | 0 | 1 | 1 | Fishes | FALSE | No | Aqua WoE | Fish | No Critical Habitat Determination | No | FALSE | No | 0 | R_3069_poly_190130_STD_NAD83_HUC12 | CONUS | 3 | TN | 2.6953 | 10.9981 | 8.3931 | 0 | 0.09606 | 0 | 1.8154 | 6.4835 | 0 | 0 | 0 | 0 | 0 | 0.09606 | 2.6783 | 0.010523 | 0 | 0 | 0 | 0.045332 | 0 | 26.0328 | 0 | 0 | 2.6832 | 10.987 | 8.3931 | 0 | 0 | 0.09606 | 0 | 1.8154 | 6.4835 | 333541800 | 421000000000 | 0.079237
3603 | 3069 | Trispot darter | Etheostoma trisella | Threatened | Wherever found | 0 | 1 | 1 | Fishes | FALSE | No | Aqua WoE | Fish | No Critical Habitat Determination | No | FALSE | No | 0 | R_3069_poly_190130_STD_NAD83_HUC12 | CONUS | 5 | KY | 18.3961 | 25.0008 | 7.0869 | 0 | 0.13842 | 0 | 1.9441 | 5.0076 | 0 | 0 | 0 | 0 | 0 | 0.13842 | 18.3537 | 0.056224 | 0.0019548 | 0 | 0 | 0.57119 | 0 | 24.6687 | 0 | 0 | 18.3681 | 24.9747 | 7.0869 | 0 | 0 | 0.13842 | 0 | 1.9441 | 5.0076 | 2716444800 | 421000000000 | 0.64533
3604 | 3069 | Trispot darter | Etheostoma trisella | Threatened | Wherever found | 0 | 1 | 1 | Fishes | FALSE | No | Aqua WoE | Fish | No Critical Habitat Determination | No | FALSE | No | 0 | R_3069_poly_190130_STD_NAD83_HUC12 | CONUS | 5 | NC | 0.77086 | 4.1254 | 3.3677 | 0 | 0.040187 | 0 | 0.039091 | 3.2924 | 0 | 0 | 0 | 0 | 0 | 0.041283 | 0.61121 | 0.15819 | 0.004384 | 0 | 0 | 0.0062107 | 0 | 0.54581 | 0 | 0 | 0.76684 | 4.5671 | 3.8243 | 0 | 0 | 0.041283 | 0.45813 | 0.039091 | 3.2924 | 246348900 | 421000000000 | 0.058523
3605 | 3069 | Trispot darter | Etheostoma trisella | Threatened | Wherever found | 0 | 1 | 1 | Fishes | FALSE | No | Aqua WoE | Fish | No Critical Habitat Determination | No | FALSE | No | 0 | R_3069_poly_190130_STD_NAD83_HUC12 | CONUS | 5 | TN | 4.295 | 14.7186 | 10.6096 | 0 | 0.20502 | 0 | 4.0884 | 6.3228 | 0 | 0 | 0 | 0 | 0 | 0.20502 | 4.2414 | 0.02499 | 3.44e-05 | 3.13e-06 | 0 | 0.14478 | 0 | 3.0641 | 0 | 0 | 4.2464 | 14.674 | 10.6106 | 0 | 0 | 0.20502 | 0.0010043 | 4.0884 | 6.3228 | 28765071900 | 421000000000 | 6.8335
3606 | 3069 | Trispot darter | Etheostoma trisella | Threatened | Wherever found | 0 | 1 | 1 | Fishes | FALSE | No | Aqua WoE | Fish | No Critical Habitat Determination | No | FALSE | No | 0 | R_3069_poly_190130_STD_NAD83_HUC12 | CONUS | 5 | VA | 0.29419 | 5.3578 | 5.0933 | 0 | 0.07429 | 0 | 0.12778 | 4.8912 | 0 | 0 | 0 | 0 | 0 | 0.080233 | 0.14858 | 0.10698 | 0 | 0 | 0 | 0.041602 | 0 | 14.4003 | 0 | 0 | 0.25556 | 5.8451 | 5.6252 | 0 | 0 | 0.080233 | 0.53786 | 0.12778 | 4.8912 | 30286800 | 421000000000 | 0.007195
3607 | 3069 | Trispot darter | Etheostoma trisella | Threatened | Wherever found | 0 | 1 | 1 | Fishes | FALSE | No | Aqua WoE | Fish | No Critical Habitat Determination | No | FALSE | No | 0 | R_3069_poly_190130_STD_NAD83_HUC12 | CONUS | 6 | AL | 10.4452 | 20.2216 | 10.3304 | 0 | 0.79608 | 0 | 3.8009 | 5.755 | 0 | 0 | 0 | 0 | 0 | 0.79608 | 10.2977 | 0.06965 | 0.0084402 | 0.00057558 | 0 | 0.27013 | 0 | 6.4391 | 0 | 0 | 10.3225 | 20.1066 | 10.3309 | 0 | 0 | 0.79608 | 0.00051446 | 3.8009 | 5.755 | 17669085300 | 421000000000 | 4.1975
3608 | 3069 | Trispot darter | Etheostoma trisella | Threatened | Wherever found | 0 | 1 | 1 | Fishes | FALSE | No | Aqua WoE | Fish | No Critical Habitat Determination | No | FALSE | No | 0 | R_3069_poly_190130_STD_NAD83_HUC12 | CONUS | 6 | GA | 0.88559 | 11.4301 | 10.6468 | 0 | 0.25165 | 0 | 2.4251 | 7.9833 | 0 | 0 | 0 | 0 | 0 | 0.25165 | 0.66765 | 0.20221 | 0.079072 | 0.0001627 | 0 | 0.063569 | 0 | 52.2465 | 0 | 0 | 0.85947 | 11.4073 | 10.6468 | 0 | 0 | 0.25165 | 0 | 2.4251 | 7.9833 | 3872181600 | 421000000000 | 0.91989
3609 | 3069 | Trispot darter | Etheostoma trisella | Threatened | Wherever found | 0 | 1 | 1 | Fishes | FALSE | No | Aqua WoE | Fish | No Critical Habitat Determination | No | FALSE | No | 0 | R_3069_poly_190130_STD_NAD83_HUC12 | CONUS | 6 | KY | 27.6954 | 32.4645 | 5.594 | 0 | 0.36187 | 0 | 0.6181 | 4.6175 | 0 | 0 | 0 | 0 | 0 | 0.36187 | 27.2785 | 1.4371 | 0 | 0 | 0 | 0.5721 | 0 | 21.3341 | 0 | 0 | 27.5918 | 32.3618 | 5.594 | 0 | 0 | 0.36187 | 0 | 0.6181 | 4.6175 | 422550900 | 421000000000 | 0.10038
3610 | 3069 | Trispot darter | Etheostoma trisella | Threatened | Wherever found | 0 | 1 | 1 | Fishes | FALSE | No | Aqua WoE | Fish | No Critical Habitat Determination | No | FALSE | No | 0 | R_3069_poly_190130_STD_NAD83_HUC12 | CONUS | 6 | MS | 2.1255 | 9.0185 | 6.9406 | 0 | 0.33659 | 0 | 1.89 | 4.7222 | 0 | 0 | 0 | 0 | 0 | 0.33659 | 2.083 | 0.010514 | 0 | 0 | 0 | 0.038808 | 0 | 3.9665 | 0 | 0 | 2.093 | 8.9874 | 6.9406 | 0 | 0 | 0.33659 | 0 | 1.89 | 4.7222 | 582096600 | 421000000000 | 0.13828
3611 | 3069 | Trispot darter | Etheostoma trisella | Threatened | Wherever found | 0 | 1 | 1 | Fishes | FALSE | No | Aqua WoE | Fish | No Critical Habitat Determination | No | FALSE | No | 0 | R_3069_poly_190130_STD_NAD83_HUC12 | CONUS | 6 | NC | 0.51335 | 4.6432 | 4.2152 | 0 | 0.21976 | 0 | 0.32255 | 3.6976 | 0 | 0 | 0 | 0 | 0 | 0.22004 | 0.42706 | 0.14208 | 0.010665 | 2.78e-05 | 0 | 0.058322 | 0 | 87.4946 | 0 | 0 | 0.50579 | 4.853 | 4.439 | 0 | 0 | 0.22004 | 0.24165 | 0.32255 | 3.6976 | 3240605700 | 421000000000 | 0.76985
3612 | 3069 | Trispot darter | Etheostoma trisella | Threatened | Wherever found | 0 | 1 | 1 | Fishes | FALSE | No | Aqua WoE | Fish | No Critical Habitat Determination | No | FALSE | No | 0 | R_3069_poly_190130_STD_NAD83_HUC12 | CONUS | 6 | TN | 3.7875 | 12.935 | 9.2727 | 0 | 0.20499 | 0 | 3.2054 | 5.8698 | 0 | 0 | 0 | 0 | 0 | 0.20499 | 3.6981 | 0.070218 | 0.0018476 | 0.00065292 | 0 | 0.13714 | 0 | 13.0357 | 0 | 0 | 3.7249 | 12.8751 | 9.2729 | 0 | 0 | 0.20499 | 0.00022999 | 3.2054 | 5.8698 | 58307025600 | 421000000000 | 13.8516
3613 | 3069 | Trispot darter | Etheostoma trisella | Threatened | Wherever found | 0 | 1 | 1 | Fishes | FALSE | No | Aqua WoE | Fish | No Critical Habitat Determination | No | FALSE | No | 0 | R_3069_poly_190130_STD_NAD83_HUC12 | CONUS | 6 | VA | 0.65834 | 8.9365 | 8.3609 | 0 | 0.33096 | 0 | 2.4366 | 5.6019 | 0 | 0 | 0 | 0 | 0 | 0.33096 | 0.64422 | 0.014453 | 0.0014586 | 0 | 0 | 0.043757 | 0 | 13.2608 | 0 | 0 | 0.64746 | 8.94 | 8.3735 | 0 | 0 | 0.33096 | 0.012862 | 2.4366 | 5.6019 | 1357511400 | 421000000000 | 0.32249
3614 | 3069 | Trispot darter | Etheostoma trisella | Threatened | Wherever found | 0 | 1 | 1 | Fishes | FALSE | No | Aqua WoE | Fish | No Critical Habitat Determination | No | FALSE | No | 0 | R_3069_poly_190130_STD_NAD83_HUC12 | CONUS | 8 | AR | 4.9014 | 13.6499 | 9.2088 | 0 | 5.5263 | 0 | 0.70646 | 3.0811 | 0 | 0 | 0 | 0 | 0 | 5.5263 | 2.7398 | 0.0040519 | 0.18663 | 0 | 0 | 2.0488 | 0 | 0 | 0 | 0 | 2.9197 | 11.7641 | 9.2088 | 0 | 0 | 5.5263 | 0 | 0.70646 | 3.0811 | 377601300 | 421000000000 | 0.089704
3615 | 3069 | Trispot darter | Etheostoma trisella | Threatened | Wherever found | 0 | 1 | 1 | Fishes | FALSE | No | Aqua WoE | Fish | No Critical Habitat Determination | No | FALSE | No | 0 | R_3069_poly_190130_STD_NAD83_HUC12 | CONUS | 8 | KY | 41.5825 | 47.2914 | 7.2749 | 0 | 1.9077 | 0 | 0.80879 | 4.5714 | 0 | 0 | 0 | 0 | 0 | 1.9077 | 41.2525 | 0.027183 | 0.0065866 | 0 | 0 | 0.63493 | 0 | 0.96792 | 0 | 0 | 41.2612 | 46.9794 | 7.2749 | 0 | 0 | 1.9077 | 0 | 0.80879 | 4.5714 | 860839200 | 421000000000 | 0.2045
3616 | 3069 | Trispot darter | Etheostoma trisella | Threatened | Wherever found | 0 | 1 | 1 | Fishes | FALSE | No | Aqua WoE | Fish | No Critical Habitat Determination | No | FALSE | No | 0 | R_3069_poly_190130_STD_NAD83_HUC12 | CONUS | 8 | MO | 4.5727 | 10.4064 | 6.7526 | 0 | 3.7367 | 0 | 0.4451 | 2.581 | 0 | 0 | 0 | 0 | 0 | 3.7367 | 4.0984 | 0.080859 | 0.013603 | 0 | 0 | 0.42924 | 0 | 0 | 0 | 0 | 4.1772 | 10.0515 | 6.7526 | 0 | 0 | 3.7367 | 0 | 0.4451 | 2.581 | 357286500 | 421000000000 | 0.084878
3617 | 3069 | Trispot darter | Etheostoma trisella | Threatened | Wherever found | 0 | 1 | 1 | Fishes | FALSE | No | Aqua WoE | Fish | No Critical Habitat Determination | No | FALSE | No | 0 | R_3069_poly_190130_STD_NAD83_HUC12 | CONUS | 8 | MS | 8.7436 | 30.2856 | 22.3428 | 0 | 4.2534 | 0 | 8.4969 | 9.843 | 0 | 0 | 0 | 0 | 0 | 4.2534 | 7.2723 | 0.19521 | 0.020296 | 0 | 0 | 1.658 | 0 | 1.2199 | 0 | 0 | 7.4387 | 29.12 | 22.3428 | 0 | 0 | 4.2534 | 0 | 8.4969 | 9.843 | 1277075700 | 421000000000 | 0.30339
3618 | 3069 | Trispot darter | Etheostoma trisella | Threatened | Wherever found | 0 | 1 | 1 | Fishes | FALSE | No | Aqua WoE | Fish | No Critical Habitat Determination | No | FALSE | No | 0 | R_3069_poly_190130_STD_NAD83_HUC12 | CONUS | 8 | TN | 26.3866 | 37.3046 | 11.919 | 0 | 1.5051 | 0 | 4.1277 | 6.3008 | 0 | 0 | 0 | 0 | 0 | 1.5051 | 24.7079 | 0.090187 | 0.028512 | 0.00039726 | 0 | 2.5497 | 0 | 1.382 | 0 | 0 | 24.7796 | 35.7495 | 11.919 | 0 | 0 | 1.5051 | 0 | 4.1277 | 6.3008 | 21748742100 | 421000000000 | 5.1667
3619 | 3194 | Roy Prairie pocket gopher | Thomomys mazama glacialis | Threatened | Wherever found | Geomyidae | 1 | 1 | Mammals | Not Prudent | No | Terr WoE | Mammals | No Critical Habitat Determination | Yes | FALSE | No | 0 | R_3194_poly_190130_STD_NAD83 | CONUS | 17a | WA | 0.1634 | 15.4982 | 15.3429 | 0 | 0.096555 | 0 | 8.9246 | 6.3283 | 0 | 0 | 0 | 0 | 0 | 0.096555 | 0.0039458 | 0.087271 | 0.072184 | 0.0002321 | 0 | 0.00069631 | 0 | 62.588 | 0 | 0 | 0.25717 | 15.7586 | 15.6057 | 0 | 0.096555 | 0.096555 | 0.27388 | 8.9246 | 6.3283 | 387758700 | 387758700 | 100
3620 | 3226 | Finerayed pigtoe | Fusconaia cuneolus | Experimental Population Non-Essential | AL; Free-Flowing Reach of the Tennessee River below the Wilson Dam Colbert and Lauderdale Counties AL | Unionidae | 1 | 1 | Clams | FALSE | No | Aqua WoE | Aquatic Invertebrates | No Critical Habitat Determination | No | FALSE | No | 0 | R_3226_poly_20150723_STD_NAD83_HUC12 | CONUS | 3 | MS | 6.2176 | 51.8135 | 47.1503 | 0 | 0 | 0 | 31.0881 | 16.0622 | 0 | 0 | 0 | 0 | 0 | 0 | 6.2176 | 0 | 0 | 0 | 0 | 0 | 0 | 0 | 0 | 0 | 6.2176 | 51.8135 | 47.1503 | 0 | 0 | 0 | 0 | 31.0881 | 16.0622 | 173700 | 5745847500 | 0.0030231
3621 | 3226 | Finerayed pigtoe | Fusconaia cuneolus | Experimental Population Non-Essential | AL; Free-Flowing Reach of the Tennessee River below the Wilson Dam Colbert and Lauderdale Counties AL | Unionidae | 1 | 1 | Clams | FALSE | No | Aqua WoE | Aquatic Invertebrates | No Critical Habitat Determination | No | FALSE | No | 0 | R_3226_poly_20150723_STD_NAD83_HUC12 | CONUS | 6 | AL | 11.8542 | 20.0349 | 8.6725 | 0 | 0.49831 | 0 | 2.6149 | 5.5634 | 0 | 0 | 0 | 0 | 0 | 0.49831 | 11.7264 | 0.012785 | 0.0036704 | 0.0010807 | 0 | 0.27413 | 0 | 6.6842 | 0 | 0 | 11.7306 | 19.9137 | 8.6725 | 0 | 0 | 0.49831 | 0 | 2.6149 | 5.5634 | 4413740400 | 5745847500 | 76.8162
3622 | 3226 | Finerayed pigtoe | Fusconaia cuneolus | Experimental Population Non-Essential | AL; Free-Flowing Reach of the Tennessee River below the Wilson Dam Colbert and Lauderdale Counties AL | Unionidae | 1 | 1 | Clams | FALSE | No | Aqua WoE | Aquatic Invertebrates | No Critical Habitat Determination | No | FALSE | No | 0 | R_3226_poly_20150723_STD_NAD83_HUC12 | CONUS | 6 | MS | 2.2222 | 9.1231 | 6.9446 | 0 | 0.40842 | 0 | 1.85 | 4.6946 | 0 | 0 | 0 | 0 | 0 | 0.40842 | 2.1842 | 0.0075044 | 0 | 0 | 0 | 0.034111 | 0 | 3.4304 | 0 | 0 | 2.1913 | 9.0942 | 6.9446 | 0 | 0 | 0.40842 | 0 | 1.85 | 4.6946 | 395766000 | 5745847500 | 6.8879
3623 | 3226 | Finerayed pigtoe | Fusconaia cuneolus | Experimental Population Non-Essential | AL; Free-Flowing Reach of the Tennessee River below the Wilson Dam Colbert and Lauderdale Counties AL | Unionidae | 1 | 1 | Clams | FALSE | No | Aqua WoE | Aquatic Invertebrates | No Critical Habitat Determination | No | FALSE | No | 0 | R_3226_poly_20150723_STD_NAD83_HUC12 | CONUS | 6 | TN | 7.9705 | 13.6061 | 5.7541 | 0 | 0.08883 | 0 | 0.87302 | 4.7965 | 0 | 0 | 0 | 0 | 0 | 0.08883 | 7.8424 | 0.0096137 | 0 | 0 | 0 | 0.28101 | 0 | 3.4374 | 0 | 0 | 7.847 | 13.4836 | 5.7541 | 0 | 0 | 0.08883 | 0 | 0.87302 | 4.7965 | 936167400 | 5745847500 | 16.2929
3624 | 3271 | Narrow-headed gartersnake | Thamnophis rufipunctatus | Threatened | Wherever found | Colubridae | 1 | 3 | Reptiles | TRUE | Yes | Terr WoE | Reptiles | Terr WoE | Yes | FALSE | No | CH_3271_poly_20181208_STD_WGS84_NAD83 | R_3271_poly_190130_STD_NAD83 | CONUS | 13 | NM | 0.2403 | 0.88745 | 0.74304 | 0 | 0.15772 | 0 | 0.26665 | 0.32049 | 0 | 0 | 0 | 0 | 0 | 0.15772 | 0.11648 | 0.072106 | 0.024961 | 0.0011615 | 0 | 0.084887 | 0 | 47.447 | 0 | 0 | 0.17653 | 0.85458 | 0.74304 | 0 | 0 | 0.15772 | 0 | 0.26665 | 0.32049 | 22780185300 | 202000000000 | 11.2977
3625 | 3271 | Narrow-headed gartersnake | Thamnophis rufipunctatus | Threatened | Wherever found | Colubridae | 1 | 3 | Reptiles | TRUE | Yes | Terr WoE | Reptiles | Terr WoE | Yes | FALSE | No | CH_3271_poly_20181208_STD_WGS84_NAD83 | R_3271_poly_190130_STD_NAD83 | CONUS | 14 | AZ | 0.00034326 | 0.57665 | 0.57649 | 0 | 0.00092377 | 0 | 0.088207 | 0.48808 | 0 | 0 | 0 | 0 | 0 | 0.00092377 | 0.00019182 | 5.05e-06 | 0.00025239 | 0 | 0 | 2.02e-05 | 0 | 8.9994 | 0 | 0 | 0.00034326 | 0.57665 | 0.57649 | 0 | 0 | 0.00092377 | 0 | 0.088207 | 0.48808 | 17829170100 | 202000000000 | 8.8423
3626 | 3271 | Narrow-headed gartersnake | Thamnophis rufipunctatus | Threatened | Wherever found | Colubridae | 1 | 3 | Reptiles | TRUE | Yes | Terr WoE | Reptiles | Terr WoE | Yes | FALSE | No | CH_3271_poly_20181208_STD_WGS84_NAD83 | R_3271_poly_190130_STD_NAD83 | CONUS | 14 | NM | 0.088496 | 0.44248 | 0.35398 | 0 | 0 | 0 | 0 | 0.35398 | 0 | 0 | 0 | 0 | 0 | 0 | 0.088496 | 0 | 0 | 0 | 0 | 0 | 0 | 0 | 0 | 0 | 0.088496 | 0.44248 | 0.35398 | 0 | 0 | 0 | 0 | 0 | 0.35398 | 1017000 | 202000000000 | 0.00050438
3627 | 3271 | Narrow-headed gartersnake | Thamnophis rufipunctatus | Threatened | Wherever found | Colubridae | 1 | 3 | Reptiles | TRUE | Yes | Terr WoE | Reptiles | Terr WoE | Yes | FALSE | No | CH_3271_poly_20181208_STD_WGS84_NAD83 | R_3271_poly_190130_STD_NAD83 | CONUS | 15a | AZ | 0.045488 | 1.1203 | 1.0892 | 0 | 0.12457 | 0 | 0.37337 | 0.59807 | 0 | 0 | 0 | 0 | 0 | 0.12458 | 0.038035 | 0.011102 | 0.0066279 | 3.35e-05 | 3.35e-05 | 0.033806 | 0 | 61.0522 | 0 | 0 | 0.043328 | 1.1192 | 1.0892 | 0 | 0 | 0.12458 | 0 | 0.37337 | 0.59807 | 56461507200 | 202000000000 | 28.0018
3628 | 3271 | Narrow-headed gartersnake | Thamnophis rufipunctatus | Threatened | Wherever found | Colubridae | 1 | 3 | Reptiles | TRUE | Yes | Terr WoE | Reptiles | Terr WoE | Yes | FALSE | No | CH_3271_poly_20181208_STD_WGS84_NAD83 | R_3271_poly_190130_STD_NAD83 | CONUS | 15a | NM | 0.0090757 | 0.32169 | 0.31677 | 0 | 0.032205 | 0 | 0.062322 | 0.22256 | 0 | 0 | 0 | 0 | 0 | 0.032205 | 0.0029018 | 0.00072848 | 0.00062528 | 0 | 0 | 0.0053604 | 0 | 78.0503 | 0 | 0 | 0.0039277 | 0.31893 | 0.31677 | 0 | 0 | 0.032205 | 0 | 0.062322 | 0.22256 | 14825370600 | 202000000000 | 7.3526
3629 | 3271 | Narrow-headed gartersnake | Thamnophis rufipunctatus | Threatened | Wherever found | Colubridae | 1 | 3 | Reptiles | TRUE | Yes | Terr WoE | Reptiles | Terr WoE | Yes | FALSE | No | CH_3271_poly_20181208_STD_WGS84_NAD83 | R_3271_poly_190130_STD_NAD83 | CONUS | 15b | AZ | 0.097045 | 1.0389 | 0.97882 | 0 | 0.21564 | 0 | 0.28228 | 0.49303 | 0 | 0 | 0 | 0 | 0 | 0.21564 | 0.048644 | 0.015787 | 0.02083 | 0 | 7.95e-06 | 0.068625 | 0 | 20.4068 | 0 | 0 | 0.069361 | 1.0287 | 0.97882 | 0 | 0 | 0.21564 | 0 | 0.28228 | 0.49303 | 79203931200 | 202000000000 | 39.2807
3630 | 3271 | Narrow-headed gartersnake | Thamnophis rufipunctatus | Threatened | Wherever found | Colubridae | 1 | 3 | Reptiles | TRUE | Yes | Terr WoE | Reptiles | Terr WoE | Yes | FALSE | No | CH_3271_poly_20181208_STD_WGS84_NAD83 | R_3271_poly_190130_STD_NAD83 | CONUS | 15b | NM | 0.35864 | 2.3219 | 2.18 | 0 | 1.7605 | 0 | 0.12984 | 0.30526 | 0 | 0 | 0 | 0 | 0 | 1.7605 | 0.1911 | 0.053691 | 0.017174 | 0 | 0 | 0.14629 | 0 | 44.0051 | 0 | 0 | 0.24369 | 2.2899 | 2.18 | 0 | 0 | 1.7605 | 0 | 0.12984 | 0.30526 | 10533618000 | 202000000000 | 5.2241
3631 | 3271 | Narrow-headed gartersnake | Thamnophis rufipunctatus | Threatened | Wherever found | Colubridae | 1 | 3 | Reptiles | TRUE | Yes | Terr WoE | Reptiles | Terr WoE | Yes | FALSE | No | CH_3271_poly_20181208_STD_WGS84_NAD83 | R_3271_poly_190130_STD_NAD83 | CONUS | 14 | UT | 0 | 0 | 0 | 0 | 0 | 0 | 0 | 0 | 0 | 0 | 0 | 0 | 0 | 0 | 0 | 0 | 0 | 0 | 0 | 0 | 0 | 4.3601 | 0 | 0 | 0 | 0 | 0 | 0 | 0 | 0 | 0 | 0 | 0 | 639900 | 202000000000 | 0.00031736
3632 | 3271 | Narrow-headed gartersnake | Thamnophis rufipunctatus | Threatened | Wherever found | Colubridae | 1 | 3 | Reptiles | TRUE | Yes | Terr WoE | Reptiles | Terr WoE | Yes | FALSE | No | CH_3271_poly_20181208_STD_WGS84_NAD83 | R_3271_poly_190130_STD_NAD83 | CONUS | 15b | UT | 0 | 0 | 0 | 0 | 0 | 0 | 0 | 0 | 0 | 0 | 0 | 0 | 0 | 0 | 0 | 0 | 0 | 0 | 0 | 0 | 0 | 85.3211 | 0 | 0 | 0 | 0 | 0 | 0 | 0 | 0 | 0 | 0 | 0 | 196200 | 202000000000 | 9.73e-05
3633 | 3280 | Zuni bluehead Sucker | Catostomus discobolus yarrowi | Endangered | Wherever found | Catostomidae | 1 | 1 | Fishes | TRUE | Yes | Aqua WoE | Fish | Aqua WoE | Yes | FALSE | No | CH_3280_lineBuffer_20190204_STD_NAD83_HUC12 | R_3280_poly_190130_STD_NAD83_HUC12 | CONUS | 13 | NM | 0.021838 | 0.47704 | 0.45843 | 0 | 0.004565 | 0 | 0.18186 | 0.2721 | 0 | 0 | 0 | 0 | 0 | 0.0046822 | 0.0037877 | 0.0081369 | 0.00058605 | 6.17e-06 | 0 | 0.014269 | 0 | 29.7004 | 0 | 0 | 0.010777 | 0.46682 | 0.45843 | 0 | 0 | 0.0046822 | 0 | 0.18186 | 0.2721 | 14589176400 | 79003269000 | 18.4665
3634 | 3280 | Zuni bluehead Sucker | Catostomus discobolus yarrowi | Endangered | Wherever found | Catostomidae | 1 | 1 | Fishes | TRUE | Yes | Aqua WoE | Fish | Aqua WoE | Yes | FALSE | No | CH_3280_lineBuffer_20190204_STD_NAD83_HUC12 | R_3280_poly_190130_STD_NAD83_HUC12 | CONUS | 14 | AZ | 0.0001419 | 0.60322 | 0.60308 | 0 | 0.0002838 | 0 | 0.063788 | 0.53918 | 0 | 0 | 0 | 0 | 0 | 0.0002838 | 0.00013355 | 0 | 8.35e-06 | 0 | 0 | 3.34e-05 | 0 | 3.4731 | 0 | 0 | 0.0001419 | 0.60322 | 0.60308 | 0 | 0 | 0.0002838 | 0 | 0.063788 | 0.53918 | 10782269100 | 79003269000 | 13.6479
3635 | 3280 | Zuni bluehead Sucker | Catostomus discobolus yarrowi | Endangered | Wherever found | Catostomidae | 1 | 1 | Fishes | TRUE | Yes | Aqua WoE | Fish | Aqua WoE | Yes | FALSE | No | CH_3280_lineBuffer_20190204_STD_NAD83_HUC12 | R_3280_poly_190130_STD_NAD83_HUC12 | CONUS | 14 | CO | 0.52683 | 1.4879 | 1.1924 | 0 | 0.52857 | 0 | 0.2618 | 0.40399 | 0 | 0.0028751 | 0.31338 | 0 | 0.14218 | 0.52857 | 0.027966 | 0.035633 | 8.71e-05 | 0 | 0 | 0.31565 | 0 | 0.078585 | 0 | 0 | 0.0636 | 1.2227 | 1.1924 | 0 | 0 | 0.52857 | 0 | 0.2618 | 0.40399 | 1033025400 | 79003269000 | 1.3076
3636 | 3280 | Zuni bluehead Sucker | Catostomus discobolus yarrowi | Endangered | Wherever found | Catostomidae | 1 | 1 | Fishes | TRUE | Yes | Aqua WoE | Fish | Aqua WoE | Yes | FALSE | No | CH_3280_lineBuffer_20190204_STD_NAD83_HUC12 | R_3280_poly_190130_STD_NAD83_HUC12 | CONUS | 14 | NM | 1.2955 | 3.1392 | 2.3229 | 0 | 1.1712 | 0 | 0.47414 | 0.74452 | 0 | 0 | 0 | 0 | 0 | 1.1713 | 0.88044 | 1.1024 | 0.011897 | 4.55e-06 | 0 | 0.019695 | 0 | 22.1617 | 0 | 0 | 1.2859 | 3.1339 | 2.3229 | 0 | 0 | 1.1713 | 0 | 0.47414 | 0.74452 | 19759780800 | 79003269000 | 25.0113
3637 | 3280 | Zuni bluehead Sucker | Catostomus discobolus yarrowi | Endangered | Wherever found | Catostomidae | 1 | 1 | Fishes | TRUE | Yes | Aqua WoE | Fish | Aqua WoE | Yes | FALSE | No | CH_3280_lineBuffer_20190204_STD_NAD83_HUC12 | R_3280_poly_190130_STD_NAD83_HUC12 | CONUS | 14 | UT | 0.00054 | 0.24894 | 0.2484 | 0 | 0 | 0 | 0.000135 | 0.24826 | 0 | 0 | 0 | 0 | 0 | 0 | 0.00054 | 0 | 0 | 0 | 0 | 0 | 0 | 0 | 0 | 0 | 0.00054 | 0.24894 | 0.2484 | 0 | 0 | 0 | 0 | 0.000135 | 0.24826 | 666666900 | 79003269000 | 0.84385
3638 | 3280 | Zuni bluehead Sucker | Catostomus discobolus yarrowi | Endangered | Wherever found | Catostomidae | 1 | 1 | Fishes | TRUE | Yes | Aqua WoE | Fish | Aqua WoE | Yes | FALSE | No | CH_3280_lineBuffer_20190204_STD_NAD83_HUC12 | R_3280_poly_190130_STD_NAD83_HUC12 | CONUS | 15a | AZ | 0.0067099 | 0.67273 | 0.66623 | 0 | 0.00015045 | 0 | 0.15031 | 0.51577 | 0 | 0 | 0 | 0 | 0 | 0.00021062 | 0.0045585 | 3.01e-05 | 0.0019708 | 0 | 0 | 0.00051152 | 0 | 42.2321 | 0 | 0 | 0.0064541 | 0.67248 | 0.66623 | 0 | 0 | 0.00021062 | 0 | 0.15031 | 0.51577 | 5982232500 | 79003269000 | 7.5721
3639 | 3280 | Zuni bluehead Sucker | Catostomus discobolus yarrowi | Endangered | Wherever found | Catostomidae | 1 | 1 | Fishes | TRUE | Yes | Aqua WoE | Fish | Aqua WoE | Yes | FALSE | No | CH_3280_lineBuffer_20190204_STD_NAD83_HUC12 | R_3280_poly_190130_STD_NAD83_HUC12 | CONUS | 15a | NM | 0.021794 | 0.41223 | 0.39942 | 0 | 0.0059901 | 0 | 0.13981 | 0.25362 | 0 | 0 | 0 | 0 | 0 | 0.0073283 | 0.0052891 | 0.00070097 | 0.0016568 | 0 | 0 | 0.01625 | 0 | 55.3556 | 0 | 0 | 0.0073283 | 0.40624 | 0.39942 | 0 | 0 | 0.0073283 | 0 | 0.13981 | 0.25362 | 1412331300 | 79003269000 | 1.7877
3640 | 3280 | Zuni bluehead Sucker | Catostomus discobolus yarrowi | Endangered | Wherever found | Catostomidae | 1 | 1 | Fishes | TRUE | Yes | Aqua WoE | Fish | Aqua WoE | Yes | FALSE | No | CH_3280_lineBuffer_20190204_STD_NAD83_HUC12 | R_3280_poly_190130_STD_NAD83_HUC12 | CONUS | 15b | AZ | 0.0014957 | 0.71278 | 0.71219 | 0 | 0.00017926 | 0 | 0.27796 | 0.43411 | 0 | 0 | 0 | 0 | 0 | 0.00017926 | 8.4e-05 | 0 | 0.0014621 | 0 | 0 | 4.48e-05 | 0 | 8.1011 | 0 | 0 | 0.0014957 | 0.71278 | 0.71219 | 0 | 0 | 0.00017926 | 0 | 0.27796 | 0.43411 | 16065940500 | 79003269000 | 20.3358
3641 | 3280 | Zuni bluehead Sucker | Catostomus discobolus yarrowi | Endangered | Wherever found | Catostomidae | 1 | 1 | Fishes | TRUE | Yes | Aqua WoE | Fish | Aqua WoE | Yes | FALSE | No | CH_3280_lineBuffer_20190204_STD_NAD83_HUC12 | R_3280_poly_190130_STD_NAD83_HUC12 | CONUS | 15b | NM | 0.058679 | 0.58431 | 0.53698 | 0 | 0.02312 | 0 | 0.26057 | 0.25337 | 0 | 0 | 0 | 0 | 0 | 0.034195 | 0.00086778 | 5.17e-05 | 0.0015083 | 0 | 0 | 0.057036 | 0 | 11.1596 | 0 | 0 | 0.0024277 | 0.53865 | 0.53698 | 0 | 0 | 0.034195 | 0 | 0.26057 | 0.25337 | 8711846100 | 79003269000 | 11.0272
3642 | 3364 | Rough hornsnail | Pleurocera foremani | Endangered | Wherever found | Pleuroceridae | 1 | 1 | Snails | TRUE | Yes | Aqua WoE | Aquatic Invertebrates | Aqua WoE | Yes | FALSE | No | CH_3364_lineBuffer_20190204_STD_NAD83_HUC12 | R_3364_poly_190130_STD_NAD83_HUC12 | CONUS | 3 | AL | 1.586 | 11.9432 | 10.677 | 0 | 2.6867 | 0 | 2.5421 | 5.5055 | 0 | 0 | 0 | 0 | 0 | 2.6867 | 1.3412 | 0.093773 | 0.16093 | 0.0017741 | 0 | 0.1134 | 0 | 0.16589 | 0 | 0 | 1.5173 | 11.8955 | 10.677 | 0 | 0 | 2.6867 | 0 | 2.5421 | 5.5055 | 4210485300 | 4210485300 | 100
3643 | 3398 | Chinook salmon | Oncorhynchus tshawytscha | Threatened | Snake River spring/ summer-run | Salmonidae | 2 | 1 | Fishes | TRUE | No | Aqua WoE | Fish | Not available on NMFS Website | Yes | FALSE | No | 0 | R_3398_poly_20170420_STD_NAD83 | CONUS | 17a | ID | 0.54105 | 0.74301 | 0.42488 | 0 | 0.2604 | 0 | 0.032492 | 0.13318 | 0 | 0 | 0 | 0.50527 | 0 | 0.26633 | 0.0001543 | 0.28986 | 1.54e-05 | 0 | 0 | 0.16688 | 0 | 88.7333 | 0 | 0 | 0.29003 | 0.58938 | 0.42488 | 0 | 0 | 0.26633 | 0 | 0.032492 | 0.13318 | 23330876400 | 86292519300 | 27.037
3644 | 3398 | Chinook salmon | Oncorhynchus tshawytscha | Threatened | Snake River spring/ summer-run | Salmonidae | 2 | 1 | Fishes | TRUE | No | Aqua WoE | Fish | Not available on NMFS Website | Yes | FALSE | No | 0 | R_3398_poly_20170420_STD_NAD83 | CONUS | 17a | OR | 0.85451 | 8.1209 | 7.8133 | 0 | 0.70743 | 0 | 4.9702 | 2.1514 | 0 | 0 | 0 | 0.38656 | 0 | 0.71202 | 0.36694 | 0.40957 | 0.082441 | 0.0073505 | 0 | 0.1088 | 0 | 52.3711 | 0 | 0 | 0.96092 | 8.0753 | 7.8275 | 0 | 0.71202 | 0.71202 | 0.016931 | 4.9702 | 2.1514 | 6415884000 | 86292519300 | 7.435
3645 | 3398 | Chinook salmon | Oncorhynchus tshawytscha | Threatened | Snake River spring/ summer-run | Salmonidae | 2 | 1 | Fishes | TRUE | No | Aqua WoE | Fish | Not available on NMFS Website | Yes | FALSE | No | 0 | R_3398_poly_20170420_STD_NAD83 | CONUS | 17a | WA | 1.6071 | 16.5908 | 15.2213 | 0 | 0.49836 | 0 | 9.4914 | 5.2453 | 0 | 0 | 0 | 0 | 0 | 0.49836 | 0.52273 | 0.81351 | 0.34432 | 0.073623 | 0 | 0.22076 | 0 | 29.0603 | 0 | 0 | 1.9067 | 16.7975 | 15.4961 | 0 | 0.49831 | 0.49836 | 0.30373 | 9.4914 | 5.2453 | 3323806200 | 86292519300 | 3.8518
3646 | 3398 | Chinook salmon | Oncorhynchus tshawytscha | Threatened | Snake River spring/ summer-run | Salmonidae | 2 | 1 | Fishes | TRUE | No | Aqua WoE | Fish | Not available on NMFS Website | Yes | FALSE | No | 0 | R_3398_poly_20170420_STD_NAD83 | CONUS | 17b | ID | 7.139 | 7.9582 | 3.8119 | 0 | 3.0875 | 0 | 0.17457 | 0.5725 | 0 | 0 | 0 | 6.9179 | 0 | 3.1522 | 0.0049037 | 3.7213 | 9.13e-05 | 0 | 0 | 2.6257 | 0 | 74.0159 | 0 | 0 | 3.7261 | 6.7288 | 3.8119 | 0 | 2.57e-05 | 3.1522 | 0 | 0.17457 | 0.5725 | 31549954500 | 86292519300 | 36.5616
3647 | 3398 | Chinook salmon | Oncorhynchus tshawytscha | Threatened | Snake River spring/ summer-run | Salmonidae | 2 | 1 | Fishes | TRUE | No | Aqua WoE | Fish | Not available on NMFS Website | Yes | FALSE | No | 0 | R_3398_poly_20170420_STD_NAD83 | CONUS | 17b | OR | 13.5115 | 16.0874 | 10.7852 | 0 | 8.6196 | 0 | 0.89042 | 1.4441 | 0 | 0 | 0 | 10.0616 | 0 | 8.7991 | 2.0089 | 3.4133 | 0.96194 | 0.1065 | 0 | 1.9879 | 0 | 37.717 | 0 | 0 | 12.4042 | 14.5018 | 10.7985 | 0 | 8.7991 | 8.7991 | 0.013841 | 0.89042 | 1.4441 | 11951849700 | 86292519300 | 13.8504
3648 | 3398 | Chinook salmon | Oncorhynchus tshawytscha | Threatened | Snake River spring/ summer-run | Salmonidae | 2 | 1 | Fishes | TRUE | No | Aqua WoE | Fish | Not available on NMFS Website | Yes | FALSE | No | 0 | R_3398_poly_20170420_STD_NAD83 | CONUS | 17b | WA | 12.4322 | 31.7576 | 22.6921 | 0 | 18.967 | 0 | 1.6346 | 2.2309 | 0 | 0 | 0 | 0.00075981 | 0 | 18.967 | 3.1773 | 8.7274 | 2.3308 | 1.2263 | 0 | 2.1353 | 0 | 12.648 | 0 | 0 | 28.2462 | 31.8506 | 22.6923 | 0 | 18.967 | 18.967 | 0.00025945 | 1.6346 | 2.2309 | 9712949400 | 86292519300 | 11.2558
3649 | 3398 | Chinook salmon | Oncorhynchus tshawytscha | Threatened | Snake River spring/ summer-run | Salmonidae | 2 | 1 | Fishes | TRUE | No | Aqua WoE | Fish | Not available on NMFS Website | Yes | FALSE | No | 0 | R_3398_poly_20170420_STD_NAD83 | CONUS | 10a | ID | 0 | 0 | 0 | 0 | 0 | 0 | 0 | 0 | 0 | 0 | 0 | 0 | 0 | 0 | 0 | 0 | 0 | 0 | 0 | 0 | 0 | 99.3827 | 0 | 0 | 0 | 0 | 0 | 0 | 0 | 0 | 0 | 0 | 0 | 291600 | 86292519300 | 0.00033792
3650 | 3398 | Chinook salmon | Oncorhynchus tshawytscha | Threatened | Snake River spring/ summer-run | Salmonidae | 2 | 1 | Fishes | TRUE | No | Aqua WoE | Fish | Not available on NMFS Website | Yes | FALSE | No | 0 | R_3398_poly_20170420_STD_NAD83 | CONUS | 10a | MT | 0 | 0 | 0 | 0 | 0 | 0 | 0 | 0 | 0 | 0 | 0 | 0 | 0 | 0 | 0 | 0 | 0 | 0 | 0 | 0 | 0 | 99.6979 | 0 | 0 | 0 | 0 | 0 | 0 | 0 | 0 | 0 | 0 | 0 | 297900 | 86292519300 | 0.00034522
3651 | 3398 | Chinook salmon | Oncorhynchus tshawytscha | Threatened | Snake River spring/ summer-run | Salmonidae | 2 | 1 | Fishes | TRUE | No | Aqua WoE | Fish | Not available on NMFS Website | Yes | FALSE | No | 0 | R_3398_poly_20170420_STD_NAD83 | CONUS | 10b | ID | 0 | 0 | 0 | 0 | 0 | 0 | 0 | 0 | 0 | 0 | 0 | 0 | 0 | 0 | 0 | 0 | 0 | 0 | 0 | 0 | 0 | 100 | 0 | 0 | 0 | 0 | 0 | 0 | 0 | 0 | 0 | 0 | 0 | 39600 | 86292519300 | 4.59e-05
3652 | 3398 | Chinook salmon | Oncorhynchus tshawytscha | Threatened | Snake River spring/ summer-run | Salmonidae | 2 | 1 | Fishes | TRUE | No | Aqua WoE | Fish | Not available on NMFS Website | Yes | FALSE | No | 0 | R_3398_poly_20170420_STD_NAD83 | CONUS | 10b | MT | 0 | 0 | 0 | 0 | 0 | 0 | 0 | 0 | 0 | 0 | 0 | 0 | 0 | 0 | 0 | 0 | 0 | 0 | 0 | 0 | 0 | 98.1481 | 0 | 0 | 0 | 0 | 0 | 0 | 0 | 0 | 0 | 0 | 0 | 48600 | 86292519300 | 5.63e-05
3653 | 3398 | Chinook salmon | Oncorhynchus tshawytscha | Threatened | Snake River spring/ summer-run | Salmonidae | 2 | 1 | Fishes | TRUE | No | Aqua WoE | Fish | Not available on NMFS Website | Yes | FALSE | No | 0 | R_3398_poly_20170420_STD_NAD83 | CONUS | 17a | MT | 0 | 0 | 0 | 0 | 0 | 0 | 0 | 0 | 0 | 0 | 0 | 0 | 0 | 0 | 0 | 0 | 0 | 0 | 0 | 0 | 0 | 100 | 0 | 0 | 0 | 0 | 0 | 0 | 0 | 0 | 0 | 0 | 0 | 2515500 | 86292519300 | 0.0029151
3654 | 3398 | Chinook salmon | Oncorhynchus tshawytscha | Threatened | Snake River spring/ summer-run | Salmonidae | 2 | 1 | Fishes | TRUE | No | Aqua WoE | Fish | Not available on NMFS Website | Yes | FALSE | No | 0 | R_3398_poly_20170420_STD_NAD83 | CONUS | 17b | MT | 0 | 0 | 0 | 0 | 0 | 0 | 0 | 0 | 0 | 0 | 0 | 0 | 0 | 0 | 0 | 0 | 0 | 0 | 0 | 0 | 0 | 99.8203 | 0 | 0 | 0 | 0 | 0 | 0 | 0 | 0 | 0 | 0 | 0 | 4005900 | 86292519300 | 0.0046422
3655 | 3412 | Dakota Skipper | Hesperia dacotae | Threatened | Wherever found | Hesperiidae | 1 | 3 | Insects | TRUE | Yes | Terr WoE | Terrestrial Invertebrates | Terr WoE | Yes | FALSE | No | CH_3412_poly_20181208_STD_WGS84_NAD83 | R_3412_poly_190130_STD_NAD83 | CONUS | 7 | IA | 68.4809 | 71.27 | 70.4743 | 70.4743 | 0 | 0 | 0 | 0 | 0 | 0 | 0 | 0 | 0 | 0.012185 | 68.4566 | 0.010966 | 0 | 0 | 0 | 0.30827 | 0 | 3.4105 | 0 | 0 | 68.4578 | 68.4578 | 0 | 0 | 0 | 0.012185 | 0 | 0 | 0 | 73863900 | 133000000000 | 0.055522
3656 | 3412 | Dakota Skipper | Hesperia dacotae | Threatened | Wherever found | Hesperiidae | 1 | 3 | Insects | TRUE | Yes | Terr WoE | Terrestrial Invertebrates | Terr WoE | Yes | FALSE | No | CH_3412_poly_20181208_STD_WGS84_NAD83 | R_3412_poly_190130_STD_NAD83 | CONUS | 7 | MN | 70.2927 | 70.2927 | 0 | 0 | 0 | 0 | 0 | 0 | 0 | 7.33e-05 | 0.00014662 | 0 | 6.66e-06 | 0.29646 | 70.0119 | 3.0106 | 6.66e-06 | 0.0012329 | 0 | 0.56205 | 0 | 1.1912 | 0 | 0 | 70.1775 | 70.1775 | 0 | 0 | 0 | 0.29646 | 0 | 0 | 0 | 13504770000 | 133000000000 | 10.1512
3657 | 3412 | Dakota Skipper | Hesperia dacotae | Threatened | Wherever found | Hesperiidae | 1 | 3 | Insects | TRUE | Yes | Terr WoE | Terrestrial Invertebrates | Terr WoE | Yes | FALSE | No | CH_3412_poly_20181208_STD_WGS84_NAD83 | R_3412_poly_190130_STD_NAD83 | CONUS | 7 | ND | 85.0277 | 85.0277 | 0 | 0 | 0 | 0 | 0 | 0 | 0 | 0.79625 | 5.3604 | 0 | 0 | 0.18484 | 80.2645 | 0.93843 | 0 | 0 | 0 | 0.12797 | 0 | 0 | 0 | 0 | 80.4493 | 80.4493 | 0 | 0 | 0 | 0.18484 | 0 | 0 | 0 | 6329700 | 133000000000 | 0.0047579
3658 | 3412 | Dakota Skipper | Hesperia dacotae | Threatened | Wherever found | Hesperiidae | 1 | 3 | Insects | TRUE | Yes | Terr WoE | Terrestrial Invertebrates | Terr WoE | Yes | FALSE | No | CH_3412_poly_20181208_STD_WGS84_NAD83 | R_3412_poly_190130_STD_NAD83 | CONUS | 7 | SD | 52.5327 | 52.5327 | 0 | 0 | 0 | 0 | 0 | 0 | 0 | 9.7526 | 12.5 | 0 | 0.61999 | 0.47195 | 49.4428 | 0.10633 | 0 | 0 | 0 | 2.059 | 0 | 0.60344 | 0 | 0 | 49.4471 | 49.4471 | 0 | 0 | 0 | 0.47195 | 0 | 0 | 0 | 4354012800 | 133000000000 | 3.2728
3659 | 3412 | Dakota Skipper | Hesperia dacotae | Threatened | Wherever found | Hesperiidae | 1 | 3 | Insects | TRUE | Yes | Terr WoE | Terrestrial Invertebrates | Terr WoE | Yes | FALSE | No | CH_3412_poly_20181208_STD_WGS84_NAD83 | R_3412_poly_190130_STD_NAD83 | CONUS | 9 | MN | 41.854 | 41.854 | 0 | 0 | 0 | 0 | 0 | 0 | 0 | 0.00021451 | 0.00045966 | 0 | 0 | 1.8791 | 36.0432 | 5.5911 | 0 | 0 | 0 | 2.7736 | 0 | 1.1438 | 0 | 0 | 39.938 | 39.938 | 0 | 0 | 0 | 1.8791 | 0 | 0 | 0 | 14684848200 | 133000000000 | 11.0383
3660 | 3412 | Dakota Skipper | Hesperia dacotae | Threatened | Wherever found | Hesperiidae | 1 | 3 | Insects | TRUE | Yes | Terr WoE | Terrestrial Invertebrates | Terr WoE | Yes | FALSE | No | CH_3412_poly_20181208_STD_WGS84_NAD83 | R_3412_poly_190130_STD_NAD83 | CONUS | 9 | ND | 57.6707 | 57.6707 | 0 | 0 | 0 | 0 | 0 | 0 | 0 | 10.3305 | 39.8383 | 0 | 1.76e-05 | 5.8925 | 26.6044 | 5.3494 | 0 | 0 | 0 | 19.8296 | 0 | 3.2325 | 0 | 0 | 30.2377 | 30.2377 | 0 | 0 | 0 | 5.8925 | 0 | 0 | 0 | 35852181300 | 133000000000 | 26.9492
3661 | 3412 | Dakota Skipper | Hesperia dacotae | Threatened | Wherever found | Hesperiidae | 1 | 3 | Insects | TRUE | Yes | Terr WoE | Terrestrial Invertebrates | Terr WoE | Yes | FALSE | No | CH_3412_poly_20181208_STD_WGS84_NAD83 | R_3412_poly_190130_STD_NAD83 | CONUS | 9 | SD | 59.379 | 59.379 | 0 | 0 | 0 | 0 | 0 | 0 | 0 | 5.2493 | 7.9197 | 0 | 0.27609 | 0.67401 | 56.4738 | 0.032661 | 0 | 0 | 0 | 0.96827 | 0 | 0.44982 | 0 | 0 | 56.4857 | 56.4857 | 0 | 0 | 0 | 0.67401 | 0 | 0 | 0 | 1441173600 | 133000000000 | 1.0833
3662 | 3412 | Dakota Skipper | Hesperia dacotae | Threatened | Wherever found | Hesperiidae | 1 | 3 | Insects | TRUE | Yes | Terr WoE | Terrestrial Invertebrates | Terr WoE | Yes | FALSE | No | CH_3412_poly_20181208_STD_WGS84_NAD83 | R_3412_poly_190130_STD_NAD83 | CONUS | 10a | IA | 67.8275 | 70.0567 | 69.7975 | 69.7975 | 0 | 0 | 0 | 0 | 0 | 0 | 0 | 0 | 0 | 0.02716 | 67.7551 | 0.017275 | 0 | 9.24e-05 | 0 | 0.40759 | 0 | 1.541 | 0 | 0 | 67.7575 | 67.7575 | 0 | 0 | 0 | 0.02716 | 0 | 0 | 0 | 974220300 | 133000000000 | 0.7323
3663 | 3412 | Dakota Skipper | Hesperia dacotae | Threatened | Wherever found | Hesperiidae | 1 | 3 | Insects | TRUE | Yes | Terr WoE | Terrestrial Invertebrates | Terr WoE | Yes | FALSE | No | CH_3412_poly_20181208_STD_WGS84_NAD83 | R_3412_poly_190130_STD_NAD83 | CONUS | 10a | MN | 71.8392 | 71.8392 | 0 | 0 | 0 | 0 | 0 | 0 | 0 | 0 | 0 | 0 | 0 | 0.027335 | 71.5895 | 0.11903 | 0 | 0.00040368 | 0 | 1.9415 | 0 | 0 | 0 | 0 | 71.6096 | 71.6096 | 0 | 0 | 0 | 0.027335 | 0 | 0 | 0 | 1560654000 | 133000000000 | 1.1731
3664 | 3412 | Dakota Skipper | Hesperia dacotae | Threatened | Wherever found | Hesperiidae | 1 | 3 | Insects | TRUE | Yes | Terr WoE | Terrestrial Invertebrates | Terr WoE | Yes | FALSE | No | CH_3412_poly_20181208_STD_WGS84_NAD83 | R_3412_poly_190130_STD_NAD83 | CONUS | 10a | ND | 61.7273 | 61.7273 | 0 | 0 | 0 | 0 | 0 | 0 | 0 | 10.9981 | 24.8064 | 0 | 0 | 1.6013 | 46.9675 | 4.3654 | 0 | 0 | 0 | 2.764 | 0 | 0.23129 | 0 | 0 | 47.9211 | 47.9211 | 0 | 0 | 0 | 1.6013 | 0 | 0 | 0 | 2725074000 | 133000000000 | 2.0484
3665 | 3412 | Dakota Skipper | Hesperia dacotae | Threatened | Wherever found | Hesperiidae | 1 | 3 | Insects | TRUE | Yes | Terr WoE | Terrestrial Invertebrates | Terr WoE | Yes | FALSE | No | CH_3412_poly_20181208_STD_WGS84_NAD83 | R_3412_poly_190130_STD_NAD83 | CONUS | 10a | SD | 56.4356 | 56.4356 | 0 | 0 | 0 | 0 | 0 | 0 | 0 | 10.0364 | 12.5035 | 0 | 0.99194 | 1.559 | 53.596 | 0.19312 | 2.86e-05 | 0.00050679 | 0 | 2.841 | 0 | 1.1281 | 0 | 0 | 53.6064 | 53.6064 | 0 | 0 | 0 | 1.559 | 0 | 0 | 0 | 22020883200 | 133000000000 | 16.5526
3666 | 3412 | Dakota Skipper | Hesperia dacotae | Threatened | Wherever found | Hesperiidae | 1 | 3 | Insects | TRUE | Yes | Terr WoE | Terrestrial Invertebrates | Terr WoE | Yes | FALSE | No | CH_3412_poly_20181208_STD_WGS84_NAD83 | R_3412_poly_190130_STD_NAD83 | CONUS | 10b | MT | 8.4151 | 8.4151 | 0 | 0 | 0 | 0 | 0 | 0 | 0 | 1.9635 | 5.0491 | 0 | 0 | 0.98177 | 2.5245 | 1.9635 | 0 | 0 | 0 | 3.2258 | 0 | 10.2384 | 0 | 0 | 4.2076 | 4.2076 | 0 | 0 | 0 | 0.98177 | 0 | 0 | 0 | 641700 | 133000000000 | 0.00048235
3667 | 3412 | Dakota Skipper | Hesperia dacotae | Threatened | Wherever found | Hesperiidae | 1 | 3 | Insects | TRUE | Yes | Terr WoE | Terrestrial Invertebrates | Terr WoE | Yes | FALSE | No | CH_3412_poly_20181208_STD_WGS84_NAD83 | R_3412_poly_190130_STD_NAD83 | CONUS | 10b | ND | 37.2841 | 37.2841 | 0 | 0 | 0 | 0 | 0 | 0 | 0 | 7.8626 | 31.735 | 0 | 0 | 3.8196 | 12.3856 | 10.1944 | 0 | 0 | 0 | 15.8583 | 0 | 11.3612 | 0 | 0 | 19.7101 | 19.7101 | 0 | 0 | 0 | 3.8196 | 0 | 0 | 0 | 35019274500 | 133000000000 | 26.3232
3668 | 3412 | Dakota Skipper | Hesperia dacotae | Threatened | Wherever found | Hesperiidae | 1 | 3 | Insects | TRUE | Yes | Terr WoE | Terrestrial Invertebrates | Terr WoE | Yes | FALSE | No | CH_3412_poly_20181208_STD_WGS84_NAD83 | R_3412_poly_190130_STD_NAD83 | CONUS | 10b | SD | 40.9311 | 40.9311 | 0 | 0 | 0 | 0 | 0 | 0 | 0 | 17.9695 | 27.4147 | 0 | 1.8137 | 0.71071 | 31.0265 | 0.18428 | 0 | 0 | 0 | 3.1368 | 0 | 0.49079 | 0 | 0 | 31.1827 | 31.1827 | 0 | 0 | 0 | 0.71071 | 0 | 0 | 0 | 818055000 | 133000000000 | 0.61491
3669 | 3492 | Black-capped petrel | Pterodroma hasitata | Proposed Threatened | Wherever found | 0 | 1 | 1 | Birds | FALSE | No | Qualitative - Incomplete exposure pathway | Birds | No Critical Habitat Determination | No | 0 | 0 | 0 | R_3492_poly_190130_STD_NAD83 | CONUS | 3 | AL | 1.9021 | 5.3687 | 3.6887 | 0 | 1.2044 | 0 | 0.67997 | 1.8221 | 0 | 0 | 0 | 0 | 0 | 1.2044 | 1.8621 | 0.0044442 | 0 | 0 | 0 | 0.048887 | 0 | 9.9684 | 0 | 0 | 1.8666 | 5.3375 | 3.6887 | 0 | 0 | 1.2044 | 0 | 0.67997 | 1.8221 | 20250900 | 330000000000 | 0.0061333
3670 | 3492 | Black-capped petrel | Pterodroma hasitata | Proposed Threatened | Wherever found | 0 | 1 | 1 | Birds | FALSE | No | Qualitative - Incomplete exposure pathway | Birds | No Critical Habitat Determination | No | 0 | 0 | 0 | R_3492_poly_190130_STD_NAD83 | CONUS | 3 | FL | 1.0026 | 4.0953 | 3.5922 | 0 | 1.132 | 0 | 0.30705 | 2.1605 | 0 | 0 | 0 | 0 | 0 | 1.132 | 0.57342 | 0.085087 | 0.24046 | 0 | 0 | 0.25526 | 0 | 4.8389 | 0 | 0 | 0.84718 | 3.9843 | 3.5922 | 0.75469 | 0 | 0.27006 | 0 | 0.30705 | 2.1605 | 24327900 | 330000000000 | 0.0073681
3671 | 3492 | Black-capped petrel | Pterodroma hasitata | Proposed Threatened | Wherever found | 0 | 1 | 1 | Birds | FALSE | No | Qualitative - Incomplete exposure pathway | Birds | No Critical Habitat Determination | No | 0 | 0 | 0 | R_3492_poly_190130_STD_NAD83 | CONUS | 3 | GA | 6.3623 | 20.5061 | 16.4315 | 0 | 6.5842 | 0 | 3.9403 | 5.9892 | 0 | 0 | 0 | 0 | 0 | 6.5842 | 3.2881 | 0.59108 | 2.0623 | 0.013736 | 0.00022323 | 1.0814 | 0 | 6.4073 | 0 | 0 | 5.6561 | 20.1331 | 16.4318 | 2.64e-05 | 0 | 6.5842 | 0.00059287 | 3.9403 | 5.9892 | 150000000000 | 330000000000 | 45.4242
3672 | 3492 | Black-capped petrel | Pterodroma hasitata | Proposed Threatened | Wherever found | 0 | 1 | 1 | Birds | FALSE | No | Qualitative - Incomplete exposure pathway | Birds | No Critical Habitat Determination | No | 0 | 0 | 0 | R_3492_poly_190130_STD_NAD83 | CONUS | 3 | NC | 11.2318 | 22.7908 | 13.5713 | 0 | 5.2752 | 0 | 3.0986 | 5.3461 | 0 | 0 | 0 | 0 | 0 | 5.2752 | 9.8383 | 1.2697 | 0.031029 | 0.014804 | 0 | 0.86326 | 0 | 5.9362 | 0 | 0 | 10.7653 | 22.455 | 13.5713 | 0 | 0 | 5.2752 | 9.63e-07 | 3.0986 | 5.3461 | 93444217200 | 330000000000 | 28.301
3673 | 3492 | Black-capped petrel | Pterodroma hasitata | Proposed Threatened | Wherever found | 0 | 1 | 1 | Birds | FALSE | No | Qualitative - Incomplete exposure pathway | Birds | No Critical Habitat Determination | No | 0 | 0 | 0 | R_3492_poly_190130_STD_NAD83 | CONUS | 3 | SC | 5.4308 | 17.2585 | 13.6147 | 0 | 4.4021 | 0 | 3.4948 | 5.8085 | 0 | 0 | 0 | 0 | 0 | 4.4021 | 4.9389 | 0.1517 | 0.17485 | 0.0049747 | 0 | 0.56365 | 0 | 8.9492 | 0 | 0 | 5.1497 | 17.1137 | 13.6147 | 0 | 0 | 4.4021 | 0 | 3.4948 | 5.8085 | 82823657400 | 330000000000 | 25.0844
3674 | 3492 | Black-capped petrel | Pterodroma hasitata | Proposed Threatened | Wherever found | 0 | 1 | 1 | Birds | FALSE | No | Qualitative - Incomplete exposure pathway | Birds | No Critical Habitat Determination | No | 0 | 0 | 0 | R_3492_poly_190130_STD_NAD83 | CONUS | 3 | TN | 2.3758 | 8.2073 | 5.9035 | 0 | 0.071994 | 0 | 0.86393 | 4.9676 | 0 | 0 | 0 | 0 | 0 | 0.071994 | 2.3758 | 0 | 0 | 0 | 0 | 0 | 0 | 42.1166 | 0 | 0 | 2.3758 | 8.2073 | 5.9035 | 0 | 0 | 0.071994 | 0 | 0.86393 | 4.9676 | 1250100 | 330000000000 | 0.00037861
3675 | 3492 | Black-capped petrel | Pterodroma hasitata | Proposed Threatened | Wherever found | 0 | 1 | 1 | Birds | FALSE | No | Qualitative - Incomplete exposure pathway | Birds | No Critical Habitat Determination | No | 0 | 0 | 0 | R_3492_poly_190130_STD_NAD83 | CONUS | 3 | VA | 4.1369 | 11.7459 | 7.8306 | 0 | 1.576 | 0 | 0.46787 | 5.7868 | 0 | 0 | 0 | 0 | 0 | 1.576 | 3.866 | 0 | 0 | 0 | 0 | 0.32012 | 0 | 2.5609 | 0 | 0 | 3.866 | 11.4996 | 7.8306 | 0 | 0 | 1.576 | 0 | 0.46787 | 5.7868 | 3654900 | 330000000000 | 0.0011069
3676 | 3492 | Black-capped petrel | Pterodroma hasitata | Proposed Threatened | Wherever found | 0 | 1 | 1 | Birds | FALSE | No | Qualitative - Incomplete exposure pathway | Birds | No Critical Habitat Determination | No | 0 | 0 | 0 | R_3492_poly_190130_STD_NAD83 | CONUS | 6 | GA | 0.88525 | 11.4276 | 10.6448 | 0 | 0.25131 | 0 | 2.4237 | 7.983 | 0 | 0 | 0 | 0 | 0 | 0.25131 | 0.66757 | 0.20186 | 0.079031 | 0.00016257 | 0 | 0.063471 | 0 | 52.2496 | 0 | 0 | 0.85922 | 11.4049 | 10.6448 | 0 | 0 | 0.25131 | 0 | 2.4237 | 7.983 | 3875309100 | 330000000000 | 1.1737
3677 | 3492 | Black-capped petrel | Pterodroma hasitata | Proposed Threatened | Wherever found | 0 | 1 | 1 | Birds | FALSE | No | Qualitative - Incomplete exposure pathway | Birds | No Critical Habitat Determination | No | 0 | 0 | 0 | R_3492_poly_190130_STD_NAD83 | CONUS | 6 | NC | 1.0066 | 5.1274 | 4.4354 | 0 | 0.53476 | 0 | 0.094369 | 3.8062 | 0 | 0 | 0 | 0 | 0 | 0.53476 | 0.81787 | 0.5033 | 0.031456 | 0 | 0 | 0.094369 | 0 | 48.9462 | 0 | 0 | 0.97515 | 5.2218 | 4.5612 | 0 | 0 | 0.53476 | 0.2202 | 0.094369 | 3.8062 | 2861100 | 330000000000 | 0.00086653
3678 | 3492 | Black-capped petrel | Pterodroma hasitata | Proposed Threatened | Wherever found | 0 | 1 | 1 | Birds | FALSE | No | Qualitative - Incomplete exposure pathway | Birds | No Critical Habitat Determination | No | 0 | 0 | 0 | R_3492_poly_190130_STD_NAD83 | CONUS | 6 | TN | 0.25865 | 34.1739 | 33.9153 | 0 | 0.032331 | 0 | 18.849 | 15.0339 | 0 | 0 | 0 | 0 | 0 | 0.032331 | 0.25865 | 0 | 0 | 0 | 0 | 0 | 0 | 2.1015 | 0 | 0 | 0.25865 | 34.1739 | 33.9153 | 0 | 0 | 0.032331 | 0 | 18.849 | 15.0339 | 2783700 | 330000000000 | 0.00084309
3679 | 3525 | Rush Darter | Etheostoma phytophilum | Endangered | Wherever found | Percidae | 1 | 1 | Fishes | TRUE | Yes | Aqua WoE | Fish | Aqua WoE | Yes | FALSE | No | CH_3525_poly_20181208_STD_WGS84_NAD83_HUC12 | R_3525_poly_190130_STD_NAD83_HUC12 | CONUS | 3 | AL | 0.93127 | 12.7664 | 11.8982 | 0 | 0.32361 | 0 | 5.0677 | 6.5128 | 0 | 0 | 0 | 0 | 0 | 0.32361 | 0.83843 | 0.085549 | 0.016797 | 0.00011259 | 0 | 0.047565 | 0 | 14.2944 | 0 | 0 | 0.89751 | 12.7337 | 11.8982 | 0 | 0 | 0.32361 | 1.02e-05 | 5.0677 | 6.5128 | 8792811900 | 10367107200 | 84.8145
3680 | 3525 | Rush Darter | Etheostoma phytophilum | Endangered | Wherever found | Percidae | 1 | 1 | Fishes | TRUE | Yes | Aqua WoE | Fish | Aqua WoE | Yes | FALSE | No | CH_3525_poly_20181208_STD_WGS84_NAD83_HUC12 | R_3525_poly_190130_STD_NAD83_HUC12 | CONUS | 6 | AL | 6.2286 | 16.374 | 10.5204 | 0 | 1.176 | 0 | 3.4118 | 5.9463 | 0 | 0 | 0 | 0 | 0 | 1.176 | 6.0804 | 0.029213 | 0.00028584 | 0.00057168 | 0 | 0.20718 | 0 | 9.7381 | 0 | 0 | 6.0941 | 16.2432 | 10.5204 | 0 | 0 | 1.176 | 0 | 3.4118 | 5.9463 | 1574295300 | 10367107200 | 15.1855
3681 | 3532 | Gopher tortoise | Gopherus polyphemus | Candidate | eastern | Testudinidae | 1 | 1 | Reptiles | FALSE | No | Terr WoE | Reptiles | No Critical Habitat Determination | No | FALSE | No | 0 | R_3532_poly_20150702_STD_NAD83 | CONUS | 3 | AL | 4.3406 | 12.9687 | 10.1158 | 0 | 4.9679 | 0 | 1.217 | 4.0313 | 0 | 0 | 0 | 0 | 0 | 4.9679 | 2.0198 | 0.3802 | 0.30079 | 0 | 0.0010139 | 2.1799 | 0 | 2.7315 | 0 | 0 | 2.6235 | 11.8442 | 10.1158 | 0.00066732 | 0 | 4.967 | 3.04e-05 | 1.217 | 4.0313 | 38437449300 | 165000000000 | 23.2452
3682 | 3532 | Gopher tortoise | Gopherus polyphemus | Candidate | eastern | Testudinidae | 1 | 1 | Reptiles | FALSE | No | Terr WoE | Reptiles | No Critical Habitat Determination | No | FALSE | No | 0 | R_3532_poly_20150702_STD_NAD83 | CONUS | 3 | FL | 1.8863 | 13.3729 | 12.3336 | 0 | 4.0656 | 0 | 2.728 | 5.6261 | 0 | 0 | 0 | 0 | 0 | 4.0656 | 0.80851 | 0.1124 | 0.18075 | 0 | 0.0001923 | 1 | 0 | 15.9449 | 0 | 0 | 1.0718 | 12.9347 | 12.3336 | 4.0649 | 0 | 0.00045813 | 0 | 2.728 | 5.6261 | 31825305000 | 165000000000 | 19.2465
3683 | 3532 | Gopher tortoise | Gopherus polyphemus | Candidate | eastern | Testudinidae | 1 | 1 | Reptiles | FALSE | No | Terr WoE | Reptiles | No Critical Habitat Determination | No | FALSE | No | 0 | R_3532_poly_20150702_STD_NAD83 | CONUS | 3 | GA | 9.5031 | 22.3141 | 16.319 | 0 | 9.9529 | 0 | 2.2263 | 4.2626 | 0 | 0 | 0 | 0 | 0 | 9.9529 | 4.8486 | 0.91874 | 3.1806 | 0.020662 | 0.00035222 | 1.5431 | 0 | 4.4132 | 0 | 0 | 8.5048 | 21.8151 | 16.3194 | 6.72e-05 | 0 | 9.9528 | 0.00093451 | 2.2263 | 4.2626 | 95055134400 | 165000000000 | 57.485
3684 | 3532 | Gopher tortoise | Gopherus polyphemus | Candidate | eastern | Testudinidae | 1 | 1 | Reptiles | FALSE | No | Terr WoE | Reptiles | No Critical Habitat Determination | No | FALSE | No | 0 | R_3532_poly_20150702_STD_NAD83 | CONUS | 3 | SC | 0.023345 | 0.072369 | 0.060697 | 0 | 0.037352 | 0 | 0.014007 | 0.0093379 | 0 | 0 | 0 | 0 | 0 | 0.037352 | 0.023345 | 0 | 0 | 0 | 0 | 0 | 0 | 7.6921 | 0 | 0 | 0.023345 | 0.072369 | 0.060697 | 0 | 0 | 0.037352 | 0 | 0.014007 | 0.0093379 | 38552400 | 165000000000 | 0.023315
3685 | 3596 | Sharpnose Shiner | Notropis oxyrhynchus | Endangered | Wherever found | Cyprinidae | 1 | 1 | Fishes | TRUE | Yes | Aqua WoE | Fish | Aqua WoE | Yes | FALSE | No | CH_3596_lineBuffer_20190204_STD_NAD83_HUC12 | R_3596_poly_190130_STD_NAD83_HUC12 | CONUS | 11b | TX | 1.7157 | 5.18 | 3.6395 | 0 | 1.2937 | 0 | 0.18736 | 2.1643 | 0 | 0 | 0 | 0 | 0 | 1.2937 | 0.00077329 | 0.064625 | 0.0013809 | 0 | 0 | 1.6806 | 1.6683 | 0 | 1.6683 | 1.6683 | 0.066779 | 3.705 | 3.6395 | 0 | 0 | 1.2937 | 0 | 0.18736 | 2.1643 | 1629404100 | 20391311700 | 7.9907
3686 | 3596 | Sharpnose Shiner | Notropis oxyrhynchus | Endangered | Wherever found | Cyprinidae | 1 | 1 | Fishes | TRUE | Yes | Aqua WoE | Fish | Aqua WoE | Yes | FALSE | No | CH_3596_lineBuffer_20190204_STD_NAD83_HUC12 | R_3596_poly_190130_STD_NAD83_HUC12 | CONUS | 12a | TX | 2.2499 | 12.2968 | 10.7819 | 0 | 4.1374 | 0 | 0.74466 | 5.9555 | 0 | 0 | 0 | 0 | 0 | 4.1374 | 0.0030164 | 0.00028576 | 0.026036 | 0 | 0 | 2.2219 | 2.0947 | 0 | 2.0947 | 2.0947 | 0.029338 | 10.8064 | 10.7819 | 0 | 0 | 4.1374 | 0 | 0.74466 | 5.9555 | 2834532000 | 20391311700 | 13.9007
3687 | 3596 | Sharpnose Shiner | Notropis oxyrhynchus | Endangered | Wherever found | Cyprinidae | 1 | 1 | Fishes | TRUE | Yes | Aqua WoE | Fish | Aqua WoE | Yes | FALSE | No | CH_3596_lineBuffer_20190204_STD_NAD83_HUC12 | R_3596_poly_190130_STD_NAD83_HUC12 | CONUS | 12b | TX | 3.6983 | 11.6954 | 8.6448 | 0 | 4.6233 | 0 | 0.75924 | 3.2982 | 0 | 0 | 0 | 0 | 0 | 4.6233 | 0.19729 | 0.153 | 0.022597 | 0 | 0 | 3.3798 | 2.9391 | 0 | 2.9391 | 2.9391 | 0.3724 | 8.9791 | 8.6448 | 0 | 0 | 4.6233 | 0 | 0.75924 | 3.2982 | 15927375600 | 20391311700 | 78.1086
3688 | 3645 | Rabbitsfoot | Quadrula cylindrica cylindrica | Threatened | Wherever found | Unionidae | 1 | 1 | Clams | TRUE | Yes | Aqua WoE | Aquatic Invertebrates | Aqua WoE | Yes | FALSE | No | CH_3645_lineBuffer_20190204_STD_NAD83_HUC12 | R_3645_poly_190130_STD_NAD83_HUC12 | CONUS | 3 | AL | 0.37554 | 5.1008 | 4.7566 | 0 | 0.16484 | 0 | 1.1557 | 3.4398 | 0 | 0 | 0 | 0 | 0 | 0.16484 | 0.36509 | 0 | 0 | 0 | 0 | 0.010444 | 0 | 0 | 0 | 0 | 0.36509 | 5.0904 | 4.7566 | 0 | 0 | 0.16484 | 0 | 1.1557 | 3.4398 | 198197100 | 286000000000 | 0.069282
3689 | 3645 | Rabbitsfoot | Quadrula cylindrica cylindrica | Threatened | Wherever found | Unionidae | 1 | 1 | Clams | TRUE | Yes | Aqua WoE | Aquatic Invertebrates | Aqua WoE | Yes | FALSE | No | CH_3645_lineBuffer_20190204_STD_NAD83_HUC12 | R_3645_poly_190130_STD_NAD83_HUC12 | CONUS | 3 | MS | 0.47844 | 5.9976 | 5.5368 | 0 | 0.067018 | 0 | 1.1975 | 4.276 | 0 | 0 | 0 | 0 | 0 | 0.067018 | 0.458 | 0.0084057 | 0.00068154 | 0 | 0 | 0.012268 | 0 | 0.91826 | 0 | 0 | 0.46663 | 5.9857 | 5.5368 | 0 | 0 | 0.067018 | 0 | 1.1975 | 4.276 | 396161100 | 286000000000 | 0.13848
3690 | 3645 | Rabbitsfoot | Quadrula cylindrica cylindrica | Threatened | Wherever found | Unionidae | 1 | 1 | Clams | TRUE | Yes | Aqua WoE | Aquatic Invertebrates | Aqua WoE | Yes | FALSE | No | CH_3645_lineBuffer_20190204_STD_NAD83_HUC12 | R_3645_poly_190130_STD_NAD83_HUC12 | CONUS | 4 | IN | 45.3012 | 45.3012 | 0 | 0 | 0 | 0 | 0 | 0 | 0 | 0 | 0 | 0 | 0 | 0.95189 | 45.0059 | 0.27789 | 0 | 0.017912 | 0 | 0.13306 | 0 | 0 | 0 | 0 | 45.2705 | 45.2705 | 0 | 0 | 0 | 0.95189 | 0 | 0 | 0 | 175860900 | 286000000000 | 0.061474
3691 | 3645 | Rabbitsfoot | Quadrula cylindrica cylindrica | Threatened | Wherever found | Unionidae | 1 | 1 | Clams | TRUE | Yes | Aqua WoE | Aquatic Invertebrates | Aqua WoE | Yes | FALSE | No | CH_3645_lineBuffer_20190204_STD_NAD83_HUC12 | R_3645_poly_190130_STD_NAD83_HUC12 | CONUS | 4 | NY | 11.2969 | 13.7988 | 2.9232 | 0 | 1.0722 | 0 | 0.10212 | 1.7998 | 0 | 0 | 0 | 0 | 0 | 1.085 | 11.1437 | 0.02553 | 0.076589 | 2.2339 | 0 | 0.22977 | 0 | 0 | 0 | 0 | 13.2755 | 15.7646 | 2.9232 | 0 | 0 | 1.085 | 0 | 0.10212 | 1.7998 | 7050600 | 286000000000 | 0.0024646
3692 | 3645 | Rabbitsfoot | Quadrula cylindrica cylindrica | Threatened | Wherever found | Unionidae | 1 | 1 | Clams | TRUE | Yes | Aqua WoE | Aquatic Invertebrates | Aqua WoE | Yes | FALSE | No | CH_3645_lineBuffer_20190204_STD_NAD83_HUC12 | R_3645_poly_190130_STD_NAD83_HUC12 | CONUS | 4 | OH | 33.6471 | 38.6838 | 5.2495 | 0 | 0.88381 | 0 | 2.4022 | 1.9639 | 0 | 0 | 0 | 0 | 0 | 3.5579 | 33.4561 | 0.0433 | 0.33761 | 0.10353 | 0 | 0.67896 | 0 | 0 | 0 | 0 | 33.5279 | 38.5807 | 5.2495 | 0 | 0 | 3.5579 | 0 | 2.4022 | 1.9639 | 409464900 | 286000000000 | 0.14313
3693 | 3645 | Rabbitsfoot | Quadrula cylindrica cylindrica | Threatened | Wherever found | Unionidae | 1 | 1 | Clams | TRUE | Yes | Aqua WoE | Aquatic Invertebrates | Aqua WoE | Yes | FALSE | No | CH_3645_lineBuffer_20190204_STD_NAD83_HUC12 | R_3645_poly_190130_STD_NAD83_HUC12 | CONUS | 4 | PA | 13.5166 | 33.8936 | 22.4801 | 0 | 4.642 | 0 | 11.7303 | 6.2579 | 0 | 0 | 0 | 0 | 0 | 8.3338 | 9.8932 | 0.1554 | 3.3502 | 5.0804 | 0 | 1.5264 | 0 | 0 | 0 | 0 | 14.9788 | 35.3999 | 22.4801 | 0 | 0 | 8.3338 | 0 | 11.7303 | 6.2579 | 1121213700 | 286000000000 | 0.39193
3694 | 3645 | Rabbitsfoot | Quadrula cylindrica cylindrica | Threatened | Wherever found | Unionidae | 1 | 1 | Clams | TRUE | Yes | Aqua WoE | Aquatic Invertebrates | Aqua WoE | Yes | FALSE | No | CH_3645_lineBuffer_20190204_STD_NAD83_HUC12 | R_3645_poly_190130_STD_NAD83_HUC12 | CONUS | 5 | IL | 62.8629 | 68.8251 | 6.6626 | 0 | 0.56991 | 0 | 1.5181 | 4.5759 | 0 | 0 | 0 | 0 | 0 | 0.59543 | 62.7181 | 0.30073 | 0.00053913 | 0.00044708 | 0 | 0.44591 | 0 | 2.5248 | 0 | 0 | 62.7537 | 68.7187 | 6.6626 | 0 | 0 | 0.59543 | 6.57e-06 | 1.5181 | 4.5759 | 13688743500 | 286000000000 | 4.785
3695 | 3645 | Rabbitsfoot | Quadrula cylindrica cylindrica | Threatened | Wherever found | Unionidae | 1 | 1 | Clams | TRUE | Yes | Aqua WoE | Aquatic Invertebrates | Aqua WoE | Yes | FALSE | No | CH_3645_lineBuffer_20190204_STD_NAD83_HUC12 | R_3645_poly_190130_STD_NAD83_HUC12 | CONUS | 5 | IN | 64.7693 | 67.2738 | 2.7849 | 0 | 0.25677 | 0 | 0.99981 | 1.5293 | 0 | 0 | 0 | 0 | 0 | 0.49326 | 63.9869 | 3.7994 | 0.0055914 | 2.77e-05 | 0 | 0.16661 | 0 | 0.4127 | 0 | 0 | 64.7064 | 67.2117 | 2.7852 | 0 | 0 | 0.49326 | 0.00028407 | 0.99981 | 1.5293 | 12989594700 | 286000000000 | 4.5406
3696 | 3645 | Rabbitsfoot | Quadrula cylindrica cylindrica | Threatened | Wherever found | Unionidae | 1 | 1 | Clams | TRUE | Yes | Aqua WoE | Aquatic Invertebrates | Aqua WoE | Yes | FALSE | No | CH_3645_lineBuffer_20190204_STD_NAD83_HUC12 | R_3645_poly_190130_STD_NAD83_HUC12 | CONUS | 5 | KY | 12.2346 | 19.9985 | 8.1084 | 0 | 0.19101 | 0 | 2.8421 | 5.0783 | 0 | 0 | 0 | 0 | 0 | 0.19101 | 12.1806 | 0.090394 | 0.0026434 | 6.8e-06 | 0 | 0.19374 | 0 | 11.2954 | 0 | 0 | 12.1971 | 19.9625 | 8.1085 | 0 | 0 | 0.19101 | 0.00012919 | 2.8421 | 5.0783 | 52943378400 | 286000000000 | 18.5069
3697 | 3645 | Rabbitsfoot | Quadrula cylindrica cylindrica | Threatened | Wherever found | Unionidae | 1 | 1 | Clams | TRUE | Yes | Aqua WoE | Aquatic Invertebrates | Aqua WoE | Yes | FALSE | No | CH_3645_lineBuffer_20190204_STD_NAD83_HUC12 | R_3645_poly_190130_STD_NAD83_HUC12 | CONUS | 5 | NY | 12.9057 | 13.3902 | 0.54439 | 0 | 0.17481 | 0 | 0.063459 | 0.3165 | 0 | 0 | 0 | 0 | 0 | 1.3646 | 12.7608 | 0.044701 | 0.0023947 | 0.067849 | 0 | 0.4506 | 0 | 0 | 0 | 0 | 12.8207 | 13.3056 | 0.54439 | 0 | 0 | 1.3646 | 0 | 0.063459 | 0.3165 | 225500400 | 286000000000 | 0.078826
3698 | 3645 | Rabbitsfoot | Quadrula cylindrica cylindrica | Threatened | Wherever found | Unionidae | 1 | 1 | Clams | TRUE | Yes | Aqua WoE | Aquatic Invertebrates | Aqua WoE | Yes | FALSE | No | CH_3645_lineBuffer_20190204_STD_NAD83_HUC12 | R_3645_poly_190130_STD_NAD83_HUC12 | CONUS | 5 | OH | 27.7146 | 41.7941 | 14.7261 | 0 | 0.55229 | 0 | 6.9715 | 7.2114 | 0 | 0 | 0 | 0 | 0 | 0.71195 | 27.6618 | 0.10419 | 0.0055804 | 0.0017299 | 0 | 0.15028 | 0 | 0.38086 | 0 | 0 | 27.6802 | 41.7658 | 14.727 | 0 | 0 | 0.71195 | 0.00094867 | 6.9715 | 7.2114 | 3225561300 | 286000000000 | 1.1275
3699 | 3645 | Rabbitsfoot | Quadrula cylindrica cylindrica | Threatened | Wherever found | Unionidae | 1 | 1 | Clams | TRUE | Yes | Aqua WoE | Aquatic Invertebrates | Aqua WoE | Yes | FALSE | No | CH_3645_lineBuffer_20190204_STD_NAD83_HUC12 | R_3645_poly_190130_STD_NAD83_HUC12 | CONUS | 5 | PA | 8.7719 | 14.8702 | 6.4723 | 0 | 0.64419 | 0 | 2.5999 | 3.2412 | 0 | 0 | 0 | 0 | 0 | 3.354 | 8.5063 | 0.24711 | 0.033631 | 0.0097565 | 0 | 0.79368 | 0 | 16.31 | 0 | 0 | 8.5921 | 14.7044 | 6.4725 | 0 | 0 | 3.354 | 0.00018643 | 2.5999 | 3.2412 | 15930967500 | 286000000000 | 5.5688
3700 | 3645 | Rabbitsfoot | Quadrula cylindrica cylindrica | Threatened | Wherever found | Unionidae | 1 | 1 | Clams | TRUE | Yes | Aqua WoE | Aquatic Invertebrates | Aqua WoE | Yes | FALSE | No | CH_3645_lineBuffer_20190204_STD_NAD83_HUC12 | R_3645_poly_190130_STD_NAD83_HUC12 | CONUS | 5 | TN | 5.8349 | 13.6606 | 8.0686 | 0 | 0.23188 | 0 | 2.7449 | 5.0983 | 0 | 0 | 0 | 0 | 0 | 0.23188 | 5.7785 | 0.022877 | 1.07e-05 | 0 | 0 | 0.15556 | 0 | 6.5254 | 0 | 0 | 5.7846 | 13.614 | 8.0689 | 0 | 0 | 0.23188 | 0.00032055 | 2.7449 | 5.0983 | 8422975800 | 286000000000 | 2.9443
3701 | 3645 | Rabbitsfoot | Quadrula cylindrica cylindrica | Threatened | Wherever found | Unionidae | 1 | 1 | Clams | TRUE | Yes | Aqua WoE | Aquatic Invertebrates | Aqua WoE | Yes | FALSE | No | CH_3645_lineBuffer_20190204_STD_NAD83_HUC12 | R_3645_poly_190130_STD_NAD83_HUC12 | CONUS | 5 | WV | 0.61073 | 8.3627 | 7.8991 | 0 | 0.13935 | 0 | 2.2227 | 5.5396 | 0 | 0 | 0 | 0 | 0 | 0.13935 | 0.60987 | 0 | 0 | 0 | 0 | 0.014623 | 0 | 0 | 0 | 0 | 0.60987 | 8.3619 | 7.8991 | 0 | 0 | 0.13935 | 0 | 2.2227 | 5.5396 | 104628600 | 286000000000 | 0.036574
3702 | 3645 | Rabbitsfoot | Quadrula cylindrica cylindrica | Threatened | Wherever found | Unionidae | 1 | 1 | Clams | TRUE | Yes | Aqua WoE | Aquatic Invertebrates | Aqua WoE | Yes | FALSE | No | CH_3645_lineBuffer_20190204_STD_NAD83_HUC12 | R_3645_poly_190130_STD_NAD83_HUC12 | CONUS | 6 | AL | 7.1699 | 13.7126 | 6.8119 | 0 | 0.58352 | 0 | 1.8358 | 4.4091 | 0 | 0 | 0 | 0 | 0 | 0.58352 | 7.1166 | 0.011997 | 0.01416 | 0.00011389 | 0 | 0.12651 | 0 | 5.9046 | 0 | 0 | 7.1317 | 13.6754 | 6.812 | 0 | 0 | 0.58352 | 0.00017084 | 1.8358 | 4.4091 | 4741379100 | 286000000000 | 1.6574
3703 | 3645 | Rabbitsfoot | Quadrula cylindrica cylindrica | Threatened | Wherever found | Unionidae | 1 | 1 | Clams | TRUE | Yes | Aqua WoE | Aquatic Invertebrates | Aqua WoE | Yes | FALSE | No | CH_3645_lineBuffer_20190204_STD_NAD83_HUC12 | R_3645_poly_190130_STD_NAD83_HUC12 | CONUS | 6 | KY | 14.9249 | 21.9566 | 8.223 | 0 | 1.5054 | 0 | 1.9851 | 4.7422 | 0 | 0 | 0 | 0 | 0 | 1.5054 | 14.5671 | 0.59951 | 0.0039495 | 0 | 0 | 0.8074 | 0 | 19.673 | 0 | 0 | 14.7202 | 21.774 | 8.223 | 0 | 0 | 1.5054 | 0 | 1.9851 | 4.7422 | 1891401300 | 286000000000 | 0.66116
3704 | 3645 | Rabbitsfoot | Quadrula cylindrica cylindrica | Threatened | Wherever found | Unionidae | 1 | 1 | Clams | TRUE | Yes | Aqua WoE | Aquatic Invertebrates | Aqua WoE | Yes | FALSE | No | CH_3645_lineBuffer_20190204_STD_NAD83_HUC12 | R_3645_poly_190130_STD_NAD83_HUC12 | CONUS | 6 | MS | 2.8375 | 9.7708 | 6.9895 | 0 | 0.40694 | 0 | 1.8909 | 4.7002 | 0 | 0 | 0 | 0 | 0 | 0.40694 | 2.7969 | 0.0086907 | 0 | 0 | 0 | 0.035849 | 0 | 3.2775 | 0 | 0 | 2.8051 | 9.7403 | 6.9895 | 0 | 0 | 0.40694 | 0 | 1.8909 | 4.7002 | 414234900 | 286000000000 | 0.1448
3705 | 3645 | Rabbitsfoot | Quadrula cylindrica cylindrica | Threatened | Wherever found | Unionidae | 1 | 1 | Clams | TRUE | Yes | Aqua WoE | Aquatic Invertebrates | Aqua WoE | Yes | FALSE | No | CH_3645_lineBuffer_20190204_STD_NAD83_HUC12 | R_3645_poly_190130_STD_NAD83_HUC12 | CONUS | 6 | TN | 5.1469 | 12.2484 | 7.2257 | 0 | 0.17473 | 0 | 1.9744 | 5.0924 | 0 | 0 | 0 | 0 | 0 | 0.17473 | 5.0574 | 0.10055 | 0.0053409 | 8.76e-05 | 0 | 0.13183 | 0 | 3.0831 | 0 | 0 | 5.0904 | 12.1938 | 7.2257 | 0 | 0 | 0.17473 | 3.83e-05 | 1.9744 | 5.0924 | 16429936500 | 286000000000 | 5.7432
3706 | 3645 | Rabbitsfoot | Quadrula cylindrica cylindrica | Threatened | Wherever found | Unionidae | 1 | 1 | Clams | TRUE | Yes | Aqua WoE | Aquatic Invertebrates | Aqua WoE | Yes | FALSE | No | CH_3645_lineBuffer_20190204_STD_NAD83_HUC12 | R_3645_poly_190130_STD_NAD83_HUC12 | CONUS | 7 | IL | 37.0964 | 44.1621 | 8.3317 | 0 | 3.5617 | 0 | 1.344 | 3.4322 | 0 | 0 | 0 | 0 | 0 | 3.5921 | 36.9113 | 0.10726 | 0.14612 | 0.00019983 | 0 | 0.15671 | 0 | 18.9011 | 0 | 0 | 37.0099 | 44.0809 | 8.3317 | 0 | 0 | 3.5921 | 0 | 1.344 | 3.4322 | 1801569600 | 286000000000 | 0.62976
3707 | 3645 | Rabbitsfoot | Quadrula cylindrica cylindrica | Threatened | Wherever found | Unionidae | 1 | 1 | Clams | TRUE | Yes | Aqua WoE | Aquatic Invertebrates | Aqua WoE | Yes | FALSE | No | CH_3645_lineBuffer_20190204_STD_NAD83_HUC12 | R_3645_poly_190130_STD_NAD83_HUC12 | CONUS | 7 | IN | 60.4578 | 60.4596 | 0.0027219 | 0 | 0 | 0 | 0 | 0.0027219 | 0 | 0 | 0 | 0 | 0 | 1.0145 | 59.9084 | 8.0472 | 0 | 0 | 0 | 0.12067 | 0 | 0 | 0 | 0 | 60.4476 | 60.4632 | 0.057501 | 0 | 0 | 1.0145 | 0.054779 | 0 | 0.0027219 | 1587109500 | 286000000000 | 0.55479
3708 | 3645 | Rabbitsfoot | Quadrula cylindrica cylindrica | Threatened | Wherever found | Unionidae | 1 | 1 | Clams | TRUE | Yes | Aqua WoE | Aquatic Invertebrates | Aqua WoE | Yes | FALSE | No | CH_3645_lineBuffer_20190204_STD_NAD83_HUC12 | R_3645_poly_190130_STD_NAD83_HUC12 | CONUS | 7 | MO | 6.3419 | 17.2187 | 12.0642 | 0 | 3.1272 | 0 | 4.8889 | 4.0566 | 0 | 0 | 0 | 0 | 0 | 3.1272 | 6.2432 | 0.029396 | 0.031029 | 0 | 0 | 0.20462 | 0 | 14.5449 | 0 | 0 | 6.2747 | 17.1739 | 12.0642 | 0 | 0 | 3.1272 | 0 | 4.8889 | 4.0566 | 936869400 | 286000000000 | 0.32749
3709 | 3645 | Rabbitsfoot | Quadrula cylindrica cylindrica | Threatened | Wherever found | Unionidae | 1 | 1 | Clams | TRUE | Yes | Aqua WoE | Aquatic Invertebrates | Aqua WoE | Yes | FALSE | No | CH_3645_lineBuffer_20190204_STD_NAD83_HUC12 | R_3645_poly_190130_STD_NAD83_HUC12 | CONUS | 8 | AR | 8.1228 | 18.8043 | 11.5744 | 0 | 6.576 | 0 | 1.9722 | 3.056 | 0 | 0 | 0 | 0 | 0 | 6.576 | 7.0497 | 0.039094 | 0.021879 | 0 | 0 | 1.6064 | 0 | 10.257 | 0 | 0 | 7.0977 | 17.9778 | 11.5744 | 0 | 0 | 6.576 | 0 | 1.9722 | 3.056 | 41369873400 | 286000000000 | 14.4613
3710 | 3645 | Rabbitsfoot | Quadrula cylindrica cylindrica | Threatened | Wherever found | Unionidae | 1 | 1 | Clams | TRUE | Yes | Aqua WoE | Aquatic Invertebrates | Aqua WoE | Yes | FALSE | No | CH_3645_lineBuffer_20190204_STD_NAD83_HUC12 | R_3645_poly_190130_STD_NAD83_HUC12 | CONUS | 8 | KY | 33.3123 | 37.6582 | 6.4439 | 0 | 2.7264 | 0 | 0.38779 | 3.3724 | 0 | 0 | 0 | 0 | 0 | 2.7264 | 33.1397 | 0.022174 | 0.00025488 | 0 | 0 | 0.47038 | 0 | 0 | 0 | 0 | 33.1437 | 37.5111 | 6.4439 | 0 | 0 | 2.7264 | 0 | 0.38779 | 3.3724 | 706223700 | 286000000000 | 0.24687
3711 | 3645 | Rabbitsfoot | Quadrula cylindrica cylindrica | Threatened | Wherever found | Unionidae | 1 | 1 | Clams | TRUE | Yes | Aqua WoE | Aquatic Invertebrates | Aqua WoE | Yes | FALSE | No | CH_3645_lineBuffer_20190204_STD_NAD83_HUC12 | R_3645_poly_190130_STD_NAD83_HUC12 | CONUS | 8 | LA | 20.6995 | 35.5381 | 19.1507 | 0 | 14.4139 | 0 | 1.4625 | 3.3996 | 0 | 0 | 0 | 0 | 0 | 14.4139 | 19.4456 | 0.2782 | 0.44153 | 0 | 0 | 1.086 | 0 | 3.4545 | 0 | 0 | 19.9687 | 35.0444 | 19.1507 | 0 | 0 | 14.4139 | 0 | 1.4625 | 3.3996 | 3702521700 | 286000000000 | 1.2943
3712 | 3645 | Rabbitsfoot | Quadrula cylindrica cylindrica | Threatened | Wherever found | Unionidae | 1 | 1 | Clams | TRUE | Yes | Aqua WoE | Aquatic Invertebrates | Aqua WoE | Yes | FALSE | No | CH_3645_lineBuffer_20190204_STD_NAD83_HUC12 | R_3645_poly_190130_STD_NAD83_HUC12 | CONUS | 8 | MO | 10.1449 | 15.0729 | 5.6581 | 0 | 1.5616 | 0 | 0.79185 | 3.3078 | 0 | 0 | 0 | 0 | 0 | 1.5616 | 9.0111 | 0.51357 | 0.077337 | 0 | 0 | 1.1975 | 0 | 31.3839 | 0 | 0 | 9.3615 | 14.3323 | 5.6581 | 0 | 0 | 1.5616 | 2.41e-05 | 0.79185 | 3.3078 | 3740238000 | 286000000000 | 1.3074
3713 | 3645 | Rabbitsfoot | Quadrula cylindrica cylindrica | Threatened | Wherever found | Unionidae | 1 | 1 | Clams | TRUE | Yes | Aqua WoE | Aquatic Invertebrates | Aqua WoE | Yes | FALSE | No | CH_3645_lineBuffer_20190204_STD_NAD83_HUC12 | R_3645_poly_190130_STD_NAD83_HUC12 | CONUS | 8 | MS | 28.4876 | 41.2882 | 17.1712 | 0 | 12.0078 | 0 | 0.92797 | 4.4022 | 0 | 0 | 0 | 0 | 0 | 12.0078 | 26.1308 | 0.1323 | 0.74894 | 0 | 0 | 2.257 | 0 | 5.4997 | 0 | 0 | 26.817 | 39.9648 | 17.1712 | 0 | 0 | 12.0078 | 0 | 0.92797 | 4.4022 | 12883644900 | 286000000000 | 4.5036
3714 | 3645 | Rabbitsfoot | Quadrula cylindrica cylindrica | Threatened | Wherever found | Unionidae | 1 | 1 | Clams | TRUE | Yes | Aqua WoE | Aquatic Invertebrates | Aqua WoE | Yes | FALSE | No | CH_3645_lineBuffer_20190204_STD_NAD83_HUC12 | R_3645_poly_190130_STD_NAD83_HUC12 | CONUS | 10a | KS | 29.1064 | 33.6041 | 5.6374 | 0 | 1.0466 | 0 | 0.88828 | 3.7029 | 28.2591 | 6.5186 | 11.5269 | 0 | 0.62208 | 1.0466 | 20.4389 | 0.0014357 | 0.0011044 | 0 | 0 | 1.3246 | 1.3246 | 0 | 1.3246 | 1.3246 | 20.4411 | 25.4658 | 5.6374 | 0 | 0 | 1.0466 | 0 | 0.88828 | 3.7029 | 1629918000 | 286000000000 | 0.56975
3715 | 3645 | Rabbitsfoot | Quadrula cylindrica cylindrica | Threatened | Wherever found | Unionidae | 1 | 1 | Clams | TRUE | Yes | Aqua WoE | Aquatic Invertebrates | Aqua WoE | Yes | FALSE | No | CH_3645_lineBuffer_20190204_STD_NAD83_HUC12 | R_3645_poly_190130_STD_NAD83_HUC12 | CONUS | 10a | MO | 8.124 | 12.6371 | 4.8531 | 0 | 0.57514 | 0 | 0.30332 | 3.9746 | 0 | 0 | 0 | 0 | 0 | 0.57514 | 8.0951 | 0.056551 | 0 | 0 | 0 | 0.14652 | 0 | 0 | 0 | 0 | 8.0951 | 12.6114 | 4.8531 | 0 | 0 | 0.57514 | 0 | 0.30332 | 3.9746 | 140051700 | 286000000000 | 0.048956
3716 | 3645 | Rabbitsfoot | Quadrula cylindrica cylindrica | Threatened | Wherever found | Unionidae | 1 | 1 | Clams | TRUE | Yes | Aqua WoE | Aquatic Invertebrates | Aqua WoE | Yes | FALSE | No | CH_3645_lineBuffer_20190204_STD_NAD83_HUC12 | R_3645_poly_190130_STD_NAD83_HUC12 | CONUS | 11a | AR | 1.7223 | 9.6238 | 8.2445 | 0 | 2.5807 | 0.00059159 | 1.6404 | 4.0409 | 0 | 0 | 4.43e-06 | 0 | 0 | 2.5807 | 1.3174 | 0.01643 | 0.1393 | 0.00089736 | 0 | 0.43217 | 1.77e-05 | 12.4185 | 1.77e-05 | 1.77e-05 | 1.4033 | 9.4116 | 8.2442 | 0 | 0 | 2.5807 | 0 | 1.6404 | 4.0409 | 40618988100 | 286000000000 | 14.1988
3717 | 3645 | Rabbitsfoot | Quadrula cylindrica cylindrica | Threatened | Wherever found | Unionidae | 1 | 1 | Clams | TRUE | Yes | Aqua WoE | Aquatic Invertebrates | Aqua WoE | Yes | FALSE | No | CH_3645_lineBuffer_20190204_STD_NAD83_HUC12 | R_3645_poly_190130_STD_NAD83_HUC12 | CONUS | 11a | KS | 25.1791 | 30.7016 | 6.3309 | 0 | 0.87156 | 0.012109 | 1.424 | 4.037 | 24.2013 | 13.3271 | 17.0927 | 0 | 0.8026 | 0.87156 | 19.5388 | 0.0015819 | 0.2125 | 0 | 0 | 1.2318 | 1.2236 | 0.75388 | 1.2236 | 1.2236 | 19.585 | 25.443 | 6.3292 | 0 | 0 | 0.87156 | 0 | 1.424 | 4.037 | 17296029000 | 286000000000 | 6.046
3718 | 3645 | Rabbitsfoot | Quadrula cylindrica cylindrica | Threatened | Wherever found | Unionidae | 1 | 1 | Clams | TRUE | Yes | Aqua WoE | Aquatic Invertebrates | Aqua WoE | Yes | FALSE | No | CH_3645_lineBuffer_20190204_STD_NAD83_HUC12 | R_3645_poly_190130_STD_NAD83_HUC12 | CONUS | 11a | MO | 10.4006 | 18.7943 | 9.0613 | 0 | 2.0176 | 0 | 2.3087 | 4.7369 | 0 | 0 | 0 | 0 | 0 | 2.0176 | 10.1527 | 0.049063 | 0.030775 | 0 | 0 | 0.44248 | 0 | 7.5523 | 0 | 0 | 10.1827 | 18.6127 | 9.061 | 0 | 0 | 2.0176 | 0 | 2.3087 | 4.7369 | 7603492500 | 286000000000 | 2.6579
3719 | 3645 | Rabbitsfoot | Quadrula cylindrica cylindrica | Threatened | Wherever found | Unionidae | 1 | 1 | Clams | TRUE | Yes | Aqua WoE | Aquatic Invertebrates | Aqua WoE | Yes | FALSE | No | CH_3645_lineBuffer_20190204_STD_NAD83_HUC12 | R_3645_poly_190130_STD_NAD83_HUC12 | CONUS | 11a | OK | 2.4863 | 9.2924 | 9.4693 | 0 | 0.64635 | 5.9314 | 1.805 | 4.882 | 0 | 0 | 1.7479 | 0 | 0 | 0.64635 | 1.4062 | 0.0072223 | 0.27704 | 0 | 0 | 0.41933 | 0.41135 | 5.1576 | 0.41135 | 0.41135 | 1.5682 | 8.4912 | 7.3286 | 0 | 0 | 0.64635 | 0 | 1.805 | 4.882 | 18044178300 | 286000000000 | 6.3075
3720 | 3645 | Rabbitsfoot | Quadrula cylindrica cylindrica | Threatened | Wherever found | Unionidae | 1 | 1 | Clams | TRUE | Yes | Aqua WoE | Aquatic Invertebrates | Aqua WoE | Yes | FALSE | No | CH_3645_lineBuffer_20190204_STD_NAD83_HUC12 | R_3645_poly_190130_STD_NAD83_HUC12 | CONUS | 11a | TX | 10.7942 | 18.4237 | 10.8768 | 0 | 7.0366 | 0.0016789 | 2.3938 | 1.4746 | 0 | 0 | 0.0080069 | 0 | 0 | 7.0366 | 9.8312 | 0 | 3.1094 | 0 | 0 | 0.92105 | 0.92053 | 0 | 0.92053 | 0.92053 | 10.5877 | 18.3127 | 10.8762 | 0 | 0 | 7.0366 | 0 | 2.3938 | 1.4746 | 696899700 | 286000000000 | 0.24361
3721 | 3654 | Steelhead | Oncorhynchus mykiss | Threatened | Central California coast | Salmonidae | 2 | 1 | Fishes | TRUE | Yes | Aqua WoE | Fish | Aqua WoE | Yes | FALSE | No | CH_3654_lineBuffer_20190204_STD_NAD83_HUC12 | R_3654_poly_20170420_STD_NAD83 | CONUS | 18a | CA | 3.0896 | 24.8289 | 22.2624 | 0 | 0.67784 | 0 | 14.7102 | 6.9054 | 0 | 0 | 0 | 0 | 0 | 0.67784 | 0.037386 | 0.15142 | 2.4394 | 3.6925 | 0.0017474 | 0.95163 | 0 | 18.0724 | 0 | 0 | 4.1417 | 25.7135 | 22.2624 | 0 | 0 | 0.67784 | 0 | 14.7102 | 6.9054 | 16275747600 | 16275747600 | 100
3722 | 3670 | Rattlesnake-master borer moth | Papaipema eryngii | Candidate | Wherever found | Noctuidae | 1 | 1 | Insects | FALSE | No | Terr WoE | Terrestrial Invertebrates | No Critical Habitat Determination | No | FALSE | No | 0 | R_3670_poly_20150415_STD_NAD83 | CONUS | 3 | NC | 7.807 | 13.3184 | 7.6851 | 0 | 4.027 | 0 | 1.1861 | 2.5826 | 0 | 0 | 0 | 0 | 0 | 4.027 | 7.6661 | 0.15284 | 0.0066162 | 0.010742 | 0 | 0.13188 | 0 | 0 | 0 | 0 | 7.7448 | 13.295 | 7.6851 | 0 | 0 | 4.027 | 0 | 1.1861 | 2.5826 | 2421321300 | 29399757300 | 8.2359
3723 | 3670 | Rattlesnake-master borer moth | Papaipema eryngii | Candidate | Wherever found | Noctuidae | 1 | 1 | Insects | FALSE | No | Terr WoE | Terrestrial Invertebrates | No Critical Habitat Determination | No | FALSE | No | 0 | R_3670_poly_20150415_STD_NAD83 | CONUS | 4 | IL | 0.022307 | 63.395 | 63.3823 | 0 | 0.01041 | 0 | 58.8934 | 4.4859 | 0 | 0 | 0 | 0 | 0 | 0.011153 | 0.021563 | 0.0014871 | 0 | 0 | 0 | 0 | 0 | 0 | 0 | 0 | 0.022307 | 63.395 | 63.3823 | 0 | 0 | 0.011153 | 0 | 58.8934 | 4.4859 | 121038300 | 29399757300 | 0.4117
3724 | 3670 | Rattlesnake-master borer moth | Papaipema eryngii | Candidate | Wherever found | Noctuidae | 1 | 1 | Insects | FALSE | No | Terr WoE | Terrestrial Invertebrates | No Critical Habitat Determination | No | FALSE | No | 0 | R_3670_poly_20150415_STD_NAD83 | CONUS | 5 | IL | 51.2735 | 59.9831 | 10.4016 | 0 | 1.5547 | 0 | 2.4202 | 6.4308 | 0 | 0 | 0 | 0 | 0 | 1.5569 | 51.1655 | 0.13952 | 0.0075446 | 0 | 0 | 0.3876 | 0 | 0 | 0 | 0 | 51.1852 | 59.9024 | 10.4016 | 0 | 0 | 1.5569 | 0 | 2.4202 | 6.4308 | 1717788600 | 29399757300 | 5.8429
3725 | 3670 | Rattlesnake-master borer moth | Papaipema eryngii | Candidate | Wherever found | Noctuidae | 1 | 1 | Insects | FALSE | No | Terr WoE | Terrestrial Invertebrates | No Critical Habitat Determination | No | FALSE | No | 0 | R_3670_poly_20150415_STD_NAD83 | CONUS | 5 | KY | 17.3669 | 25.7678 | 8.6406 | 0 | 0.10475 | 0 | 3.381 | 5.155 | 0 | 0 | 0 | 0 | 0 | 0.10475 | 17.1964 | 0.56084 | 0 | 0 | 0 | 0.035303 | 0 | 14.6259 | 0 | 0 | 17.363 | 25.7642 | 8.6406 | 0 | 0 | 0.10475 | 0 | 3.381 | 5.155 | 1636680600 | 29399757300 | 5.567
3726 | 3670 | Rattlesnake-master borer moth | Papaipema eryngii | Candidate | Wherever found | Noctuidae | 1 | 1 | Insects | FALSE | No | Terr WoE | Terrestrial Invertebrates | No Critical Habitat Determination | No | FALSE | No | 0 | R_3670_poly_20150415_STD_NAD83 | CONUS | 7 | IL | 52.6954 | 60.3788 | 8.3128 | 0 | 0.59872 | 0 | 6.0062 | 1.7097 | 0 | 0 | 0 | 0 | 0 | 1.2328 | 52.645 | 0.37407 | 0.0046321 | 7.58e-05 | 0 | 0.12445 | 0 | 0.83063 | 0 | 0 | 52.6746 | 60.3615 | 8.3131 | 0 | 0 | 1.2328 | 0.00035155 | 6.0062 | 1.7097 | 13056615000 | 29399757300 | 44.4106
3727 | 3670 | Rattlesnake-master borer moth | Papaipema eryngii | Candidate | Wherever found | Noctuidae | 1 | 1 | Insects | FALSE | No | Terr WoE | Terrestrial Invertebrates | No Critical Habitat Determination | No | FALSE | No | 0 | R_3670_poly_20150415_STD_NAD83 | CONUS | 7 | IN | 9.206 | 13.1185 | 3.9125 | 0 | 0 | 0 | 3.9125 | 0 | 0 | 0 | 0 | 0 | 0 | 1.3809 | 9.206 | 0 | 0 | 0 | 0 | 0 | 0 | 0 | 0 | 0 | 9.206 | 13.1185 | 3.9125 | 0 | 0 | 1.3809 | 0 | 3.9125 | 0 | 782100 | 29399757300 | 0.0026602
3728 | 3670 | Rattlesnake-master borer moth | Papaipema eryngii | Candidate | Wherever found | Noctuidae | 1 | 1 | Insects | FALSE | No | Terr WoE | Terrestrial Invertebrates | No Critical Habitat Determination | No | FALSE | No | 0 | R_3670_poly_20150415_STD_NAD83 | CONUS | 8 | AR | 16.6618 | 35.7426 | 20.8148 | 0 | 10.7646 | 0 | 6.2797 | 3.9186 | 0 | 0 | 0 | 0 | 0 | 10.7646 | 16.2079 | 0.014194 | 0.052475 | 0 | 0 | 0.91258 | 0 | 3.6456 | 0 | 0 | 16.2705 | 35.5477 | 20.8148 | 0 | 0 | 10.7646 | 0 | 6.2797 | 3.9186 | 2092444200 | 29399757300 | 7.1172
3729 | 3670 | Rattlesnake-master borer moth | Papaipema eryngii | Candidate | Wherever found | Noctuidae | 1 | 1 | Insects | FALSE | No | Terr WoE | Terrestrial Invertebrates | No Critical Habitat Determination | No | FALSE | No | 0 | R_3670_poly_20150415_STD_NAD83 | CONUS | 11a | AR | 8.0787 | 34.5942 | 27.8369 | 0 | 9.44 | 0 | 12.6293 | 5.8851 | 0 | 0 | 0 | 0 | 0 | 9.44 | 6.8993 | 0.34599 | 0.45932 | 0 | 0 | 0.74582 | 0 | 4.3296 | 0 | 0 | 7.5575 | 34.2155 | 27.8369 | 0 | 0 | 9.44 | 0 | 12.6293 | 5.8851 | 2376763200 | 29399757300 | 8.0843
3730 | 3670 | Rattlesnake-master borer moth | Papaipema eryngii | Candidate | Wherever found | Noctuidae | 1 | 1 | Insects | FALSE | No | Terr WoE | Terrestrial Invertebrates | No Critical Habitat Determination | No | FALSE | No | 0 | R_3670_poly_20150415_STD_NAD83 | CONUS | 11a | KS | 1.1236 | 8.427 | 7.3034 | 0 | 0 | 5.2809 | 0 | 7.3034 | 0.5618 | 0 | 1.0112 | 0 | 0 | 0 | 0 | 0 | 0 | 0 | 0 | 0 | 0 | 0 | 0 | 0 | 0 | 7.3034 | 7.3034 | 0 | 0 | 0 | 0 | 0 | 7.3034 | 801000 | 29399757300 | 0.0027245
3731 | 3670 | Rattlesnake-master borer moth | Papaipema eryngii | Candidate | Wherever found | Noctuidae | 1 | 1 | Insects | FALSE | No | Terr WoE | Terrestrial Invertebrates | No Critical Habitat Determination | No | FALSE | No | 0 | R_3670_poly_20150415_STD_NAD83 | CONUS | 11a | OK | 2.5986 | 7.8193 | 6.9376 | 0 | 0.28997 | 3.6779 | 0.50324 | 4.6961 | 1.51e-05 | 0 | 2.4348 | 0 | 0 | 0.28997 | 0.45248 | 0.00067778 | 0.10602 | 0 | 0 | 0.54894 | 0.54894 | 0 | 0.54894 | 0.54894 | 0.53915 | 5.9933 | 5.4886 | 0 | 0 | 0.28997 | 0 | 0.50324 | 4.6961 | 5975403300 | 29399757300 | 20.3247
3732 | 3670 | Rattlesnake-master borer moth | Papaipema eryngii | Candidate | Wherever found | Noctuidae | 1 | 1 | Insects | FALSE | No | Terr WoE | Terrestrial Invertebrates | No Critical Habitat Determination | No | FALSE | No | 0 | R_3670_poly_20150415_STD_NAD83 | CONUS | 4 | IN | 0 | 39.8496 | 39.8496 | 0 | 0 | 0 | 39.8496 | 0 | 0 | 0 | 0 | 0 | 0 | 0 | 0 | 0 | 0 | 0 | 0 | 0 | 0 | 0 | 0 | 0 | 0 | 39.8496 | 39.8496 | 0 | 0 | 0 | 0 | 39.8496 | 0 | 119700 | 29399757300 | 0.00040715
3733 | 3722 | Louisiana pine snake | Pituophis ruthveni | Proposed Threatened | Wherever found | Colubridae | 1 | 1 | Reptiles | FALSE | No | Terr WoE | Reptiles | No Critical Habitat Determination | No | FALSE | No | 0 | R_3722_poly_190130_STD_NAD83 | CONUS | 8 | LA | 0.011388 | 5.8591 | 5.8484 | 0 | 0.0052026 | 0 | 2.4665 | 3.3777 | 0 | 0 | 0 | 0 | 0 | 0.0052026 | 0.0028742 | 0 | 0.0004002 | 0 | 0 | 0.008186 | 0 | 29.1765 | 0 | 0 | 0.0032744 | 5.8515 | 5.8484 | 0 | 0 | 0.0052026 | 0 | 2.4665 | 3.3777 | 2473749900 | 31989726000 | 7.733
3734 | 3722 | Louisiana pine snake | Pituophis ruthveni | Proposed Threatened | Wherever found | Colubridae | 1 | 1 | Reptiles | FALSE | No | Terr WoE | Reptiles | No Critical Habitat Determination | No | FALSE | No | 0 | R_3722_poly_190130_STD_NAD83 | CONUS | 11a | LA | 3.5056 | 8.8318 | 5.5794 | 0 | 0.70405 | 0 | 1.8686 | 3.0101 | 0 | 0 | 0 | 0 | 0 | 0.70405 | 2.3623 | 0.0073135 | 1.0324 | 0 | 0 | 0.19244 | 0 | 17.7119 | 0 | 0 | 3.3978 | 8.7387 | 5.5794 | 0 | 0 | 0.70405 | 0 | 1.8686 | 3.0101 | 5340787200 | 31989726000 | 16.6953
3735 | 3722 | Louisiana pine snake | Pituophis ruthveni | Proposed Threatened | Wherever found | Colubridae | 1 | 1 | Reptiles | FALSE | No | Terr WoE | Reptiles | No Critical Habitat Determination | No | FALSE | No | 0 | R_3722_poly_190130_STD_NAD83 | CONUS | 11a | TX | 0.030889 | 7.4042 | 7.3794 | 0 | 0.049664 | 0 | 4.8834 | 2.4469 | 0 | 0 | 0 | 0 | 0 | 0.049664 | 0.026649 | 0 | 0.001817 | 0 | 0 | 0.0024226 | 0.0024226 | 0 | 0.0024226 | 0.0024226 | 0.028466 | 7.403 | 7.3794 | 0 | 0 | 0.049664 | 0 | 4.8834 | 2.4469 | 148598100 | 31989726000 | 0.46452
3736 | 3722 | Louisiana pine snake | Pituophis ruthveni | Proposed Threatened | Wherever found | Colubridae | 1 | 1 | Reptiles | FALSE | No | Terr WoE | Reptiles | No Critical Habitat Determination | No | FALSE | No | 0 | R_3722_poly_190130_STD_NAD83 | CONUS | 12a | LA | 0.0086418 | 5.6371 | 5.6295 | 0 | 0.014197 | 0 | 1.9939 | 3.6219 | 0 | 0 | 0 | 0 | 0 | 0.014197 | 0.0041785 | 0.0006885 | 0.0014957 | 0 | 0 | 0.0024691 | 2.37e-05 | 2.6001 | 2.37e-05 | 2.37e-05 | 0.0062202 | 5.6348 | 5.6296 | 0 | 0 | 0.014197 | 4.75e-05 | 1.9939 | 3.6219 | 3790854900 | 31989726000 | 11.8502
3737 | 3722 | Louisiana pine snake | Pituophis ruthveni | Proposed Threatened | Wherever found | Colubridae | 1 | 1 | Reptiles | FALSE | No | Terr WoE | Reptiles | No Critical Habitat Determination | No | FALSE | No | 0 | R_3722_poly_190130_STD_NAD83 | CONUS | 12a | TX | 0.0092554 | 6.3353 | 6.327 | 0 | 0.05559 | 0 | 2.4583 | 3.8143 | 0 | 0 | 0 | 0 | 0 | 0.05559 | 0.0047055 | 0.0011208 | 0.00025796 | 1.78e-05 | 0 | 0.0032556 | 0.0011119 | 14.2384 | 0.0011119 | 0.0011119 | 0.0060932 | 6.3333 | 6.3279 | 0 | 0 | 0.05559 | 0.00097847 | 2.4583 | 3.8143 | 20235735900 | 31989726000 | 63.257
3738 | 3833 | Georgia pigtoe | Pleurobema hanleyianum | Endangered | Wherever found | Unionidae | 1 | 1 | Clams | TRUE | Yes | Aqua WoE | Aquatic Invertebrates | Aqua WoE | Yes | FALSE | No | CH_3833_lineBuffer_20190204_STD_NAD83_HUC12 | R_3833_poly_190130_STD_NAD83_HUC12 | CONUS | 3 | AL | 1.6283 | 10.4966 | 9.1304 | 0 | 1.93 | 0 | 2.0169 | 5.1984 | 0 | 0 | 0 | 0 | 0 | 1.93 | 1.4881 | 0.010842 | 0.0090966 | 0.002031 | 0 | 0.16906 | 0 | 11.3961 | 0 | 0 | 1.4988 | 10.3873 | 9.1305 | 0 | 0 | 1.93 | 5.72e-05 | 2.0169 | 5.1984 | 3146224500 | 6100418700 | 51.5739
3739 | 3833 | Georgia pigtoe | Pleurobema hanleyianum | Endangered | Wherever found | Unionidae | 1 | 1 | Clams | TRUE | Yes | Aqua WoE | Aquatic Invertebrates | Aqua WoE | Yes | FALSE | No | CH_3833_lineBuffer_20190204_STD_NAD83_HUC12 | R_3833_poly_190130_STD_NAD83_HUC12 | CONUS | 3 | GA | 2.3867 | 16.9822 | 15.1504 | 0 | 0.68851 | 0 | 5.239 | 9.2381 | 0 | 0 | 0 | 0 | 0 | 0.68851 | 2.3187 | 0.020259 | 0.010056 | 4.93e-05 | 0 | 0.51831 | 0 | 34.4763 | 0 | 0 | 2.3297 | 16.9364 | 15.1504 | 0 | 0 | 0.68851 | 0 | 5.239 | 9.2381 | 1825848000 | 6100418700 | 29.9299
3740 | 3833 | Georgia pigtoe | Pleurobema hanleyianum | Endangered | Wherever found | Unionidae | 1 | 1 | Clams | TRUE | Yes | Aqua WoE | Aquatic Invertebrates | Aqua WoE | Yes | FALSE | No | CH_3833_lineBuffer_20190204_STD_NAD83_HUC12 | R_3833_poly_190130_STD_NAD83_HUC12 | CONUS | 3 | TN | 2.7032 | 11.0258 | 8.4131 | 0 | 0.095092 | 0 | 1.8241 | 6.4958 | 0 | 0 | 0 | 0 | 0 | 0.095092 | 2.6864 | 0.010566 | 0 | 0 | 0 | 0.045514 | 0 | 25.813 | 0 | 0 | 2.6913 | 11.0149 | 8.4131 | 0 | 0 | 0.095092 | 0 | 1.8241 | 6.4958 | 332205300 | 6100418700 | 5.4456
3741 | 3833 | Georgia pigtoe | Pleurobema hanleyianum | Endangered | Wherever found | Unionidae | 1 | 1 | Clams | TRUE | Yes | Aqua WoE | Aquatic Invertebrates | Aqua WoE | Yes | FALSE | No | CH_3833_lineBuffer_20190204_STD_NAD83_HUC12 | R_3833_poly_190130_STD_NAD83_HUC12 | CONUS | 6 | GA | 0.20251 | 5.7056 | 5.5221 | 0 | 0.15863 | 0 | 0.36114 | 5.004 | 0 | 0 | 0 | 0 | 0 | 0.15863 | 0.045986 | 0.0025313 | 0.18563 | 0 | 0 | 0.0071721 | 0 | 99.6718 | 0 | 0 | 0.19618 | 5.6993 | 5.5221 | 0 | 0 | 0.15863 | 0 | 0.36114 | 5.004 | 213326100 | 6100418700 | 3.4969
3742 | 3833 | Georgia pigtoe | Pleurobema hanleyianum | Endangered | Wherever found | Unionidae | 1 | 1 | Clams | TRUE | Yes | Aqua WoE | Aquatic Invertebrates | Aqua WoE | Yes | FALSE | No | CH_3833_lineBuffer_20190204_STD_NAD83_HUC12 | R_3833_poly_190130_STD_NAD83_HUC12 | CONUS | 6 | TN | 1.1131 | 6.3221 | 5.2754 | 0 | 0.078756 | 0 | 0.99804 | 4.2 | 0 | 0 | 0 | 0 | 0 | 0.078756 | 1.103 | 0.015288 | 0 | 0 | 0 | 0.018994 | 0 | 68.3385 | 0 | 0 | 1.1074 | 6.3165 | 5.2754 | 0 | 0 | 0.078756 | 0 | 0.99804 | 4.2 | 582814800 | 6100418700 | 9.5537
3743 | 3842 | Anthony's riversnail | Athearnia anthonyi | Experimental Population Non-Essential | AL; Free-Flowing Reach of the Tennessee River below the Wilson Dam Colbert and Lauderdale Counties AL | Pleuroceridae | 1 | 1 | Snails | FALSE | No | Aqua WoE | Aquatic Invertebrates | No Critical Habitat Determination | No | FALSE | No | 0 | R_3842_poly_190130_STD_NAD83_HUC12 | CONUS | 3 | AL | 3.3561 | 11.4068 | 9.0553 | 0 | 3.4693 | 0 | 1.5511 | 4.1116 | 0 | 0 | 0 | 0 | 0 | 3.4693 | 1.7321 | 0.52952 | 0.094941 | 0 | 0 | 1.3555 | 0 | 5.0356 | 0 | 0 | 2.3037 | 10.7643 | 9.0554 | 4.02e-05 | 0 | 3.469 | 8.03e-05 | 1.5511 | 4.1116 | 2240972100 | 169000000000 | 1.3259
3744 | 3842 | Anthony's riversnail | Athearnia anthonyi | Experimental Population Non-Essential | AL; Free-Flowing Reach of the Tennessee River below the Wilson Dam Colbert and Lauderdale Counties AL | Pleuroceridae | 1 | 1 | Snails | FALSE | No | Aqua WoE | Aquatic Invertebrates | No Critical Habitat Determination | No | FALSE | No | 0 | R_3842_poly_190130_STD_NAD83_HUC12 | CONUS | 3 | FL | 3.6722 | 10.314 | 8.0519 | 0 | 3.4405 | 0 | 0.58201 | 4.0795 | 0 | 0 | 0 | 0 | 0 | 3.4405 | 2.2842 | 0.3468 | 0.24226 | 0 | 0.0009859 | 1.6967 | 0 | 6.6222 | 0 | 0 | 2.7203 | 9.7219 | 8.0519 | 3.437 | 0 | 0.0018523 | 0 | 0.58201 | 4.0795 | 3012489000 | 169000000000 | 1.7823
3745 | 3842 | Anthony's riversnail | Athearnia anthonyi | Experimental Population Non-Essential | AL; Free-Flowing Reach of the Tennessee River below the Wilson Dam Colbert and Lauderdale Counties AL | Pleuroceridae | 1 | 1 | Snails | FALSE | No | Aqua WoE | Aquatic Invertebrates | No Critical Habitat Determination | No | FALSE | No | 0 | R_3842_poly_190130_STD_NAD83_HUC12 | CONUS | 3 | GA | 6.3616 | 20.504 | 16.4298 | 0 | 6.5835 | 0 | 3.9399 | 5.9886 | 0 | 0 | 0 | 0 | 0 | 6.5835 | 3.2878 | 0.59102 | 2.0621 | 0.013734 | 0.0002232 | 1.0813 | 0 | 6.4071 | 0 | 0 | 5.6555 | 20.131 | 16.4301 | 1.38e-05 | 0 | 6.5835 | 0.00059281 | 3.9399 | 5.9886 | 150000000000 | 169000000000 | 88.7466
3746 | 3842 | Anthony's riversnail | Athearnia anthonyi | Experimental Population Non-Essential | AL; Free-Flowing Reach of the Tennessee River below the Wilson Dam Colbert and Lauderdale Counties AL | Pleuroceridae | 1 | 1 | Snails | FALSE | No | Aqua WoE | Aquatic Invertebrates | No Critical Habitat Determination | No | FALSE | No | 0 | R_3842_poly_190130_STD_NAD83_HUC12 | CONUS | 3 | MS | 0.63694 | 40.1274 | 40.1274 | 0 | 0.63694 | 0 | 22.293 | 17.1975 | 0 | 0 | 0 | 0 | 0 | 0.63694 | 0.63694 | 0 | 0 | 0 | 0 | 0 | 0 | 0 | 0 | 0 | 0.63694 | 40.1274 | 40.1274 | 0 | 0 | 0.63694 | 0 | 22.293 | 17.1975 | 141300 | 169000000000 | 8.36e-05
3747 | 3842 | Anthony's riversnail | Athearnia anthonyi | Experimental Population Non-Essential | AL; Free-Flowing Reach of the Tennessee River below the Wilson Dam Colbert and Lauderdale Counties AL | Pleuroceridae | 1 | 1 | Snails | FALSE | No | Aqua WoE | Aquatic Invertebrates | No Critical Habitat Determination | No | FALSE | No | 0 | R_3842_poly_190130_STD_NAD83_HUC12 | CONUS | 3 | NC | 0.14948 | 5.9765 | 5.9079 | 0 | 0.12252 | 0 | 0.47967 | 5.3246 | 0 | 0 | 0 | 0 | 0 | 0.12252 | 0.092717 | 0.087987 | 0.012772 | 0 | 0 | 0 | 0 | 100 | 0 | 0 | 0.14948 | 6.3908 | 6.326 | 0 | 0 | 0.12252 | 0.49575 | 0.47967 | 5.3246 | 190256400 | 169000000000 | 0.11257
3748 | 3842 | Anthony's riversnail | Athearnia anthonyi | Experimental Population Non-Essential | AL; Free-Flowing Reach of the Tennessee River below the Wilson Dam Colbert and Lauderdale Counties AL | Pleuroceridae | 1 | 1 | Snails | FALSE | No | Aqua WoE | Aquatic Invertebrates | No Critical Habitat Determination | No | FALSE | No | 0 | R_3842_poly_190130_STD_NAD83_HUC12 | CONUS | 3 | SC | 0.89221 | 6.7179 | 6.2302 | 0 | 1.2275 | 0 | 1.5423 | 3.4893 | 0 | 0 | 0 | 0 | 0 | 1.2275 | 0.61173 | 0.031318 | 0.010159 | 0.00080204 | 0 | 0.37933 | 0 | 26.5955 | 0 | 0 | 0.64308 | 6.5791 | 6.2302 | 0 | 0 | 1.2275 | 0 | 1.5423 | 3.4893 | 2356488900 | 169000000000 | 1.3942
3749 | 3842 | Anthony's riversnail | Athearnia anthonyi | Experimental Population Non-Essential | AL; Free-Flowing Reach of the Tennessee River below the Wilson Dam Colbert and Lauderdale Counties AL | Pleuroceridae | 1 | 1 | Snails | FALSE | No | Aqua WoE | Aquatic Invertebrates | No Critical Habitat Determination | No | FALSE | No | 0 | R_3842_poly_190130_STD_NAD83_HUC12 | CONUS | 3 | TN | 4.0786 | 8.2031 | 4.2877 | 0 | 0.16437 | 0 | 0.50607 | 3.6197 | 0 | 0 | 0 | 0 | 0 | 0.16437 | 4.0633 | 0.0082479 | 0 | 0 | 0 | 0.04772 | 0 | 53.602 | 0 | 0 | 4.0662 | 8.1931 | 4.2877 | 0 | 0 | 0.16437 | 0 | 0.50607 | 3.6197 | 152766000 | 169000000000 | 0.090384
3750 | 3842 | Anthony's riversnail | Athearnia anthonyi | Experimental Population Non-Essential | AL; Free-Flowing Reach of the Tennessee River below the Wilson Dam Colbert and Lauderdale Counties AL | Pleuroceridae | 1 | 1 | Snails | FALSE | No | Aqua WoE | Aquatic Invertebrates | No Critical Habitat Determination | No | FALSE | No | 0 | R_3842_poly_190130_STD_NAD83_HUC12 | CONUS | 6 | AL | 11.2438 | 19.2234 | 8.4447 | 0 | 0.48374 | 0 | 2.5097 | 5.4552 | 0 | 0 | 0 | 0 | 0 | 0.48374 | 11.1195 | 0.019366 | 0.0044954 | 0.0014985 | 0 | 0.25658 | 0 | 6.2255 | 0 | 0 | 11.1276 | 19.1095 | 8.4448 | 0 | 0 | 0.48374 | 0.00013278 | 2.5097 | 5.4552 | 4744842300 | 169000000000 | 2.8073
3751 | 3842 | Anthony's riversnail | Athearnia anthonyi | Experimental Population Non-Essential | AL; Free-Flowing Reach of the Tennessee River below the Wilson Dam Colbert and Lauderdale Counties AL | Pleuroceridae | 1 | 1 | Snails | FALSE | No | Aqua WoE | Aquatic Invertebrates | No Critical Habitat Determination | No | FALSE | No | 0 | R_3842_poly_190130_STD_NAD83_HUC12 | CONUS | 6 | GA | 0.88501 | 11.4209 | 10.6382 | 0 | 0.25124 | 0 | 2.4199 | 7.9804 | 0 | 0 | 0 | 0 | 0 | 0.25124 | 0.6672 | 0.20191 | 0.079019 | 0.00016249 | 0 | 0.063558 | 0 | 52.2676 | 0 | 0 | 0.85888 | 11.398 | 10.6382 | 0 | 0 | 0.25124 | 0 | 2.4199 | 7.9804 | 3877058700 | 169000000000 | 2.2939
3752 | 3842 | Anthony's riversnail | Athearnia anthonyi | Experimental Population Non-Essential | AL; Free-Flowing Reach of the Tennessee River below the Wilson Dam Colbert and Lauderdale Counties AL | Pleuroceridae | 1 | 1 | Snails | FALSE | No | Aqua WoE | Aquatic Invertebrates | No Critical Habitat Determination | No | FALSE | No | 0 | R_3842_poly_190130_STD_NAD83_HUC12 | CONUS | 6 | MS | 2.2258 | 9.1937 | 7.0117 | 0 | 0.4116 | 0 | 1.8938 | 4.7147 | 0 | 0 | 0 | 0 | 0 | 0.4116 | 2.1881 | 0.0077317 | 0 | 0 | 0 | 0.033656 | 0 | 3.3435 | 0 | 0 | 2.1953 | 9.1652 | 7.0117 | 0 | 0 | 0.4116 | 0 | 1.8938 | 4.7147 | 395774100 | 169000000000 | 0.23416
3753 | 3842 | Anthony's riversnail | Athearnia anthonyi | Experimental Population Non-Essential | AL; Free-Flowing Reach of the Tennessee River below the Wilson Dam Colbert and Lauderdale Counties AL | Pleuroceridae | 1 | 1 | Snails | FALSE | No | Aqua WoE | Aquatic Invertebrates | No Critical Habitat Determination | No | FALSE | No | 0 | R_3842_poly_190130_STD_NAD83_HUC12 | CONUS | 6 | NC | 2.261 | 10.1287 | 8.3304 | 0 | 1.034 | 0 | 0.55392 | 6.8959 | 0 | 0 | 0 | 0 | 0 | 1.034 | 2.0443 | 0.56323 | 0.0082946 | 0 | 0 | 0.37245 | 0 | 70.8187 | 0 | 0 | 2.2082 | 10.3703 | 8.629 | 0 | 0 | 1.034 | 0.36941 | 0.55392 | 6.8959 | 444866400 | 169000000000 | 0.26321
3754 | 3842 | Anthony's riversnail | Athearnia anthonyi | Experimental Population Non-Essential | AL; Free-Flowing Reach of the Tennessee River below the Wilson Dam Colbert and Lauderdale Counties AL | Pleuroceridae | 1 | 1 | Snails | FALSE | No | Aqua WoE | Aquatic Invertebrates | No Critical Habitat Determination | No | FALSE | No | 0 | R_3842_poly_190130_STD_NAD83_HUC12 | CONUS | 6 | TN | 4.7407 | 22.0536 | 17.4131 | 0 | 0.065566 | 0 | 7.9393 | 9.4146 | 0 | 0 | 0 | 0 | 0 | 0.065566 | 4.6432 | 0.025968 | 5.61e-05 | 0 | 0 | 0.17432 | 0 | 8.5462 | 0 | 0 | 4.6659 | 21.9794 | 17.4132 | 0 | 0 | 0.065566 | 5.61e-05 | 7.9393 | 9.4146 | 1604646000 | 169000000000 | 0.94939
3755 | 3849 | Jemez Mountains salamander | Plethodon neomexicanus | Endangered | Wherever found | Plethodontidae | 1 | 1 | Amphibians | TRUE | Yes | Terr WoE | Amphibians | Terr WoE | Yes | FALSE | No | CH_3849_poly_20181208_STD_WGS84_NAD83 | R_3849_poly_190130_STD_NAD83 | CONUS | 13 | NM | 0.033555 | 1.328 | 1.2951 | 0 | 0.043812 | 0 | 0.42395 | 0.82762 | 0 | 0 | 0 | 0 | 0 | 0.73357 | 0.0085054 | 0.012099 | 0.012618 | 0.0019562 | 0 | 0.0015516 | 0 | 51.6113 | 0 | 0 | 0.033198 | 1.3277 | 1.2951 | 0 | 0 | 0.73357 | 0 | 0.42395 | 0.82762 | 18909145800 | 25190483400 | 75.0646
3756 | 3849 | Jemez Mountains salamander | Plethodon neomexicanus | Endangered | Wherever found | Plethodontidae | 1 | 1 | Amphibians | TRUE | Yes | Terr WoE | Amphibians | Terr WoE | Yes | FALSE | No | CH_3849_poly_20181208_STD_WGS84_NAD83 | R_3849_poly_190130_STD_NAD83 | CONUS | 14 | NM | 0.00027227 | 0.20106 | 0.20079 | 0 | 0.0049008 | 0 | 0.056359 | 0.13957 | 0 | 0 | 0 | 0 | 0 | 0.10174 | 0.00027227 | 0 | 0 | 0 | 0 | 0 | 0 | 38.9446 | 0 | 0 | 0.00027227 | 0.20106 | 0.20079 | 0 | 0 | 0.10174 | 0 | 0.056359 | 0.13957 | 6280614900 | 25190483400 | 24.9325
3757 | 3849 | Jemez Mountains salamander | Plethodon neomexicanus | Endangered | Wherever found | Plethodontidae | 1 | 1 | Amphibians | TRUE | Yes | Terr WoE | Amphibians | Terr WoE | Yes | FALSE | No | CH_3849_poly_20181208_STD_WGS84_NAD83 | R_3849_poly_190130_STD_NAD83 | CONUS | 13 | CO | 0 | 0 | 0 | 0 | 0 | 0 | 0 | 0 | 0 | 0 | 0 | 0 | 0 | 0.27064 | 0 | 0 | 0 | 0 | 0 | 0 | 0 | 46.82 | 0 | 0 | 0 | 0 | 0 | 0 | 0 | 0.27064 | 0 | 0 | 0 | 665100 | 25190483400 | 0.0026403
3758 | 3849 | Jemez Mountains salamander | Plethodon neomexicanus | Endangered | Wherever found | Plethodontidae | 1 | 1 | Amphibians | TRUE | Yes | Terr WoE | Amphibians | Terr WoE | Yes | FALSE | No | CH_3849_poly_20181208_STD_WGS84_NAD83 | R_3849_poly_190130_STD_NAD83 | CONUS | 11b | NM | 0 | 0 | 0 | 0 | 0 | 0 | 0 | 0 | 0 | 0 | 0 | 0 | 0 | 0 | 0 | 0 | 0 | 0 | 0 | 0 | 0 | 100 | 0 | 0 | 0 | 0 | 0 | 0 | 0 | 0 | 0 | 0 | 0 | 26100 | 25190483400 | 0.00010361
3759 | 3849 | Jemez Mountains salamander | Plethodon neomexicanus | Endangered | Wherever found | Plethodontidae | 1 | 1 | Amphibians | TRUE | Yes | Terr WoE | Amphibians | Terr WoE | Yes | FALSE | No | CH_3849_poly_20181208_STD_WGS84_NAD83 | R_3849_poly_190130_STD_NAD83 | CONUS | 14 | CO | 0 | 0 | 0 | 0 | 0 | 0 | 0 | 0 | 0 | 0 | 0 | 0 | 0 | 0 | 0 | 0 | 0 | 0 | 0 | 0 | 0 | 20 | 0 | 0 | 0 | 0 | 0 | 0 | 0 | 0 | 0 | 0 | 0 | 31500 | 25190483400 | 0.00012505
3760 | 4016 | North American wolverine | Gulo gulo luscus | Proposed Threatened | Wherever found | Mustelidae | 1 | 1 | Mammals | FALSE | No | Terr Woe | Mammals | No Critical Habitat Determination | No | FALSE | No | 0 | R_4016_poly_190130_STD_NAD83 | CONUS | 9 | MT | 0.23613 | 0.23613 | 0 | 0 | 0 | 0 | 0 | 0 | 0 | 0 | 0 | 0 | 0 | 0.12958 | 0.00025751 | 0.01751 | 0.00103 | 0 | 0 | 0.22079 | 0 | 67.557 | 0 | 0 | 0.018798 | 0.018798 | 0 | 0 | 0 | 0.12958 | 0 | 0 | 0 | 1747534500 | 1290000000000 | 0.13554
3761 | 4016 | North American wolverine | Gulo gulo luscus | Proposed Threatened | Wherever found | Mustelidae | 1 | 1 | Mammals | FALSE | No | Terr Woe | Mammals | No Critical Habitat Determination | No | FALSE | No | 0 | R_4016_poly_190130_STD_NAD83 | CONUS | 10a | CO | 0.0069809 | 0.024798 | 0.017825 | 0 | 0.00011733 | 0 | 0.0084811 | 0.0092269 | 0 | 0 | 0.00082129 | 0 | 0 | 0.002137 | 0.0022544 | 0.00019275 | 0 | 0 | 0 | 0.0037126 | 0 | 70.3489 | 0 | 0 | 0.0024471 | 0.020272 | 0.017825 | 0 | 0 | 0.002137 | 0 | 0.0084811 | 0.0092269 | 10739236500 | 1290000000000 | 0.83292
3762 | 4016 | North American wolverine | Gulo gulo luscus | Proposed Threatened | Wherever found | Mustelidae | 1 | 1 | Mammals | FALSE | No | Terr Woe | Mammals | No Critical Habitat Determination | No | FALSE | No | 0 | R_4016_poly_190130_STD_NAD83 | CONUS | 10a | ID | 0.019639 | 0.019639 | 0 | 0 | 0 | 0 | 0 | 0 | 0 | 0 | 0 | 0 | 0 | 0.019639 | 0 | 0 | 0 | 0 | 0 | 0.019639 | 0 | 98.6646 | 0 | 0 | 0 | 0 | 0 | 0 | 0 | 0.019639 | 0 | 0 | 0 | 9165600 | 1290000000000 | 0.00071087
3763 | 4016 | North American wolverine | Gulo gulo luscus | Proposed Threatened | Wherever found | Mustelidae | 1 | 1 | Mammals | FALSE | No | Terr Woe | Mammals | No Critical Habitat Determination | No | FALSE | No | 0 | R_4016_poly_190130_STD_NAD83 | CONUS | 10a | MT | 0.40144 | 0.40144 | 0 | 0 | 0 | 0 | 0 | 0 | 0 | 0 | 0 | 0 | 0 | 0.25483 | 0.0045343 | 0.049333 | 7.05e-05 | 0 | 0 | 0.3772 | 0 | 72.0314 | 0 | 0 | 0.053669 | 0.053669 | 0 | 0 | 0 | 0.25483 | 0 | 0 | 0 | 42138476100 | 1290000000000 | 3.2682
3764 | 4016 | North American wolverine | Gulo gulo luscus | Proposed Threatened | Wherever found | Mustelidae | 1 | 1 | Mammals | FALSE | No | Terr Woe | Mammals | No Critical Habitat Determination | No | FALSE | No | 0 | R_4016_poly_190130_STD_NAD83 | CONUS | 10a | WY | 0.02474 | 0.02474 | 0 | 0 | 0 | 0 | 0 | 0 | 0 | 3.59e-05 | 0.0015146 | 0 | 0 | 0.0054735 | 0.0038476 | 0.0013244 | 0 | 0 | 0 | 0.019661 | 0 | 86.2407 | 0 | 0 | 0.0051289 | 0.0051289 | 0 | 0 | 0 | 0.0054735 | 0 | 0 | 0 | 25075445400 | 1290000000000 | 1.9448
3765 | 4016 | North American wolverine | Gulo gulo luscus | Proposed Threatened | Wherever found | Mustelidae | 1 | 1 | Mammals | FALSE | No | Terr Woe | Mammals | No Critical Habitat Determination | No | FALSE | No | 0 | R_4016_poly_190130_STD_NAD83 | CONUS | 10b | CO | 2.3224 | 4.3551 | 2.0375 | 0 | 0.0096667 | 0 | 1.5325 | 0.49643 | 0 | 0.52714 | 1.237 | 0 | 0.21809 | 1.3869 | 1.4668 | 0.31944 | 8.99e-05 | 0 | 0 | 0.53655 | 0 | 39.7878 | 0 | 0 | 1.5353 | 3.5711 | 2.0375 | 0 | 0 | 1.3869 | 0 | 1.5325 | 0.49643 | 12010311000 | 1290000000000 | 0.9315
3766 | 4016 | North American wolverine | Gulo gulo luscus | Proposed Threatened | Wherever found | Mustelidae | 1 | 1 | Mammals | FALSE | No | Terr Woe | Mammals | No Critical Habitat Determination | No | FALSE | No | 0 | R_4016_poly_190130_STD_NAD83 | CONUS | 10b | MT | 9.113 | 9.113 | 0 | 0 | 0 | 0 | 0 | 0 | 0 | 0 | 1.28e-06 | 0 | 0 | 9.3482 | 0.22331 | 3.1484 | 0.00048433 | 0 | 0 | 7.9261 | 0 | 14.981 | 0 | 0 | 3.3391 | 3.3391 | 0 | 0 | 0 | 9.3482 | 0 | 0 | 0 | 70427475900 | 1290000000000 | 5.4623
3767 | 4016 | North American wolverine | Gulo gulo luscus | Proposed Threatened | Wherever found | Mustelidae | 1 | 1 | Mammals | FALSE | No | Terr Woe | Mammals | No Critical Habitat Determination | No | FALSE | No | 0 | R_4016_poly_190130_STD_NAD83 | CONUS | 10b | WY | 0.58356 | 0.58356 | 0 | 0 | 0 | 0 | 0 | 0 | 0 | 0.0045071 | 0.03944 | 0 | 0 | 0.081583 | 0.23143 | 0.074669 | 0 | 0 | 0 | 0.44275 | 0 | 40.2027 | 0 | 0 | 0.26641 | 0.26641 | 0 | 0 | 0 | 0.081583 | 0 | 0 | 0 | 17612214300 | 1290000000000 | 1.366
3768 | 4016 | North American wolverine | Gulo gulo luscus | Proposed Threatened | Wherever found | Mustelidae | 1 | 1 | Mammals | FALSE | No | Terr Woe | Mammals | No Critical Habitat Determination | No | FALSE | No | 0 | R_4016_poly_190130_STD_NAD83 | CONUS | 11b | CO | 0.60656 | 1.7675 | 1.2976 | 0 | 0.20579 | 0 | 0.57957 | 0.51573 | 0 | 0.030467 | 0.2787 | 0 | 0.10472 | 0.48059 | 0.15685 | 0.086424 | 0.0030938 | 0.00051988 | 0 | 0.33762 | 0 | 26.2794 | 0 | 0 | 0.1828 | 1.4744 | 1.2976 | 0 | 0 | 0.48059 | 0 | 0.57957 | 0.51573 | 38951611200 | 1290000000000 | 3.021
3769 | 4016 | North American wolverine | Gulo gulo luscus | Proposed Threatened | Wherever found | Mustelidae | 1 | 1 | Mammals | FALSE | No | Terr Woe | Mammals | No Critical Habitat Determination | No | FALSE | No | 0 | R_4016_poly_190130_STD_NAD83 | CONUS | 11b | NM | 0.0043938 | 0.25845 | 0.2542 | 0 | 0.0032954 | 0 | 0.019586 | 0.23148 | 0 | 0 | 0 | 0 | 0 | 0.0041658 | 0.00035234 | 0 | 8.29e-05 | 0 | 0 | 0.0040208 | 0 | 15.0172 | 0 | 0 | 0.00043524 | 0.25449 | 0.2542 | 0 | 0 | 0.0041658 | 0 | 0.019586 | 0.23148 | 4342462200 | 1290000000000 | 0.3368
3770 | 4016 | North American wolverine | Gulo gulo luscus | Proposed Threatened | Wherever found | Mustelidae | 1 | 1 | Mammals | FALSE | No | Terr Woe | Mammals | No Critical Habitat Determination | No | FALSE | No | 0 | R_4016_poly_190130_STD_NAD83 | CONUS | 13 | CO | 4.573 | 4.5735 | 0.00044637 | 0 | 9.2e-06 | 0 | 0.00017947 | 0.0002577 | 0 | 3.68e-05 | 0.30484 | 0 | 0.1461 | 3.3405 | 0.012774 | 2.5377 | 0 | 0 | 0 | 3.8956 | 0 | 48.7761 | 0 | 0 | 2.5449 | 2.5454 | 0.00044637 | 0 | 0 | 3.3405 | 0 | 0.00017947 | 0.0002577 | 19557720900 | 1290000000000 | 1.5169
3771 | 4016 | North American wolverine | Gulo gulo luscus | Proposed Threatened | Wherever found | Mustelidae | 1 | 1 | Mammals | FALSE | No | Terr Woe | Mammals | No Critical Habitat Determination | No | FALSE | No | 0 | R_4016_poly_190130_STD_NAD83 | CONUS | 13 | NM | 0.0070134 | 0.72848 | 0.72266 | 0 | 0.035521 | 0 | 0.30838 | 0.37916 | 0 | 0 | 0 | 0 | 0 | 0.68899 | 0.0039416 | 7.84e-05 | 0.0026956 | 9.4e-05 | 0 | 0.00079929 | 0 | 58.5667 | 0 | 0 | 0.0066372 | 0.72818 | 0.72266 | 0 | 0 | 0.68899 | 0 | 0.30838 | 0.37916 | 11485234800 | 1290000000000 | 0.89078
3772 | 4016 | North American wolverine | Gulo gulo luscus | Proposed Threatened | Wherever found | Mustelidae | 1 | 1 | Mammals | FALSE | No | Terr Woe | Mammals | No Critical Habitat Determination | No | FALSE | No | 0 | R_4016_poly_190130_STD_NAD83 | CONUS | 14 | CO | 1.0007 | 1.655 | 0.92409 | 0 | 0.33868 | 0 | 0.32716 | 0.2597 | 0 | 0.053258 | 0.58155 | 0 | 0.10007 | 0.55652 | 0.30994 | 0.31423 | 0.053103 | 0.014416 | 0 | 0.20211 | 0 | 64.5549 | 0 | 0 | 0.55771 | 1.3464 | 0.92409 | 0 | 0 | 0.55652 | 0 | 0.32716 | 0.2597 | 99803542500 | 1290000000000 | 7.7406
3773 | 4016 | North American wolverine | Gulo gulo luscus | Proposed Threatened | Wherever found | Mustelidae | 1 | 1 | Mammals | FALSE | No | Terr Woe | Mammals | No Critical Habitat Determination | No | FALSE | No | 0 | R_4016_poly_190130_STD_NAD83 | CONUS | 14 | NM | 0.0057077 | 0.010274 | 0.0045661 | 0 | 0.0039954 | 0 | 0 | 0.00057077 | 0 | 0 | 0 | 0 | 0 | 0.36415 | 0.0057077 | 0 | 0 | 0 | 0 | 0 | 0 | 4.7234 | 0 | 0 | 0.0057077 | 0.010274 | 0.0045661 | 0 | 0 | 0.36415 | 0 | 0 | 0.00057077 | 315364500 | 1290000000000 | 0.024459
3774 | 4016 | North American wolverine | Gulo gulo luscus | Proposed Threatened | Wherever found | Mustelidae | 1 | 1 | Mammals | FALSE | No | Terr Woe | Mammals | No Critical Habitat Determination | No | FALSE | No | 0 | R_4016_poly_190130_STD_NAD83 | CONUS | 14 | UT | 0.22298 | 0.95445 | 0.79639 | 0 | 0.39464 | 0 | 0.11382 | 0.29786 | 0 | 0 | 0.000141 | 0 | 1.31e-05 | 0.58207 | 0.10307 | 0.018482 | 0.0016724 | 8.78e-05 | 0 | 0.11693 | 0 | 69.9982 | 0 | 0 | 0.12227 | 0.90337 | 0.79639 | 0 | 0 | 0.58207 | 0 | 0.11382 | 0.29786 | 96381724500 | 1290000000000 | 7.4752
3775 | 4016 | North American wolverine | Gulo gulo luscus | Proposed Threatened | Wherever found | Mustelidae | 1 | 1 | Mammals | FALSE | No | Terr Woe | Mammals | No Critical Habitat Determination | No | FALSE | No | 0 | R_4016_poly_190130_STD_NAD83 | CONUS | 14 | WY | 0.0032551 | 0.0032551 | 0 | 0 | 0 | 0 | 0 | 0 | 0 | 1.36e-05 | 4.07e-05 | 0 | 0 | 2.71e-05 | 1.36e-05 | 8.14e-05 | 0 | 0 | 0 | 0.0031602 | 0 | 81.1144 | 0 | 0 | 9.49e-05 | 9.49e-05 | 0 | 0 | 0 | 2.71e-05 | 0 | 0 | 0 | 6635643300 | 1290000000000 | 0.51465
3776 | 4016 | North American wolverine | Gulo gulo luscus | Proposed Threatened | Wherever found | Mustelidae | 1 | 1 | Mammals | FALSE | No | Terr Woe | Mammals | No Critical Habitat Determination | No | FALSE | No | 0 | R_4016_poly_190130_STD_NAD83 | CONUS | 15a | UT | 0.10734 | 1.2129 | 1.1182 | 0 | 0.062688 | 0 | 0.21503 | 0.84247 | 0 | 0 | 0 | 0 | 0 | 0.062688 | 0.040561 | 0.00098623 | 0.0067602 | 0 | 0 | 0.062097 | 0 | 66.9134 | 0 | 0 | 0.048236 | 1.1625 | 1.1182 | 0 | 0 | 0.062688 | 0 | 0.21503 | 0.84247 | 5019119100 | 1290000000000 | 0.38928
3777 | 4016 | North American wolverine | Gulo gulo luscus | Proposed Threatened | Wherever found | Mustelidae | 1 | 1 | Mammals | FALSE | No | Terr Woe | Mammals | No Critical Habitat Determination | No | FALSE | No | 0 | R_4016_poly_190130_STD_NAD83 | CONUS | 15b | AZ | 3.1614 | 7.7159 | 5.819 | 0 | 3.2108 | 0 | 2.3118 | 0.64217 | 0 | 0 | 0 | 0 | 0 | 3.2108 | 0 | 1.9759 | 1.2646 | 0.0098795 | 1.0472 | 0 | 0 | 48.6959 | 0 | 0 | 3.9024 | 8.4272 | 5.819 | 0 | 0 | 3.2108 | 0 | 2.3118 | 0.64217 | 9109800 | 1290000000000 | 0.00070654
3778 | 4016 | North American wolverine | Gulo gulo luscus | Proposed Threatened | Wherever found | Mustelidae | 1 | 1 | Mammals | FALSE | No | Terr Woe | Mammals | No Critical Habitat Determination | No | FALSE | No | 0 | R_4016_poly_190130_STD_NAD83 | CONUS | 15b | CA | 1.4222 | 5.2788 | 4.6144 | 0 | 3.3594 | 0 | 0.86556 | 0.49434 | 0 | 0 | 0 | 0 | 0 | 3.3594 | 0.23517 | 0.93084 | 0.39828 | 3.64e-05 | 0.31047 | 0.056945 | 0 | 92.0154 | 0 | 0 | 1.4998 | 5.3398 | 4.6144 | 0 | 0 | 3.3594 | 0 | 0.86556 | 0.49434 | 9898429500 | 1290000000000 | 0.76771
3779 | 4016 | North American wolverine | Gulo gulo luscus | Proposed Threatened | Wherever found | Mustelidae | 1 | 1 | Mammals | FALSE | No | Terr Woe | Mammals | No Critical Habitat Determination | No | FALSE | No | 0 | R_4016_poly_190130_STD_NAD83 | CONUS | 15b | UT | 0.22679 | 3.5377 | 3.3751 | 0 | 0.15654 | 0 | 2.009 | 1.2223 | 0 | 0 | 0 | 0 | 0 | 0.15654 | 0.044125 | 0.0081655 | 0.053794 | 0 | 0 | 0.15147 | 0 | 64.285 | 0 | 0 | 0.09996 | 3.4635 | 3.3751 | 0 | 0 | 0.15654 | 0 | 2.009 | 1.2223 | 4012003800 | 1290000000000 | 0.31117
3780 | 4016 | North American wolverine | Gulo gulo luscus | Proposed Threatened | Wherever found | Mustelidae | 1 | 1 | Mammals | FALSE | No | Terr Woe | Mammals | No Critical Habitat Determination | No | FALSE | No | 0 | R_4016_poly_190130_STD_NAD83 | CONUS | 16a | CA | 0.0091635 | 1.8305 | 1.8218 | 0 | 0.004281 | 0 | 1.0553 | 0.76276 | 0 | 0 | 0 | 0 | 0 | 0.0044908 | 2.8e-05 | 0.0077645 | 0.00050364 | 0.00029379 | 0 | 0.00093734 | 0 | 84.7736 | 0 | 0 | 0.008492 | 1.8299 | 1.8218 | 0 | 0 | 0.0044908 | 0 | 1.0553 | 0.76276 | 6433111800 | 1290000000000 | 0.49894
3781 | 4016 | North American wolverine | Gulo gulo luscus | Proposed Threatened | Wherever found | Mustelidae | 1 | 1 | Mammals | FALSE | No | Terr Woe | Mammals | No Critical Habitat Determination | No | FALSE | No | 0 | R_4016_poly_190130_STD_NAD83 | CONUS | 16a | ID | 9.0104 | 9.1948 | 0.28337 | 0 | 0.17165 | 0 | 0.001518 | 0.11215 | 0 | 0 | 0 | 0 | 0 | 3.9575 | 0.8851 | 1.6853 | 0 | 0 | 0 | 7.9568 | 0 | 37.9741 | 0 | 0 | 2.4697 | 2.7527 | 0.28337 | 0 | 0 | 3.9575 | 0 | 0.001518 | 0.11215 | 5098930200 | 1290000000000 | 0.39547
3782 | 4016 | North American wolverine | Gulo gulo luscus | Proposed Threatened | Wherever found | Mustelidae | 1 | 1 | Mammals | FALSE | No | Terr Woe | Mammals | No Critical Habitat Determination | No | FALSE | No | 0 | R_4016_poly_190130_STD_NAD83 | CONUS | 16a | NV | 0.18721 | 2.2988 | 2.1316 | 0 | 0.091974 | 0 | 1.4047 | 0.63685 | 0 | 0 | 0 | 0 | 0 | 0.092001 | 0.07745 | 0.077477 | 0 | 2.69e-05 | 0 | 0.037953 | 0 | 83.5283 | 0 | 0 | 0.15329 | 2.2701 | 2.1316 | 0 | 0 | 0.092001 | 0 | 1.4047 | 0.63685 | 10026097200 | 1290000000000 | 0.77761
3783 | 4016 | North American wolverine | Gulo gulo luscus | Proposed Threatened | Wherever found | Mustelidae | 1 | 1 | Mammals | FALSE | No | Terr Woe | Mammals | No Critical Habitat Determination | No | FALSE | No | 0 | R_4016_poly_190130_STD_NAD83 | CONUS | 16a | UT | 1.7135 | 6.0294 | 4.7085 | 0 | 1.6158 | 0 | 2.2041 | 0.93283 | 0 | 0 | 0 | 0 | 0 | 1.961 | 0.77877 | 0.095127 | 0.10026 | 0 | 0 | 0.94492 | 0 | 51.0095 | 0 | 0 | 0.9122 | 5.4997 | 4.7093 | 0 | 0 | 1.961 | 0.00087682 | 2.2041 | 0.93283 | 68052546000 | 1290000000000 | 5.2781
3784 | 4016 | North American wolverine | Gulo gulo luscus | Proposed Threatened | Wherever found | Mustelidae | 1 | 1 | Mammals | FALSE | No | Terr Woe | Mammals | No Critical Habitat Determination | No | FALSE | No | 0 | R_4016_poly_190130_STD_NAD83 | CONUS | 16a | WY | 0.0024979 | 0.0024979 | 0 | 0 | 0 | 0 | 0 | 0 | 0 | 0 | 0 | 0 | 0 | 0 | 0 | 0 | 0 | 0 | 0 | 0.0024979 | 0 | 99.7748 | 0 | 0 | 0 | 0 | 0 | 0 | 0 | 0 | 0 | 0 | 0 | 216180900 | 1290000000000 | 0.016767
3785 | 4016 | North American wolverine | Gulo gulo luscus | Proposed Threatened | Wherever found | Mustelidae | 1 | 1 | Mammals | FALSE | No | Terr Woe | Mammals | No Critical Habitat Determination | No | FALSE | No | 0 | R_4016_poly_190130_STD_NAD83 | CONUS | 16b | CA | 0.0028622 | 0.72223 | 0.72047 | 0 | 0.047093 | 0 | 0.10087 | 0.5739 | 0 | 0 | 0 | 0 | 0 | 0.047093 | 0.00079875 | 0.00016641 | 6.66e-05 | 0 | 0 | 0.0019636 | 0 | 89.713 | 0 | 0 | 0.0010317 | 0.72127 | 0.72047 | 0 | 0 | 0.047093 | 0 | 0.10087 | 0.5739 | 2704243500 | 1290000000000 | 0.20974
3786 | 4016 | North American wolverine | Gulo gulo luscus | Proposed Threatened | Wherever found | Mustelidae | 1 | 1 | Mammals | FALSE | No | Terr Woe | Mammals | No Critical Habitat Determination | No | FALSE | No | 0 | R_4016_poly_190130_STD_NAD83 | CONUS | 16b | NV | 0.25181 | 2.1707 | 1.9883 | 0 | 0.24662 | 0 | 1.2257 | 0.52393 | 0 | 0 | 0 | 0 | 0 | 0.24662 | 0.074791 | 0.1025 | 0 | 0.00023323 | 0 | 0.10997 | 0 | 79.3475 | 0 | 0 | 0.16563 | 2.1081 | 1.9883 | 0 | 0 | 0.24662 | 0 | 1.2257 | 0.52393 | 28941748200 | 1290000000000 | 2.2447
3787 | 4016 | North American wolverine | Gulo gulo luscus | Proposed Threatened | Wherever found | Mustelidae | 1 | 1 | Mammals | FALSE | No | Terr Woe | Mammals | No Critical Habitat Determination | No | FALSE | No | 0 | R_4016_poly_190130_STD_NAD83 | CONUS | 16b | UT | 0.63677 | 1.5543 | 1.057 | 0 | 0.47582 | 0 | 0.28625 | 0.30675 | 0 | 0 | 0 | 0 | 0 | 0.54731 | 0.41246 | 0.0032616 | 0.0009868 | 0 | 0 | 0.33183 | 0 | 76.4164 | 0 | 0 | 0.41557 | 1.4036 | 1.057 | 0 | 0 | 0.54731 | 0 | 0.28625 | 0.30675 | 45419675400 | 1290000000000 | 3.5227
3788 | 4016 | North American wolverine | Gulo gulo luscus | Proposed Threatened | Wherever found | Mustelidae | 1 | 1 | Mammals | FALSE | No | Terr Woe | Mammals | No Critical Habitat Determination | No | FALSE | No | 0 | R_4016_poly_190130_STD_NAD83 | CONUS | 17a | ID | 0.12779 | 0.3651 | 0.2474 | 0 | 0.018755 | 0 | 0.11994 | 0.10893 | 0 | 0 | 0 | 0.039456 | 0 | 0.031821 | 0.0002656 | 0.021239 | 0.00021853 | 0 | 0 | 0.099989 | 0 | 82.3774 | 0 | 0 | 0.021715 | 0.268 | 0.2474 | 0 | 0 | 0.031821 | 0 | 0.11994 | 0.10893 | 53539470000 | 1290000000000 | 4.1524
3789 | 4016 | North American wolverine | Gulo gulo luscus | Proposed Threatened | Wherever found | Mustelidae | 1 | 1 | Mammals | FALSE | No | Terr Woe | Mammals | No Critical Habitat Determination | No | FALSE | No | 0 | R_4016_poly_190130_STD_NAD83 | CONUS | 17a | MT | 0.027729 | 0.10326 | 0.077592 | 0 | 0.010242 | 0 | 0.025774 | 0.041704 | 0 | 0 | 0 | 0 | 0 | 0.019736 | 0.0016452 | 0.0049053 | 0.006851 | 0 | 0 | 0.015763 | 0 | 91.3564 | 0 | 0 | 0.013162 | 0.088759 | 0.077592 | 0 | 0 | 0.019736 | 0 | 0.025774 | 0.041704 | 29649724200 | 1290000000000 | 2.2996
3790 | 4016 | North American wolverine | Gulo gulo luscus | Proposed Threatened | Wherever found | Mustelidae | 1 | 1 | Mammals | FALSE | No | Terr Woe | Mammals | No Critical Habitat Determination | No | FALSE | No | 0 | R_4016_poly_190130_STD_NAD83 | CONUS | 17a | OR | 0.21058 | 1.0145 | 0.81278 | 0 | 0.013135 | 0 | 0.15187 | 0.64859 | 0 | 0 | 0 | 0.0042378 | 0 | 0.014394 | 0.0010387 | 0.0079375 | 0.19442 | 0.0021892 | 0 | 0.014046 | 0 | 88.9949 | 0 | 0 | 0.20464 | 1.0041 | 0.81355 | 0 | 0.014394 | 0.014394 | 0.00081941 | 0.15187 | 0.64859 | 21747294900 | 1290000000000 | 1.6867
3791 | 4016 | North American wolverine | Gulo gulo luscus | Proposed Threatened | Wherever found | Mustelidae | 1 | 1 | Mammals | FALSE | No | Terr Woe | Mammals | No Critical Habitat Determination | No | FALSE | No | 0 | R_4016_poly_190130_STD_NAD83 | CONUS | 17a | UT | 0.038799 | 0.052294 | 0.013495 | 0 | 0.013495 | 0 | 0 | 0 | 0 | 0 | 0 | 0 | 0 | 0.016869 | 0 | 0 | 0 | 0 | 0 | 0.038799 | 0 | 89.6053 | 0 | 0 | 0 | 0.013495 | 0.013495 | 0 | 0 | 0.016869 | 0 | 0 | 0 | 53352000 | 1290000000000 | 0.0041379
3792 | 4016 | North American wolverine | Gulo gulo luscus | Proposed Threatened | Wherever found | Mustelidae | 1 | 1 | Mammals | FALSE | No | Terr Woe | Mammals | No Critical Habitat Determination | No | FALSE | No | 0 | R_4016_poly_190130_STD_NAD83 | CONUS | 17a | WA | 1.2479 | 9.285 | 8.269 | 0 | 0.39392 | 0 | 4.7423 | 3.1427 | 0 | 0 | 0 | 0 | 0 | 0.39602 | 0.61149 | 0.82881 | 0.11342 | 0.0089169 | 0 | 0.1827 | 0 | 55.3864 | 0 | 0 | 1.4163 | 9.4347 | 8.4468 | 0 | 0.38623 | 0.39602 | 0.19347 | 4.7423 | 3.1427 | 60407551800 | 1290000000000 | 4.6851
3793 | 4016 | North American wolverine | Gulo gulo luscus | Proposed Threatened | Wherever found | Mustelidae | 1 | 1 | Mammals | FALSE | No | Terr Woe | Mammals | No Critical Habitat Determination | No | FALSE | No | 0 | R_4016_poly_190130_STD_NAD83 | CONUS | 17a | WY | 0.03318 | 0.03318 | 0 | 0 | 0 | 0 | 0 | 0 | 0 | 0 | 3.19e-05 | 0 | 0 | 0.0030724 | 1.06e-05 | 0.00019136 | 0 | 0 | 0 | 0.032978 | 0 | 99.4954 | 0 | 0 | 0.00020199 | 0.00020199 | 0 | 0 | 0 | 0.0030724 | 0 | 0 | 0 | 8465727600 | 1290000000000 | 0.65659
3794 | 4016 | North American wolverine | Gulo gulo luscus | Proposed Threatened | Wherever found | Mustelidae | 1 | 1 | Mammals | FALSE | No | Terr Woe | Mammals | No Critical Habitat Determination | No | FALSE | No | 0 | R_4016_poly_190130_STD_NAD83 | CONUS | 17b | CA | 0.013652 | 0.89338 | 0.8857 | 0 | 0.34131 | 0 | 0.26878 | 0.29438 | 0 | 0 | 0 | 0 | 0 | 0.34131 | 0 | 0 | 0 | 0 | 0 | 0.013652 | 0 | 51.9779 | 0 | 0 | 0 | 0.8857 | 0.8857 | 0 | 0 | 0.34131 | 0 | 0.26878 | 0.29438 | 105476400 | 1290000000000 | 0.0081806
3795 | 4016 | North American wolverine | Gulo gulo luscus | Proposed Threatened | Wherever found | Mustelidae | 1 | 1 | Mammals | FALSE | No | Terr Woe | Mammals | No Critical Habitat Determination | No | FALSE | No | 0 | R_4016_poly_190130_STD_NAD83 | CONUS | 17b | ID | 3.0874 | 3.2507 | 0.25824 | 0 | 0.10955 | 0 | 0.067749 | 0.08194 | 0 | 0 | 0 | 0.28698 | 0 | 0.76919 | 0.059433 | 0.98469 | 0.00037258 | 1.36e-05 | 0 | 2.6899 | 0 | 75.716 | 0 | 0 | 1.0373 | 1.2832 | 0.25824 | 0 | 0 | 0.76919 | 0 | 0.067749 | 0.08194 | 66187618200 | 1290000000000 | 5.1334
3796 | 4016 | North American wolverine | Gulo gulo luscus | Proposed Threatened | Wherever found | Mustelidae | 1 | 1 | Mammals | FALSE | No | Terr Woe | Mammals | No Critical Habitat Determination | No | FALSE | No | 0 | R_4016_poly_190130_STD_NAD83 | CONUS | 17b | MT | 0.80383 | 1.1304 | 0.35665 | 0 | 0.073616 | 0 | 0.12455 | 0.16045 | 0 | 0 | 0 | 0 | 0 | 0.27812 | 0.067323 | 0.21834 | 0.02894 | 0 | 0 | 0.61164 | 0 | 48.518 | 0 | 0 | 0.30432 | 0.65341 | 0.35665 | 0 | 0 | 0.27812 | 0 | 0.12455 | 0.16045 | 35523930600 | 1290000000000 | 2.7552
3797 | 4016 | North American wolverine | Gulo gulo luscus | Proposed Threatened | Wherever found | Mustelidae | 1 | 1 | Mammals | FALSE | No | Terr Woe | Mammals | No Critical Habitat Determination | No | FALSE | No | 0 | R_4016_poly_190130_STD_NAD83 | CONUS | 17b | NV | 0.0021433 | 0.048072 | 0.045928 | 0 | 0.00045928 | 0 | 0 | 0.045469 | 0 | 0 | 0 | 0 | 0 | 0.00045928 | 0 | 0 | 0 | 0 | 0 | 0.0021433 | 0 | 88.2211 | 0 | 0 | 0 | 0.045928 | 0.045928 | 0 | 0 | 0.00045928 | 0 | 0 | 0.045469 | 587871900 | 1290000000000 | 0.045595
3798 | 4016 | North American wolverine | Gulo gulo luscus | Proposed Threatened | Wherever found | Mustelidae | 1 | 1 | Mammals | FALSE | No | Terr Woe | Mammals | No Critical Habitat Determination | No | FALSE | No | 0 | R_4016_poly_190130_STD_NAD83 | CONUS | 17b | OR | 0.54482 | 2.8029 | 2.463 | 0 | 0.28883 | 0 | 0.84548 | 1.3325 | 0 | 0 | 0 | 0.24302 | 0 | 0.28886 | 0.0026986 | 0.013951 | 0.26063 | 0.004007 | 0 | 0.10151 | 0 | 69.5887 | 0 | 0 | 0.55443 | 2.7271 | 2.4633 | 0 | 0.28886 | 0.28886 | 0.0002535 | 0.84548 | 1.3325 | 11005738200 | 1290000000000 | 0.85359
3799 | 4016 | North American wolverine | Gulo gulo luscus | Proposed Threatened | Wherever found | Mustelidae | 1 | 1 | Mammals | FALSE | No | Terr Woe | Mammals | No Critical Habitat Determination | No | FALSE | No | 0 | R_4016_poly_190130_STD_NAD83 | CONUS | 17b | UT | 0.37289 | 0.59673 | 0.26608 | 0 | 0.06323 | 0 | 0.045968 | 0.15698 | 0 | 0 | 0 | 0 | 0 | 0.075628 | 9.54e-05 | 0 | 0 | 0 | 0 | 0.37289 | 0 | 46.5568 | 0 | 0 | 9.54e-05 | 0.26618 | 0.26608 | 0 | 0 | 0.075628 | 0 | 0.045968 | 0.15698 | 943699500 | 1290000000000 | 0.073192
3800 | 4016 | North American wolverine | Gulo gulo luscus | Proposed Threatened | Wherever found | Mustelidae | 1 | 1 | Mammals | FALSE | No | Terr Woe | Mammals | No Critical Habitat Determination | No | FALSE | No | 0 | R_4016_poly_190130_STD_NAD83 | CONUS | 17b | WA | 4.3007 | 9.0715 | 5.6353 | 0 | 2.5736 | 0 | 1.704 | 1.4038 | 0 | 0 | 0 | 0 | 0 | 2.6196 | 0.93651 | 0.55234 | 2.8522 | 0.89838 | 0 | 0.55672 | 0 | 26.184 | 0 | 0 | 6.2232 | 9.1186 | 5.6437 | 0 | 2.6196 | 2.6196 | 0.011372 | 1.704 | 1.4038 | 41723075700 | 1290000000000 | 3.236
3801 | 4016 | North American wolverine | Gulo gulo luscus | Proposed Threatened | Wherever found | Mustelidae | 1 | 1 | Mammals | FALSE | No | Terr Woe | Mammals | No Critical Habitat Determination | No | FALSE | No | 0 | R_4016_poly_190130_STD_NAD83 | CONUS | 17b | WY | 0.20123 | 0.20123 | 0 | 0 | 0 | 0 | 0 | 0 | 0 | 0 | 0 | 0 | 0 | 0.0042134 | 0 | 5.2e-05 | 0 | 0 | 0 | 0.20123 | 0 | 93.3542 | 0 | 0 | 5.2e-05 | 5.2e-05 | 0 | 0 | 0 | 0.0042134 | 0 | 0 | 0 | 3460362300 | 1290000000000 | 0.26838
3802 | 4016 | North American wolverine | Gulo gulo luscus | Proposed Threatened | Wherever found | Mustelidae | 1 | 1 | Mammals | FALSE | No | Terr Woe | Mammals | No Critical Habitat Determination | No | FALSE | No | 0 | R_4016_poly_190130_STD_NAD83 | CONUS | 18a | CA | 2.2024 | 9.2238 | 7.8846 | 0 | 1.8565 | 0 | 2.9098 | 3.1543 | 0 | 0 | 0 | 1.76e-05 | 0 | 1.8567 | 0.40564 | 0.909 | 1.0559 | 0.72635 | 0.021858 | 0.72324 | 0 | 54.6017 | 0 | 0 | 2.1381 | 9.3025 | 7.8846 | 0 | 2.21e-05 | 1.8567 | 0 | 2.9098 | 3.1543 | 179000000000 | 1290000000000 | 13.9207
3803 | 4016 | North American wolverine | Gulo gulo luscus | Proposed Threatened | Wherever found | Mustelidae | 1 | 1 | Mammals | FALSE | No | Terr Woe | Mammals | No Critical Habitat Determination | No | FALSE | No | 0 | R_4016_poly_190130_STD_NAD83 | CONUS | 18a | NV | 0.0030153 | 0.76238 | 0.75953 | 0 | 0.0014669 | 0 | 0.64177 | 0.11629 | 0 | 0 | 0 | 0 | 0 | 0.0014669 | 0 | 0.00073345 | 0 | 0 | 0 | 0.0022819 | 0 | 80.6925 | 0 | 0 | 0.00073345 | 0.7601 | 0.75953 | 0 | 0 | 0.0014669 | 0 | 0.64177 | 0.11629 | 1104364800 | 1290000000000 | 0.085653
3804 | 4016 | North American wolverine | Gulo gulo luscus | Proposed Threatened | Wherever found | Mustelidae | 1 | 1 | Mammals | FALSE | No | Terr Woe | Mammals | No Critical Habitat Determination | No | FALSE | No | 0 | R_4016_poly_190130_STD_NAD83 | CONUS | 18a | OR | 2.1586 | 3.6697 | 1.9846 | 0 | 0.65732 | 0 | 0.42046 | 0.91494 | 0 | 0 | 0 | 1.0838 | 0 | 0.65742 | 0.0010179 | 0.4624 | 3.87e-05 | 2.77e-05 | 0 | 1.4857 | 0 | 60.2787 | 0 | 0 | 1.0364 | 2.3588 | 1.9846 | 0 | 0.65705 | 0.65742 | 0 | 0.42046 | 0.91494 | 16269053400 | 1290000000000 | 1.2618
3805 | 4016 | North American wolverine | Gulo gulo luscus | Proposed Threatened | Wherever found | Mustelidae | 1 | 1 | Mammals | FALSE | No | Terr Woe | Mammals | No Critical Habitat Determination | No | FALSE | No | 0 | R_4016_poly_190130_STD_NAD83 | CONUS | 18b | CA | 1.4308 | 7.7548 | 6.921 | 0 | 1.4054 | 0 | 3.8226 | 1.7489 | 0 | 0 | 0 | 0 | 0 | 1.4054 | 0.1245 | 1.0783 | 0.27717 | 0.086958 | 0.25202 | 0.34393 | 0 | 90.1126 | 0 | 0 | 1.413 | 7.765 | 6.921 | 0 | 0 | 1.4054 | 0 | 3.8226 | 1.7489 | 113000000000 | 1290000000000 | 8.7668
3806 | 4016 | North American wolverine | Gulo gulo luscus | Proposed Threatened | Wherever found | Mustelidae | 1 | 1 | Mammals | FALSE | No | Terr Woe | Mammals | No Critical Habitat Determination | No | FALSE | No | 0 | R_4016_poly_190130_STD_NAD83 | CONUS | 18b | NV | 0.0046913 | 1.5978 | 1.5945 | 0 | 0.0021534 | 0 | 1.2302 | 0.3625 | 0 | 0 | 0 | 0 | 0 | 0.0021534 | 7.69e-05 | 0.0020765 | 0 | 0 | 0 | 0.0025379 | 0 | 80.6855 | 0 | 0 | 0.0021534 | 1.5953 | 1.5945 | 0 | 0 | 0.0021534 | 0 | 1.2302 | 0.3625 | 2340512100 | 1290000000000 | 0.18153
3807 | 4016 | North American wolverine | Gulo gulo luscus | Proposed Threatened | Wherever found | Mustelidae | 1 | 1 | Mammals | FALSE | No | Terr Woe | Mammals | No Critical Habitat Determination | No | FALSE | No | 0 | R_4016_poly_190130_STD_NAD83 | CONUS | 18b | OR | 31.9281 | 37.8792 | 14.2652 | 0 | 9.3982 | 0 | 1.3733 | 3.674 | 0 | 0 | 0 | 21.6389 | 0 | 9.3982 | 0.0021457 | 11.1856 | 0 | 0 | 0 | 14.5806 | 0 | 9.9942 | 0 | 0 | 18.644 | 23.3442 | 14.2652 | 0 | 9.3681 | 9.3982 | 0 | 1.3733 | 3.674 | 167777100 | 1290000000000 | 0.013013
3808 | 4016 | North American wolverine | Gulo gulo luscus | Proposed Threatened | Wherever found | Mustelidae | 1 | 1 | Mammals | FALSE | No | Terr Woe | Mammals | No Critical Habitat Determination | No | FALSE | No | 0 | R_4016_poly_190130_STD_NAD83 | CONUS | 14 | AZ | 0 | 0.38144 | 0.38144 | 0 | 0 | 0 | 0.031786 | 0.34965 | 0 | 0 | 0 | 0 | 0 | 0 | 0 | 0 | 0 | 0 | 0 | 0 | 0 | 15.1515 | 0 | 0 | 0 | 0.38144 | 0.38144 | 0 | 0 | 0 | 0 | 0.031786 | 0.34965 | 8494200 | 1290000000000 | 0.0006588
3809 | 4016 | North American wolverine | Gulo gulo luscus | Proposed Threatened | Wherever found | Mustelidae | 1 | 1 | Mammals | FALSE | No | Terr Woe | Mammals | No Critical Habitat Determination | No | FALSE | No | 0 | R_4016_poly_190130_STD_NAD83 | CONUS | 15b | NV | 0 | 0.60711 | 0.60711 | 0 | 0.39029 | 0 | 0.21683 | 0 | 0 | 0 | 0 | 0 | 0 | 0.39029 | 0 | 0 | 0 | 0 | 0 | 0 | 0 | 92.8014 | 0 | 0 | 0 | 0.60711 | 0.60711 | 0 | 0 | 0.39029 | 0 | 0.21683 | 0 | 2075400 | 1290000000000 | 0.00016097
3810 | 4016 | North American wolverine | Gulo gulo luscus | Proposed Threatened | Wherever found | Mustelidae | 1 | 1 | Mammals | FALSE | No | Terr Woe | Mammals | No Critical Habitat Determination | No | FALSE | No | 0 | R_4016_poly_190130_STD_NAD83 | CONUS | 17a | CA | 0 | 1.7315 | 1.7315 | 0 | 0.0062949 | 0 | 0.16091 | 1.5643 | 0 | 0 | 0 | 0 | 0 | 0.0062949 | 0 | 0 | 0 | 0 | 0 | 0 | 0 | 85.1414 | 0 | 0 | 0 | 1.7315 | 1.7315 | 0 | 0 | 0.0062949 | 0 | 0.16091 | 1.5643 | 228758400 | 1290000000000 | 0.017742
3811 | 4016 | North American wolverine | Gulo gulo luscus | Proposed Threatened | Wherever found | Mustelidae | 1 | 1 | Mammals | FALSE | No | Terr Woe | Mammals | No Critical Habitat Determination | No | FALSE | No | 0 | R_4016_poly_190130_STD_NAD83 | CONUS | 10b | ID | 0 | 0 | 0 | 0 | 0 | 0 | 0 | 0 | 0 | 0 | 0 | 0 | 0 | 0 | 0 | 0 | 0 | 0 | 0 | 0 | 0 | 89.3417 | 0 | 0 | 0 | 0 | 0 | 0 | 0 | 0 | 0 | 0 | 0 | 574200 | 1290000000000 | 4.45e-05
3812 | 4016 | North American wolverine | Gulo gulo luscus | Proposed Threatened | Wherever found | Mustelidae | 1 | 1 | Mammals | FALSE | No | Terr Woe | Mammals | No Critical Habitat Determination | No | FALSE | No | 0 | R_4016_poly_190130_STD_NAD83 | CONUS | 11a | CO | 0 | 0 | 0 | 0 | 0 | 0 | 0 | 0 | 0 | 0 | 0 | 0 | 0 | 0 | 0 | 0 | 0 | 0 | 0 | 0 | 0 | 99.3634 | 0 | 0 | 0 | 0 | 0 | 0 | 0 | 0 | 0 | 0 | 0 | 239784300 | 1290000000000 | 0.018597
3813 | 4016 | North American wolverine | Gulo gulo luscus | Proposed Threatened | Wherever found | Mustelidae | 1 | 1 | Mammals | FALSE | No | Terr Woe | Mammals | No Critical Habitat Determination | No | FALSE | No | 0 | R_4016_poly_190130_STD_NAD83 | CONUS | 15a | NV | 0 | 0 | 0 | 0 | 0 | 0 | 0 | 0 | 0 | 0 | 0 | 0 | 0 | 0 | 0 | 0 | 0 | 0 | 0 | 0 | 0 | 93.1624 | 0 | 0 | 0 | 0 | 0 | 0 | 0 | 0 | 0 | 0 | 0 | 315900 | 1290000000000 | 2.45e-05
3814 | 4016 | North American wolverine | Gulo gulo luscus | Proposed Threatened | Wherever found | Mustelidae | 1 | 1 | Mammals | FALSE | No | Terr Woe | Mammals | No Critical Habitat Determination | No | FALSE | No | 0 | R_4016_poly_190130_STD_NAD83 | CONUS | 16b | ID | 0 | 0 | 0 | 0 | 0 | 0 | 0 | 0 | 0 | 0 | 0 | 0 | 0 | 0 | 0 | 0 | 0 | 0 | 0 | 0 | 0 | 25 | 0 | 0 | 0 | 0 | 0 | 0 | 0 | 0 | 0 | 0 | 0 | 7200 | 1290000000000 | 5.58e-07
3815 | 4042 | Choctaw bean | Villosa choctawensis | Endangered | Wherever found | Unionidae | 1 | 1 | Clams | TRUE | Yes | Aqua WoE | Aquatic Invertebrates | Aqua WoE | Yes | FALSE | No | CH_4042_lineBuffer_20190204_STD_NAD83_HUC12 | R_4042_poly_190130_STD_NAD83_HUC12 | CONUS | 3 | AL | 4.559 | 13.9123 | 10.8348 | 0 | 5.707 | 0 | 1.1099 | 4.1044 | 0 | 0 | 0 | 0 | 0 | 5.707 | 2.1361 | 0.21329 | 0.24486 | 0 | 0 | 2.5856 | 0 | 3.7378 | 0 | 0 | 2.5163 | 12.5371 | 10.8348 | 0.0011267 | 0 | 5.7056 | 3.6e-06 | 1.1099 | 4.1044 | 25001300700 | 35932668300 | 69.5782
3816 | 4042 | Choctaw bean | Villosa choctawensis | Endangered | Wherever found | Unionidae | 1 | 1 | Clams | TRUE | Yes | Aqua WoE | Aquatic Invertebrates | Aqua WoE | Yes | FALSE | No | CH_4042_lineBuffer_20190204_STD_NAD83_HUC12 | R_4042_poly_190130_STD_NAD83_HUC12 | CONUS | 3 | FL | 2.3572 | 15.805 | 14.7506 | 0 | 6.2692 | 0 | 2.1982 | 6.3954 | 0 | 0 | 0 | 0 | 0 | 6.2692 | 0.79513 | 0.094105 | 0.27212 | 0 | 0.00044459 | 1.3848 | 0 | 11.5078 | 0 | 0 | 1.1271 | 15.2804 | 14.7506 | 6.2691 | 0 | 8.23e-06 | 0 | 2.1982 | 6.3954 | 10931367600 | 35932668300 | 30.4218
3817 | 4064 | Gunnison sage-grouse | Centrocercus minimus | Threatened | Wherever found | Phasianidae | 1 | 1 | Birds | TRUE | Yes | Terr WoE | Birds | Terr WoE | Yes | FALSE | No | CH_4064_poly_20181208_STD_WGS84_NAD83 | R_4064_poly_190130_STD_NAD83 | CONUS | 11b | CO | 0.076439 | 0.22609 | 0.14982 | 0 | 0.0026587 | 0 | 0.08827 | 0.058891 | 0 | 0 | 0.0055501 | 0 | 0.0017946 | 0.03586 | 0.00036558 | 0.0031573 | 0 | 0 | 0 | 0.072218 | 0 | 81.8701 | 0 | 0 | 0.0035228 | 0.15334 | 0.14982 | 0 | 0 | 0.03586 | 0 | 0.08827 | 0.058891 | 2708050500 | 33861500100 | 7.9974
3818 | 4064 | Gunnison sage-grouse | Centrocercus minimus | Threatened | Wherever found | Phasianidae | 1 | 1 | Birds | TRUE | Yes | Terr WoE | Birds | Terr WoE | Yes | FALSE | No | CH_4064_poly_20181208_STD_WGS84_NAD83 | R_4064_poly_190130_STD_NAD83 | CONUS | 13 | CO | 3.4924 | 3.4931 | 0.00067507 | 0 | 1.44e-05 | 0 | 0.00025854 | 0.00040217 | 0 | 5.03e-05 | 0.31903 | 0 | 0.13427 | 3.0807 | 0.019203 | 1.4738 | 0 | 0 | 0 | 2.9625 | 0 | 45.0861 | 0 | 0 | 1.4846 | 1.4853 | 0.00067507 | 0 | 0 | 3.0807 | 0 | 0.00025854 | 0.00040217 | 12532099500 | 33861500100 | 37.0099
3819 | 4064 | Gunnison sage-grouse | Centrocercus minimus | Threatened | Wherever found | Phasianidae | 1 | 1 | Birds | TRUE | Yes | Terr WoE | Birds | Terr WoE | Yes | FALSE | No | CH_4064_poly_20181208_STD_WGS84_NAD83 | R_4064_poly_190130_STD_NAD83 | CONUS | 13 | NM | 0.047461 | 0.047461 | 0 | 0 | 0 | 0 | 0 | 0 | 0 | 0 | 0 | 0 | 0 | 0.94922 | 0 | 0 | 0 | 0 | 0 | 0.047461 | 0 | 51.6374 | 0 | 0 | 0 | 0 | 0 | 0 | 0 | 0.94922 | 0 | 0 | 0 | 1896300 | 33861500100 | 0.0056002
3820 | 4064 | Gunnison sage-grouse | Centrocercus minimus | Threatened | Wherever found | Phasianidae | 1 | 1 | Birds | TRUE | Yes | Terr WoE | Birds | Terr WoE | Yes | FALSE | No | CH_4064_poly_20181208_STD_WGS84_NAD83 | R_4064_poly_190130_STD_NAD83 | CONUS | 14 | CO | 2.3746 | 2.9925 | 1.7375 | 0 | 1.2532 | 0 | 0.1058 | 0.38091 | 0 | 0.090558 | 1.9748 | 0 | 0.3989 | 1.674 | 0.22232 | 0.98322 | 0.018786 | 0.0017319 | 0 | 0.52809 | 0 | 64.4078 | 0 | 0 | 1.1329 | 2.3829 | 1.7375 | 0 | 0 | 1.674 | 0 | 0.1058 | 0.38091 | 16992639900 | 33861500100 | 50.1828
3821 | 4064 | Gunnison sage-grouse | Centrocercus minimus | Threatened | Wherever found | Phasianidae | 1 | 1 | Birds | TRUE | Yes | Terr WoE | Birds | Terr WoE | Yes | FALSE | No | CH_4064_poly_20181208_STD_WGS84_NAD83 | R_4064_poly_190130_STD_NAD83 | CONUS | 14 | UT | 3.8345 | 22.0902 | 21.6462 | 0 | 20.0816 | 0 | 0.13787 | 1.8857 | 0 | 0 | 0.003155 | 0 | 0.00023811 | 26.1988 | 0.017501 | 0.8981 | 0 | 0.001012 | 0 | 3.2293 | 0 | 31.6819 | 0 | 0 | 0.91662 | 21.893 | 21.6462 | 0 | 0 | 26.1988 | 0 | 0.13787 | 1.8857 | 1511887500 | 33861500100 | 4.4649
3822 | 4064 | Gunnison sage-grouse | Centrocercus minimus | Threatened | Wherever found | Phasianidae | 1 | 1 | Birds | TRUE | Yes | Terr WoE | Birds | Terr WoE | Yes | FALSE | No | CH_4064_poly_20181208_STD_WGS84_NAD83 | R_4064_poly_190130_STD_NAD83 | CONUS | 10a | CO | 0 | 0 | 0 | 0 | 0 | 0 | 0 | 0 | 0 | 0 | 0 | 0 | 0 | 0 | 0 | 0 | 0 | 0 | 0 | 0 | 0 | 100 | 0 | 0 | 0 | 0 | 0 | 0 | 0 | 0 | 0 | 0 | 0 | 250200 | 33861500100 | 0.00073889
3823 | 4064 | Gunnison sage-grouse | Centrocercus minimus | Threatened | Wherever found | Phasianidae | 1 | 1 | Birds | TRUE | Yes | Terr WoE | Birds | Terr WoE | Yes | FALSE | No | CH_4064_poly_20181208_STD_WGS84_NAD83 | R_4064_poly_190130_STD_NAD83 | CONUS | 10b | CO | 0 | 0 | 0 | 0 | 0 | 0 | 0 | 0 | 0 | 0 | 0 | 0 | 0 | 0 | 0 | 0 | 0 | 0 | 0 | 0 | 0 | 100 | 0 | 0 | 0 | 0 | 0 | 0 | 0 | 0 | 0 | 0 | 0 | 936000 | 33861500100 | 0.0027642
3824 | 4064 | Gunnison sage-grouse | Centrocercus minimus | Threatened | Wherever found | Phasianidae | 1 | 1 | Birds | TRUE | Yes | Terr WoE | Birds | Terr WoE | Yes | FALSE | No | CH_4064_poly_20181208_STD_WGS84_NAD83 | R_4064_poly_190130_STD_NAD83 | CONUS | 11a | CO | 0 | 0 | 0 | 0 | 0 | 0 | 0 | 0 | 0 | 0 | 0 | 0 | 0 | 0 | 0 | 0 | 0 | 0 | 0 | 0 | 0 | 100 | 0 | 0 | 0 | 0 | 0 | 0 | 0 | 0 | 0 | 0 | 0 | 113740200 | 33861500100 | 0.3359
3825 | 4074 | Yellow lance | Elliptio lanceolata | Proposed Threatened | Wherever found | Unionidae | 1 | 1 | Clams | FALSE | No | Aqua WoE | Aquatic Invertebrates | No Critical Habitat Determination | No | FALSE | No | 0 | R_4074_poly_190130_STD_NAD83_HUC12 | CONUS | 2 | DC | 0.043212 | 69.8453 | 69.8021 | 0 | 0.048787 | 0 | 55.1784 | 14.6055 | 0 | 0 | 0 | 0 | 0 | 0.048787 | 0.0013939 | 0 | 0 | 0 | 0 | 0.041818 | 0 | 14.8564 | 0 | 0 | 0.0013939 | 69.8035 | 69.8021 | 0 | 0 | 0.048787 | 0 | 55.1784 | 14.6055 | 64566000 | 50172650100 | 0.12869
3826 | 4074 | Yellow lance | Elliptio lanceolata | Proposed Threatened | Wherever found | Unionidae | 1 | 1 | Clams | FALSE | No | Aqua WoE | Aquatic Invertebrates | No Critical Habitat Determination | No | FALSE | No | 0 | R_4074_poly_190130_STD_NAD83_HUC12 | CONUS | 2 | MD | 1.7645 | 16.6525 | 15.3026 | 0 | 0.47245 | 0 | 6.8801 | 7.9638 | 0 | 0 | 0 | 0 | 0 | 0.47245 | 1.588 | 0.0095025 | 0.00044543 | 0 | 0 | 0.78589 | 0 | 6.4942 | 0 | 0 | 1.5923 | 16.5352 | 15.3049 | 0 | 0 | 0.47245 | 0.0025241 | 6.8801 | 7.9638 | 606157200 | 50172650100 | 1.2081
3827 | 4074 | Yellow lance | Elliptio lanceolata | Proposed Threatened | Wherever found | Unionidae | 1 | 1 | Clams | FALSE | No | Aqua WoE | Aquatic Invertebrates | No Critical Habitat Determination | No | FALSE | No | 0 | R_4074_poly_190130_STD_NAD83_HUC12 | CONUS | 2 | VA | 5.414 | 19.0218 | 14.3091 | 0 | 2.1704 | 0 | 4.5393 | 7.6334 | 0 | 0 | 0 | 0 | 0 | 2.1704 | 5.2019 | 0.044619 | 0.034682 | 0.018011 | 0 | 0.86617 | 0 | 11.8358 | 0 | 0 | 5.2404 | 18.8861 | 14.3121 | 0 | 0 | 2.1704 | 0.0030695 | 4.5393 | 7.6334 | 23251004100 | 50172650100 | 46.342
3828 | 4074 | Yellow lance | Elliptio lanceolata | Proposed Threatened | Wherever found | Unionidae | 1 | 1 | Clams | FALSE | No | Aqua WoE | Aquatic Invertebrates | No Critical Habitat Determination | No | FALSE | No | 0 | R_4074_poly_190130_STD_NAD83_HUC12 | CONUS | 2 | WV | 0.58231 | 4.2673 | 3.7595 | 0 | 0.21362 | 0 | 0.26609 | 3.2802 | 0 | 0 | 0 | 0 | 0 | 0.21362 | 0.57809 | 0 | 0 | 0 | 0 | 0.030451 | 0 | 59.4853 | 0 | 0 | 0.57809 | 4.2645 | 3.7599 | 0 | 0 | 0.21362 | 0.00046847 | 0.26609 | 3.2802 | 192114900 | 50172650100 | 0.38291
3829 | 4074 | Yellow lance | Elliptio lanceolata | Proposed Threatened | Wherever found | Unionidae | 1 | 1 | Clams | FALSE | No | Aqua WoE | Aquatic Invertebrates | No Critical Habitat Determination | No | FALSE | No | 0 | R_4074_poly_190130_STD_NAD83_HUC12 | CONUS | 3 | NC | 10.1714 | 26.5424 | 18.1432 | 0 | 7.1036 | 0 | 3.8031 | 7.4171 | 0 | 0 | 0 | 0 | 0 | 7.1036 | 6.6074 | 3.0761 | 0.022907 | 0.045009 | 0 | 1.3916 | 0 | 0 | 0 | 0 | 9.2645 | 25.8572 | 18.1432 | 0 | 0 | 7.1036 | 0 | 3.8031 | 7.4171 | 14081114700 | 50172650100 | 28.0653
3830 | 4074 | Yellow lance | Elliptio lanceolata | Proposed Threatened | Wherever found | Unionidae | 1 | 1 | Clams | FALSE | No | Aqua WoE | Aquatic Invertebrates | No Critical Habitat Determination | No | FALSE | No | 0 | R_4074_poly_190130_STD_NAD83_HUC12 | CONUS | 3 | VA | 6.1887 | 12.9784 | 7.3445 | 0 | 1.6782 | 0 | 1.0168 | 4.6626 | 0 | 0 | 0 | 0 | 0 | 1.6782 | 5.836 | 0.036322 | 0.0034181 | 0.0032619 | 0 | 0.49449 | 0 | 2.0528 | 0 | 0 | 5.8666 | 12.6884 | 7.3447 | 0 | 0 | 1.6782 | 0.00016539 | 1.0168 | 4.6626 | 9794955600 | 50172650100 | 19.5225
3831 | 4074 | Yellow lance | Elliptio lanceolata | Proposed Threatened | Wherever found | Unionidae | 1 | 1 | Clams | FALSE | No | Aqua WoE | Aquatic Invertebrates | No Critical Habitat Determination | No | FALSE | No | 0 | R_4074_poly_190130_STD_NAD83_HUC12 | CONUS | 5 | VA | 0.55159 | 5.5198 | 5.0413 | 0 | 0.13622 | 0 | 1.6753 | 3.2348 | 0 | 0 | 0 | 0 | 0 | 0.13746 | 0.52962 | 0.011718 | 0.0023098 | 0 | 0 | 0.042872 | 0 | 57.4008 | 0 | 0 | 0.53492 | 5.5253 | 5.0633 | 0 | 0 | 0.13746 | 0.023042 | 1.6753 | 3.2348 | 1597531500 | 50172650100 | 3.1841
3832 | 4074 | Yellow lance | Elliptio lanceolata | Proposed Threatened | Wherever found | Unionidae | 1 | 1 | Clams | FALSE | No | Aqua WoE | Aquatic Invertebrates | No Critical Habitat Determination | No | FALSE | No | 0 | R_4074_poly_190130_STD_NAD83_HUC12 | CONUS | 5 | WV | 1.0501 | 8.1082 | 7.1822 | 0 | 0.11258 | 0 | 1.7331 | 5.3429 | 0 | 0 | 0 | 0 | 0 | 0.11258 | 0.96443 | 0.056134 | 0.0013841 | 0 | 0 | 0.14902 | 0 | 1.2569 | 0 | 0 | 0.96797 | 8.053 | 7.1919 | 0 | 0 | 0.11258 | 0.011381 | 1.7331 | 5.3429 | 585206100 | 50172650100 | 1.1664
3833 | 4086 | Neosho Mucket | Lampsilis rafinesqueana | Endangered | Wherever found | Unionidae | 1 | 1 | Clams | TRUE | Yes | Aqua WoE | Aquatic Invertebrates | Aqua WoE | Yes | FALSE | No | CH_4086_lineBuffer_20190204_STD_NAD83_HUC12 | R_4086_poly_190130_STD_NAD83_HUC12 | CONUS | 10a | KS | 25.0291 | 29.5339 | 5.4537 | 0 | 0.88678 | 0 | 0.92788 | 3.6393 | 23.91 | 5.6709 | 9.3893 | 0 | 0.70957 | 0.88678 | 18.322 | 0.0009194 | 0.00074914 | 0 | 0 | 1.5301 | 1.5301 | 0 | 1.5301 | 1.5301 | 18.3234 | 23.2635 | 5.4537 | 0 | 0 | 0.88678 | 0 | 0.92788 | 3.6393 | 2643031800 | 65404320300 | 4.0411
3834 | 4086 | Neosho Mucket | Lampsilis rafinesqueana | Endangered | Wherever found | Unionidae | 1 | 1 | Clams | TRUE | Yes | Aqua WoE | Aquatic Invertebrates | Aqua WoE | Yes | FALSE | No | CH_4086_lineBuffer_20190204_STD_NAD83_HUC12 | R_4086_poly_190130_STD_NAD83_HUC12 | CONUS | 10a | MO | 15.8238 | 20.9515 | 6.2418 | 0 | 1.9221 | 0 | 0.62541 | 3.6945 | 0 | 0 | 0 | 0 | 0 | 1.9221 | 15.5852 | 0.049668 | 0.022448 | 0 | 0 | 0.52382 | 0 | 0 | 0 | 0 | 15.594 | 20.7398 | 6.2418 | 0 | 0 | 1.9221 | 0 | 0.62541 | 3.6945 | 2036709900 | 65404320300 | 3.114
3835 | 4086 | Neosho Mucket | Lampsilis rafinesqueana | Endangered | Wherever found | Unionidae | 1 | 1 | Clams | TRUE | Yes | Aqua WoE | Aquatic Invertebrates | Aqua WoE | Yes | FALSE | No | CH_4086_lineBuffer_20190204_STD_NAD83_HUC12 | R_4086_poly_190130_STD_NAD83_HUC12 | CONUS | 11a | AR | 0.064864 | 12.6075 | 12.5503 | 0 | 0.0076472 | 0.0036859 | 5.6065 | 6.9362 | 0 | 0 | 0 | 0 | 0 | 0.0076472 | 0.047472 | 0.015273 | 0 | 0 | 0 | 0.0050417 | 0 | 8.4798 | 0 | 0 | 0.060924 | 12.6036 | 12.5488 | 0 | 0 | 0.0076472 | 0 | 5.6065 | 6.9362 | 4248591300 | 65404320300 | 6.4959
3836 | 4086 | Neosho Mucket | Lampsilis rafinesqueana | Endangered | Wherever found | Unionidae | 1 | 1 | Clams | TRUE | Yes | Aqua WoE | Aquatic Invertebrates | Aqua WoE | Yes | FALSE | No | CH_4086_lineBuffer_20190204_STD_NAD83_HUC12 | R_4086_poly_190130_STD_NAD83_HUC12 | CONUS | 11a | KS | 22.6167 | 27.8011 | 5.8911 | 0 | 0.7347 | 0.011051 | 1.3763 | 3.7815 | 21.6092 | 11.1207 | 15.0059 | 0 | 0.81328 | 0.7347 | 16.8237 | 0.002102 | 0.16603 | 0 | 0 | 1.2634 | 1.2529 | 0.79367 | 1.2529 | 1.2529 | 16.8606 | 22.3531 | 5.8898 | 0 | 0 | 0.7347 | 0 | 1.3763 | 3.7815 | 22136170500 | 65404320300 | 33.8451
3837 | 4086 | Neosho Mucket | Lampsilis rafinesqueana | Endangered | Wherever found | Unionidae | 1 | 1 | Clams | TRUE | Yes | Aqua WoE | Aquatic Invertebrates | Aqua WoE | Yes | FALSE | No | CH_4086_lineBuffer_20190204_STD_NAD83_HUC12 | R_4086_poly_190130_STD_NAD83_HUC12 | CONUS | 11a | MO | 11.1332 | 18.8756 | 8.2431 | 0 | 0.99733 | 0 | 2.4196 | 4.8279 | 0 | 0 | 0 | 0 | 0 | 0.99733 | 10.9767 | 0.03794 | 0.033883 | 0 | 0 | 0.34517 | 0 | 7.7373 | 0 | 0 | 10.9855 | 18.7402 | 8.2428 | 0 | 0 | 0.99733 | 0 | 2.4196 | 4.8279 | 9384237000 | 65404320300 | 14.348
3838 | 4086 | Neosho Mucket | Lampsilis rafinesqueana | Endangered | Wherever found | Unionidae | 1 | 1 | Clams | TRUE | Yes | Aqua WoE | Aquatic Invertebrates | Aqua WoE | Yes | FALSE | No | CH_4086_lineBuffer_20190204_STD_NAD83_HUC12 | R_4086_poly_190130_STD_NAD83_HUC12 | CONUS | 11a | OK | 3.972 | 11.5742 | 9.8506 | 0 | 0.45288 | 6.1894 | 2.2022 | 5.332 | 0 | 0 | 3.4474 | 0 | 0 | 0.45288 | 1.4257 | 0.0062968 | 0.36362 | 0 | 0 | 0.80292 | 0.80198 | 0.38488 | 0.80198 | 0.80198 | 1.7156 | 9.561 | 7.9828 | 0 | 0 | 0.45288 | 0 | 2.2022 | 5.332 | 24955579800 | 65404320300 | 38.1559
3839 | 4090 | Oregon spotted frog | Rana pretiosa | Threatened | Wherever found | Ranidae | 1 | 1 | Amphibians | TRUE | Yes | Terr and Aqua WoE | Amphibians | Terr and Aqua WoE | Yes | FALSE | No | CH_4090_poly_20181208_STD_WGS84_NAD83 | R_4090_poly_190130_STD_NAD83 | CONUS | 16a | CA | 0.010753 | 1.4489 | 1.4387 | 0 | 0.0046157 | 0 | 0.78459 | 0.64959 | 0 | 0 | 0 | 0 | 0 | 0.0048638 | 3.31e-05 | 0.0091983 | 0.00059557 | 0.00031433 | 0 | 0.0010092 | 0 | 83.38 | 0 | 0 | 0.010025 | 1.4482 | 1.4387 | 0 | 0 | 0.0048638 | 0 | 0.78459 | 0.64959 | 5440135500 | 83828061000 | 6.4896
3840 | 4090 | Oregon spotted frog | Rana pretiosa | Threatened | Wherever found | Ranidae | 1 | 1 | Amphibians | TRUE | Yes | Terr and Aqua WoE | Amphibians | Terr and Aqua WoE | Yes | FALSE | No | CH_4090_poly_20181208_STD_WGS84_NAD83 | R_4090_poly_190130_STD_NAD83 | CONUS | 16a | NV | 0.10082 | 1.3395 | 1.2387 | 0 | 0 | 0 | 1.0226 | 0.21604 | 0 | 0 | 0 | 0 | 0 | 0 | 0.014403 | 0.028806 | 0 | 0 | 0 | 0.057612 | 0 | 80.8872 | 0 | 0 | 0.043209 | 1.2819 | 1.2387 | 0 | 0 | 0 | 0 | 1.0226 | 0.21604 | 6248700 | 83828061000 | 0.0074542
3841 | 4090 | Oregon spotted frog | Rana pretiosa | Threatened | Wherever found | Ranidae | 1 | 1 | Amphibians | TRUE | Yes | Terr and Aqua WoE | Amphibians | Terr and Aqua WoE | Yes | FALSE | No | CH_4090_poly_20181208_STD_WGS84_NAD83 | R_4090_poly_190130_STD_NAD83 | CONUS | 16b | CA | 0.016689 | 0.77349 | 0.76376 | 0 | 0.29113 | 0 | 0.010894 | 0.47077 | 0 | 0 | 0 | 0 | 0 | 0.29113 | 0.0039405 | 0.001159 | 0 | 0 | 0 | 0.012517 | 0 | 99.4889 | 0 | 0 | 0.0050995 | 0.7677 | 0.76376 | 0 | 0 | 0.29113 | 0 | 0.010894 | 0.47077 | 388277100 | 83828061000 | 0.46318
3842 | 4090 | Oregon spotted frog | Rana pretiosa | Threatened | Wherever found | Ranidae | 1 | 1 | Amphibians | TRUE | Yes | Terr and Aqua WoE | Amphibians | Terr and Aqua WoE | Yes | FALSE | No | CH_4090_poly_20181208_STD_WGS84_NAD83 | R_4090_poly_190130_STD_NAD83 | CONUS | 16b | NV | 0.30883 | 1.2353 | 0.9265 | 0 | 0 | 0 | 0 | 0.9265 | 0 | 0 | 0 | 0 | 0 | 0 | 0 | 0 | 0 | 0 | 0 | 0.30883 | 0 | 95.3675 | 0 | 0 | 0 | 0.9265 | 0.9265 | 0 | 0 | 0 | 0 | 0 | 0.9265 | 1457100 | 83828061000 | 0.0017382
3843 | 4090 | Oregon spotted frog | Rana pretiosa | Threatened | Wherever found | Ranidae | 1 | 1 | Amphibians | TRUE | Yes | Terr and Aqua WoE | Amphibians | Terr and Aqua WoE | Yes | FALSE | No | CH_4090_poly_20181208_STD_WGS84_NAD83 | R_4090_poly_190130_STD_NAD83 | CONUS | 17a | OR | 0.011701 | 0.99197 | 0.98077 | 0 | 0.0004209 | 0 | 0.19159 | 0.78876 | 0 | 0 | 0 | 0.0026096 | 0 | 0.0004209 | 0 | 0.00092597 | 0.00058926 | 0 | 0 | 0.0075761 | 0 | 98.8279 | 0 | 0 | 0.0019361 | 0.98229 | 0.98077 | 0 | 0.0004209 | 0.0004209 | 0 | 0.19159 | 0.78876 | 1069146900 | 83828061000 | 1.2754
3844 | 4090 | Oregon spotted frog | Rana pretiosa | Threatened | Wherever found | Ranidae | 1 | 1 | Amphibians | TRUE | Yes | Terr and Aqua WoE | Amphibians | Terr and Aqua WoE | Yes | FALSE | No | CH_4090_poly_20181208_STD_WGS84_NAD83 | R_4090_poly_190130_STD_NAD83 | CONUS | 17a | WA | 4.9386 | 20.9444 | 16.9324 | 0 | 1.3425 | 0 | 9.5463 | 6.0727 | 0 | 0 | 0 | 0 | 0 | 1.3425 | 2.611 | 3.3545 | 0.40037 | 0.025311 | 0 | 0.93623 | 0 | 22.278 | 0 | 0 | 5.4171 | 21.1605 | 17.2059 | 0 | 1.3417 | 1.3425 | 0.3011 | 9.5463 | 6.0727 | 6723929700 | 83828061000 | 8.0211
3845 | 4090 | Oregon spotted frog | Rana pretiosa | Threatened | Wherever found | Ranidae | 1 | 1 | Amphibians | TRUE | Yes | Terr and Aqua WoE | Amphibians | Terr and Aqua WoE | Yes | FALSE | No | CH_4090_poly_20181208_STD_WGS84_NAD83 | R_4090_poly_190130_STD_NAD83 | CONUS | 17b | OR | 0.061307 | 5.1342 | 5.0787 | 0 | 0.0051996 | 0 | 1.3908 | 3.6834 | 0 | 0 | 0 | 0.0097341 | 0 | 0.0051996 | 0.0039299 | 0.0019347 | 0.00012092 | 0 | 0 | 0.053326 | 0 | 86.9161 | 0 | 0 | 0.010399 | 5.0833 | 5.0787 | 0 | 0.0051996 | 0.0051996 | 0 | 1.3908 | 3.6834 | 1488577500 | 83828061000 | 1.7758
3846 | 4090 | Oregon spotted frog | Rana pretiosa | Threatened | Wherever found | Ranidae | 1 | 1 | Amphibians | TRUE | Yes | Terr and Aqua WoE | Amphibians | Terr and Aqua WoE | Yes | FALSE | No | CH_4090_poly_20181208_STD_WGS84_NAD83 | R_4090_poly_190130_STD_NAD83 | CONUS | 18a | CA | 2.699 | 10.5559 | 9.1845 | 0 | 2.5032 | 0 | 2.7604 | 3.9797 | 0 | 0 | 0 | 0 | 0 | 2.5036 | 0.093157 | 1.7539 | 1.2112 | 1.7425 | 0.063953 | 0.89697 | 0 | 45.8466 | 0 | 0 | 2.832 | 10.9041 | 9.1845 | 0 | 1.63e-06 | 2.5036 | 0 | 2.7604 | 3.9797 | 55192046400 | 83828061000 | 65.8396
3847 | 4090 | Oregon spotted frog | Rana pretiosa | Threatened | Wherever found | Ranidae | 1 | 1 | Amphibians | TRUE | Yes | Terr and Aqua WoE | Amphibians | Terr and Aqua WoE | Yes | FALSE | No | CH_4090_poly_20181208_STD_WGS84_NAD83 | R_4090_poly_190130_STD_NAD83 | CONUS | 18a | OR | 0.37377 | 1.8199 | 1.4652 | 0 | 0.037014 | 0 | 0.12939 | 1.2996 | 0 | 0 | 0 | 0.20652 | 0 | 0.037412 | 8.84e-05 | 0.033565 | 8.84e-05 | 0.00022111 | 0 | 0.14585 | 0 | 63.1276 | 0 | 0 | 0.070137 | 1.4983 | 1.4652 | 0 | 0.037412 | 0.037412 | 0 | 0.12939 | 1.2996 | 2035172700 | 83828061000 | 2.4278
3848 | 4090 | Oregon spotted frog | Rana pretiosa | Threatened | Wherever found | Ranidae | 1 | 1 | Amphibians | TRUE | Yes | Terr and Aqua WoE | Amphibians | Terr and Aqua WoE | Yes | FALSE | No | CH_4090_poly_20181208_STD_WGS84_NAD83 | R_4090_poly_190130_STD_NAD83 | CONUS | 18b | CA | 0.6911 | 2.881 | 2.7405 | 0 | 1.164 | 0 | 0.38101 | 1.2218 | 0 | 0 | 0 | 0 | 0 | 1.1643 | 0.02961 | 0.42267 | 0.098318 | 0.023195 | 0.029563 | 0.33962 | 0 | 64.8456 | 0 | 0 | 0.46513 | 2.7759 | 2.7405 | 0 | 0 | 1.1643 | 0 | 0.38101 | 1.2218 | 11477297700 | 83828061000 | 13.6915
3849 | 4090 | Oregon spotted frog | Rana pretiosa | Threatened | Wherever found | Ranidae | 1 | 1 | Amphibians | TRUE | Yes | Terr and Aqua WoE | Amphibians | Terr and Aqua WoE | Yes | FALSE | No | CH_4090_poly_20181208_STD_WGS84_NAD83 | R_4090_poly_190130_STD_NAD83 | CONUS | 17a | CA | 0 | 3.99 | 3.99 | 0 | 0 | 0 | 0 | 3.99 | 0 | 0 | 0 | 0 | 0 | 0 | 0 | 0 | 0 | 0 | 0 | 0 | 0 | 100 | 0 | 0 | 0 | 3.99 | 3.99 | 0 | 0 | 0 | 0 | 0 | 3.99 | 721800 | 83828061000 | 0.00086105
3850 | 4090 | Oregon spotted frog | Rana pretiosa | Threatened | Wherever found | Ranidae | 1 | 1 | Amphibians | TRUE | Yes | Terr and Aqua WoE | Amphibians | Terr and Aqua WoE | Yes | FALSE | No | CH_4090_poly_20181208_STD_WGS84_NAD83 | R_4090_poly_190130_STD_NAD83 | CONUS | 18a | NV | 0 | 0.97112 | 0.97112 | 0 | 0 | 0 | 0.97112 | 0 | 0 | 0 | 0 | 0 | 0 | 0 | 0 | 0 | 0 | 0 | 0 | 0 | 0 | 84.2832 | 0 | 0 | 0 | 0.97112 | 0.97112 | 0 | 0 | 0 | 0 | 0.97112 | 0 | 3521700 | 83828061000 | 0.0042011
3851 | 4090 | Oregon spotted frog | Rana pretiosa | Threatened | Wherever found | Ranidae | 1 | 1 | Amphibians | TRUE | Yes | Terr and Aqua WoE | Amphibians | Terr and Aqua WoE | Yes | FALSE | No | CH_4090_poly_20181208_STD_WGS84_NAD83 | R_4090_poly_190130_STD_NAD83 | CONUS | 18b | NV | 0 | 0.29446 | 0.29446 | 0 | 0 | 0 | 0.29446 | 0 | 0 | 0 | 0 | 0 | 0 | 0 | 0 | 0 | 0 | 0 | 0 | 0 | 0 | 66.1955 | 0 | 0 | 0 | 0.29446 | 0.29446 | 0 | 0 | 0 | 0 | 0.29446 | 0 | 1528200 | 83828061000 | 0.001823
3852 | 4093 | green sturgeon | Acipenser medirostris | Threatened | Southern | Acipenseridae | 2 | 3 | Fishes | TRUE | Yes | Aqua WoE | Fish | Aqua WoE | No | FALSE | No | CH_4093_merged_20170420_20171113_STD_NAD83_HUC12 | R_4093_poly_20140930_STD_NAD83 | CONUS | 18a | CA | 24.0136 | 46.9288 | 31.218 | 0 | 15.1954 | 0 | 10.9373 | 5.3289 | 0 | 0 | 0 | 0 | 0 | 15.1954 | 4.0477 | 4.7248 | 17.4474 | 3.1728 | 0.075218 | 4.2999 | 0 | 2.0769 | 0 | 0 | 23.4154 | 46.8543 | 31.218 | 0 | 0 | 15.1954 | 0 | 10.9373 | 5.3289 | 30434634900 | 40008152700 | 76.0711
3853 | 4093 | green sturgeon | Acipenser medirostris | Threatened | Southern | Acipenseridae | 2 | 3 | Fishes | TRUE | Yes | Aqua WoE | Fish | Aqua WoE | No | FALSE | No | CH_4093_merged_20170420_20171113_STD_NAD83_HUC12 | R_4093_poly_20140930_STD_NAD83 | CONUS | 18b | CA | 59.5512 | 71.9605 | 26.1089 | 0 | 15.7068 | 0 | 5.8197 | 4.9448 | 0 | 0 | 0 | 0 | 0 | 15.7068 | 12.4353 | 11.6761 | 47.8332 | 14.8172 | 0.72592 | 12.8154 | 0 | 2.7887 | 0 | 0 | 59.7013 | 72.3 | 26.1089 | 0 | 0 | 15.7068 | 0 | 5.8197 | 4.9448 | 9573517800 | 40008152700 | 23.9289
3854 | 4112 | Steelhead | Oncorhynchus mykiss | Threatened | Upper Willamette River | Salmonidae | 2 | 1 | Fishes | TRUE | Yes | Aqua WoE | Fish | Aqua WoE | Yes | FALSE | No | CH_4112_lineBuffer_20190204_STD_NAD83_HUC12 | R_4112_poly_20140613_STD_NAD83 | CONUS | 17a | OR | 11.2981 | 27.401 | 24.8144 | 0 | 16.3579 | 0 | 6.0362 | 2.8098 | 0 | 0 | 0 | 4.2967 | 0 | 16.3579 | 1.2892 | 5.1794 | 3.2981 | 0.48443 | 0 | 1.2413 | 0 | 19.4895 | 0 | 0 | 18.8818 | 28.759 | 26.4139 | 0 | 16.3579 | 16.3579 | 1.8975 | 6.0362 | 2.8098 | 14474098800 | 14474098800 | 100
3855 | 4162 | Chupadera springsnail | Pyrgulopsis chupaderae | Endangered | Wherever found | Hydrobiidae | 1 | 1 | Snails | TRUE | Yes | Aqua WoE | Aquatic Invertebrates | Aqua WoE | Yes | FALSE | No | CH_4162_poly_20181208_STD_WGS84_NAD83 | R_4162_poly_190130_STD_NAD83 | CONUS | 13 | NM | 0.10432 | 0.71147 | 0.61068 | 0 | 0.0079851 | 0 | 0.12557 | 0.47748 | 0 | 0 | 0 | 0 | 0 | 0.0079851 | 0.069589 | 0.014513 | 0.028133 | 0.00076769 | 0 | 0.012408 | 0 | 53.466 | 0 | 0 | 0.099043 | 0.70635 | 0.61068 | 0 | 0 | 0.0079851 | 0 | 0.12557 | 0.47748 | 17233445700 | 17233445700 | 100
3856 | 4179 | Fickeisen plains cactus | Pediocactus peeblesianus fickeiseniae | Endangered | Wherever found | Cactaceae | 1 | 1 | Flowering Plants | TRUE | Yes | Terr WoE | Plants | Terr WoE | Yes | FALSE | No | CH_4179_poly_20181208_STD_WGS84_NAD83 | R_4179_poly_190130_STD_NAD83 | CONUS | 15a | AZ | 9.63e-05 | 0.20464 | 0.20454 | 0 | 0.00038502 | 0 | 0.040139 | 0.16402 | 0 | 0 | 0 | 0 | 0 | 0.00038502 | 0 | 0 | 0 | 0 | 0 | 9.63e-05 | 0 | 94.7309 | 0 | 0 | 0 | 0.20454 | 0.20454 | 0 | 0 | 0.00038502 | 0 | 0.040139 | 0.16402 | 935010900 | 16066053900 | 5.8198
3857 | 4179 | Fickeisen plains cactus | Pediocactus peeblesianus fickeiseniae | Endangered | Wherever found | Cactaceae | 1 | 1 | Flowering Plants | TRUE | Yes | Terr WoE | Plants | Terr WoE | Yes | FALSE | No | CH_4179_poly_20181208_STD_WGS84_NAD83 | R_4179_poly_190130_STD_NAD83 | CONUS | 15b | AZ | 0.00080542 | 0.26761 | 0.2668 | 0 | 3.75e-05 | 0 | 0.096682 | 0.17011 | 0 | 0 | 0 | 0 | 0 | 3.75e-05 | 0.00022477 | 0 | 0 | 0 | 0 | 0.00059314 | 0 | 43.147 | 0 | 0 | 0.00022477 | 0.26703 | 0.2668 | 0 | 0 | 3.75e-05 | 0 | 0.096682 | 0.17011 | 14414795100 | 16066053900 | 89.7221
3858 | 4179 | Fickeisen plains cactus | Pediocactus peeblesianus fickeiseniae | Endangered | Wherever found | Cactaceae | 1 | 1 | Flowering Plants | TRUE | Yes | Terr WoE | Plants | Terr WoE | Yes | FALSE | No | CH_4179_poly_20181208_STD_WGS84_NAD83 | R_4179_poly_190130_STD_NAD83 | CONUS | 14 | AZ | 0 | 0.28775 | 0.28775 | 0 | 0 | 0 | 0 | 0.28775 | 0 | 0 | 0 | 0 | 0 | 0 | 0 | 0 | 0 | 0 | 0 | 0 | 0 | 50.0278 | 0 | 0 | 0 | 0.28775 | 0.28775 | 0 | 0 | 0 | 0 | 0 | 0.28775 | 716247900 | 16066053900 | 4.4581
3859 | 4210 | Altamaha Spinymussel | Elliptio spinosa | Endangered | Wherever found | Unionidae | 1 | 1 | Clams | TRUE | Yes | Aqua WoE | Aquatic Invertebrates | Aqua WoE | Yes | FALSE | No | CH_4210_lineBuffer_20190204_STD_NAD83_HUC12 | R_4210_poly_190130_STD_NAD83_HUC12 | CONUS | 3 | GA | 5.6826 | 15.786 | 12.1971 | 0 | 5.7918 | 0 | 2.0037 | 4.478 | 0 | 0 | 0 | 0 | 0 | 5.7918 | 2.7595 | 1.2431 | 1.5857 | 0.031773 | 0.00021775 | 0.88703 | 0 | 3.4865 | 0 | 0 | 5.1261 | 15.5084 | 12.1985 | 0 | 0 | 5.7918 | 0.0030859 | 2.0037 | 4.478 | 14465986200 | 14465986200 | 100
3860 | 4228 | Penasco least chipmunk | Tamias minimus atristriatus | Candidate | Wherever found | Sciuridae | 1 | 1 | Mammals | FALSE | No | Terr WoE | Mammals | No Critical Habitat Determination | No | FALSE | No | 0 | R_4228_poly_20150702_STD_NAD83 | CONUS | 13 | NM | 0.019882 | 0.75052 | 0.73725 | 0 | 0.0742 | 0 | 0.15309 | 0.51178 | 0 | 0 | 0 | 0 | 0 | 0.0742 | 0.0020006 | 0.00054561 | 0.015411 | 0.0044619 | 0 | 0.0041648 | 0 | 56.7196 | 0 | 0 | 0.019878 | 0.75096 | 0.73725 | 0 | 0 | 0.0742 | 3.03e-06 | 0.15309 | 0.51178 | 29691387900 | 29691654300 | 99.9991
3861 | 4228 | Penasco least chipmunk | Tamias minimus atristriatus | Candidate | Wherever found | Sciuridae | 1 | 1 | Mammals | FALSE | No | Terr WoE | Mammals | No Critical Habitat Determination | No | FALSE | No | 0 | R_4228_poly_20150702_STD_NAD83 | CONUS | 13 | TX | 0 | 24.6622 | 24.6622 | 0 | 19.2568 | 0 | 0 | 6.0811 | 0 | 0 | 0 | 0 | 0 | 19.2568 | 0 | 0 | 0 | 0 | 0 | 0 | 0 | 9.1216 | 0 | 0 | 0 | 24.6622 | 24.6622 | 0 | 0 | 19.2568 | 0 | 0 | 6.0811 | 266400 | 29691654300 | 0.00089722
3862 | 4248 | Grotto Sculpin | Cottus specus | Endangered | Wherever found | Cottidae | 1 | 1 | Fishes | Not Prudent | No | Aqua WoE | Fish | No Critical Habitat Determination | Yes | FALSE | No | 0 | R_4248_poly_190130_STD_NAD83_HUC12 | CONUS | 7 | IL | 28.0568 | 38.4807 | 13.2867 | 0 | 6.5548 | 0 | 2.8789 | 3.8585 | 0 | 0 | 0 | 0 | 0 | 6.5548 | 26.4532 | 0.016651 | 0.52221 | 0 | 0 | 2.2973 | 0 | 24.5061 | 0 | 0 | 26.7506 | 37.4992 | 13.2867 | 0 | 0 | 6.5548 | 0 | 2.8789 | 3.8585 | 313492500 | 2312470800 | 13.5566
3863 | 4248 | Grotto Sculpin | Cottus specus | Endangered | Wherever found | Cottidae | 1 | 1 | Fishes | Not Prudent | No | Aqua WoE | Fish | No Critical Habitat Determination | Yes | FALSE | No | 0 | R_4248_poly_190130_STD_NAD83_HUC12 | CONUS | 7 | MO | 17.6 | 23.2611 | 6.5865 | 0 | 1.3304 | 0 | 2.2263 | 3.0309 | 0 | 0 | 0 | 0 | 0 | 1.3304 | 17.387 | 0.014634 | 0.05025 | 0 | 0 | 0.33851 | 0 | 7.5984 | 0 | 0 | 17.3959 | 23.0623 | 6.5869 | 0 | 0 | 1.3304 | 0.00036021 | 2.2263 | 3.0309 | 1998815400 | 2312470800 | 86.4364
3864 | 4248 | Grotto Sculpin | Cottus specus | Endangered | Wherever found | Cottidae | 1 | 1 | Fishes | Not Prudent | No | Aqua WoE | Fish | No Critical Habitat Determination | Yes | FALSE | No | 0 | R_4248_poly_190130_STD_NAD83_HUC12 | CONUS | 8 | MO | 0.55249 | 2.7624 | 2.2099 | 0 | 0 | 0 | 0 | 2.2099 | 0 | 0 | 0 | 0 | 0 | 0 | 0.55249 | 0 | 0 | 0 | 0 | 0 | 0 | 24.3094 | 0 | 0 | 0.55249 | 2.7624 | 2.2099 | 0 | 0 | 0 | 0 | 0 | 2.2099 | 162900 | 2312470800 | 0.0070444
3865 | 4253 | Pineland sandmat | Chamaesyce deltoidea pinetorum | Proposed Threatened | Wherever found | Euphorbiaceae | 1 | 1 | Flowering Plants | FALSE | No | Terr WoE | Plants | No Critical Habitat Determination | No | FALSE | No | 0 | R_4253_poly_190130_STD_NAD83 | CONUS | 3 | FL | 4.1876 | 22.1774 | 20.3385 | 0 | 2.6501 | 0 | 13.7468 | 4.039 | 0 | 0 | 0 | 0 | 0 | 2.6501 | 0.0082785 | 2.6978 | 3.7244 | 0 | 0.050044 | 0.88136 | 0 | 46.178 | 0 | 0 | 4.1021 | 22.1495 | 20.3385 | 2.6501 | 0 | 0 | 0 | 13.7468 | 4.039 | 5783682600 | 5783682600 | 100
3866 | 4274 | Steelhead | Oncorhynchus mykiss | Threatened | California Central Valley | Salmonidae | 2 | 1 | Fishes | TRUE | Yes | Aqua WoE | Fish | Aqua WoE | Yes | FALSE | No | CH_4274_lineBuffer_20190204_STD_NAD83_HUC12 | R_4274_poly_20170420_STD_NAD83 | CONUS | 18a | CA | 16.7133 | 32.022 | 20.9406 | 0 | 10.1932 | 0 | 6.6001 | 4.314 | 0 | 0 | 0 | 0 | 0 | 10.1932 | 3.0033 | 3.1785 | 12.1858 | 2.7815 | 0.086917 | 3.1178 | 0 | 10.1732 | 0 | 0 | 16.7025 | 32.3628 | 20.9406 | 0 | 0 | 10.1932 | 0 | 6.6001 | 4.314 | 41894308800 | 60426842400 | 69.3306
3867 | 4274 | Steelhead | Oncorhynchus mykiss | Threatened | California Central Valley | Salmonidae | 2 | 1 | Fishes | TRUE | Yes | Aqua WoE | Fish | Aqua WoE | Yes | FALSE | No | CH_4274_lineBuffer_20190204_STD_NAD83_HUC12 | R_4274_poly_20170420_STD_NAD83 | CONUS | 18b | CA | 54.5162 | 68.1758 | 29.8433 | 0 | 19.9097 | 0 | 5.9194 | 4.6819 | 0 | 0 | 0 | 0 | 0 | 19.9097 | 8.7575 | 11.4503 | 41.7358 | 15.5365 | 2.1809 | 10.4494 | 0 | 4.1045 | 0 | 0 | 54.937 | 69.4559 | 29.8433 | 0 | 0 | 19.9097 | 0 | 5.9194 | 4.6819 | 18532533600 | 60426842400 | 30.6694
3868 | 4296 | Streaked Horned lark | Eremophila alpestris strigata | Threatened | Wherever found | Alaudidae | 1 | 1 | Birds | TRUE | Yes | Terr WoE | Birds | Terr WoE | Yes | FALSE | No | CH_4296_poly_20181208_STD_WGS84_NAD83 | R_4296_poly_190130_STD_NAD83 | CONUS | 17a | OR | 20.1095 | 56.3347 | 51.9582 | 0 | 31.5931 | 0 | 16.6598 | 4.4474 | 0 | 0 | 0 | 7.8746 | 0 | 31.5931 | 2.567 | 9.3308 | 5.8102 | 0.73539 | 0 | 1.9924 | 0 | 1.3862 | 0 | 0 | 35.8164 | 57.7355 | 53.7652 | 0 | 31.5931 | 31.5931 | 2.218 | 16.6598 | 4.4474 | 9512438400 | 59991039900 | 15.8564
3869 | 4296 | Streaked Horned lark | Eremophila alpestris strigata | Threatened | Wherever found | Alaudidae | 1 | 1 | Birds | TRUE | Yes | Terr WoE | Birds | Terr WoE | Yes | FALSE | No | CH_4296_poly_20181208_STD_WGS84_NAD83 | R_4296_poly_190130_STD_NAD83 | CONUS | 17a | WA | 1.7668 | 13.8185 | 12.3696 | 0 | 0.64625 | 0 | 6.9752 | 4.7634 | 0 | 0 | 0 | 0 | 0 | 0.64625 | 0.84854 | 1.1688 | 0.15775 | 0.0054948 | 0 | 0.25921 | 0 | 18.5311 | 0 | 0 | 2.0677 | 14.0637 | 12.6715 | 0 | 0.60926 | 0.64625 | 0.32594 | 6.9752 | 4.7634 | 47237029200 | 59991039900 | 78.7401
3870 | 4296 | Streaked Horned lark | Eremophila alpestris strigata | Threatened | Wherever found | Alaudidae | 1 | 1 | Birds | TRUE | Yes | Terr WoE | Birds | Terr WoE | Yes | FALSE | No | CH_4296_poly_20181208_STD_WGS84_NAD83 | R_4296_poly_190130_STD_NAD83 | CONUS | 17b | WA | 0.78368 | 5.7925 | 5.1757 | 0 | 0.89393 | 0 | 2.9337 | 1.4098 | 0 | 0 | 0 | 0 | 0 | 0.89393 | 0.18058 | 0.27967 | 0.035344 | 0.001055 | 0 | 0.47066 | 0 | 1.3319 | 0 | 0 | 1.2195 | 5.5262 | 5.195 | 0 | 0.87666 | 0.89393 | 0.022739 | 2.9337 | 1.4098 | 3241572300 | 59991039900 | 5.4034
3871 | 4300 | Chinook salmon | Oncorhynchus tshawytscha | Threatened | Snake River fall-run | Salmonidae | 2 | 1 | Fishes | TRUE | Yes | Aqua WoE | Fish | Aqua WoE | Yes | FALSE | No | CH_4300_lineBuffer_20171204_STD_NAD83_HUC12 | R_4300_poly_20170420_STD_NAD83 | CONUS | 17a | ID | 1.977 | 2.797 | 1.5251 | 0 | 0.85172 | 0 | 0.25565 | 0.42128 | 0 | 0 | 0 | 1.8853 | 0 | 0.8518 | 0.00039834 | 0.080145 | 0 | 0 | 0 | 0.32783 | 0 | 39.1673 | 0 | 0 | 0.080544 | 1.5724 | 1.5251 | 0 | 0 | 0.8518 | 0 | 0.25565 | 0.42128 | 1129696200 | 22854008700 | 4.9431
3872 | 4300 | Chinook salmon | Oncorhynchus tshawytscha | Threatened | Snake River fall-run | Salmonidae | 2 | 1 | Fishes | TRUE | Yes | Aqua WoE | Fish | Aqua WoE | Yes | FALSE | No | CH_4300_lineBuffer_20171204_STD_NAD83_HUC12 | R_4300_poly_20170420_STD_NAD83 | CONUS | 17a | OR | 1.5988 | 16.552 | 16.0166 | 0 | 1.3809 | 0 | 10.2878 | 4.3777 | 0 | 0 | 0 | 0.68726 | 0 | 1.3809 | 0.75054 | 0.82681 | 0.16728 | 0.015129 | 0 | 0.14741 | 0 | 12.5362 | 0 | 0 | 1.8836 | 16.5374 | 16.0458 | 0 | 1.3809 | 1.3809 | 0.034794 | 10.2878 | 4.3777 | 3135040200 | 22854008700 | 13.7177
3873 | 4300 | Chinook salmon | Oncorhynchus tshawytscha | Threatened | Snake River fall-run | Salmonidae | 2 | 1 | Fishes | TRUE | Yes | Aqua WoE | Fish | Aqua WoE | Yes | FALSE | No | CH_4300_lineBuffer_20171204_STD_NAD83_HUC12 | R_4300_poly_20170420_STD_NAD83 | CONUS | 17a | WA | 1.8817 | 19.4116 | 17.8082 | 0 | 0.58146 | 0 | 11.1261 | 6.1168 | 0 | 0 | 0 | 0 | 0 | 0.58146 | 0.61283 | 0.9522 | 0.40359 | 0.086318 | 0 | 0.25797 | 0 | 16.8289 | 0 | 0 | 2.2309 | 19.6548 | 18.1304 | 0 | 0.5814 | 0.58146 | 0.3561 | 11.1261 | 6.1168 | 2834977500 | 22854008700 | 12.4047
3874 | 4300 | Chinook salmon | Oncorhynchus tshawytscha | Threatened | Snake River fall-run | Salmonidae | 2 | 1 | Fishes | TRUE | Yes | Aqua WoE | Fish | Aqua WoE | Yes | FALSE | No | CH_4300_lineBuffer_20171204_STD_NAD83_HUC12 | R_4300_poly_20170420_STD_NAD83 | CONUS | 17b | ID | 15.8948 | 18.7542 | 8.9183 | 0 | 6.2923 | 0 | 0.94484 | 1.7486 | 0 | 0 | 0 | 15.5042 | 0 | 6.2923 | 0.00063192 | 9.6477 | 1.97e-05 | 0 | 0 | 3.8825 | 0 | 22.0001 | 0 | 0 | 9.6484 | 16.6588 | 8.9183 | 0 | 0.00017773 | 6.2923 | 0 | 0.94484 | 1.7486 | 4557555000 | 22854008700 | 19.942
3875 | 4300 | Chinook salmon | Oncorhynchus tshawytscha | Threatened | Snake River fall-run | Salmonidae | 2 | 1 | Fishes | TRUE | Yes | Aqua WoE | Fish | Aqua WoE | Yes | FALSE | No | CH_4300_lineBuffer_20171204_STD_NAD83_HUC12 | R_4300_poly_20170420_STD_NAD83 | CONUS | 17b | OR | 28.489 | 33.6624 | 24.1608 | 0 | 19.6286 | 0 | 1.9744 | 2.9573 | 0 | 0 | 0 | 19.8922 | 0 | 19.6286 | 5.7844 | 7.5046 | 2.7318 | 0.31001 | 0 | 2.6549 | 0 | 33.8935 | 0 | 0 | 28.5201 | 32.8661 | 24.1868 | 0 | 19.6286 | 19.6286 | 0.027511 | 1.9744 | 2.9573 | 4092588000 | 22854008700 | 17.9075
3876 | 4300 | Chinook salmon | Oncorhynchus tshawytscha | Threatened | Snake River fall-run | Salmonidae | 2 | 1 | Fishes | TRUE | Yes | Aqua WoE | Fish | Aqua WoE | Yes | FALSE | No | CH_4300_lineBuffer_20171204_STD_NAD83_HUC12 | R_4300_poly_20170420_STD_NAD83 | CONUS | 17b | WA | 14.8519 | 30.9518 | 19.0888 | 0 | 14.8828 | 0 | 2.142 | 2.1728 | 0 | 0 | 0 | 0.0010388 | 0 | 14.8828 | 4.3407 | 11.2687 | 3.1854 | 1.6761 | 0 | 1.3047 | 0 | 10.1931 | 0 | 0 | 27.2388 | 31.2855 | 19.089 | 0 | 14.8828 | 14.8828 | 0.00030405 | 2.142 | 2.1728 | 7104151800 | 22854008700 | 31.0849
3877 | 4318 | Barrens topminnow | Fundulus julisia | Proposed Endangered | Wherever found | 0 | 1 | 1 | Fishes | FALSE | No | Aqua WoE | Fish | No Critical Habitat Determination | No | FALSE | No | 0 | R_4318_poly_190130_STD_NAD83_HUC12 | CONUS | 3 | GA | 2.6797 | 6.9853 | 4.7736 | 0 | 0.45282 | 0 | 0.59177 | 3.7335 | 0 | 0 | 0 | 0 | 0 | 0.45282 | 2.664 | 0.0092464 | 0.007747 | 0 | 0 | 0.10296 | 0 | 59.874 | 0 | 0 | 2.6717 | 6.9783 | 4.7736 | 0 | 0 | 0.45282 | 0 | 0.59177 | 3.7335 | 360141300 | 123000000000 | 0.29329
3878 | 4318 | Barrens topminnow | Fundulus julisia | Proposed Endangered | Wherever found | 0 | 1 | 1 | Fishes | FALSE | No | Aqua WoE | Fish | No Critical Habitat Determination | No | FALSE | No | 0 | R_4318_poly_190130_STD_NAD83_HUC12 | CONUS | 3 | NC | 4.2735 | 33.3333 | 29.0598 | 0 | 0 | 0 | 6.8376 | 22.2222 | 0 | 0 | 0 | 0 | 0 | 0 | 0 | 4.2735 | 0 | 0 | 0 | 0 | 0 | 80.3419 | 0 | 0 | 4.2735 | 34.188 | 29.9145 | 0 | 0 | 0 | 1.7094 | 6.8376 | 22.2222 | 105300 | 123000000000 | 8.58e-05
3879 | 4318 | Barrens topminnow | Fundulus julisia | Proposed Endangered | Wherever found | 0 | 1 | 1 | Fishes | FALSE | No | Aqua WoE | Fish | No Critical Habitat Determination | No | FALSE | No | 0 | R_4318_poly_190130_STD_NAD83_HUC12 | CONUS | 3 | TN | 2.6953 | 10.9981 | 8.3931 | 0 | 0.09606 | 0 | 1.8154 | 6.4835 | 0 | 0 | 0 | 0 | 0 | 0.09606 | 2.6783 | 0.010523 | 0 | 0 | 0 | 0.045332 | 0 | 26.0328 | 0 | 0 | 2.6832 | 10.987 | 8.3931 | 0 | 0 | 0.09606 | 0 | 1.8154 | 6.4835 | 333541800 | 123000000000 | 0.27163
3880 | 4318 | Barrens topminnow | Fundulus julisia | Proposed Endangered | Wherever found | 0 | 1 | 1 | Fishes | FALSE | No | Aqua WoE | Fish | No Critical Habitat Determination | No | FALSE | No | 0 | R_4318_poly_190130_STD_NAD83_HUC12 | CONUS | 5 | KY | 18.3961 | 25.0008 | 7.0869 | 0 | 0.13842 | 0 | 1.9441 | 5.0076 | 0 | 0 | 0 | 0 | 0 | 0.13842 | 18.3537 | 0.056224 | 0.0019548 | 0 | 0 | 0.57119 | 0 | 24.6687 | 0 | 0 | 18.3681 | 24.9747 | 7.0869 | 0 | 0 | 0.13842 | 0 | 1.9441 | 5.0076 | 2716444800 | 123000000000 | 2.2122
3881 | 4318 | Barrens topminnow | Fundulus julisia | Proposed Endangered | Wherever found | 0 | 1 | 1 | Fishes | FALSE | No | Aqua WoE | Fish | No Critical Habitat Determination | No | FALSE | No | 0 | R_4318_poly_190130_STD_NAD83_HUC12 | CONUS | 5 | NC | 0.77085 | 4.1253 | 3.3676 | 0 | 0.040186 | 0 | 0.03909 | 3.2924 | 0 | 0 | 0 | 0 | 0 | 0.041282 | 0.6112 | 0.15819 | 0.004384 | 0 | 0 | 0.0062106 | 0 | 0.54581 | 0 | 0 | 0.76683 | 4.567 | 3.8243 | 0 | 0 | 0.041282 | 0.45813 | 0.03909 | 3.2924 | 246351600 | 123000000000 | 0.20063
3882 | 4318 | Barrens topminnow | Fundulus julisia | Proposed Endangered | Wherever found | 0 | 1 | 1 | Fishes | FALSE | No | Aqua WoE | Fish | No Critical Habitat Determination | No | FALSE | No | 0 | R_4318_poly_190130_STD_NAD83_HUC12 | CONUS | 5 | TN | 4.295 | 14.7186 | 10.6096 | 0 | 0.20502 | 0 | 4.0884 | 6.3228 | 0 | 0 | 0 | 0 | 0 | 0.20502 | 4.2414 | 0.02499 | 3.44e-05 | 3.13e-06 | 0 | 0.14478 | 0 | 3.0641 | 0 | 0 | 4.2464 | 14.674 | 10.6106 | 0 | 0 | 0.20502 | 0.0010043 | 4.0884 | 6.3228 | 28765071900 | 123000000000 | 23.4259
3883 | 4318 | Barrens topminnow | Fundulus julisia | Proposed Endangered | Wherever found | 0 | 1 | 1 | Fishes | FALSE | No | Aqua WoE | Fish | No Critical Habitat Determination | No | FALSE | No | 0 | R_4318_poly_190130_STD_NAD83_HUC12 | CONUS | 5 | VA | 0.29417 | 5.3575 | 5.093 | 0 | 0.074285 | 0 | 0.12777 | 4.8909 | 0 | 0 | 0 | 0 | 0 | 0.080228 | 0.14857 | 0.10697 | 0 | 0 | 0 | 0.0416 | 0 | 14.4054 | 0 | 0 | 0.25554 | 5.8448 | 5.6249 | 0 | 0 | 0.080228 | 0.53783 | 0.12777 | 4.8909 | 30288600 | 123000000000 | 0.024667
3884 | 4318 | Barrens topminnow | Fundulus julisia | Proposed Endangered | Wherever found | 0 | 1 | 1 | Fishes | FALSE | No | Aqua WoE | Fish | No Critical Habitat Determination | No | FALSE | No | 0 | R_4318_poly_190130_STD_NAD83_HUC12 | CONUS | 6 | AL | 9.7436 | 15.1629 | 5.7213 | 0 | 0.37533 | 0 | 0.94046 | 4.409 | 0 | 0 | 0 | 0 | 0 | 0.37533 | 9.6094 | 0.033756 | 0.023334 | 0 | 0 | 0.2392 | 0 | 0.87466 | 0 | 0 | 9.6457 | 15.0666 | 5.7217 | 0 | 0 | 0.37533 | 0.00036892 | 0.94046 | 4.409 | 1951659900 | 123000000000 | 1.5894
3885 | 4318 | Barrens topminnow | Fundulus julisia | Proposed Endangered | Wherever found | 0 | 1 | 1 | Fishes | FALSE | No | Aqua WoE | Fish | No Critical Habitat Determination | No | FALSE | No | 0 | R_4318_poly_190130_STD_NAD83_HUC12 | CONUS | 6 | GA | 0.79745 | 19.4655 | 18.8078 | 0 | 0.23196 | 0 | 6.6845 | 11.9016 | 0 | 0 | 0 | 0 | 0 | 0.23196 | 0.71628 | 0.015131 | 0.10348 | 0 | 0 | 0.046162 | 0 | 25.0255 | 0 | 0 | 0.76783 | 19.4388 | 18.8078 | 0 | 0 | 0.23196 | 0 | 6.6845 | 11.9016 | 701874900 | 123000000000 | 0.5716
3886 | 4318 | Barrens topminnow | Fundulus julisia | Proposed Endangered | Wherever found | 0 | 1 | 1 | Fishes | FALSE | No | Aqua WoE | Fish | No Critical Habitat Determination | No | FALSE | No | 0 | R_4318_poly_190130_STD_NAD83_HUC12 | CONUS | 6 | KY | 27.6954 | 32.4645 | 5.594 | 0 | 0.36187 | 0 | 0.6181 | 4.6175 | 0 | 0 | 0 | 0 | 0 | 0.36187 | 27.2785 | 1.4371 | 0 | 0 | 0 | 0.5721 | 0 | 21.3341 | 0 | 0 | 27.5918 | 32.3618 | 5.594 | 0 | 0 | 0.36187 | 0 | 0.6181 | 4.6175 | 422550900 | 123000000000 | 0.34412
3887 | 4318 | Barrens topminnow | Fundulus julisia | Proposed Endangered | Wherever found | 0 | 1 | 1 | Fishes | FALSE | No | Aqua WoE | Fish | No Critical Habitat Determination | No | FALSE | No | 0 | R_4318_poly_190130_STD_NAD83_HUC12 | CONUS | 6 | MS | 0.35797 | 7.147 | 6.8153 | 0 | 0.16184 | 0 | 1.8595 | 4.8015 | 0 | 0 | 0 | 0 | 0 | 0.16184 | 0.31027 | 0.015005 | 0 | 0 | 0 | 0.046622 | 0 | 5.7495 | 0 | 0 | 0.32474 | 7.1138 | 6.8153 | 0 | 0 | 0.16184 | 0 | 1.8595 | 4.8015 | 167948100 | 123000000000 | 0.13677
3888 | 4318 | Barrens topminnow | Fundulus julisia | Proposed Endangered | Wherever found | 0 | 1 | 1 | Fishes | FALSE | No | Aqua WoE | Fish | No Critical Habitat Determination | No | FALSE | No | 0 | R_4318_poly_190130_STD_NAD83_HUC12 | CONUS | 6 | NC | 0.23939 | 3.7895 | 3.5755 | 0 | 0.092226 | 0 | 0.28824 | 3.1991 | 0 | 0 | 0 | 0 | 0 | 0.092546 | 0.17417 | 0.075184 | 0.010988 | 3.2e-05 | 0 | 0.0089375 | 0 | 89.8835 | 0 | 0 | 0.23904 | 3.9936 | 3.7866 | 0 | 0 | 0.092546 | 0.22059 | 0.28824 | 3.1991 | 2809519200 | 123000000000 | 2.288
3889 | 4318 | Barrens topminnow | Fundulus julisia | Proposed Endangered | Wherever found | 0 | 1 | 1 | Fishes | FALSE | No | Aqua WoE | Fish | No Critical Habitat Determination | No | FALSE | No | 0 | R_4318_poly_190130_STD_NAD83_HUC12 | CONUS | 6 | TN | 3.7875 | 12.935 | 9.2727 | 0 | 0.20499 | 0 | 3.2054 | 5.8698 | 0 | 0 | 0 | 0 | 0 | 0.20499 | 3.6981 | 0.070218 | 0.0018476 | 0.00065292 | 0 | 0.13714 | 0 | 13.0357 | 0 | 0 | 3.7249 | 12.8751 | 9.2729 | 0 | 0 | 0.20499 | 0.00022999 | 3.2054 | 5.8698 | 58307025600 | 123000000000 | 47.4845
3890 | 4318 | Barrens topminnow | Fundulus julisia | Proposed Endangered | Wherever found | 0 | 1 | 1 | Fishes | FALSE | No | Aqua WoE | Fish | No Critical Habitat Determination | No | FALSE | No | 0 | R_4318_poly_190130_STD_NAD83_HUC12 | CONUS | 6 | VA | 0.65834 | 8.9365 | 8.3609 | 0 | 0.33096 | 0 | 2.4367 | 5.6019 | 0 | 0 | 0 | 0 | 0 | 0.33096 | 0.64422 | 0.014453 | 0.0014586 | 0 | 0 | 0.043757 | 0 | 13.2608 | 0 | 0 | 0.64747 | 8.94 | 8.3736 | 0 | 0 | 0.33096 | 0.012862 | 2.4367 | 5.6019 | 1357503300 | 123000000000 | 1.1055
3891 | 4318 | Barrens topminnow | Fundulus julisia | Proposed Endangered | Wherever found | 0 | 1 | 1 | Fishes | FALSE | No | Aqua WoE | Fish | No Critical Habitat Determination | No | FALSE | No | 0 | R_4318_poly_190130_STD_NAD83_HUC12 | CONUS | 8 | AR | 4.9013 | 13.6495 | 9.2082 | 0 | 5.5253 | 0 | 0.70645 | 3.0816 | 0 | 0 | 0 | 0 | 0 | 5.5253 | 2.7402 | 0.0040519 | 0.18662 | 0 | 0 | 2.0483 | 0 | 0 | 0 | 0 | 2.9202 | 11.764 | 9.2082 | 0 | 0 | 5.5253 | 0 | 0.70645 | 3.0816 | 377604900 | 123000000000 | 0.30752
3892 | 4318 | Barrens topminnow | Fundulus julisia | Proposed Endangered | Wherever found | 0 | 1 | 1 | Fishes | FALSE | No | Aqua WoE | Fish | No Critical Habitat Determination | No | FALSE | No | 0 | R_4318_poly_190130_STD_NAD83_HUC12 | CONUS | 8 | KY | 41.5825 | 47.2914 | 7.2749 | 0 | 1.9077 | 0 | 0.80879 | 4.5714 | 0 | 0 | 0 | 0 | 0 | 1.9077 | 41.2525 | 0.027183 | 0.0065866 | 0 | 0 | 0.63493 | 0 | 0.96792 | 0 | 0 | 41.2612 | 46.9794 | 7.2749 | 0 | 0 | 1.9077 | 0 | 0.80879 | 4.5714 | 860839200 | 123000000000 | 0.70106
3893 | 4318 | Barrens topminnow | Fundulus julisia | Proposed Endangered | Wherever found | 0 | 1 | 1 | Fishes | FALSE | No | Aqua WoE | Fish | No Critical Habitat Determination | No | FALSE | No | 0 | R_4318_poly_190130_STD_NAD83_HUC12 | CONUS | 8 | MO | 4.5727 | 10.4064 | 6.7526 | 0 | 3.7367 | 0 | 0.4451 | 2.581 | 0 | 0 | 0 | 0 | 0 | 3.7367 | 4.0984 | 0.080859 | 0.013603 | 0 | 0 | 0.42924 | 0 | 0 | 0 | 0 | 4.1772 | 10.0515 | 6.7526 | 0 | 0 | 3.7367 | 0 | 0.4451 | 2.581 | 357286500 | 123000000000 | 0.29097
3894 | 4318 | Barrens topminnow | Fundulus julisia | Proposed Endangered | Wherever found | 0 | 1 | 1 | Fishes | FALSE | No | Aqua WoE | Fish | No Critical Habitat Determination | No | FALSE | No | 0 | R_4318_poly_190130_STD_NAD83_HUC12 | CONUS | 8 | MS | 8.7437 | 30.2856 | 22.3429 | 0 | 4.2534 | 0 | 8.4969 | 9.843 | 0 | 0 | 0 | 0 | 0 | 4.2534 | 7.2723 | 0.19521 | 0.020296 | 0 | 0 | 1.658 | 0 | 1.2199 | 0 | 0 | 7.4387 | 29.12 | 22.3429 | 0 | 0 | 4.2534 | 0 | 8.4969 | 9.843 | 1277073900 | 123000000000 | 1.04
3895 | 4318 | Barrens topminnow | Fundulus julisia | Proposed Endangered | Wherever found | 0 | 1 | 1 | Fishes | FALSE | No | Aqua WoE | Fish | No Critical Habitat Determination | No | FALSE | No | 0 | R_4318_poly_190130_STD_NAD83_HUC12 | CONUS | 8 | TN | 26.3866 | 37.3046 | 11.919 | 0 | 1.5051 | 0 | 4.1277 | 6.3008 | 0 | 0 | 0 | 0 | 0 | 1.5051 | 24.7079 | 0.090187 | 0.028512 | 0.00039726 | 0 | 2.5497 | 0 | 1.382 | 0 | 0 | 24.7796 | 35.7495 | 11.919 | 0 | 0 | 1.5051 | 0 | 4.1277 | 6.3008 | 21748742100 | 123000000000 | 17.7119
3896 | 4330 | Shortnose sturgeon | Acipenser brevirostrum | Endangered | None | Acipenseridae | 2 | 1 | Fishes | FALSE | No | Aqua WoE | Fish | No Critical Habitat Determination | No | FALSE | No | 0 | R_4330_poly_20141216_STD_NAD83 | CONUS | 1 | CT | 0.17581 | 4.3024 | 4.1609 | 0 | 0.099516 | 0 | 2.3287 | 1.7327 | 0 | 0 | 0 | 0 | 0 | 0.10283 | 0.136 | 0.078507 | 0 | 0 | 0 | 0.0099516 | 0 | 0 | 0 | 0 | 0.17249 | 4.2991 | 4.1609 | 0 | 0 | 0.10283 | 0 | 2.3287 | 1.7327 | 81394200 | 26827304400 | 0.3034
3897 | 4330 | Shortnose sturgeon | Acipenser brevirostrum | Endangered | None | Acipenseridae | 2 | 1 | Fishes | FALSE | No | Aqua WoE | Fish | No Critical Habitat Determination | No | FALSE | No | 0 | R_4330_poly_20141216_STD_NAD83 | CONUS | 1 | MA | 0.8334 | 5.7351 | 5.0307 | 0 | 0.16194 | 0 | 3.98 | 0.89265 | 0 | 0 | 0 | 0 | 0 | 0.43052 | 0.75177 | 0.39103 | 0.017116 | 0 | 0 | 0.05003 | 0 | 0 | 0 | 0 | 0.83208 | 5.7337 | 5.0307 | 0 | 0 | 0.43052 | 0 | 3.98 | 0.89265 | 68358600 | 26827304400 | 0.25481
3898 | 4330 | Shortnose sturgeon | Acipenser brevirostrum | Endangered | None | Acipenseridae | 2 | 1 | Fishes | FALSE | No | Aqua WoE | Fish | No Critical Habitat Determination | No | FALSE | No | 0 | R_4330_poly_20141216_STD_NAD83 | CONUS | 1 | ME | 0.06006 | 0.135 | 0.074944 | 0 | 0 | 0 | 0.036205 | 0.038738 | 0 | 0 | 0 | 0 | 0 | 0.015516 | 0.025439 | 0.043383 | 0.00052777 | 0 | 0 | 0.0019 | 0 | 0.12804 | 0 | 0 | 0.058583 | 0.13353 | 0.074944 | 0 | 0 | 0.015516 | 0 | 0.036205 | 0.038738 | 852642000 | 26827304400 | 3.1783
3899 | 4330 | Shortnose sturgeon | Acipenser brevirostrum | Endangered | None | Acipenseridae | 2 | 1 | Fishes | FALSE | No | Aqua WoE | Fish | No Critical Habitat Determination | No | FALSE | No | 0 | R_4330_poly_20141216_STD_NAD83 | CONUS | 1 | NH | 0.98181 | 1.9149 | 0.93312 | 0 | 0 | 0 | 0.69457 | 0.23856 | 0 | 0 | 0 | 0 | 0 | 0.076273 | 0.97369 | 0.10711 | 0.066536 | 0.0016228 | 0 | 0.0048685 | 0 | 0 | 0 | 0 | 0.98019 | 1.9133 | 0.93312 | 0 | 0 | 0.076273 | 0 | 0.69457 | 0.23856 | 55458900 | 26827304400 | 0.20673
3900 | 4330 | Shortnose sturgeon | Acipenser brevirostrum | Endangered | None | Acipenseridae | 2 | 1 | Fishes | FALSE | No | Aqua WoE | Fish | No Critical Habitat Determination | No | FALSE | No | 0 | R_4330_poly_20141216_STD_NAD83 | CONUS | 1 | VT | 11.276 | 11.276 | 0 | 0 | 0 | 0 | 0 | 0 | 0 | 0 | 0 | 0 | 0 | 0.66766 | 11.1276 | 0.51929 | 0.4451 | 0 | 0 | 0 | 0 | 0 | 0 | 0 | 11.276 | 11.276 | 0 | 0 | 0 | 0.66766 | 0 | 0 | 0 | 1213200 | 26827304400 | 0.0045223
3901 | 4330 | Shortnose sturgeon | Acipenser brevirostrum | Endangered | None | Acipenseridae | 2 | 1 | Fishes | FALSE | No | Aqua WoE | Fish | No Critical Habitat Determination | No | FALSE | No | 0 | R_4330_poly_20141216_STD_NAD83 | CONUS | 2 | CT | 0.0070878 | 0.26927 | 0.26293 | 0 | 0.0046008 | 0 | 0.238 | 0.020579 | 0 | 0 | 0 | 0 | 0 | 0.0046008 | 0.00143 | 0.0056578 | 6.22e-05 | 0 | 0 | 0.00024869 | 0 | 0 | 0 | 0 | 0.0068391 | 0.26902 | 0.26293 | 0 | 0 | 0.0046008 | 0 | 0.238 | 0.020579 | 1447561800 | 26827304400 | 5.3959
3902 | 4330 | Shortnose sturgeon | Acipenser brevirostrum | Endangered | None | Acipenseridae | 2 | 1 | Fishes | FALSE | No | Aqua WoE | Fish | No Critical Habitat Determination | No | FALSE | No | 0 | R_4330_poly_20141216_STD_NAD83 | CONUS | 2 | DC | 0.075676 | 9.283 | 9.2073 | 0 | 0.018919 | 0 | 6.5649 | 2.6234 | 0 | 0 | 0 | 0 | 0 | 0.018919 | 0.0063064 | 0 | 0 | 0 | 0 | 0.06937 | 0 | 9.8695 | 0 | 0 | 0.0063064 | 9.2136 | 9.2073 | 0 | 0 | 0.018919 | 0 | 6.5649 | 2.6234 | 14271300 | 26827304400 | 0.053197
3903 | 4330 | Shortnose sturgeon | Acipenser brevirostrum | Endangered | None | Acipenseridae | 2 | 1 | Fishes | FALSE | No | Aqua WoE | Fish | No Critical Habitat Determination | No | FALSE | No | 0 | R_4330_poly_20141216_STD_NAD83 | CONUS | 2 | DE | 0.0028634 | 0.16885 | 0.16724 | 0 | 0.0041161 | 0 | 0.13709 | 0.026039 | 0 | 0 | 0 | 0 | 0 | 0.0041161 | 0.002595 | 0.00026844 | 0 | 0 | 0 | 0 | 0 | 0.15516 | 0 | 0 | 0.0028634 | 0.16885 | 0.16724 | 0 | 0 | 0.0041161 | 0 | 0.13709 | 0.026039 | 1005798600 | 26827304400 | 3.7492
3904 | 4330 | Shortnose sturgeon | Acipenser brevirostrum | Endangered | None | Acipenseridae | 2 | 1 | Fishes | FALSE | No | Aqua WoE | Fish | No Critical Habitat Determination | No | FALSE | No | 0 | R_4330_poly_20141216_STD_NAD83 | CONUS | 2 | MD | 0.074287 | 0.60829 | 0.54927 | 0 | 0.036595 | 0 | 0.30712 | 0.20573 | 0 | 0 | 0 | 0 | 0 | 0.036595 | 0.067108 | 0.0003658 | 6.1e-05 | 0.00028959 | 0 | 0.013626 | 0 | 2.6656 | 0 | 0 | 0.067444 | 0.60288 | 0.54944 | 0 | 0 | 0.036595 | 0.0001829 | 0.30712 | 0.20573 | 5904937800 | 26827304400 | 22.0109
3905 | 4330 | Shortnose sturgeon | Acipenser brevirostrum | Endangered | None | Acipenseridae | 2 | 1 | Fishes | FALSE | No | Aqua WoE | Fish | No Critical Habitat Determination | No | FALSE | No | 0 | R_4330_poly_20141216_STD_NAD83 | CONUS | 2 | NJ | 0.0014365 | 0.59774 | 0.59639 | 0 | 0.00050699 | 0 | 0.50183 | 0.094047 | 0 | 0 | 0 | 0 | 0 | 0.00050699 | 0.001014 | 0.00033799 | 0 | 0 | 0 | 8.45e-05 | 0 | 0.060754 | 0 | 0 | 0.001352 | 0.59766 | 0.59639 | 0 | 0 | 0.00050699 | 0 | 0.50183 | 0.094047 | 1065111300 | 26827304400 | 3.9703
3906 | 4330 | Shortnose sturgeon | Acipenser brevirostrum | Endangered | None | Acipenseridae | 2 | 1 | Fishes | FALSE | No | Aqua WoE | Fish | No Critical Habitat Determination | No | FALSE | No | 0 | R_4330_poly_20141216_STD_NAD83 | CONUS | 2 | NY | 0.0021596 | 0.87889 | 0.87685 | 0 | 0.00084692 | 0 | 0.71264 | 0.16345 | 0 | 0 | 0 | 0 | 0 | 0.0011433 | 0.00088926 | 0.0004658 | 0.00050815 | 0 | 0 | 0.00038111 | 0 | 0.67546 | 0 | 0 | 0.0018209 | 0.87859 | 0.87685 | 0 | 0 | 0.0011433 | 0 | 0.71264 | 0.16345 | 2125357200 | 26827304400 | 7.9224
3907 | 4330 | Shortnose sturgeon | Acipenser brevirostrum | Endangered | None | Acipenseridae | 2 | 1 | Fishes | FALSE | No | Aqua WoE | Fish | No Critical Habitat Determination | No | FALSE | No | 0 | R_4330_poly_20141216_STD_NAD83 | CONUS | 2 | VA | 0.042396 | 0.31866 | 0.28585 | 0 | 0.053382 | 0 | 0.10732 | 0.12521 | 0 | 0 | 0 | 0 | 0 | 0.053382 | 0.041729 | 0.00064497 | 0 | 0 | 0 | 0.0014189 | 0 | 0.16098 | 0 | 0 | 0.041944 | 0.31827 | 0.28585 | 0 | 0 | 0.053382 | 0 | 0.10732 | 0.12521 | 4186259100 | 26827304400 | 15.6045
3908 | 4330 | Shortnose sturgeon | Acipenser brevirostrum | Endangered | None | Acipenseridae | 2 | 1 | Fishes | FALSE | No | Aqua WoE | Fish | No Critical Habitat Determination | No | FALSE | No | 0 | R_4330_poly_20141216_STD_NAD83 | CONUS | 3 | FL | 0.016597 | 1.3607 | 1.3447 | 0 | 0.0029288 | 0 | 1.0501 | 0.29191 | 0 | 0 | 0 | 0 | 0 | 0.0029288 | 0.00097627 | 0.0013668 | 0 | 0 | 0.02675 | 0.014839 | 0 | 3.4576 | 0 | 0 | 0.028312 | 1.3724 | 1.3447 | 0.0029288 | 0 | 0 | 0 | 1.0501 | 0.29191 | 460936800 | 26827304400 | 1.7182
3909 | 4330 | Shortnose sturgeon | Acipenser brevirostrum | Endangered | None | Acipenseridae | 2 | 1 | Fishes | FALSE | No | Aqua WoE | Fish | No Critical Habitat Determination | No | FALSE | No | 0 | R_4330_poly_20141216_STD_NAD83 | CONUS | 3 | GA | 0.2664 | 1.1593 | 0.99233 | 0 | 0.55087 | 0 | 0.1734 | 0.2702 | 0 | 0 | 0 | 0 | 0 | 0.55087 | 0.097996 | 0.066123 | 0.060415 | 0.00047571 | 0 | 0.057799 | 0 | 9.0484 | 0 | 0 | 0.21502 | 1.1481 | 0.99233 | 0 | 0 | 0.55087 | 0 | 0.1734 | 0.2702 | 378383400 | 26827304400 | 1.4104
3910 | 4330 | Shortnose sturgeon | Acipenser brevirostrum | Endangered | None | Acipenseridae | 2 | 1 | Fishes | FALSE | No | Aqua WoE | Fish | No Critical Habitat Determination | No | FALSE | No | 0 | R_4330_poly_20141216_STD_NAD83 | CONUS | 3 | NC | 0.04999 | 0.20591 | 0.16552 | 0 | 0.041168 | 0 | 0.071622 | 0.053127 | 0 | 0 | 0 | 0 | 0 | 0.041168 | 0.038835 | 0.017056 | 5.66e-05 | 0.00019253 | 0 | 0.001008 | 0 | 1.0463 | 0 | 0 | 0.049662 | 0.20577 | 0.16552 | 0 | 0 | 0.041168 | 0 | 0.071622 | 0.053127 | 7946744400 | 26827304400 | 29.6219
3911 | 4330 | Shortnose sturgeon | Acipenser brevirostrum | Endangered | None | Acipenseridae | 2 | 1 | Fishes | FALSE | No | Aqua WoE | Fish | No Critical Habitat Determination | No | FALSE | No | 0 | R_4330_poly_20141216_STD_NAD83 | CONUS | 3 | SC | 0.077277 | 0.57801 | 0.54767 | 0 | 0.11129 | 0 | 0.29443 | 0.14263 | 0 | 0 | 0 | 0 | 0 | 0.11129 | 0.071468 | 0.0010701 | 0.0018345 | 0 | 0 | 0.0076437 | 0 | 3.493 | 0 | 0 | 0.073532 | 0.57541 | 0.54767 | 0 | 0 | 0.11129 | 0 | 0.29443 | 0.14263 | 1177447500 | 26827304400 | 4.389
3912 | 4330 | Shortnose sturgeon | Acipenser brevirostrum | Endangered | None | Acipenseridae | 2 | 1 | Fishes | FALSE | No | Aqua WoE | Fish | No Critical Habitat Determination | No | FALSE | No | 0 | R_4330_poly_20141216_STD_NAD83 | CONUS | 3 | VA | 0.049628 | 1.5087 | 1.4591 | 0 | 0.22333 | 0 | 0.72457 | 0.51117 | 0 | 0 | 0 | 0 | 0 | 0.22333 | 0.049628 | 0 | 0 | 0 | 0 | 0 | 0 | 0 | 0 | 0 | 0.049628 | 1.5087 | 1.4591 | 0 | 0 | 0.22333 | 0 | 0.72457 | 0.51117 | 18135000 | 26827304400 | 0.067599
3913 | 4330 | Shortnose sturgeon | Acipenser brevirostrum | Endangered | None | Acipenseridae | 2 | 1 | Fishes | FALSE | No | Aqua WoE | Fish | No Critical Habitat Determination | No | FALSE | No | 0 | R_4330_poly_20141216_STD_NAD83 | CONUS | 1 | NY | 0 | 58.9474 | 58.9474 | 0 | 0 | 0 | 50.5263 | 8.4211 | 0 | 0 | 0 | 0 | 0 | 0 | 0 | 0 | 0 | 0 | 0 | 0 | 0 | 0 | 0 | 0 | 0 | 58.9474 | 58.9474 | 0 | 0 | 0 | 0 | 50.5263 | 8.4211 | 85500 | 26827304400 | 0.00031871
3914 | 4330 | Shortnose sturgeon | Acipenser brevirostrum | Endangered | None | Acipenseridae | 2 | 1 | Fishes | FALSE | No | Aqua WoE | Fish | No Critical Habitat Determination | No | FALSE | No | 0 | R_4330_poly_20141216_STD_NAD83 | CONUS | 1 | RI | 0 | 7.1429 | 7.1429 | 0 | 3.0612 | 0 | 4.0816 | 0 | 0 | 0 | 0 | 0 | 0 | 3.0612 | 0 | 0 | 0 | 0 | 0 | 0 | 0 | 0 | 0 | 0 | 0 | 7.1429 | 7.1429 | 0 | 0 | 3.0612 | 0 | 4.0816 | 0 | 88200 | 26827304400 | 0.00032877
3915 | 4330 | Shortnose sturgeon | Acipenser brevirostrum | Endangered | None | Acipenseridae | 2 | 1 | Fishes | FALSE | No | Aqua WoE | Fish | No Critical Habitat Determination | No | FALSE | No | 0 | R_4330_poly_20141216_STD_NAD83 | CONUS | 2 | PA | 0 | 9.0572 | 9.0572 | 0 | 0 | 0 | 7.8863 | 1.171 | 0 | 0 | 0 | 0 | 0 | 0 | 0 | 0 | 0 | 0 | 0 | 0 | 0 | 0 | 0 | 0 | 0 | 9.0572 | 9.0572 | 0 | 0 | 0 | 0 | 7.8863 | 1.171 | 31589100 | 26827304400 | 0.11775
3916 | 4330 | Shortnose sturgeon | Acipenser brevirostrum | Endangered | None | Acipenseridae | 2 | 1 | Fishes | FALSE | No | Aqua WoE | Fish | No Critical Habitat Determination | No | FALSE | No | 0 | R_4330_poly_20141216_STD_NAD83 | CONUS | 2 | RI | 0 | 0.2441 | 0.2441 | 0 | 0.081367 | 0 | 0.16273 | 0 | 0 | 0 | 0 | 0 | 0 | 0.081367 | 0 | 0 | 0 | 0 | 0 | 0 | 0 | 0 | 0 | 0 | 0 | 0.2441 | 0.2441 | 0 | 0 | 0.081367 | 0 | 0.16273 | 0 | 5530500 | 26827304400 | 0.020615
3917 | 4369 | Red wolf | Canis rufus | Experimental Population Non-Essential | U.S.A. (portions of NC and TN) | Canidae | 1 | 1 | Mammals | FALSE | No | Qualitative - Uncertainty in range | Mammals | No Critical Habitat Determination | No | FALSE | No | 0 | R_4369_poly_190130_STD_NAD83 | CONUS | 3 | NC | 10.6879 | 13.3847 | 3.3833 | 0 | 0.85522 | 0 | 0.76948 | 1.7802 | 0 | 0 | 0 | 0 | 0 | 0.85522 | 10.5459 | 0.30997 | 0.0094682 | 0.0030885 | 0 | 0.2285 | 0 | 12.748 | 0 | 0 | 10.6193 | 13.3259 | 3.3833 | 0 | 0 | 0.85522 | 0 | 0.76948 | 1.7802 | 12879950400 | 12879950400 | 100
3918 | 4395 | Everglades bully | Sideroxylon reclinatum ssp. austrofloridense | Proposed Threatened | Wherever found | Sapotaceae | 1 | 1 | Flowering Plants | FALSE | No | Terr WoE | Plants | No Critical Habitat Determination | No | FALSE | No | 0 | R_4395_poly_190130_STD_NAD83 | CONUS | 3 | FL | 2.1201 | 12.0786 | 11.1443 | 0 | 1.3392 | 0 | 7.5456 | 2.3087 | 0 | 0 | 0 | 0 | 0 | 1.3392 | 0.004175 | 1.3629 | 1.8835 | 0 | 0.027993 | 0.44748 | 0 | 57.6217 | 0 | 0 | 2.0765 | 12.064 | 11.1443 | 1.3392 | 0 | 0 | 0 | 7.5456 | 2.3087 | 11468324700 | 11468324700 | 100
3919 | 4411 | Alabama pearlshell | Margaritifera marrianae | Endangered | Wherever found | Margaritiferidae | 1 | 1 | Clams | TRUE | Yes | Aqua WoE | Aquatic Invertebrates | Aqua WoE | Yes | FALSE | No | CH_4411_lineBuffer_20190204_STD_NAD83_HUC12 | R_4411_poly_190130_STD_NAD83_HUC12 | CONUS | 3 | AL | 1.1171 | 5.1559 | 4.2937 | 0 | 1.28 | 0 | 0.34547 | 2.6802 | 0 | 0 | 0 | 0 | 0 | 1.28 | 0.86841 | 0.024981 | 0.088108 | 0 | 0 | 0.24197 | 0 | 1.812 | 0 | 0 | 0.95081 | 5.0159 | 4.2937 | 0 | 0 | 1.28 | 0 | 0.34547 | 2.6802 | 5749894800 | 5749894800 | 100
3920 | 4420 | Florida brickell-bush | Brickellia mosieri | Endangered | Wherever found | Asteraceae | 1 | 1 | Flowering Plants | TRUE | Yes | Terr WoE | Plants | Terr WoE | Yes | FALSE | No | CH_4420_poly_20181208_STD_WGS84_NAD83 | R_4420_poly_190130_STD_NAD83 | CONUS | 3 | FL | 4.1876 | 22.1774 | 20.3385 | 0 | 2.6501 | 0 | 13.7468 | 4.039 | 0 | 0 | 0 | 0 | 0 | 2.6501 | 0.0082785 | 2.6978 | 3.7244 | 0 | 0.050044 | 0.88136 | 0 | 46.178 | 0 | 0 | 4.1021 | 22.1495 | 20.3385 | 2.6501 | 0 | 0 | 0 | 13.7468 | 4.039 | 5783682600 | 5783682600 | 100
3921 | 4431 | Pearl darter | Percina aurora | Proposed Threatened | Wherever found | Percidae | 1 | 1 | Fishes | FALSE | No | Aqua WoE | Fish | No Critical Habitat Determination | No | FALSE | No | 0 | R_4431_poly_190130_STD_NAD83_HUC12 | CONUS | 3 | AL | 0.3855 | 4.7393 | 4.6255 | 0 | 1.1589 | 0 | 0.13055 | 3.3489 | 0 | 0 | 0 | 0 | 0 | 1.1589 | 0.30618 | 0.037467 | 0.030735 | 0 | 0.00029271 | 0.048591 | 0 | 0 | 0 | 0 | 0.3495 | 4.7086 | 4.6255 | 0 | 0 | 1.1589 | 0 | 0.13055 | 3.3489 | 307467000 | 12869743500 | 2.3891
3922 | 4431 | Pearl darter | Percina aurora | Proposed Threatened | Wherever found | Percidae | 1 | 1 | Fishes | FALSE | No | Aqua WoE | Fish | No Critical Habitat Determination | No | FALSE | No | 0 | R_4431_poly_190130_STD_NAD83_HUC12 | CONUS | 3 | MS | 0.54272 | 7.4738 | 7.0224 | 0 | 0.25596 | 0 | 1.876 | 4.8922 | 0 | 0 | 0 | 0 | 0 | 0.25596 | 0.34672 | 0.19931 | 0.0028084 | 0.00020777 | 0 | 0.042126 | 0 | 13.6864 | 0 | 0 | 0.51643 | 7.4516 | 7.0224 | 0 | 0 | 0.25596 | 7.16e-06 | 1.876 | 4.8922 | 12562276500 | 12869743500 | 97.6109
3923 | 4437 | Diamond Tryonia | Pseudotryonia adamantina | Endangered | Wherever found | Hydrobiidae | 1 | 1 | Snails | TRUE | Yes | Aqua WoE | Aquatic Invertebrates | Aqua WoE | Yes | FALSE | No | CH_4437_poly_20181208_STD_WGS84_NAD83 | R_4437_poly_190130_STD_NAD83 | CONUS | 13 | TX | 0.37213 | 3.2723 | 3.1412 | 0 | 1.7202 | 0 | 0.26127 | 1.1918 | 0 | 0 | 0 | 0 | 0 | 1.7202 | 0.032665 | 0.043675 | 0.23216 | 0.041598 | 0 | 0.099066 | 0.099059 | 0 | 0.099059 | 0.099059 | 0.3123 | 3.2459 | 3.1412 | 0 | 0 | 1.7202 | 0 | 0.26127 | 1.1918 | 12351728700 | 12351728700 | 100
3924 | 4479 | Phantom Springsnail | Pyrgulopsis texana | Endangered | Wherever found | Hydrobiidae | 1 | 1 | Snails | TRUE | Yes | Aqua WoE | Aquatic Invertebrates | Aqua WoE | Yes | FALSE | No | CH_4479_poly_20181208_STD_WGS84_NAD83 | R_4479_poly_190130_STD_NAD83 | CONUS | 13 | TX | 0.22326 | 7.0252 | 6.9335 | 0 | 5.9955 | 0 | 0.27464 | 0.73073 | 0 | 0 | 0 | 0 | 0 | 5.9955 | 0.0024115 | 0.0090449 | 0.052346 | 0 | 0 | 0.1688 | 0.16874 | 0.016796 | 0.16874 | 0.16874 | 0.06311 | 6.96 | 6.9335 | 0 | 0 | 5.9955 | 0 | 0.27464 | 0.73073 | 12726447300 | 12726447300 | 100
3925 | 4490 | Spectaclecase (mussel) | Cumberlandia monodonta | Endangered | Wherever found | Margaritiferidae | 1 | 1 | Clams | FALSE | No | Aqua WoE | Aquatic Invertebrates | No Critical Habitat Determination | No | FALSE | No | 0 | R_4490_poly_190130_STD_NAD83_HUC12 | CONUS | 3 | AL | 0.5988 | 44.9102 | 44.3114 | 0 | 2.3952 | 0 | 28.7425 | 13.1737 | 0 | 0 | 0 | 0 | 0 | 2.3952 | 0.5988 | 0 | 0 | 0 | 0 | 0 | 0 | 0 | 0 | 0 | 0.5988 | 44.9102 | 44.3114 | 0 | 0 | 2.3952 | 0 | 28.7425 | 13.1737 | 150300 | 198000000000 | 7.59e-05
3926 | 4490 | Spectaclecase (mussel) | Cumberlandia monodonta | Endangered | Wherever found | Margaritiferidae | 1 | 1 | Clams | FALSE | No | Aqua WoE | Aquatic Invertebrates | No Critical Habitat Determination | No | FALSE | No | 0 | R_4490_poly_190130_STD_NAD83_HUC12 | CONUS | 4 | IL | 0.52576 | 29.9643 | 29.443 | 0 | 0.0048203 | 0 | 27.3633 | 2.0783 | 0 | 0 | 0 | 0 | 0 | 0.010674 | 0.52438 | 0.0020659 | 0 | 0 | 0 | 0.0013772 | 0 | 1.8596 | 0 | 0 | 0.52542 | 29.9639 | 29.443 | 0 | 0 | 0.010674 | 0 | 27.3633 | 2.0783 | 261392400 | 198000000000 | 0.13192
3927 | 4490 | Spectaclecase (mussel) | Cumberlandia monodonta | Endangered | Wherever found | Margaritiferidae | 1 | 1 | Clams | FALSE | No | Aqua WoE | Aquatic Invertebrates | No Critical Habitat Determination | No | FALSE | No | 0 | R_4490_poly_190130_STD_NAD83_HUC12 | CONUS | 4 | IN | 0.12925 | 24.7733 | 24.6472 | 0 | 0.0021016 | 0 | 23.2717 | 1.3734 | 0 | 0 | 0 | 0 | 0 | 0.052539 | 0.092469 | 0.036777 | 0.0042031 | 0 | 0 | 0.0042031 | 0 | 9.2269 | 0 | 0 | 0.12925 | 24.7733 | 24.6472 | 0 | 0 | 0.052539 | 0 | 23.2717 | 1.3734 | 85650300 | 198000000000 | 0.043225
3928 | 4490 | Spectaclecase (mussel) | Cumberlandia monodonta | Endangered | Wherever found | Margaritiferidae | 1 | 1 | Clams | FALSE | No | Aqua WoE | Aquatic Invertebrates | No Critical Habitat Determination | No | FALSE | No | 0 | R_4490_poly_190130_STD_NAD83_HUC12 | CONUS | 4 | MN | 0.14987 | 0.14987 | 0 | 0 | 0 | 0 | 0 | 0 | 0 | 0 | 0 | 0 | 0 | 0.15518 | 0.13153 | 0 | 0.00026573 | 0 | 0 | 0.02551 | 0 | 0 | 0 | 0 | 0.1318 | 0.13233 | 0.00053145 | 0 | 0 | 0.15518 | 0.00053145 | 0 | 0 | 338694300 | 198000000000 | 0.17093
3929 | 4490 | Spectaclecase (mussel) | Cumberlandia monodonta | Endangered | Wherever found | Margaritiferidae | 1 | 1 | Clams | FALSE | No | Aqua WoE | Aquatic Invertebrates | No Critical Habitat Determination | No | FALSE | No | 0 | R_4490_poly_190130_STD_NAD83_HUC12 | CONUS | 4 | WI | 1.683 | 1.683 | 0 | 0 | 0 | 0 | 0 | 0 | 0 | 0 | 0 | 0 | 0 | 0.050027 | 1.2743 | 0.043595 | 0 | 0 | 0 | 0.55387 | 0 | 0 | 0 | 0 | 1.2957 | 1.2957 | 0 | 0 | 0 | 0.050027 | 0 | 0 | 0 | 125932500 | 198000000000 | 0.063554
3930 | 4490 | Spectaclecase (mussel) | Cumberlandia monodonta | Endangered | Wherever found | Margaritiferidae | 1 | 1 | Clams | FALSE | No | Aqua WoE | Aquatic Invertebrates | No Critical Habitat Determination | No | FALSE | No | 0 | R_4490_poly_190130_STD_NAD83_HUC12 | CONUS | 5 | IL | 45.8248 | 53.4242 | 8.2944 | 0 | 0.64957 | 0 | 1.8391 | 5.8075 | 0 | 0 | 0 | 0 | 0 | 0.64957 | 45.6749 | 0.042473 | 0.00094722 | 3.79e-05 | 0 | 0.43629 | 0 | 14.2883 | 0 | 0 | 45.6842 | 53.2859 | 8.2944 | 0 | 0 | 0.64957 | 3.79e-05 | 1.8391 | 5.8075 | 2375363700 | 198000000000 | 1.1988
3931 | 4490 | Spectaclecase (mussel) | Cumberlandia monodonta | Endangered | Wherever found | Margaritiferidae | 1 | 1 | Clams | FALSE | No | Aqua WoE | Aquatic Invertebrates | No Critical Habitat Determination | No | FALSE | No | 0 | R_4490_poly_190130_STD_NAD83_HUC12 | CONUS | 5 | IN | 21.7398 | 45.9274 | 24.9513 | 0 | 0.73615 | 0 | 14.1851 | 10.0408 | 0 | 0 | 0 | 0 | 0 | 0.73615 | 21.0104 | 0.74162 | 0 | 0 | 0 | 0.77536 | 0 | 0.17591 | 0 | 0 | 21.0951 | 45.2843 | 24.9513 | 0 | 0 | 0.73615 | 0 | 14.1851 | 10.0408 | 509572800 | 198000000000 | 0.25717
3932 | 4490 | Spectaclecase (mussel) | Cumberlandia monodonta | Endangered | Wherever found | Margaritiferidae | 1 | 1 | Clams | FALSE | No | Aqua WoE | Aquatic Invertebrates | No Critical Habitat Determination | No | FALSE | No | 0 | R_4490_poly_190130_STD_NAD83_HUC12 | CONUS | 5 | KY | 10.9094 | 20.1395 | 9.5723 | 0 | 0.29984 | 0 | 3.5725 | 5.702 | 0 | 0 | 0 | 0 | 0 | 0.29984 | 10.8441 | 0.063906 | 0.00098877 | 0 | 0 | 0.18673 | 0 | 12.6947 | 0 | 0 | 10.8562 | 20.088 | 9.5723 | 0 | 0 | 0.29984 | 0 | 3.5725 | 5.702 | 18568567800 | 198000000000 | 9.371
3933 | 4490 | Spectaclecase (mussel) | Cumberlandia monodonta | Endangered | Wherever found | Margaritiferidae | 1 | 1 | Clams | FALSE | No | Aqua WoE | Aquatic Invertebrates | No Critical Habitat Determination | No | FALSE | No | 0 | R_4490_poly_190130_STD_NAD83_HUC12 | CONUS | 5 | OH | 3.0044 | 16.5868 | 13.7159 | 0 | 0.099922 | 0 | 6.8674 | 6.7516 | 0 | 0 | 0 | 0 | 0 | 0.099922 | 2.9604 | 0.25688 | 0 | 0 | 0 | 0.066397 | 0 | 19.2035 | 0 | 0 | 2.9879 | 16.5709 | 13.7159 | 0 | 0 | 0.099922 | 0 | 6.8674 | 6.7516 | 413423100 | 198000000000 | 0.20864
3934 | 4490 | Spectaclecase (mussel) | Cumberlandia monodonta | Endangered | Wherever found | Margaritiferidae | 1 | 1 | Clams | FALSE | No | Aqua WoE | Aquatic Invertebrates | No Critical Habitat Determination | No | FALSE | No | 0 | R_4490_poly_190130_STD_NAD83_HUC12 | CONUS | 5 | TN | 1.4889 | 7.6875 | 6.2719 | 0 | 0.098471 | 0 | 1.7787 | 4.3967 | 0 | 0 | 0 | 0 | 0 | 0.098471 | 1.4755 | 0.021336 | 3.95e-05 | 0 | 0 | 0.022264 | 0 | 2.1132 | 0 | 0 | 1.4799 | 7.6799 | 6.2725 | 0 | 0 | 0.098471 | 0.00057239 | 1.7787 | 4.3967 | 4559814000 | 198000000000 | 2.3012
3935 | 4490 | Spectaclecase (mussel) | Cumberlandia monodonta | Endangered | Wherever found | Margaritiferidae | 1 | 1 | Clams | FALSE | No | Aqua WoE | Aquatic Invertebrates | No Critical Habitat Determination | No | FALSE | No | 0 | R_4490_poly_190130_STD_NAD83_HUC12 | CONUS | 5 | VA | 0.20707 | 7.2399 | 7.0646 | 0 | 0.011424 | 0 | 2.7663 | 4.2869 | 0 | 0 | 0 | 0 | 0 | 0.01252 | 0.1867 | 0.0052503 | 0.0028848 | 0.00011539 | 0 | 0.065369 | 0 | 22.911 | 0 | 0 | 0.19091 | 7.2638 | 7.1045 | 0 | 0 | 0.01252 | 0.040271 | 2.7663 | 4.2869 | 1559919600 | 198000000000 | 0.78725
3936 | 4490 | Spectaclecase (mussel) | Cumberlandia monodonta | Endangered | Wherever found | Margaritiferidae | 1 | 1 | Clams | FALSE | No | Aqua WoE | Aquatic Invertebrates | No Critical Habitat Determination | No | FALSE | No | 0 | R_4490_poly_190130_STD_NAD83_HUC12 | CONUS | 5 | WV | 0.51238 | 9.5628 | 9.1132 | 0 | 0.13526 | 0 | 3.7333 | 5.2543 | 0 | 0 | 0 | 0 | 0 | 0.13526 | 0.50249 | 0.0020771 | 0.0065391 | 0 | 0 | 0.006866 | 0 | 3.0241 | 0 | 0 | 0.50951 | 9.5619 | 9.1148 | 0 | 0 | 0.13526 | 0.001981 | 3.7333 | 5.2543 | 9359101800 | 198000000000 | 4.7233
3937 | 4490 | Spectaclecase (mussel) | Cumberlandia monodonta | Endangered | Wherever found | Margaritiferidae | 1 | 1 | Clams | FALSE | No | Aqua WoE | Aquatic Invertebrates | No Critical Habitat Determination | No | FALSE | No | 0 | R_4490_poly_190130_STD_NAD83_HUC12 | CONUS | 6 | AL | 12.333 | 27.1361 | 15.6022 | 0 | 1.1182 | 0 | 7.1308 | 7.3902 | 0 | 0 | 0 | 0 | 0 | 1.1182 | 12.1968 | 0.024539 | 0.015502 | 0.00063793 | 0 | 0.31452 | 0 | 12.8821 | 0 | 0 | 12.2116 | 27.019 | 15.6022 | 0 | 0 | 1.1182 | 0 | 7.1308 | 7.3902 | 4232403900 | 198000000000 | 2.136
3938 | 4490 | Spectaclecase (mussel) | Cumberlandia monodonta | Endangered | Wherever found | Margaritiferidae | 1 | 1 | Clams | FALSE | No | Aqua WoE | Aquatic Invertebrates | No Critical Habitat Determination | No | FALSE | No | 0 | R_4490_poly_190130_STD_NAD83_HUC12 | CONUS | 6 | GA | 2.2467 | 7.3017 | 5.1148 | 0 | 0.048498 | 0 | 0.75679 | 4.3095 | 0 | 0 | 0 | 0 | 0 | 0.048498 | 2.2377 | 0 | 0.0022557 | 0 | 0 | 0.019174 | 0 | 0 | 0 | 0 | 2.2399 | 7.295 | 5.1148 | 0 | 0 | 0.048498 | 0 | 0.75679 | 4.3095 | 79797600 | 198000000000 | 0.040272
3939 | 4490 | Spectaclecase (mussel) | Cumberlandia monodonta | Endangered | Wherever found | Margaritiferidae | 1 | 1 | Clams | FALSE | No | Aqua WoE | Aquatic Invertebrates | No Critical Habitat Determination | No | FALSE | No | 0 | R_4490_poly_190130_STD_NAD83_HUC12 | CONUS | 6 | KY | 16.1925 | 23.8165 | 8.9289 | 0 | 1.6546 | 0 | 2.1798 | 5.105 | 0 | 0 | 0 | 0 | 0 | 1.6546 | 15.8118 | 0.66004 | 0.0043492 | 0 | 0 | 0.82237 | 0 | 16.622 | 0 | 0 | 15.9803 | 23.6285 | 8.9289 | 0 | 0 | 1.6546 | 0 | 2.1798 | 5.105 | 1717544700 | 198000000000 | 0.86679
3940 | 4490 | Spectaclecase (mussel) | Cumberlandia monodonta | Endangered | Wherever found | Margaritiferidae | 1 | 1 | Clams | FALSE | No | Aqua WoE | Aquatic Invertebrates | No Critical Habitat Determination | No | FALSE | No | 0 | R_4490_poly_190130_STD_NAD83_HUC12 | CONUS | 6 | MS | 0.35741 | 7.1492 | 6.8174 | 0 | 0.16057 | 0 | 1.8484 | 4.8159 | 0 | 0 | 0 | 0 | 0 | 0.16057 | 0.30993 | 0.014936 | 0 | 0 | 0 | 0.046409 | 0 | 5.7393 | 0 | 0 | 0.32433 | 7.1161 | 6.8174 | 0 | 0 | 0.16057 | 0 | 1.8484 | 4.8159 | 168715800 | 198000000000 | 0.085146
3941 | 4490 | Spectaclecase (mussel) | Cumberlandia monodonta | Endangered | Wherever found | Margaritiferidae | 1 | 1 | Clams | FALSE | No | Aqua WoE | Aquatic Invertebrates | No Critical Habitat Determination | No | FALSE | No | 0 | R_4490_poly_190130_STD_NAD83_HUC12 | CONUS | 6 | NC | 0.39097 | 2.4726 | 2.1327 | 0 | 0.19708 | 0 | 0.020241 | 1.9154 | 0 | 0 | 0 | 0 | 0 | 0.19708 | 0.35901 | 0.16193 | 0.050069 | 0 | 0 | 0 | 0 | 100 | 0 | 0 | 0.39097 | 2.5237 | 2.1839 | 0 | 0 | 0.19708 | 0.051135 | 0.020241 | 1.9154 | 84483000 | 198000000000 | 0.042636
3942 | 4490 | Spectaclecase (mussel) | Cumberlandia monodonta | Endangered | Wherever found | Margaritiferidae | 1 | 1 | Clams | FALSE | No | Aqua WoE | Aquatic Invertebrates | No Critical Habitat Determination | No | FALSE | No | 0 | R_4490_poly_190130_STD_NAD83_HUC12 | CONUS | 6 | TN | 2.681 | 12.1763 | 9.6077 | 0 | 0.20953 | 0 | 3.5614 | 5.8402 | 0 | 0 | 0 | 0 | 0 | 0.20953 | 2.5665 | 0.048619 | 4.95e-06 | 0.00068351 | 0 | 0.15265 | 0 | 6.665 | 0 | 0 | 2.5899 | 12.0897 | 9.6079 | 0 | 0 | 0.20953 | 0.00014859 | 3.5614 | 5.8402 | 18170784900 | 198000000000 | 9.1703
3943 | 4490 | Spectaclecase (mussel) | Cumberlandia monodonta | Endangered | Wherever found | Margaritiferidae | 1 | 1 | Clams | FALSE | No | Aqua WoE | Aquatic Invertebrates | No Critical Habitat Determination | No | FALSE | No | 0 | R_4490_poly_190130_STD_NAD83_HUC12 | CONUS | 6 | VA | 0.24659 | 7.4163 | 7.1878 | 0 | 0.083069 | 0 | 2.6517 | 4.454 | 0 | 0 | 0 | 0 | 0 | 0.083069 | 0.23261 | 0.0037272 | 0.0046744 | 0 | 0 | 0.029364 | 0 | 20.8558 | 0 | 0 | 0.23819 | 7.4277 | 7.2073 | 0 | 0 | 0.083069 | 0.020983 | 2.6517 | 4.454 | 4370590800 | 198000000000 | 2.2057
3944 | 4490 | Spectaclecase (mussel) | Cumberlandia monodonta | Endangered | Wherever found | Margaritiferidae | 1 | 1 | Clams | FALSE | No | Aqua WoE | Aquatic Invertebrates | No Critical Habitat Determination | No | FALSE | No | 0 | R_4490_poly_190130_STD_NAD83_HUC12 | CONUS | 7 | IA | 50.7837 | 54.409 | 53.7848 | 53.7248 | 0.0027549 | 0 | 0.046422 | 0.014049 | 0 | 0 | 0 | 0 | 0 | 0.28517 | 50.5917 | 0.081509 | 6.17e-05 | 0 | 0 | 1.3314 | 0 | 2.1218 | 0 | 0 | 50.5971 | 50.6611 | 0.066748 | 0 | 0 | 0.28517 | 0.0035224 | 0.046422 | 0.014049 | 13132949400 | 198000000000 | 6.6278
3945 | 4490 | Spectaclecase (mussel) | Cumberlandia monodonta | Endangered | Wherever found | Margaritiferidae | 1 | 1 | Clams | FALSE | No | Aqua WoE | Aquatic Invertebrates | No Critical Habitat Determination | No | FALSE | No | 0 | R_4490_poly_190130_STD_NAD83_HUC12 | CONUS | 7 | IL | 44.6548 | 50.636 | 6.3625 | 0 | 0.30757 | 0 | 4.6349 | 1.4222 | 0 | 0 | 0 | 0 | 0 | 0.88538 | 44.5696 | 0.37022 | 0.041854 | 0.0036655 | 0 | 0.14919 | 0 | 0.95703 | 0 | 0 | 44.6284 | 50.6133 | 6.3655 | 0 | 0 | 0.88538 | 0.0029246 | 4.6349 | 1.4222 | 27696092400 | 198000000000 | 13.9774
3946 | 4490 | Spectaclecase (mussel) | Cumberlandia monodonta | Endangered | Wherever found | Margaritiferidae | 1 | 1 | Clams | FALSE | No | Aqua WoE | Aquatic Invertebrates | No Critical Habitat Determination | No | FALSE | No | 0 | R_4490_poly_190130_STD_NAD83_HUC12 | CONUS | 7 | IN | 25.3612 | 25.5628 | 0.20158 | 0 | 0 | 0 | 0.19854 | 0.003044 | 0 | 0 | 0 | 0 | 0 | 0.6149 | 25.3274 | 0.036867 | 0.015558 | 0 | 0 | 0.095718 | 0 | 0.0020294 | 0 | 0 | 25.3494 | 25.5516 | 0.20226 | 0 | 0 | 0.6149 | 0.00067645 | 0.19854 | 0.003044 | 266094000 | 198000000000 | 0.13429
3947 | 4490 | Spectaclecase (mussel) | Cumberlandia monodonta | Endangered | Wherever found | Margaritiferidae | 1 | 1 | Clams | FALSE | No | Aqua WoE | Aquatic Invertebrates | No Critical Habitat Determination | No | FALSE | No | 0 | R_4490_poly_190130_STD_NAD83_HUC12 | CONUS | 7 | MN | 11.2228 | 11.2228 | 0 | 0 | 0 | 0 | 0 | 0 | 0 | 0 | 0 | 0 | 0 | 0.93419 | 10.8662 | 0.27496 | 0.02946 | 0 | 0 | 1.0873 | 0 | 3.5676 | 0 | 0 | 10.9464 | 10.9475 | 0.0016781 | 0 | 0 | 0.93419 | 0.0016781 | 0 | 0 | 7615971000 | 198000000000 | 3.8436
3948 | 4490 | Spectaclecase (mussel) | Cumberlandia monodonta | Endangered | Wherever found | Margaritiferidae | 1 | 1 | Clams | FALSE | No | Aqua WoE | Aquatic Invertebrates | No Critical Habitat Determination | No | FALSE | No | 0 | R_4490_poly_190130_STD_NAD83_HUC12 | CONUS | 7 | MO | 15.8112 | 25.8907 | 13.4259 | 0.00027926 | 4.0092 | 0 | 4.9879 | 4.4356 | 0 | 0 | 0 | 0 | 0 | 4.6857 | 15.6784 | 0.0070393 | 0.0029322 | 0 | 0 | 0.28462 | 0 | 7.9985 | 0 | 0 | 15.6805 | 25.7948 | 13.4258 | 0 | 0 | 4.6857 | 7.22e-05 | 4.9879 | 4.4356 | 18692181000 | 198000000000 | 9.4334
3949 | 4490 | Spectaclecase (mussel) | Cumberlandia monodonta | Endangered | Wherever found | Margaritiferidae | 1 | 1 | Clams | FALSE | No | Aqua WoE | Aquatic Invertebrates | No Critical Habitat Determination | No | FALSE | No | 0 | R_4490_poly_190130_STD_NAD83_HUC12 | CONUS | 7 | WI | 27.7163 | 27.7163 | 0 | 0 | 0 | 0 | 0 | 0 | 0 | 0 | 0 | 0 | 0 | 0.47646 | 27.2396 | 0.7818 | 0.050773 | 0.0053983 | 0 | 2.2153 | 0 | 1.9498 | 0 | 0 | 27.3404 | 27.3414 | 0.0012498 | 0 | 0 | 0.47646 | 0.0012498 | 0 | 0 | 20523140100 | 198000000000 | 10.3574
3950 | 4490 | Spectaclecase (mussel) | Cumberlandia monodonta | Endangered | Wherever found | Margaritiferidae | 1 | 1 | Clams | FALSE | No | Aqua WoE | Aquatic Invertebrates | No Critical Habitat Determination | No | FALSE | No | 0 | R_4490_poly_190130_STD_NAD83_HUC12 | CONUS | 8 | AR | 0.088028 | 5.8906 | 5.827 | 0 | 0.20354 | 0 | 2.3141 | 3.3112 | 0 | 0 | 0 | 0 | 0 | 0.20354 | 0.074022 | 0.0072312 | 0.0022274 | 0 | 0 | 0.0057927 | 0 | 2.0594 | 0 | 0 | 0.08266 | 5.8868 | 5.827 | 0 | 0 | 0.20354 | 0 | 2.3141 | 3.3112 | 11637017100 | 198000000000 | 5.8729
3951 | 4490 | Spectaclecase (mussel) | Cumberlandia monodonta | Endangered | Wherever found | Margaritiferidae | 1 | 1 | Clams | FALSE | No | Aqua WoE | Aquatic Invertebrates | No Critical Habitat Determination | No | FALSE | No | 0 | R_4490_poly_190130_STD_NAD83_HUC12 | CONUS | 8 | KY | 38.8095 | 43.1418 | 5.7099 | 0 | 1.3323 | 0 | 0.32978 | 4.0549 | 0 | 0 | 0 | 0 | 0 | 1.3323 | 38.7734 | 0.081809 | 0 | 0 | 0 | 0.22409 | 0 | 0 | 0 | 0 | 38.7856 | 43.1204 | 5.7099 | 0 | 0 | 1.3323 | 0 | 0.32978 | 4.0549 | 177120000 | 198000000000 | 0.089387
3952 | 4490 | Spectaclecase (mussel) | Cumberlandia monodonta | Endangered | Wherever found | Margaritiferidae | 1 | 1 | Clams | FALSE | No | Aqua WoE | Aquatic Invertebrates | No Critical Habitat Determination | No | FALSE | No | 0 | R_4490_poly_190130_STD_NAD83_HUC12 | CONUS | 8 | MO | 0.25299 | 4.9711 | 4.7309 | 0 | 0.13085 | 0 | 0.37847 | 4.2216 | 0 | 0 | 0 | 0 | 0 | 0.13085 | 0.17313 | 0.0020132 | 0 | 0 | 0 | 0.079184 | 0 | 0 | 0 | 0 | 0.17514 | 4.8953 | 4.7309 | 0 | 0 | 0.13085 | 0 | 0.37847 | 4.2216 | 134118000 | 198000000000 | 0.067685
3953 | 4490 | Spectaclecase (mussel) | Cumberlandia monodonta | Endangered | Wherever found | Margaritiferidae | 1 | 1 | Clams | FALSE | No | Aqua WoE | Aquatic Invertebrates | No Critical Habitat Determination | No | FALSE | No | 0 | R_4490_poly_190130_STD_NAD83_HUC12 | CONUS | 8 | MS | 2.3414 | 35.7246 | 33.7066 | 0 | 1.1803 | 0 | 15.9625 | 16.7962 | 0 | 0 | 0 | 0 | 0 | 1.1803 | 2.207 | 0.10105 | 0 | 0 | 0 | 0.2203 | 0 | 0 | 0 | 0 | 2.2929 | 35.6832 | 33.7066 | 0 | 0 | 1.1803 | 0 | 15.9625 | 16.7962 | 89061300 | 198000000000 | 0.044947
3954 | 4490 | Spectaclecase (mussel) | Cumberlandia monodonta | Endangered | Wherever found | Margaritiferidae | 1 | 1 | Clams | FALSE | No | Aqua WoE | Aquatic Invertebrates | No Critical Habitat Determination | No | FALSE | No | 0 | R_4490_poly_190130_STD_NAD83_HUC12 | CONUS | 8 | TN | 8.5 | 15.1939 | 6.9344 | 0 | 0.50796 | 0 | 1.1814 | 5.247 | 0 | 0 | 0 | 0 | 0 | 0.50796 | 8.1107 | 0.0032068 | 0 | 0 | 0 | 0.40855 | 0 | 0 | 0 | 0 | 8.1132 | 14.8078 | 6.9344 | 0 | 0 | 0.50796 | 0 | 1.1814 | 5.247 | 140326200 | 198000000000 | 0.070819
3955 | 4490 | Spectaclecase (mussel) | Cumberlandia monodonta | Endangered | Wherever found | Margaritiferidae | 1 | 1 | Clams | FALSE | No | Aqua WoE | Aquatic Invertebrates | No Critical Habitat Determination | No | FALSE | No | 0 | R_4490_poly_190130_STD_NAD83_HUC12 | CONUS | 10a | KS | 25.3356 | 30.5927 | 6.9628 | 0 | 1.8683 | 0 | 0.95781 | 4.1405 | 24.4142 | 4.3594 | 8.8755 | 0 | 0.56736 | 1.8683 | 14.5667 | 0.004319 | 0.04427 | 0 | 0 | 1.1373 | 1.1373 | 1.0895 | 1.1373 | 1.1373 | 14.5978 | 20.6952 | 6.9629 | 0 | 0 | 1.8683 | 6.54e-05 | 0.95781 | 4.1405 | 2750618700 | 198000000000 | 1.3882
3956 | 4490 | Spectaclecase (mussel) | Cumberlandia monodonta | Endangered | Wherever found | Margaritiferidae | 1 | 1 | Clams | FALSE | No | Aqua WoE | Aquatic Invertebrates | No Critical Habitat Determination | No | FALSE | No | 0 | R_4490_poly_190130_STD_NAD83_HUC12 | CONUS | 10a | MO | 5.116 | 12.609 | 7.9599 | 0 | 1.1772 | 0 | 2.5226 | 4.2624 | 3.98e-06 | 0 | 0 | 0 | 0 | 1.1932 | 5.0117 | 0.006029 | 0.017688 | 0.0040445 | 0 | 0.21113 | 0 | 9.1825 | 0 | 0 | 5.0204 | 12.5264 | 7.9599 | 0 | 0 | 1.1932 | 3.98e-06 | 2.5226 | 4.2624 | 22586002200 | 198000000000 | 11.3985
3957 | 4490 | Spectaclecase (mussel) | Cumberlandia monodonta | Endangered | Wherever found | Margaritiferidae | 1 | 1 | Clams | FALSE | No | Aqua WoE | Aquatic Invertebrates | No Critical Habitat Determination | No | FALSE | No | 0 | R_4490_poly_190130_STD_NAD83_HUC12 | CONUS | 11a | AR | 1.0133 | 5.5194 | 4.5246 | 0 | 0.017705 | 0 | 1.1126 | 3.3944 | 0 | 0 | 0 | 0 | 0 | 0.017705 | 1.0116 | 0.0006097 | 0.000469 | 0.0011256 | 0 | 0.001618 | 0 | 41.539 | 0 | 0 | 1.0138 | 5.52 | 4.5246 | 0 | 0 | 0.017705 | 0 | 1.1126 | 3.3944 | 3837968100 | 198000000000 | 1.9369
3958 | 4490 | Spectaclecase (mussel) | Cumberlandia monodonta | Endangered | Wherever found | Margaritiferidae | 1 | 1 | Clams | FALSE | No | Aqua WoE | Aquatic Invertebrates | No Critical Habitat Determination | No | FALSE | No | 0 | R_4490_poly_190130_STD_NAD83_HUC12 | CONUS | 11a | KS | 67.2897 | 70.0935 | 4.6729 | 0 | 1.8692 | 0 | 0 | 2.8037 | 66.3551 | 10.2804 | 18.6916 | 0 | 1.8692 | 1.8692 | 57.9439 | 0 | 0 | 0 | 0 | 2.8037 | 2.8037 | 0 | 2.8037 | 2.8037 | 57.9439 | 61.6822 | 4.6729 | 0 | 0 | 1.8692 | 0 | 0 | 2.8037 | 96300 | 198000000000 | 4.86e-05
3959 | 4490 | Spectaclecase (mussel) | Cumberlandia monodonta | Endangered | Wherever found | Margaritiferidae | 1 | 1 | Clams | FALSE | No | Aqua WoE | Aquatic Invertebrates | No Critical Habitat Determination | No | FALSE | No | 0 | R_4490_poly_190130_STD_NAD83_HUC12 | CONUS | 11a | MO | 0.13584 | 3.7909 | 3.6643 | 0 | 0.1468 | 0 | 0.093087 | 3.4244 | 0 | 0 | 0 | 0 | 0 | 0.1468 | 0.13365 | 0 | 0 | 0 | 0 | 0.010915 | 0 | 12.0435 | 0 | 0 | 0.13365 | 3.7887 | 3.6643 | 0 | 0 | 0.1468 | 0 | 0.093087 | 3.4244 | 1888226100 | 198000000000 | 0.95293
3960 | 4490 | Spectaclecase (mussel) | Cumberlandia monodonta | Endangered | Wherever found | Margaritiferidae | 1 | 1 | Clams | FALSE | No | Aqua WoE | Aquatic Invertebrates | No Critical Habitat Determination | No | FALSE | No | 0 | R_4490_poly_190130_STD_NAD83_HUC12 | CONUS | 6 | WV | 0 | 31.5789 | 31.5789 | 0 | 0 | 0 | 0 | 31.5789 | 0 | 0 | 0 | 0 | 0 | 0 | 0 | 0 | 0 | 0 | 0 | 0 | 0 | 0 | 0 | 0 | 0 | 31.5789 | 31.5789 | 0 | 0 | 0 | 0 | 0 | 31.5789 | 34200 | 198000000000 | 1.73e-05
3961 | 4496 | Yellowfin madtom | Noturus flavipinnis | Experimental Population Non-Essential | U.S.A. (TN VA-specified portions of the Holston River and watershed; see 17.84(e)(1)(i)) | Ictaluridae | 1 | 1 | Fishes | FALSE | No | Aqua WoE | Fish | No Critical Habitat Determination | No | FALSE | No | 0 | R_4496_poly_190130_STD_NAD83_HUC12 | CONUS | 5 | KY | 0.025478 | 13.9468 | 13.9295 | 0 | 0 | 0 | 5.9251 | 8.0044 | 0 | 0 | 0 | 0 | 0 | 0 | 0.025478 | 0 | 0 | 0 | 0 | 0 | 0 | 5.679 | 0 | 0 | 0.025478 | 13.9468 | 13.9295 | 0 | 0 | 0 | 0 | 5.9251 | 8.0044 | 208415700 | 15668661600 | 1.3301
3962 | 4496 | Yellowfin madtom | Noturus flavipinnis | Experimental Population Non-Essential | U.S.A. (TN VA-specified portions of the Holston River and watershed; see 17.84(e)(1)(i)) | Ictaluridae | 1 | 1 | Fishes | FALSE | No | Aqua WoE | Fish | No Critical Habitat Determination | No | FALSE | No | 0 | R_4496_poly_190130_STD_NAD83_HUC12 | CONUS | 5 | NC | 0.8619 | 5.2598 | 4.4062 | 0 | 0.07252 | 0 | 0.087524 | 4.2795 | 0 | 0 | 0 | 0 | 0 | 0.075021 | 0.74354 | 0.12087 | 0.00083356 | 0 | 0 | 0.010003 | 0 | 0.0041678 | 0 | 0 | 0.8569 | 6.6802 | 5.8783 | 0 | 0 | 0.075021 | 1.4762 | 0.087524 | 4.2795 | 107970300 | 15668661600 | 0.68908
3963 | 4496 | Yellowfin madtom | Noturus flavipinnis | Experimental Population Non-Essential | U.S.A. (TN VA-specified portions of the Holston River and watershed; see 17.84(e)(1)(i)) | Ictaluridae | 1 | 1 | Fishes | FALSE | No | Aqua WoE | Fish | No Critical Habitat Determination | No | FALSE | No | 0 | R_4496_poly_190130_STD_NAD83_HUC12 | CONUS | 5 | TN | 0.0089608 | 2.6465 | 2.6388 | 0 | 0.0062336 | 0 | 0.65959 | 1.9729 | 0 | 0 | 0 | 0 | 0 | 0.0062336 | 0.0089608 | 0 | 0 | 0 | 0 | 0 | 0 | 6.5231 | 0 | 0 | 0.0089608 | 2.6465 | 2.6388 | 0 | 0 | 0.0062336 | 0 | 0.65959 | 1.9729 | 231006600 | 15668661600 | 1.4743
3964 | 4496 | Yellowfin madtom | Noturus flavipinnis | Experimental Population Non-Essential | U.S.A. (TN VA-specified portions of the Holston River and watershed; see 17.84(e)(1)(i)) | Ictaluridae | 1 | 1 | Fishes | FALSE | No | Aqua WoE | Fish | No Critical Habitat Determination | No | FALSE | No | 0 | R_4496_poly_190130_STD_NAD83_HUC12 | CONUS | 5 | VA | 2.3598 | 7.2124 | 4.9125 | 0 | 0.0352 | 0 | 0.7589 | 4.1212 | 0 | 0 | 0 | 0 | 0 | 0.035857 | 2.2194 | 0.22407 | 0.0090627 | 0.0015761 | 0 | 0.06843 | 0 | 31.8072 | 0 | 0 | 2.3484 | 8.9518 | 6.7418 | 0 | 0 | 0.035857 | 1.8383 | 0.7589 | 4.1212 | 685228500 | 15668661600 | 4.3732
3965 | 4496 | Yellowfin madtom | Noturus flavipinnis | Experimental Population Non-Essential | U.S.A. (TN VA-specified portions of the Holston River and watershed; see 17.84(e)(1)(i)) | Ictaluridae | 1 | 1 | Fishes | FALSE | No | Aqua WoE | Fish | No Critical Habitat Determination | No | FALSE | No | 0 | R_4496_poly_190130_STD_NAD83_HUC12 | CONUS | 6 | NC | 0.09824 | 1.7621 | 1.6752 | 0 | 0.044322 | 0 | 0.026845 | 1.6072 | 0 | 0 | 0 | 0 | 0 | 0.044322 | 0.089558 | 0.025702 | 0 | 0 | 0 | 0.015421 | 0 | 99.1452 | 0 | 0 | 0.098011 | 1.7625 | 1.6758 | 0 | 0 | 0.044322 | 0.00057116 | 0.026845 | 1.6072 | 787869000 | 15668661600 | 5.0283
3966 | 4496 | Yellowfin madtom | Noturus flavipinnis | Experimental Population Non-Essential | U.S.A. (TN VA-specified portions of the Holston River and watershed; see 17.84(e)(1)(i)) | Ictaluridae | 1 | 1 | Fishes | FALSE | No | Aqua WoE | Fish | No Critical Habitat Determination | No | FALSE | No | 0 | R_4496_poly_190130_STD_NAD83_HUC12 | CONUS | 6 | TN | 1.2631 | 15.4142 | 14.2099 | 0 | 0.093956 | 0 | 6.2461 | 7.8756 | 0 | 0 | 0 | 0 | 0 | 0.093956 | 1.2003 | 0.02516 | 0 | 0.002599 | 0 | 0.13531 | 0 | 25.2235 | 0 | 0 | 1.2129 | 15.3656 | 14.21 | 0 | 0 | 0.093956 | 6.38e-05 | 6.2461 | 7.8756 | 9869195700 | 15668661600 | 62.9868
3967 | 4496 | Yellowfin madtom | Noturus flavipinnis | Experimental Population Non-Essential | U.S.A. (TN VA-specified portions of the Holston River and watershed; see 17.84(e)(1)(i)) | Ictaluridae | 1 | 1 | Fishes | FALSE | No | Aqua WoE | Fish | No Critical Habitat Determination | No | FALSE | No | 0 | R_4496_poly_190130_STD_NAD83_HUC12 | CONUS | 6 | VA | 0.82913 | 7.1008 | 6.3039 | 0 | 0.046895 | 0 | 1.7036 | 4.5558 | 0 | 0 | 0 | 0 | 0 | 0.046895 | 0.79338 | 0.015838 | 0.0049538 | 0 | 0 | 0.087312 | 0 | 30.2199 | 0 | 0 | 0.80271 | 7.1073 | 6.3371 | 0 | 0 | 0.046895 | 0.033558 | 1.7036 | 4.5558 | 3778879500 | 15668661600 | 24.1174
3968 | 4496 | Yellowfin madtom | Noturus flavipinnis | Experimental Population Non-Essential | U.S.A. (TN VA-specified portions of the Holston River and watershed; see 17.84(e)(1)(i)) | Ictaluridae | 1 | 1 | Fishes | FALSE | No | Aqua WoE | Fish | No Critical Habitat Determination | No | FALSE | No | 0 | R_4496_poly_190130_STD_NAD83_HUC12 | CONUS | 6 | KY | 0 | 5.6075 | 5.6075 | 0 | 0 | 0 | 0 | 5.6075 | 0 | 0 | 0 | 0 | 0 | 0 | 0 | 0 | 0 | 0 | 0 | 0 | 0 | 100 | 0 | 0 | 0 | 5.6075 | 5.6075 | 0 | 0 | 0 | 0 | 0 | 5.6075 | 96300 | 15668661600 | 0.0006146
3969 | 4508 | Miami Blue Butterfly | Cyclargus (=Hemiargus) thomasi bethunebakeri | Endangered | Wherever found | Lycaenidae | 1 | 1 | Insects | FALSE | No | Terr WoE | Terrestrial Invertebrates | No Critical Habitat Determination | No | FALSE | No | 0 | R_4508_poly_190130_STD_NAD83 | CONUS | 3 | FL | 2.1676 | 12.3483 | 11.3931 | 0 | 1.3692 | 0 | 7.7137 | 2.3605 | 0 | 0 | 0 | 0 | 0 | 1.3692 | 0.0042685 | 1.3935 | 1.9257 | 0 | 0.02862 | 0.4575 | 0 | 58.9138 | 0 | 0 | 2.123 | 12.3334 | 11.3931 | 1.3692 | 0 | 0 | 0 | 7.7137 | 2.3605 | 11217046500 | 11217046500 | 100
3970 | 4565 | White Bluffs bladderpod | Physaria douglasii ssp. tuplashensis | Threatened | Wherever found | Brassicaceae | 1 | 1 | Flowering Plants | TRUE | Yes | Qualitative - Uncertainty in range | Plants | Terr WoE | Yes | FALSE | No | CH_4565_poly_20181208_STD_WGS84_NAD83 | R_4565_poly_190130_STD_NAD83 | CONUS | 17b | WA | 0.85442 | 6.3695 | 5.7182 | 0 | 5.259 | 0 | 0.066234 | 0.40182 | 0 | 0 | 0 | 0 | 0 | 5.259 | 0.083896 | 0.21857 | 0.63143 | 1.2165 | 0 | 0.022078 | 0 | 99.724 | 0 | 0 | 6.6124 | 7.0716 | 5.7182 | 0 | 5.259 | 5.259 | 0 | 0.066234 | 0.40182 | 40764600 | 40764600 | 100
3971 | 4648 | Fisher | Pekania pennanti | Proposed Threatened | West coast DPS | Mustelidae | 1 | 0 | Mammals | FALSE | No | Terr WoE | Mammals | No Critical Habitat Determination | No | FALSE | No | 0 | R_4648_poly_20200427_STD_NAD83 | CONUS | 15b | AZ | 4.0093 | 11.7057 | 9.2536 | 0 | 4.7432 | 0 | 4.0451 | 1.0918 | 0 | 0 | 0 | 0 | 0 | 4.7432 | 0 | 3.4544 | 0.68015 | 0.017899 | 1.7004 | 0 | 0 | 8.484 | 0 | 0 | 5.3159 | 12.9766 | 9.2536 | 0 | 0 | 4.7432 | 0 | 4.0451 | 1.0918 | 5028300 | 17401972500 | 0.028895
3972 | 4648 | Fisher | Pekania pennanti | Proposed Threatened | West coast DPS | Mustelidae | 1 | 0 | Mammals | FALSE | No | Terr WoE | Mammals | No Critical Habitat Determination | No | FALSE | No | 0 | R_4648_poly_20200427_STD_NAD83 | CONUS | 15b | CA | 9.2529 | 25.2775 | 20.979 | 0 | 15.4734 | 0 | 4.1906 | 1.7232 | 0 | 0 | 0 | 0 | 0 | 15.4734 | 1.9359 | 6.3754 | 2.2005 | 0 | 2.4032 | 0.37234 | 0 | 1.4992 | 0 | 0 | 9.9915 | 25.7945 | 20.979 | 0 | 0 | 15.4734 | 0 | 4.1906 | 1.7232 | 799824600 | 17401972500 | 4.5962
3973 | 4648 | Fisher | Pekania pennanti | Proposed Threatened | West coast DPS | Mustelidae | 1 | 0 | Mammals | FALSE | No | Terr WoE | Mammals | No Critical Habitat Determination | No | FALSE | No | 0 | R_4648_poly_20200427_STD_NAD83 | CONUS | 18a | CA | 0.23952 | 41.4111 | 41.2808 | 0 | 0.68817 | 0 | 29.7697 | 10.874 | 0 | 0 | 0 | 0 | 0 | 0.68817 | 0.00013653 | 0.029336 | 0.0041141 | 0.00072817 | 0.0034133 | 0.21634 | 0 | 0.86574 | 0 | 0 | 0.031839 | 41.2956 | 41.2808 | 0 | 0 | 0.68817 | 0 | 29.7697 | 10.874 | 9887838300 | 17401972500 | 56.8202
3974 | 4648 | Fisher | Pekania pennanti | Proposed Threatened | West coast DPS | Mustelidae | 1 | 0 | Mammals | FALSE | No | Terr WoE | Mammals | No Critical Habitat Determination | No | FALSE | No | 0 | R_4648_poly_20200427_STD_NAD83 | CONUS | 18b | CA | 0.7953 | 61.3787 | 61.1556 | 0 | 2.3651 | 0 | 46.6063 | 12.4351 | 0 | 0 | 0 | 0 | 0 | 2.3651 | 0.010089 | 0.2896 | 0.23914 | 0.075074 | 0.088465 | 0.41038 | 0 | 2.957 | 0 | 0 | 0.42832 | 61.3193 | 61.1556 | 0 | 0 | 2.3644 | 0 | 46.6063 | 12.4351 | 6431696100 | 17401972500 | 36.9596
3975 | 4648 | Fisher | Pekania pennanti | Proposed Threatened | West coast DPS | Mustelidae | 1 | 0 | Mammals | FALSE | No | Terr WoE | Mammals | No Critical Habitat Determination | No | FALSE | No | 0 | R_4648_poly_20200427_STD_NAD83 | CONUS | 15b | NV | 0 | 11.3821 | 11.3821 | 0 | 7.3171 | 0 | 4.065 | 0 | 0 | 0 | 0 | 0 | 0 | 7.3171 | 0 | 0 | 0 | 0 | 0 | 0 | 0 | 0 | 0 | 0 | 0 | 11.3821 | 11.3821 | 0 | 0 | 7.3171 | 0 | 4.065 | 0 | 110700 | 17401972500 | 0.00063614
3976 | 4648 | Fisher | Pekania pennanti | Proposed Threatened | West coast DPS | Mustelidae | 1 | 0 | Mammals | FALSE | No | Terr WoE | Mammals | No Critical Habitat Determination | No | FALSE | No | 0 | R_4648_poly_20200427_STD_NAD83 | CONUS | 16b | CA | 0 | 0.081737 | 0.081737 | 0 | 0 | 0 | 0.011352 | 0.070385 | 0 | 0 | 0 | 0 | 0 | 0 | 0 | 0 | 0 | 0 | 0 | 0 | 0 | 0.56697 | 0 | 0 | 0 | 0.081737 | 0.081737 | 0 | 0 | 0 | 0 | 0.011352 | 0.070385 | 277474500 | 17401972500 | 1.5945
3977 | 4679 | Whooping crane | Grus americana | Experimental Population Non-Essential | U.S.A. (CO ID FL NM UT and the western half of Wyoming) | Gruidae | 1 | 3 | Birds | FALSE | No | Terr WoE | Birds | No Critical Habitat Determination | No | TRUE | Yes | 0 | R_4679_poly_190130_STD_NAD83 | CONUS | 3 | FL | 8.199 | 21.7461 | 16.9699 | 0 | 4.0736 | 0 | 6.1375 | 6.7918 | 0 | 0 | 0 | 0 | 0 | 4.0736 | 0.1374 | 0.98408 | 0.048941 | 0.057324 | 12.1252 | 7.8622 | 0 | 1.2472 | 0 | 0 | 12.9461 | 28.1328 | 16.9699 | 4.0736 | 0 | 0 | 0 | 6.1375 | 6.7918 | 37446727500 | 265000000000 | 14.1539
3978 | 4679 | Whooping crane | Grus americana | Experimental Population Non-Essential | U.S.A. (CO ID FL NM UT and the western half of Wyoming) | Gruidae | 1 | 3 | Birds | FALSE | No | Terr WoE | Birds | No Critical Habitat Determination | No | TRUE | Yes | 0 | R_4679_poly_190130_STD_NAD83 | CONUS | 10a | CO | 0.013299 | 0.030115 | 0.016825 | 0 | 0.00011168 | 0 | 0.0079536 | 0.0087593 | 0 | 7.98e-06 | 0.007084 | 0 | 4.79e-05 | 0.010147 | 0.0022018 | 0.00018348 | 0 | 0 | 0 | 0.0038851 | 0 | 68.0238 | 0 | 0 | 0.0023853 | 0.01921 | 0.016825 | 0 | 0 | 0.010147 | 0 | 0.0079536 | 0.0087593 | 11281691700 | 265000000000 | 4.2642
3979 | 4679 | Whooping crane | Grus americana | Experimental Population Non-Essential | U.S.A. (CO ID FL NM UT and the western half of Wyoming) | Gruidae | 1 | 3 | Birds | FALSE | No | Terr WoE | Birds | No Critical Habitat Determination | No | TRUE | Yes | 0 | R_4679_poly_190130_STD_NAD83 | CONUS | 10b | CO | 26.5925 | 27.3491 | 0.76096 | 0 | 0.0074544 | 0 | 0.59427 | 0.16066 | 0 | 6.3344 | 22.3631 | 0 | 7.2836 | 21.7671 | 10.0058 | 0.40289 | 2.14e-05 | 0 | 0 | 8.4135 | 0 | 15.8588 | 0 | 0 | 10.0856 | 10.8458 | 0.76096 | 0 | 0 | 21.7671 | 0 | 0.59427 | 0.16066 | 50406641100 | 265000000000 | 19.0524
3980 | 4679 | Whooping crane | Grus americana | Experimental Population Non-Essential | U.S.A. (CO ID FL NM UT and the western half of Wyoming) | Gruidae | 1 | 3 | Birds | FALSE | No | Terr WoE | Birds | No Critical Habitat Determination | No | TRUE | Yes | 0 | R_4679_poly_190130_STD_NAD83 | CONUS | 10b | NE | 26.2935 | 26.2935 | 0 | 0 | 0 | 0 | 0 | 0 | 0 | 3.8451 | 25.6432 | 0 | 8.1425 | 23.9751 | 4.1843 | 0.11309 | 0 | 0 | 0 | 8.4535 | 0 | 16.6525 | 0 | 0 | 4.2974 | 4.2974 | 0 | 0 | 0 | 23.9751 | 0 | 0 | 0 | 3183300 | 265000000000 | 0.0012032
3981 | 4679 | Whooping crane | Grus americana | Experimental Population Non-Essential | U.S.A. (CO ID FL NM UT and the western half of Wyoming) | Gruidae | 1 | 3 | Birds | FALSE | No | Terr WoE | Birds | No Critical Habitat Determination | No | TRUE | Yes | 0 | R_4679_poly_190130_STD_NAD83 | CONUS | 10b | WY | 7.2068 | 7.2068 | 0 | 0 | 0 | 0 | 0 | 0 | 0 | 1.0483 | 6.7482 | 0 | 0.89539 | 4.9137 | 1.354 | 0.087355 | 0 | 0 | 0 | 2.031 | 0 | 22.8216 | 0 | 0 | 1.3977 | 1.3977 | 0 | 0 | 0 | 4.9137 | 0 | 0 | 0 | 4121100 | 265000000000 | 0.0015577
3982 | 4679 | Whooping crane | Grus americana | Experimental Population Non-Essential | U.S.A. (CO ID FL NM UT and the western half of Wyoming) | Gruidae | 1 | 3 | Birds | FALSE | No | Terr WoE | Birds | No Critical Habitat Determination | No | TRUE | Yes | 0 | R_4679_poly_190130_STD_NAD83 | CONUS | 11a | KS | 19.6559 | 47.6574 | 33.7482 | 0 | 2.672 | 30.0146 | 1.3177 | 27.5622 | 0.98829 | 0.87848 | 19.2167 | 0 | 2.7086 | 2.672 | 1.9766 | 0 | 0 | 0 | 0 | 5.6003 | 5.6003 | 0 | 5.6003 | 5.6003 | 1.9766 | 33.0893 | 31.552 | 0 | 0 | 2.672 | 0 | 1.3177 | 27.5622 | 2458800 | 265000000000 | 0.00092936
3983 | 4679 | Whooping crane | Grus americana | Experimental Population Non-Essential | U.S.A. (CO ID FL NM UT and the western half of Wyoming) | Gruidae | 1 | 3 | Birds | FALSE | No | Terr WoE | Birds | No Critical Habitat Determination | No | TRUE | Yes | 0 | R_4679_poly_190130_STD_NAD83 | CONUS | 11a | OK | 24.0675 | 31.3648 | 12.4103 | 0 | 3.2283 | 6.2415 | 2.3821 | 5.0027 | 2.76e-06 | 0 | 23.1495 | 0 | 1.1e-05 | 3.2283 | 1.8422 | 0.088193 | 0.26815 | 0.00015327 | 0 | 8.0644 | 8.0325 | 1.6981 | 8.0325 | 8.0325 | 2.1365 | 12.4734 | 10.606 | 0 | 0 | 3.2283 | 1.24e-05 | 2.3821 | 5.0027 | 65180565900 | 265000000000 | 24.6366
3984 | 4679 | Whooping crane | Grus americana | Experimental Population Non-Essential | U.S.A. (CO ID FL NM UT and the western half of Wyoming) | Gruidae | 1 | 3 | Birds | FALSE | No | Terr WoE | Birds | No Critical Habitat Determination | No | TRUE | Yes | 0 | R_4679_poly_190130_STD_NAD83 | CONUS | 11a | TX | 2.4434 | 4.955 | 3.045 | 0 | 2.3752 | 0.012403 | 0.26667 | 0.4031 | 0 | 0 | 0.086822 | 0 | 0 | 2.3752 | 0.22946 | 0.062016 | 0.85581 | 0 | 0 | 1.2713 | 1.0419 | 0 | 1.0419 | 1.0419 | 1.1473 | 4 | 3.045 | 0 | 0 | 2.3752 | 0 | 0.26667 | 0.4031 | 14512500 | 265000000000 | 0.0054853
3985 | 4679 | Whooping crane | Grus americana | Experimental Population Non-Essential | U.S.A. (CO ID FL NM UT and the western half of Wyoming) | Gruidae | 1 | 3 | Birds | FALSE | No | Terr WoE | Birds | No Critical Habitat Determination | No | TRUE | Yes | 0 | R_4679_poly_190130_STD_NAD83 | CONUS | 11b | CO | 6.5905 | 8.0571 | 1.4894 | 0 | 0.042277 | 0 | 1.0435 | 0.40446 | 0 | 1.1797 | 5.5107 | 0 | 3.5678 | 5.9781 | 1.4671 | 0.019869 | 0 | 0 | 0 | 4.5727 | 0 | 11.2875 | 0 | 0 | 1.4838 | 2.9685 | 1.4894 | 0 | 0 | 5.9781 | 0 | 1.0435 | 0.40446 | 13181484600 | 265000000000 | 4.9823
3986 | 4679 | Whooping crane | Grus americana | Experimental Population Non-Essential | U.S.A. (CO ID FL NM UT and the western half of Wyoming) | Gruidae | 1 | 3 | Birds | FALSE | No | Terr WoE | Birds | No Critical Habitat Determination | No | TRUE | Yes | 0 | R_4679_poly_190130_STD_NAD83 | CONUS | 11b | KS | 25.712 | 59.0018 | 50.3789 | 0 | 14.2148 | 33.4204 | 0.81003 | 32.8717 | 0.10452 | 2.1165 | 17.0368 | 0 | 8.2049 | 14.2148 | 3.9195 | 0 | 0 | 0 | 0 | 18.3695 | 18.3695 | 16.3052 | 18.3695 | 18.3695 | 3.9195 | 48.994 | 46.982 | 0 | 0 | 14.2148 | 0 | 0.81003 | 32.8717 | 3444300 | 265000000000 | 0.0013019
3987 | 4679 | Whooping crane | Grus americana | Experimental Population Non-Essential | U.S.A. (CO ID FL NM UT and the western half of Wyoming) | Gruidae | 1 | 3 | Birds | FALSE | No | Terr WoE | Birds | No Critical Habitat Determination | No | TRUE | Yes | 0 | R_4679_poly_190130_STD_NAD83 | CONUS | 11b | OK | 28.6754 | 34.6503 | 13.8625 | 0 | 7.9996 | 3.9212 | 0.61736 | 3.9981 | 1.39e-05 | 0.00032695 | 23.5669 | 0 | 0.00059247 | 7.9996 | 2.0234 | 0.20158 | 0.0042364 | 0.00013672 | 0 | 9.4302 | 9.4301 | 2.4863 | 9.4301 | 9.4301 | 2.2268 | 14.4685 | 12.5802 | 0 | 0 | 7.9996 | 0 | 0.61736 | 3.9981 | 45420351300 | 265000000000 | 17.1677
3988 | 4679 | Whooping crane | Grus americana | Experimental Population Non-Essential | U.S.A. (CO ID FL NM UT and the western half of Wyoming) | Gruidae | 1 | 3 | Birds | FALSE | No | Terr WoE | Birds | No Critical Habitat Determination | No | TRUE | Yes | 0 | R_4679_poly_190130_STD_NAD83 | CONUS | 11b | TX | 5.0601 | 22.9602 | 22.1379 | 0 | 5.9614 | 0.015813 | 0.42694 | 14.2631 | 0 | 0 | 0.53763 | 0 | 0 | 5.9614 | 1.186 | 0.31626 | 0 | 0 | 0 | 3.3839 | 3.3839 | 0 | 3.3839 | 3.3839 | 1.4706 | 21.5528 | 20.351 | 0 | 0 | 5.9614 | 0 | 0.42694 | 14.2631 | 5691600 | 265000000000 | 0.0021513
3989 | 4679 | Whooping crane | Grus americana | Experimental Population Non-Essential | U.S.A. (CO ID FL NM UT and the western half of Wyoming) | Gruidae | 1 | 3 | Birds | FALSE | No | Terr WoE | Birds | No Critical Habitat Determination | No | TRUE | Yes | 0 | R_4679_poly_190130_STD_NAD83 | CONUS | 12a | TX | 9.8478 | 25.0492 | 19.1121 | 0 | 11.2156 | 0 | 3.5532 | 4.4216 | 0 | 0 | 0 | 0 | 0 | 11.2156 | 6.7767 | 0.10693 | 0.30971 | 2.55e-06 | 4.6e-05 | 5.7304 | 5.6598 | 1.4294 | 5.6598 | 5.6598 | 7.0723 | 23.4132 | 19.1121 | 0 | 0 | 11.2156 | 0 | 3.5532 | 4.4216 | 35247524400 | 265000000000 | 13.3226
3990 | 4679 | Whooping crane | Grus americana | Experimental Population Non-Essential | U.S.A. (CO ID FL NM UT and the western half of Wyoming) | Gruidae | 1 | 3 | Birds | FALSE | No | Terr WoE | Birds | No Critical Habitat Determination | No | TRUE | Yes | 0 | R_4679_poly_190130_STD_NAD83 | CONUS | 12b | NM | 16.5827 | 24.9933 | 15.9941 | 0 | 13.5193 | 0 | 0.26338 | 2.5689 | 0 | 0 | 0 | 0 | 0 | 13.5193 | 3.998 | 0.0054915 | 0.030998 | 0 | 0 | 15.58 | 0.00055734 | 4.4744 | 0.00055734 | 0.00055734 | 4.0286 | 18.4638 | 15.9941 | 0 | 0 | 13.5193 | 0 | 0.26338 | 2.5689 | 5490315900 | 265000000000 | 2.0752
3991 | 4679 | Whooping crane | Grus americana | Experimental Population Non-Essential | U.S.A. (CO ID FL NM UT and the western half of Wyoming) | Gruidae | 1 | 3 | Birds | FALSE | No | Terr WoE | Birds | No Critical Habitat Determination | No | TRUE | Yes | 0 | R_4679_poly_190130_STD_NAD83 | CONUS | 12b | TX | 19.2169 | 53.6904 | 42.6643 | 0 | 12.0612 | 0 | 0 | 31.9082 | 0 | 0 | 0 | 0 | 0 | 12.0612 | 4.6805 | 0 | 0 | 0 | 0 | 17.0117 | 8.0108 | 0 | 8.0108 | 8.0108 | 4.6805 | 46.1296 | 42.6643 | 0 | 0 | 12.0612 | 0 | 0 | 31.9082 | 1999800 | 265000000000 | 0.00075587
3992 | 4679 | Whooping crane | Grus americana | Experimental Population Non-Essential | U.S.A. (CO ID FL NM UT and the western half of Wyoming) | Gruidae | 1 | 3 | Birds | FALSE | No | Terr WoE | Birds | No Critical Habitat Determination | No | TRUE | Yes | 0 | R_4679_poly_190130_STD_NAD83 | CONUS | 13 | NM | 1.408 | 2.4033 | 1.4503 | 0 | 0.79281 | 0 | 0.12745 | 0.53605 | 0 | 0 | 0 | 0 | 0 | 0.79281 | 0.18926 | 0 | 0.00093029 | 0.00020673 | 0 | 1.3563 | 0 | 2.2203 | 0 | 0 | 0.18999 | 1.5145 | 1.4503 | 0 | 0 | 0.79281 | 0 | 0.12745 | 0.53605 | 870699600 | 265000000000 | 0.3291
3993 | 4679 | Whooping crane | Grus americana | Experimental Population Non-Essential | U.S.A. (CO ID FL NM UT and the western half of Wyoming) | Gruidae | 1 | 3 | Birds | FALSE | No | Terr WoE | Birds | No Critical Habitat Determination | No | TRUE | Yes | 0 | R_4679_poly_190130_STD_NAD83 | CONUS | 10a | WY | 0 | 0 | 0 | 0 | 0 | 0 | 0 | 0 | 0 | 0 | 0 | 0 | 0 | 0 | 0 | 0 | 0 | 0 | 0 | 0 | 0 | 93.032 | 0 | 0 | 0 | 0 | 0 | 0 | 0 | 0 | 0 | 0 | 0 | 477900 | 265000000000 | 0.00018063
3994 | 4679 | Whooping crane | Grus americana | Experimental Population Non-Essential | U.S.A. (CO ID FL NM UT and the western half of Wyoming) | Gruidae | 1 | 3 | Birds | FALSE | No | Terr WoE | Birds | No Critical Habitat Determination | No | TRUE | Yes | 0 | R_4679_poly_190130_STD_NAD83 | CONUS | 14 | CO | 0 | 0 | 0 | 0 | 0 | 0 | 0 | 0 | 0 | 0 | 0 | 0 | 0 | 0 | 0 | 0 | 0 | 0 | 0 | 0 | 0 | 69.7578 | 0 | 0 | 0 | 0 | 0 | 0 | 0 | 0 | 0 | 0 | 0 | 6541200 | 265000000000 | 0.0024724
3995 | 4712 | Florida pineland crabgrass | Digitaria pauciflora | Proposed Threatened | Wherever found | Poaceae | 1 | 1 | Flowering Plants | FALSE | No | Terr WoE | Plants | No Critical Habitat Determination | No | FALSE | No | 0 | R_4712_poly_190130_STD_NAD83 | CONUS | 3 | FL | 2.1201 | 12.0786 | 11.1443 | 0 | 1.3392 | 0 | 7.5456 | 2.3087 | 0 | 0 | 0 | 0 | 0 | 1.3392 | 0.004175 | 1.3629 | 1.8835 | 0 | 0.027993 | 0.44748 | 0 | 57.6217 | 0 | 0 | 2.0765 | 12.064 | 11.1443 | 1.3392 | 0 | 0 | 0 | 7.5456 | 2.3087 | 11468324700 | 11468324700 | 100
3996 | 4724 | Pagosa skyrocket | Ipomopsis polyantha | Endangered | Wherever found | Polemoniaceae | 1 | 1 | Flowering Plants | TRUE | Yes | Terr WoE | Plants | Terr WoE | Yes | FALSE | No | CH_4724_poly_20181208_STD_WGS84_NAD83 | R_4724_poly_190130_STD_NAD83 | CONUS | 14 | CO | 0.0089353 | 0.0089353 | 0 | 0 | 0 | 0 | 0 | 0 | 0 | 0 | 0 | 0 | 0 | 0.0034252 | 0.00014892 | 0.00044676 | 0.0031273 | 0.00029784 | 0 | 0.0052122 | 0 | 49.4275 | 0 | 0 | 0.003723 | 0.003723 | 0 | 0 | 0 | 0.0034252 | 0 | 0 | 0 | 604346400 | 604346400 | 100
3997 | 4766 | Three Forks Springsnail | Pyrgulopsis trivialis | Endangered | Wherever found | Hydrobiidae | 1 | 1 | Snails | TRUE | Yes | Aqua WoE | Aquatic Invertebrates | Aqua WoE | Yes | FALSE | No | CH_4766_poly_20181208_STD_WGS84_NAD83 | R_4766_poly_190130_STD_NAD83 | CONUS | 15a | AZ | 0.0068546 | 0.61943 | 0.61258 | 0 | 0 | 0 | 0.15752 | 0.45506 | 0 | 0 | 0 | 0 | 0 | 0 | 0.0057355 | 0 | 0.00097923 | 0 | 0 | 0.00013989 | 0 | 100 | 0 | 0 | 0.0067147 | 0.61929 | 0.61258 | 0 | 0 | 0 | 0 | 0.15752 | 0.45506 | 643365000 | 643365000 | 100
3998 | 4773 | California tiger Salamander | Ambystoma californiense | Threatened | U.S.A. (Central CA DPS) | Ambystomatidae | 1 | 1 | Amphibians | TRUE | Yes | Terr and Aqua WoE | Amphibians | Terr and Aqua WoE | Yes | FALSE | No | CH_4773_poly_20181208_STD_WGS84_NAD83 | R_4773_poly_190130_STD_NAD83 | CONUS | 18a | CA | 16.086 | 34.196 | 23.7049 | 0 | 10.1916 | 0 | 8.4529 | 5.2369 | 0 | 0 | 0 | 0 | 0 | 10.1916 | 3.2937 | 4.8315 | 10.0477 | 3.7497 | 0.24586 | 3.6643 | 0 | 5.2821 | 0 | 0 | 16.1743 | 34.7803 | 23.7049 | 0 | 0 | 10.1916 | 0 | 8.4529 | 5.2369 | 37553188500 | 56317866300 | 66.6808
3999 | 4773 | California tiger Salamander | Ambystoma californiense | Threatened | U.S.A. (Central CA DPS) | Ambystomatidae | 1 | 1 | Amphibians | TRUE | Yes | Terr and Aqua WoE | Amphibians | Terr and Aqua WoE | Yes | FALSE | No | CH_4773_poly_20181208_STD_WGS84_NAD83 | R_4773_poly_190130_STD_NAD83 | CONUS | 18b | CA | 48.22 | 61.8404 | 24.106 | 0 | 13.6473 | 0 | 5.9772 | 5.0397 | 0 | 0 | 0 | 0 | 0 | 13.6473 | 10.0706 | 6.0542 | 38.9531 | 15.1076 | 5.3012 | 8.3313 | 0 | 3.3963 | 0 | 0 | 50.0393 | 64.0076 | 24.106 | 0 | 0 | 13.6473 | 0 | 5.9772 | 5.0397 | 18764677800 | 56317866300 | 33.3192
4000 | 4799 | Chinook salmon | Oncorhynchus tshawytscha | Threatened | Puget Sound | Salmonidae | 2 | 1 | Fishes | TRUE | Yes | Aqua WoE | Fish | Aqua WoE | Yes | FALSE | No | CH_4799_merged_20181208_20190204_STD_NAD83_HUC12 | R_4799_poly_20170420_STD_NAD83 | CONUS | 17a | WA | 2.3418 | 17.5489 | 15.6881 | 0 | 0.80394 | 0 | 9.5121 | 5.3939 | 0 | 0 | 0 | 0 | 0 | 0.80394 | 1.179 | 1.6391 | 0.13955 | 0.0061522 | 0 | 0.39713 | 0 | 38.3948 | 0 | 0 | 2.6788 | 17.647 | 15.8301 | 0 | 0.79808 | 0.80394 | 0.16876 | 9.5121 | 5.3939 | 26624790900 | 27270182700 | 97.6333
4001 | 4799 | Chinook salmon | Oncorhynchus tshawytscha | Threatened | Puget Sound | Salmonidae | 2 | 1 | Fishes | TRUE | Yes | Aqua WoE | Fish | Aqua WoE | Yes | FALSE | No | CH_4799_merged_20181208_20190204_STD_NAD83_HUC12 | R_4799_poly_20170420_STD_NAD83 | CONUS | 17b | WA | 3.8396 | 27.6825 | 24.6438 | 0 | 4.1963 | 0 | 13.9466 | 6.807 | 0 | 0 | 0 | 0 | 0 | 4.1963 | 0.90113 | 1.3333 | 0.17752 | 0.0054386 | 0 | 2.3397 | 0 | 6.5127 | 0 | 0 | 5.8314 | 26.3215 | 24.7078 | 0 | 4.169 | 4.1963 | 0.080742 | 13.9466 | 6.807 | 645391800 | 27270182700 | 2.3667
4002 | 4881 | Smalltooth sawfish | Pristis pectinata | Endangered | U.S. portion of range | Pristidae | 2 | 1 | Fishes | TRUE | Yes | Aqua WoE | Fish | Aqua WoE | No | FALSE | No | CH_4881_poly_20150428_NAD83 | R_4881_poly_20190130_STD_NAD83 | CONUS | 3 | AL | 1.275 | 14.9362 | 14.7541 | 0 | 7.8324 | 0 | 0 | 7.286 | 0 | 0 | 0 | 0 | 0 | 7.8324 | 0.18215 | 0.3643 | 0.7286 | 0 | 0 | 0 | 0 | 7.8324 | 0 | 0 | 1.275 | 14.9362 | 14.7541 | 0 | 0 | 7.8324 | 0 | 0 | 7.286 | 494100 | 52447576500 | 0.00094208
4003 | 4881 | Smalltooth sawfish | Pristis pectinata | Endangered | U.S. portion of range | Pristidae | 2 | 1 | Fishes | TRUE | Yes | Aqua WoE | Fish | Aqua WoE | No | FALSE | No | CH_4881_poly_20150428_NAD83 | R_4881_poly_20190130_STD_NAD83 | CONUS | 3 | FL | 7.045 | 25.1028 | 20.9877 | 0 | 3.483 | 0 | 10.8134 | 6.7354 | 0 | 0 | 0 | 0 | 0 | 3.483 | 0.1119 | 1.278 | 0.63778 | 0.056727 | 4.3216 | 6.1973 | 0 | 25.3248 | 0 | 0 | 5.7039 | 25.4532 | 20.9877 | 3.483 | 0 | 0 | 0 | 10.8134 | 6.7354 | 36793858500 | 52447576500 | 70.1536
4004 | 4881 | Smalltooth sawfish | Pristis pectinata | Endangered | U.S. portion of range | Pristidae | 2 | 1 | Fishes | TRUE | Yes | Aqua WoE | Fish | Aqua WoE | No | FALSE | No | CH_4881_poly_20150428_NAD83 | R_4881_poly_20190130_STD_NAD83 | CONUS | 3 | GA | 0.18482 | 8.4301 | 8.3199 | 0 | 0.38249 | 0 | 3.4852 | 4.4674 | 0 | 0 | 0 | 0 | 0 | 0.38249 | 0.11554 | 0.022242 | 0.0271 | 0 | 0.00028799 | 0.027138 | 0 | 14.2382 | 0 | 0 | 0.16195 | 8.4171 | 8.3199 | 0 | 0 | 0.38249 | 0 | 3.4852 | 4.4674 | 9375397200 | 52447576500 | 17.8757
4005 | 4881 | Smalltooth sawfish | Pristis pectinata | Endangered | U.S. portion of range | Pristidae | 2 | 1 | Fishes | TRUE | Yes | Aqua WoE | Fish | Aqua WoE | No | FALSE | No | CH_4881_poly_20150428_NAD83 | R_4881_poly_20190130_STD_NAD83 | CONUS | 3 | MS | 0.085579 | 10.5061 | 10.4311 | 0 | 0.048665 | 0 | 4.6024 | 5.7807 | 0 | 0 | 0 | 0 | 0 | 0.048665 | 0.049646 | 0.030338 | 2.88e-05 | 0.00074981 | 0 | 0.0092572 | 0 | 14.1709 | 0 | 0 | 0.078167 | 10.499 | 10.4311 | 0 | 0 | 0.048665 | 0 | 4.6024 | 5.7807 | 6241612500 | 52447576500 | 11.9007
4006 | 4881 | Smalltooth sawfish | Pristis pectinata | Endangered | U.S. portion of range | Pristidae | 2 | 1 | Fishes | TRUE | Yes | Aqua WoE | Fish | Aqua WoE | No | FALSE | No | CH_4881_poly_20150428_NAD83 | R_4881_poly_20190130_STD_NAD83 | CONUS | 3 | SC | 0 | 0.023192 | 0.023192 | 0 | 0.015462 | 0 | 0 | 0.0077308 | 0 | 0 | 0 | 0 | 0 | 0.015462 | 0 | 0 | 0 | 0 | 0 | 0 | 0 | 7.169 | 0 | 0 | 0 | 0.023192 | 0.023192 | 0 | 0 | 0.015462 | 0 | 0 | 0.0077308 | 34925400 | 52447576500 | 0.066591
4007 | 4881 | Smalltooth sawfish | Pristis pectinata | Endangered | U.S. portion of range | Pristidae | 2 | 1 | Fishes | TRUE | Yes | Aqua WoE | Fish | Aqua WoE | No | FALSE | No | CH_4881_poly_20150428_NAD83 | R_4881_poly_20190130_STD_NAD83 | CONUS | 3 | LA | 0 | 0 | 0 | 0 | 0 | 0 | 0 | 0 | 0 | 0 | 0 | 0 | 0 | 0 | 0 | 0 | 0 | 0 | 0 | 0 | 0 | 2.095 | 0 | 0 | 0 | 0 | 0 | 0 | 0 | 0 | 0 | 0 | 0 | 1288800 | 52447576500 | 0.0024573
4008 | 4910 | Salt Creek Tiger beetle | Cicindela nevadica lincolniana | Endangered | Wherever found | Cicindelidae | 1 | 1 | Insects | TRUE | Yes | Terr WoE | Terrestrial Invertebrates | Terr WoE | Yes | FALSE | No | CH_4910_poly_20181208_STD_WGS84_NAD83 | R_4910_poly_190130_STD_NAD83 | CONUS | 10a | NE | 62.3936 | 62.3936 | 0 | 0 | 0 | 0 | 0 | 0 | 0 | 1.6051 | 1.7572 | 0 | 0.080894 | 0.78715 | 62.1747 | 0.07523 | 0 | 0 | 0 | 0.44351 | 0 | 0.064486 | 0 | 0 | 62.1851 | 62.1888 | 0.0041506 | 0 | 0 | 0.78715 | 0.0041506 | 0 | 0 | 4163238900 | 4163238900 | 100
4009 | 4992 | Chinook salmon | Oncorhynchus tshawytscha | Threatened | California coastal | Salmonidae | 2 | 1 | Fishes | TRUE | Yes | Aqua WoE | Fish | Aqua WoE | Yes | FALSE | No | CH_4992_lineBuffer_20190204_STD_NAD83_HUC12 | R_4992_poly_20170420_STD_NAD83 | CONUS | 18a | CA | 0.73202 | 5.399 | 4.7253 | 0 | 0.011702 | 0 | 1.1938 | 3.5221 | 0 | 0 | 0 | 0 | 0 | 0.011702 | 0.023038 | 0.0060232 | 0.66992 | 1.3002 | 0.00041239 | 0.048563 | 0 | 24.9938 | 0 | 0 | 1.3292 | 5.8621 | 4.7253 | 0 | 0 | 0.011702 | 0 | 1.1938 | 3.5221 | 22697058600 | 22697058600 | 100
4010 | 5065 | Black warrior (=Sipsey Fork) Waterdog | Necturus alabamensis | Proposed Endangered | Wherever found | Proteidae | 1 | 1 | Amphibians | TRUE | Yes | Aqua WoE | Amphibians | Aqua WoE | Yes | FALSE | No | CH_5065_lineBuffer_20190204_STD_NAD83_HUC12 | R_5065_poly_190130_STD_NAD83_HUC12 | CONUS | 3 | AL | 0.91586 | 11.5818 | 10.7508 | 0 | 0.51015 | 0 | 4.1142 | 6.1383 | 0 | 0 | 0 | 0 | 0 | 0.51015 | 0.83957 | 0.058867 | 0.012271 | 0.00024292 | 0 | 0.047026 | 0 | 7.9755 | 0 | 0 | 0.88163 | 11.5503 | 10.7508 | 0 | 0 | 0.51015 | 1.13e-05 | 4.1142 | 6.1383 | 15930891000 | 18015768900 | 88.4275
4011 | 5065 | Black warrior (=Sipsey Fork) Waterdog | Necturus alabamensis | Proposed Endangered | Wherever found | Proteidae | 1 | 1 | Amphibians | TRUE | Yes | Aqua WoE | Amphibians | Aqua WoE | Yes | FALSE | No | CH_5065_lineBuffer_20190204_STD_NAD83_HUC12 | R_5065_poly_190130_STD_NAD83_HUC12 | CONUS | 6 | AL | 5.5105 | 15.3582 | 10.173 | 0 | 1.2454 | 0 | 3.2586 | 5.6819 | 0 | 0 | 0 | 0 | 0 | 1.2454 | 5.3717 | 0.039456 | 0.016318 | 0.00051802 | 0 | 0.24105 | 0 | 8.3692 | 0 | 0 | 5.3956 | 15.2463 | 10.173 | 0 | 0 | 1.2454 | 0 | 3.2586 | 5.6819 | 2084877900 | 18015768900 | 11.5725
4012 | 5066 | Franklin's bumblebee | Bombus franklini | Proposed Endangered | Wherever found | Apidae | 1 | 0 | Insects | FALSE | No | Terr WoE | Terrestrial Invertebrates | No Critical Habitat Determination | No | FALSE | No | 0 | R_5066_poly_20200427_STD_NAD83 | CONUS | 17a | OR | 0.10981 | 5.4111 | 5.3613 | 0 | 0.10294 | 0 | 1.6194 | 3.6414 | 0 | 0 | 0 | 0.033193 | 0 | 0.10294 | 0.013816 | 0.034733 | 0.04823 | 0.025162 | 0 | 0.039974 | 0 | 1.9156 | 0 | 0 | 0.14004 | 5.4175 | 5.3811 | 0 | 0.10294 | 0.10294 | 0.020062 | 1.6194 | 3.6414 | 9582273900 | 17756584200 | 53.9646
4013 | 5066 | Franklin's bumblebee | Bombus franklini | Proposed Endangered | Wherever found | Apidae | 1 | 0 | Insects | FALSE | No | Terr WoE | Terrestrial Invertebrates | No Critical Habitat Determination | No | FALSE | No | 0 | R_5066_poly_20200427_STD_NAD83 | CONUS | 17b | OR | 0.92347 | 13.8082 | 13.2159 | 0 | 0.72209 | 0 | 7.8479 | 4.8118 | 0 | 0 | 0 | 0.40427 | 0 | 0.72209 | 0.075532 | 0.22125 | 0.077566 | 0.21666 | 0 | 0.61164 | 0 | 1.0489 | 0 | 0 | 0.92364 | 13.4045 | 13.2162 | 0 | 0.72209 | 0.72209 | 0.00040671 | 7.8479 | 4.8118 | 1549008900 | 17756584200 | 8.7236
4014 | 5066 | Franklin's bumblebee | Bombus franklini | Proposed Endangered | Wherever found | Apidae | 1 | 0 | Insects | FALSE | No | Terr WoE | Terrestrial Invertebrates | No Critical Habitat Determination | No | FALSE | No | 0 | R_5066_poly_20200427_STD_NAD83 | CONUS | 18a | CA | 2.0364 | 7.3359 | 6.4889 | 0 | 3.0233 | 0 | 1.0234 | 2.5343 | 0 | 0 | 0 | 0.00024493 | 0 | 3.0233 | 0.00051867 | 0.25205 | 0.0042502 | 0.0015992 | 0 | 1.8913 | 0 | 0.94549 | 0 | 0 | 0.25846 | 6.6153 | 6.4889 | 0 | 0.00014408 | 3.0233 | 0 | 1.0234 | 2.5343 | 6246697500 | 17756584200 | 35.1796
4015 | 5066 | Franklin's bumblebee | Bombus franklini | Proposed Endangered | Wherever found | Apidae | 1 | 0 | Insects | FALSE | No | Terr WoE | Terrestrial Invertebrates | No Critical Habitat Determination | No | FALSE | No | 0 | R_5066_poly_20200427_STD_NAD83 | CONUS | 18a | OR | 0.047919 | 0.887 | 0.85197 | 0 | 0.026108 | 0 | 0.13682 | 0.69037 | 0 | 0 | 0 | 0.018507 | 0 | 0.026108 | 0 | 0.010245 | 0 | 0 | 0 | 0.033709 | 0 | 1.894 | 0 | 0 | 0.023794 | 0.86023 | 0.85197 | 0 | 0.01388 | 0.026108 | 0 | 0.13682 | 0.69037 | 272333700 | 17756584200 | 1.5337
4016 | 5066 | Franklin's bumblebee | Bombus franklini | Proposed Endangered | Wherever found | Apidae | 1 | 0 | Insects | FALSE | No | Terr WoE | Terrestrial Invertebrates | No Critical Habitat Determination | No | FALSE | No | 0 | R_5066_poly_20200427_STD_NAD83 | CONUS | 18b | CA | 45.0823 | 51.5235 | 20.5386 | 0 | 15.104 | 0 | 2.1604 | 3.635 | 0 | 0 | 0 | 0 | 0 | 15.104 | 0 | 32.5863 | 0.0034035 | 0.010211 | 0 | 26.8547 | 0 | 0.99553 | 0 | 0 | 32.5999 | 44.0808 | 20.5386 | 0 | 0 | 15.104 | 0 | 2.1604 | 3.635 | 105772500 | 17756584200 | 0.59568
4017 | 5066 | Franklin's bumblebee | Bombus franklini | Proposed Endangered | Wherever found | Apidae | 1 | 0 | Insects | FALSE | No | Terr WoE | Terrestrial Invertebrates | No Critical Habitat Determination | No | FALSE | No | 0 | R_5066_poly_20200427_STD_NAD83 | CONUS | 18b | OR | 33.7017 | 72.744 | 50.6446 | 0 | 13.0755 | 0 | 20.442 | 20.442 | 0 | 0 | 0 | 10.3131 | 0 | 13.0755 | 0 | 15.2855 | 0 | 0 | 0 | 17.1271 | 0 | 0.55249 | 0 | 0 | 17.8637 | 60.5893 | 50.6446 | 0 | 2.7624 | 13.0755 | 0 | 20.442 | 20.442 | 488700 | 17756584200 | 0.0027522
4018 | 5066 | Franklin's bumblebee | Bombus franklini | Proposed Endangered | Wherever found | Apidae | 1 | 0 | Insects | FALSE | No | Terr WoE | Terrestrial Invertebrates | No Critical Habitat Determination | No | FALSE | No | 0 | R_5066_poly_20200427_STD_NAD83 | CONUS | 17a | CA | 0 | 0 | 0 | 0 | 0 | 0 | 0 | 0 | 0 | 0 | 0 | 0 | 0 | 0 | 0 | 0 | 0 | 0 | 0 | 0 | 0 | 100 | 0 | 0 | 0 | 0 | 0 | 0 | 0 | 0 | 0 | 0 | 0 | 9000 | 17756584200 | 5.07e-05
4019 | 5067 | Bartram's hairstreak Butterfly | Strymon acis bartrami | Endangered | Wherever found | Lycaenidae | 1 | 1 | Insects | TRUE | Yes | Terr WoE | Terrestrial Invertebrates | Terr WoE | Yes | FALSE | No | CH_5067_poly_20181208_STD_WGS84_NAD83 | R_5067_poly_190130_STD_NAD83 | CONUS | 3 | FL | 8.9132 | 23.614 | 18.5301 | 0 | 4.1067 | 0 | 10.0635 | 4.412 | 0 | 0 | 0 | 0 | 0 | 4.1067 | 0.042099 | 1.7148 | 0.89071 | 0.00020716 | 1.1491 | 7.9066 | 0 | 36.2571 | 0 | 0 | 3.0251 | 20.4131 | 18.5301 | 4.1067 | 0 | 0 | 0 | 10.0635 | 4.412 | 25632287100 | 25632287100 | 100
4020 | 5153 | Big Sandy crayfish | Cambarus callainus | Threatened | Wherever found | Cambaridae | 1 | 1 | Crustaceans | FALSE | No | Aqua WoE | Aquatic Invertebrates | No Critical Habitat Determination | No | FALSE | No | 0 | R_5153_poly_190130_STD_NAD83 | CONUS | 2 | VA | 0.057433 | 0.40778 | 0.35321 | 0 | 0.014358 | 0 | 0.022973 | 0.31588 | 0 | 0 | 0 | 0 | 0 | 0.022973 | 0.057433 | 0 | 0 | 0 | 0 | 0 | 0 | 99.9885 | 0 | 0 | 0.057433 | 0.40778 | 0.35321 | 0 | 0 | 0.022973 | 0 | 0.022973 | 0.31588 | 31340700 | 12040991100 | 0.26028
4021 | 5153 | Big Sandy crayfish | Cambarus callainus | Threatened | Wherever found | Cambaridae | 1 | 1 | Crustaceans | FALSE | No | Aqua WoE | Aquatic Invertebrates | No Critical Habitat Determination | No | FALSE | No | 0 | R_5153_poly_190130_STD_NAD83 | CONUS | 5 | KY | 0.016388 | 6.4313 | 6.4153 | 0 | 0.00018191 | 0 | 3.2043 | 3.2109 | 0 | 0 | 0 | 0 | 0 | 0.00018191 | 0.01619 | 0 | 0.00018191 | 0 | 0 | 1.65e-05 | 0 | 0.99765 | 0 | 0 | 0.016372 | 6.4313 | 6.4153 | 0 | 0 | 0.00018191 | 0 | 3.2043 | 3.2109 | 5442237900 | 12040991100 | 45.1976
4022 | 5153 | Big Sandy crayfish | Cambarus callainus | Threatened | Wherever found | Cambaridae | 1 | 1 | Crustaceans | FALSE | No | Aqua WoE | Aquatic Invertebrates | No Critical Habitat Determination | No | FALSE | No | 0 | R_5153_poly_190130_STD_NAD83 | CONUS | 5 | VA | 0.099621 | 6.2245 | 6.1355 | 0 | 0.015603 | 0 | 2.1871 | 3.9336 | 0 | 0 | 0 | 0 | 0 | 0.01619 | 0.084018 | 0.003014 | 0.0082151 | 0 | 0 | 0.010056 | 0 | 20.1417 | 0 | 0 | 0.092847 | 6.2244 | 6.142 | 0 | 0 | 0.01619 | 0.0067215 | 2.1871 | 3.9336 | 3374271900 | 12040991100 | 28.0232
4023 | 5153 | Big Sandy crayfish | Cambarus callainus | Threatened | Wherever found | Cambaridae | 1 | 1 | Crustaceans | FALSE | No | Aqua WoE | Aquatic Invertebrates | No Critical Habitat Determination | No | FALSE | No | 0 | R_5153_poly_190130_STD_NAD83 | CONUS | 5 | WV | 0.01686 | 6.7793 | 6.7658 | 0 | 0.0014143 | 0 | 2.9374 | 3.827 | 0 | 0 | 0 | 0 | 0 | 0.0014143 | 0.0097141 | 0 | 0.0070715 | 0 | 0 | 7.44e-05 | 0 | 0.0060294 | 0 | 0 | 0.016786 | 6.7863 | 6.7728 | 0 | 0 | 0.0014143 | 0.0071088 | 2.9374 | 3.827 | 2418142500 | 12040991100 | 20.0826
4024 | 5153 | Big Sandy crayfish | Cambarus callainus | Threatened | Wherever found | Cambaridae | 1 | 1 | Crustaceans | FALSE | No | Aqua WoE | Aquatic Invertebrates | No Critical Habitat Determination | No | FALSE | No | 0 | R_5153_poly_190130_STD_NAD83 | CONUS | 6 | VA | 0.029962 | 9.8945 | 9.8736 | 0 | 0.077925 | 0 | 5.6511 | 4.1454 | 0 | 0 | 0 | 0 | 0 | 0.077925 | 0.016955 | 0.0065034 | 0.00011613 | 0 | 0 | 0.012078 | 0 | 57.5516 | 0 | 0 | 0.023459 | 9.8938 | 9.8793 | 0 | 0 | 0.077925 | 0.0059228 | 5.6511 | 4.1454 | 774976500 | 12040991100 | 6.4362
4025 | 5153 | Big Sandy crayfish | Cambarus callainus | Threatened | Wherever found | Cambaridae | 1 | 1 | Crustaceans | FALSE | No | Aqua WoE | Aquatic Invertebrates | No Critical Habitat Determination | No | FALSE | No | 0 | R_5153_poly_190130_STD_NAD83 | CONUS | 6 | KY | 0 | 36.3636 | 36.3636 | 0 | 0 | 0 | 0 | 36.3636 | 0 | 0 | 0 | 0 | 0 | 0 | 0 | 0 | 0 | 0 | 0 | 0 | 0 | 45.4545 | 0 | 0 | 0 | 36.3636 | 36.3636 | 0 | 0 | 0 | 0 | 0 | 36.3636 | 9900 | 12040991100 | 8.22e-05
4026 | 5153 | Big Sandy crayfish | Cambarus callainus | Threatened | Wherever found | Cambaridae | 1 | 1 | Crustaceans | FALSE | No | Aqua WoE | Aquatic Invertebrates | No Critical Habitat Determination | No | FALSE | No | 0 | R_5153_poly_190130_STD_NAD83 | CONUS | 2 | WV | 0 | 0 | 0 | 0 | 0 | 0 | 0 | 0 | 0 | 0 | 0 | 0 | 0 | 0 | 0 | 0 | 0 | 0 | 0 | 0 | 0 | 100 | 0 | 0 | 0 | 0 | 0 | 0 | 0 | 0 | 0 | 0 | 0 | 11700 | 12040991100 | 9.72e-05
4027 | 5180 | Chum salmon | Oncorhynchus keta | Threatened | Columbia River | Salmonidae | 2 | 1 | Fishes | TRUE | Yes | Aqua WoE | Fish | Aqua WoE | Yes | FALSE | No | CH_5180_lineBuffer_20190204_STD_NAD83_HUC12 | R_5180_poly_190130_STD_NAD83 | CONUS | 16a | NV | 0.24993 | 0.24993 | 0 | 0 | 0 | 0 | 0 | 0 | 0 | 0 | 0 | 0 | 0 | 0 | 0 | 0 | 0 | 0 | 0 | 0.24993 | 0 | 88.0589 | 0 | 0 | 0 | 0 | 0 | 0 | 0 | 0 | 0 | 0 | 0 | 3240900 | 439000000000 | 0.00073759
4028 | 5180 | Chum salmon | Oncorhynchus keta | Threatened | Columbia River | Salmonidae | 2 | 1 | Fishes | TRUE | Yes | Aqua WoE | Fish | Aqua WoE | Yes | FALSE | No | CH_5180_lineBuffer_20190204_STD_NAD83_HUC12 | R_5180_poly_190130_STD_NAD83 | CONUS | 16a | OR | 0.043197 | 0.16093 | 0.11883 | 0 | 0.0095993 | 0 | 0.018757 | 0.090476 | 0 | 0 | 0 | 0.0051858 | 0 | 0.0095993 | 0.0028688 | 0.0011585 | 0 | 0 | 0 | 0.03448 | 0 | 91.9192 | 0 | 0 | 0.013627 | 0.12281 | 0.11883 | 0 | 0.0095993 | 0.0095993 | 0 | 0.018757 | 0.090476 | 1631365200 | 439000000000 | 0.37128
4029 | 5180 | Chum salmon | Oncorhynchus keta | Threatened | Columbia River | Salmonidae | 2 | 1 | Fishes | TRUE | Yes | Aqua WoE | Fish | Aqua WoE | Yes | FALSE | No | CH_5180_lineBuffer_20190204_STD_NAD83_HUC12 | R_5180_poly_190130_STD_NAD83 | CONUS | 16b | NV | 0.21142 | 21.6702 | 21.6702 | 0 | 1.1628 | 0 | 0.52854 | 20.5074 | 0 | 0 | 0 | 0.21142 | 0 | 1.1628 | 0 | 0 | 0 | 0 | 0 | 0 | 0 | 61.8393 | 0 | 0 | 0.21142 | 21.6702 | 21.6702 | 0 | 0.21142 | 1.1628 | 0 | 0.52854 | 20.5074 | 851400 | 439000000000 | 0.00019377
4030 | 5180 | Chum salmon | Oncorhynchus keta | Threatened | Columbia River | Salmonidae | 2 | 1 | Fishes | TRUE | Yes | Aqua WoE | Fish | Aqua WoE | Yes | FALSE | No | CH_5180_lineBuffer_20190204_STD_NAD83_HUC12 | R_5180_poly_190130_STD_NAD83 | CONUS | 16b | OR | 0.010424 | 0.29903 | 0.28995 | 0 | 0.00077218 | 0 | 0.0069496 | 0.28243 | 0 | 0 | 0 | 0.0081079 | 0 | 0.00077218 | 0.00019305 | 0.00019305 | 0 | 0 | 0 | 0.0021235 | 0 | 92.9546 | 0 | 0 | 0.0011583 | 0.29034 | 0.28995 | 0 | 0.00077218 | 0.00077218 | 0 | 0.0069496 | 0.28243 | 466210800 | 439000000000 | 0.1061
4031 | 5180 | Chum salmon | Oncorhynchus keta | Threatened | Columbia River | Salmonidae | 2 | 1 | Fishes | TRUE | Yes | Aqua WoE | Fish | Aqua WoE | Yes | FALSE | No | CH_5180_lineBuffer_20190204_STD_NAD83_HUC12 | R_5180_poly_190130_STD_NAD83 | CONUS | 17a | OR | 2.3183 | 8.9823 | 8.4079 | 0 | 3.5054 | 0 | 2.3006 | 2.6841 | 0 | 0 | 0 | 0.90483 | 0 | 3.5061 | 0.28913 | 1.0281 | 0.6945 | 0.092316 | 0 | 0.23727 | 0 | 47.3249 | 0 | 0 | 4.0503 | 9.2228 | 8.7101 | 0 | 3.506 | 3.5061 | 0.35421 | 2.3006 | 2.6841 | 89771226300 | 439000000000 | 20.4307
4032 | 5180 | Chum salmon | Oncorhynchus keta | Threatened | Columbia River | Salmonidae | 2 | 1 | Fishes | TRUE | Yes | Aqua WoE | Fish | Aqua WoE | Yes | FALSE | No | CH_5180_lineBuffer_20190204_STD_NAD83_HUC12 | R_5180_poly_190130_STD_NAD83 | CONUS | 17a | WA | 1.0549 | 8.5197 | 7.6397 | 0 | 0.35994 | 0 | 4.126 | 3.1623 | 0 | 0 | 0 | 2.97e-05 | 0 | 0.3613 | 0.44521 | 0.72208 | 0.095471 | 0.0095853 | 0 | 0.14298 | 0 | 45.986 | 0 | 0 | 1.2316 | 8.6546 | 7.8037 | 0 | 0.34214 | 0.3613 | 0.17662 | 4.126 | 3.1623 | 91048327200 | 439000000000 | 20.7214
4033 | 5180 | Chum salmon | Oncorhynchus keta | Threatened | Columbia River | Salmonidae | 2 | 1 | Fishes | TRUE | Yes | Aqua WoE | Fish | Aqua WoE | Yes | FALSE | No | CH_5180_lineBuffer_20190204_STD_NAD83_HUC12 | R_5180_poly_190130_STD_NAD83 | CONUS | 17b | ID | 9.1604 | 11.5094 | 4.1482 | 0 | 3.4914 | 0 | 0.078538 | 0.57832 | 0 | 0 | 0 | 0.042839 | 0 | 3.4914 | 5.055 | 7.5753 | 0.7711 | 0.071398 | 0 | 0.35699 | 0 | 43.8598 | 0 | 0 | 9.1104 | 11.5022 | 4.1482 | 0 | 0.049979 | 3.4914 | 0 | 0.078538 | 0.57832 | 12605400 | 439000000000 | 0.0028688
4034 | 5180 | Chum salmon | Oncorhynchus keta | Threatened | Columbia River | Salmonidae | 2 | 1 | Fishes | TRUE | Yes | Aqua WoE | Fish | Aqua WoE | Yes | FALSE | No | CH_5180_lineBuffer_20190204_STD_NAD83_HUC12 | R_5180_poly_190130_STD_NAD83 | CONUS | 17b | NV | 0.067114 | 1.8624 | 1.8121 | 0 | 1.7282 | 0 | 0.083893 | 0 | 0 | 0 | 0 | 0 | 0 | 1.7282 | 0 | 0.033557 | 0 | 0 | 0 | 0.033557 | 0 | 89.9497 | 0 | 0 | 0.11745 | 1.8289 | 1.8121 | 0 | 0.083893 | 1.7282 | 0 | 0.083893 | 0 | 5364000 | 439000000000 | 0.0012208
4035 | 5180 | Chum salmon | Oncorhynchus keta | Threatened | Columbia River | Salmonidae | 2 | 1 | Fishes | TRUE | Yes | Aqua WoE | Fish | Aqua WoE | Yes | FALSE | No | CH_5180_lineBuffer_20190204_STD_NAD83_HUC12 | R_5180_poly_190130_STD_NAD83 | CONUS | 17b | OR | 5.4192 | 6.9968 | 5.522 | 0 | 4.2697 | 0 | 0.4108 | 0.92695 | 0 | 0 | 0 | 4.5654 | 0 | 4.2918 | 0.52053 | 0.99391 | 0.16946 | 0.022843 | 0 | 0.66451 | 0 | 55.9939 | 0 | 0 | 5.2392 | 6.4706 | 5.5231 | 0 | 4.2917 | 4.2918 | 0.0011512 | 0.4108 | 0.92695 | 146000000000 | 439000000000 | 33.2552
4036 | 5180 | Chum salmon | Oncorhynchus keta | Threatened | Columbia River | Salmonidae | 2 | 1 | Fishes | TRUE | Yes | Aqua WoE | Fish | Aqua WoE | Yes | FALSE | No | CH_5180_lineBuffer_20190204_STD_NAD83_HUC12 | R_5180_poly_190130_STD_NAD83 | CONUS | 17b | WA | 11.6713 | 28.3468 | 19.5966 | 0 | 15.7982 | 0 | 1.95 | 2.0423 | 0 | 0 | 0 | 0.00014433 | 0 | 15.8187 | 2.1418 | 7.1413 | 2.5107 | 0.91003 | 0 | 2.6891 | 0 | 15.9092 | 0 | 0 | 24.5179 | 28.1507 | 19.6026 | 0 | 15.8179 | 15.8187 | 0.0077054 | 1.95 | 2.0423 | 93534148800 | 439000000000 | 21.2871
4037 | 5180 | Chum salmon | Oncorhynchus keta | Threatened | Columbia River | Salmonidae | 2 | 1 | Fishes | TRUE | Yes | Aqua WoE | Fish | Aqua WoE | Yes | FALSE | No | CH_5180_lineBuffer_20190204_STD_NAD83_HUC12 | R_5180_poly_190130_STD_NAD83 | CONUS | 18a | CA | 0.97572 | 2.5787 | 1.7888 | 0 | 0.27878 | 0 | 0.069695 | 1.4404 | 0 | 0 | 0 | 0.12777 | 0 | 0.27878 | 0 | 0.046463 | 0 | 0 | 0 | 0.92926 | 0 | 79.8002 | 0 | 0 | 0.23232 | 1.7888 | 1.7888 | 0 | 0.23232 | 0.27878 | 0 | 0.069695 | 1.4404 | 7748100 | 439000000000 | 0.0017634
4038 | 5180 | Chum salmon | Oncorhynchus keta | Threatened | Columbia River | Salmonidae | 2 | 1 | Fishes | TRUE | Yes | Aqua WoE | Fish | Aqua WoE | Yes | FALSE | No | CH_5180_lineBuffer_20190204_STD_NAD83_HUC12 | R_5180_poly_190130_STD_NAD83 | CONUS | 18a | OR | 2.1136 | 3.6127 | 1.9624 | 0 | 0.64316 | 0 | 0.41227 | 0.91486 | 0 | 0 | 0 | 1.0607 | 0 | 0.64325 | 0.00099656 | 0.4523 | 3.79e-05 | 2.71e-05 | 0 | 1.4549 | 0 | 60.6475 | 0 | 0 | 1.0143 | 2.3284 | 1.9624 | 0 | 0.64323 | 0.64325 | 0 | 0.41227 | 0.91486 | 16617097800 | 439000000000 | 3.7818
4039 | 5180 | Chum salmon | Oncorhynchus keta | Threatened | Columbia River | Salmonidae | 2 | 1 | Fishes | TRUE | Yes | Aqua WoE | Fish | Aqua WoE | Yes | FALSE | No | CH_5180_lineBuffer_20190204_STD_NAD83_HUC12 | R_5180_poly_190130_STD_NAD83 | CONUS | 18b | OR | 31.9287 | 37.7487 | 14.1173 | 0 | 9.3724 | 0 | 1.3126 | 3.6046 | 0 | 0 | 0 | 21.6684 | 0 | 9.3724 | 0.0021536 | 11.1782 | 0 | 0 | 0 | 14.5771 | 0 | 10.0207 | 0 | 0 | 18.6297 | 23.1915 | 14.1173 | 0 | 9.3719 | 9.3724 | 0 | 1.3126 | 3.6046 | 167162400 | 439000000000 | 0.038044
4040 | 5180 | Chum salmon | Oncorhynchus keta | Threatened | Columbia River | Salmonidae | 2 | 1 | Fishes | TRUE | Yes | Aqua WoE | Fish | Aqua WoE | Yes | FALSE | No | CH_5180_lineBuffer_20190204_STD_NAD83_HUC12 | R_5180_poly_190130_STD_NAD83 | CONUS | 17a | CA | 0 | 0.66225 | 0.66225 | 0 | 0 | 0 | 0.13245 | 0.5298 | 0 | 0 | 0 | 0 | 0 | 0 | 0 | 0 | 0 | 0 | 0 | 0 | 0 | 63.1457 | 0 | 0 | 0 | 0.66225 | 0.66225 | 0 | 0 | 0 | 0 | 0.13245 | 0.5298 | 2718000 | 439000000000 | 0.00061858
4041 | 5180 | Chum salmon | Oncorhynchus keta | Threatened | Columbia River | Salmonidae | 2 | 1 | Fishes | TRUE | Yes | Aqua WoE | Fish | Aqua WoE | Yes | FALSE | No | CH_5180_lineBuffer_20190204_STD_NAD83_HUC12 | R_5180_poly_190130_STD_NAD83 | CONUS | 17b | CA | 0 | 0.069541 | 0.069541 | 0 | 0.069541 | 0 | 0 | 0 | 0 | 0 | 0 | 0 | 0 | 0.069541 | 0 | 0 | 0 | 0 | 0 | 0 | 0 | 72.0445 | 0 | 0 | 0 | 0.069541 | 0.069541 | 0 | 0 | 0.069541 | 0 | 0 | 0 | 1294200 | 439000000000 | 0.00029454
4042 | 5180 | Chum salmon | Oncorhynchus keta | Threatened | Columbia River | Salmonidae | 2 | 1 | Fishes | TRUE | Yes | Aqua WoE | Fish | Aqua WoE | Yes | FALSE | No | CH_5180_lineBuffer_20190204_STD_NAD83_HUC12 | R_5180_poly_190130_STD_NAD83 | CONUS | 17a | ID | 0 | 0 | 0 | 0 | 0 | 0 | 0 | 0 | 0 | 0 | 0 | 0 | 0 | 0 | 0 | 0 | 0 | 0 | 0 | 0 | 0 | 99.2364 | 0 | 0 | 0 | 0 | 0 | 0 | 0 | 0 | 0 | 0 | 0 | 2475000 | 439000000000 | 0.00056328
4043 | 5210 | New Mexico meadow jumping mouse | Zapus hudsonius luteus | Endangered | Wherever found | Zapodidae | 1 | 1 | Mammals | TRUE | Yes | Terr WoE | Mammals | Terr WoE | Yes | FALSE | No | CH_5210_poly_20181208_STD_WGS84_NAD83 | R_5210_poly_190130_STD_NAD83 | CONUS | 11b | CO | 0.4424 | 1.0562 | 0.95103 | 0 | 0.49331 | 0 | 0.099992 | 0.36166 | 0 | 0.004779 | 0.36581 | 0 | 0.095574 | 0.49817 | 0.027129 | 0.0019636 | 0.00023101 | 0 | 0 | 0.15109 | 0 | 14.3337 | 0 | 0 | 0.02931 | 0.97274 | 0.95103 | 0 | 0 | 0.49817 | 0 | 0.099992 | 0.36166 | 12466943100 | 131000000000 | 9.552
4044 | 5210 | New Mexico meadow jumping mouse | Zapus hudsonius luteus | Endangered | Wherever found | Zapodidae | 1 | 1 | Mammals | TRUE | Yes | Terr WoE | Mammals | Terr WoE | Yes | FALSE | No | CH_5210_poly_20181208_STD_WGS84_NAD83 | R_5210_poly_190130_STD_NAD83 | CONUS | 11b | NM | 0.066344 | 0.39348 | 0.3389 | 0 | 0.050778 | 0 | 0.049589 | 0.23876 | 0 | 0 | 0 | 0 | 0 | 0.15374 | 0.0075625 | 1.25e-05 | 0.0036856 | 0 | 0 | 0.060778 | 0 | 3.9089 | 0 | 0 | 0.011073 | 0.34405 | 0.3389 | 0 | 0 | 0.15374 | 0 | 0.049589 | 0.23876 | 21635837100 | 131000000000 | 16.577
4045 | 5210 | New Mexico meadow jumping mouse | Zapus hudsonius luteus | Endangered | Wherever found | Zapodidae | 1 | 1 | Mammals | TRUE | Yes | Terr WoE | Mammals | Terr WoE | Yes | FALSE | No | CH_5210_poly_20181208_STD_WGS84_NAD83 | R_5210_poly_190130_STD_NAD83 | CONUS | 13 | CO | 3.1968 | 3.1982 | 0.0013097 | 0 | 1.36e-05 | 0 | 0.00053205 | 0.00076397 | 0 | 8.19e-05 | 0.29214 | 0 | 0.1082 | 3.9163 | 0.029672 | 0.63355 | 0 | 0 | 0 | 2.8697 | 0 | 26.641 | 0 | 0 | 0.65139 | 0.6527 | 0.0013097 | 0 | 0 | 3.9163 | 0 | 0.00053205 | 0.00076397 | 6597151200 | 131000000000 | 5.0546
4046 | 5210 | New Mexico meadow jumping mouse | Zapus hudsonius luteus | Endangered | Wherever found | Zapodidae | 1 | 1 | Mammals | TRUE | Yes | Terr WoE | Mammals | Terr WoE | Yes | FALSE | No | CH_5210_poly_20181208_STD_WGS84_NAD83 | R_5210_poly_190130_STD_NAD83 | CONUS | 13 | NM | 0.075799 | 1.6893 | 1.6176 | 0 | 0.046242 | 0 | 0.79494 | 0.77744 | 0 | 0 | 0 | 0 | 0 | 0.24841 | 0.033447 | 0.0095265 | 0.034844 | 0.0031383 | 0 | 0.0080076 | 0 | 52.2305 | 0 | 0 | 0.072832 | 1.6866 | 1.6176 | 0 | 0 | 0.24841 | 1.39e-06 | 0.79494 | 0.77744 | 64525287600 | 131000000000 | 49.4382
4047 | 5210 | New Mexico meadow jumping mouse | Zapus hudsonius luteus | Endangered | Wherever found | Zapodidae | 1 | 1 | Mammals | TRUE | Yes | Terr WoE | Mammals | Terr WoE | Yes | FALSE | No | CH_5210_poly_20181208_STD_WGS84_NAD83 | R_5210_poly_190130_STD_NAD83 | CONUS | 14 | CO | 1.8071 | 3.0192 | 1.9544 | 0 | 0.95395 | 0 | 0.35478 | 0.64909 | 0 | 0.16016 | 1.3462 | 0 | 0.2884 | 0.96395 | 0.33396 | 0.6652 | 0.011365 | 0.0019034 | 0 | 0.4874 | 0 | 47.6719 | 0 | 0 | 0.91726 | 2.5549 | 1.9544 | 0 | 0 | 0.96395 | 0 | 0.35478 | 0.64909 | 13050054000 | 131000000000 | 9.9987
4048 | 5210 | New Mexico meadow jumping mouse | Zapus hudsonius luteus | Endangered | Wherever found | Zapodidae | 1 | 1 | Mammals | TRUE | Yes | Terr WoE | Mammals | Terr WoE | Yes | FALSE | No | CH_5210_poly_20181208_STD_WGS84_NAD83 | R_5210_poly_190130_STD_NAD83 | CONUS | 14 | NM | 0.00030099 | 0.20125 | 0.20095 | 0 | 0.0049018 | 0 | 0.056428 | 0.13966 | 0 | 0 | 0 | 0 | 0 | 0.10176 | 0.00030099 | 0 | 0 | 0 | 0 | 0 | 0 | 38.9445 | 0 | 0 | 0.00030099 | 0.20125 | 0.20095 | 0 | 0 | 0.10176 | 0 | 0.056428 | 0.13966 | 6279311700 | 131000000000 | 4.8111
4049 | 5210 | New Mexico meadow jumping mouse | Zapus hudsonius luteus | Endangered | Wherever found | Zapodidae | 1 | 1 | Mammals | TRUE | Yes | Terr WoE | Mammals | Terr WoE | Yes | FALSE | No | CH_5210_poly_20181208_STD_WGS84_NAD83 | R_5210_poly_190130_STD_NAD83 | CONUS | 15a | AZ | 0.0070879 | 0.33361 | 0.32655 | 0 | 0.00019689 | 0 | 0.075375 | 0.25098 | 0 | 0 | 0 | 0 | 0 | 0.00026252 | 0.0046925 | 3.28e-05 | 0.0021986 | 0 | 0 | 0.00057425 | 0 | 64.7489 | 0 | 0 | 0.006809 | 0.33333 | 0.32655 | 0 | 0 | 0.00026252 | 0 | 0.075375 | 0.25098 | 5485385700 | 131000000000 | 4.2028
4050 | 5210 | New Mexico meadow jumping mouse | Zapus hudsonius luteus | Endangered | Wherever found | Zapodidae | 1 | 1 | Mammals | TRUE | Yes | Terr WoE | Mammals | Terr WoE | Yes | FALSE | No | CH_5210_poly_20181208_STD_WGS84_NAD83 | R_5210_poly_190130_STD_NAD83 | CONUS | 15b | AZ | 0.0047235 | 2.464 | 2.464 | 0 | 0 | 0 | 1.0985 | 1.3655 | 0 | 0 | 0 | 0 | 0 | 0 | 0.00018894 | 0 | 0.0047235 | 0 | 0 | 0 | 0 | 20.4447 | 0 | 0 | 0.0047235 | 2.464 | 2.464 | 0 | 0 | 0 | 0 | 1.0985 | 1.3655 | 476344800 | 131000000000 | 0.36497
4051 | 5210 | New Mexico meadow jumping mouse | Zapus hudsonius luteus | Endangered | Wherever found | Zapodidae | 1 | 1 | Mammals | TRUE | Yes | Terr WoE | Mammals | Terr WoE | Yes | FALSE | No | CH_5210_poly_20181208_STD_WGS84_NAD83 | R_5210_poly_190130_STD_NAD83 | CONUS | 13 | TX | 0 | 24.6622 | 24.6622 | 0 | 19.2568 | 0 | 0 | 6.0811 | 0 | 0 | 0 | 0 | 0 | 19.2568 | 0 | 0 | 0 | 0 | 0 | 0 | 0 | 9.1216 | 0 | 0 | 0 | 24.6622 | 24.6622 | 0 | 0 | 19.2568 | 0 | 0 | 6.0811 | 266400 | 131000000000 | 0.00020411
4052 | 5210 | New Mexico meadow jumping mouse | Zapus hudsonius luteus | Endangered | Wherever found | Zapodidae | 1 | 1 | Mammals | TRUE | Yes | Terr WoE | Mammals | Terr WoE | Yes | FALSE | No | CH_5210_poly_20181208_STD_WGS84_NAD83 | R_5210_poly_190130_STD_NAD83 | CONUS | 14 | UT | 0 | 0.53908 | 0.53908 | 0 | 0 | 0 | 0 | 0.53908 | 0 | 0 | 0 | 0 | 0 | 0 | 0 | 0 | 0 | 0 | 0 | 0 | 0 | 3.504 | 0 | 0 | 0 | 0.53908 | 0.53908 | 0 | 0 | 0 | 0 | 0 | 0.53908 | 333900 | 131000000000 | 0.00025583
4053 | 5210 | New Mexico meadow jumping mouse | Zapus hudsonius luteus | Endangered | Wherever found | Zapodidae | 1 | 1 | Mammals | TRUE | Yes | Terr WoE | Mammals | Terr WoE | Yes | FALSE | No | CH_5210_poly_20181208_STD_WGS84_NAD83 | R_5210_poly_190130_STD_NAD83 | CONUS | 15a | NM | 0 | 0 | 0 | 0 | 0 | 0 | 0 | 0 | 0 | 0 | 0 | 0 | 0 | 0 | 0 | 0 | 0 | 0 | 0 | 0 | 0 | 100 | 0 | 0 | 0 | 0 | 0 | 0 | 0 | 0 | 0 | 0 | 0 | 189900 | 131000000000 | 0.0001455
4054 | 5233 | Blodgett's silverbush | Argythamnia blodgettii | Threatened | Wherever found | Euphorbiaceae | 1 | 1 | Flowering Plants | FALSE | No | Terr WoE | Plants | No Critical Habitat Determination | No | FALSE | No | 0 | R_5233_poly_190130_STD_NAD83 | CONUS | 3 | FL | 2.1201 | 12.0786 | 11.1443 | 0 | 1.3392 | 0 | 7.5456 | 2.3087 | 0 | 0 | 0 | 0 | 0 | 1.3392 | 0.004175 | 1.3629 | 1.8835 | 0 | 0.027993 | 0.44748 | 0 | 57.6217 | 0 | 0 | 2.0765 | 12.064 | 11.1443 | 1.3392 | 0 | 0 | 0 | 7.5456 | 2.3087 | 11468324700 | 11468324700 | 100
4055 | 5265 | Coho salmon | Oncorhynchus kisutch | Threatened | Oregon coast | Salmonidae | 2 | 1 | Fishes | TRUE | Yes | Aqua WoE | Fish | Aqua WoE | No | FALSE | No | CH_5265_lineBuffer_20190204_STD_NAD83_HUC12 | R_5265_poly_20170420_STD_NAD83 | CONUS | 17a | OR | 0.082025 | 5.0051 | 4.9501 | 0 | 0.069388 | 0 | 0.89254 | 3.9896 | 0 | 0 | 0 | 0.016154 | 0 | 0.069388 | 0.038438 | 0.017647 | 0.020174 | 0.0085034 | 0 | 0.015042 | 0 | 39.0853 | 0 | 0 | 0.12163 | 5.0288 | 4.9782 | 0 | 0.069346 | 0.069388 | 0.029867 | 0.89254 | 3.9896 | 27846468900 | 27846468900 | 100
4056 | 5273 | Florida prairie-clover | Dalea carthagenensis floridana | Proposed Endangered | Wherever found | Fabaceae | 1 | 1 | Flowering Plants | FALSE | No | Terr WoE | Plants | No Critical Habitat Determination | No | FALSE | No | 0 | R_5273_poly_190130_STD_NAD83 | CONUS | 3 | FL | 10.0014 | 22.5625 | 16.8582 | 0 | 4.6074 | 0 | 8.2473 | 4.06 | 0 | 0 | 0 | 0 | 0 | 4.6074 | 0.047271 | 1.9031 | 0.98747 | 0.0002337 | 1.2895 | 8.8903 | 0 | 40.9034 | 0 | 0 | 3.3696 | 18.9606 | 16.8582 | 4.6074 | 0 | 0 | 0 | 8.2473 | 4.06 | 22721282100 | 22721282100 | 100
4057 | 5281 | Snuffbox mussel | Epioblasma triquetra | Endangered | Wherever found | Unionidae | 1 | 3 | Clams | FALSE | No | Aqua WoE | Aquatic Invertebrates | No Critical Habitat Determination | No | FALSE | No | 0 | R_5281_poly_190130_STD_NAD83_HUC12 | CONUS | 3 | AL | 0.37555 | 5.0992 | 4.755 | 0 | 0.16484 | 0 | 1.1548 | 3.439 | 0 | 0 | 0 | 0 | 0 | 0.16484 | 0.3651 | 0 | 0 | 0 | 0 | 0.010444 | 0 | 0 | 0 | 0 | 0.3651 | 5.0887 | 4.755 | 0 | 0 | 0.16484 | 0 | 1.1548 | 3.439 | 198190800 | 229000000000 | 0.086403
4058 | 5281 | Snuffbox mussel | Epioblasma triquetra | Endangered | Wherever found | Unionidae | 1 | 3 | Clams | FALSE | No | Aqua WoE | Aquatic Invertebrates | No Critical Habitat Determination | No | FALSE | No | 0 | R_5281_poly_190130_STD_NAD83_HUC12 | CONUS | 3 | MS | 0.47847 | 5.995 | 5.5342 | 0 | 0.067022 | 0 | 1.1953 | 4.2756 | 0 | 0 | 0 | 0 | 0 | 0.067022 | 0.45802 | 0.0084062 | 0.00068158 | 0 | 0 | 0.012268 | 0 | 0.91832 | 0 | 0 | 0.46666 | 5.9831 | 5.5342 | 0 | 0 | 0.067022 | 0 | 1.1953 | 4.2756 | 396137700 | 229000000000 | 0.1727
4059 | 5281 | Snuffbox mussel | Epioblasma triquetra | Endangered | Wherever found | Unionidae | 1 | 3 | Clams | FALSE | No | Aqua WoE | Aquatic Invertebrates | No Critical Habitat Determination | No | FALSE | No | 0 | R_5281_poly_190130_STD_NAD83_HUC12 | CONUS | 4 | IN | 43.603 | 44.7444 | 1.1627 | 0 | 0.034168 | 0 | 0.65633 | 0.47222 | 0 | 0 | 0 | 0 | 0 | 0.27496 | 43.4143 | 1.0249 | 0.0089917 | 0.00080615 | 0 | 0.45895 | 0 | 0 | 0 | 0 | 43.4412 | 44.5837 | 1.1627 | 0 | 0 | 0.27496 | 6.2e-05 | 0.65633 | 0.47222 | 1451337300 | 229000000000 | 0.63273
4060 | 5281 | Snuffbox mussel | Epioblasma triquetra | Endangered | Wherever found | Unionidae | 1 | 3 | Clams | FALSE | No | Aqua WoE | Aquatic Invertebrates | No Critical Habitat Determination | No | FALSE | No | 0 | R_5281_poly_190130_STD_NAD83_HUC12 | CONUS | 4 | MI | 29.1521 | 48.2122 | 20.143 | 0 | 2.7078 | 0 | 11.0231 | 6.474 | 0 | 0 | 0 | 0 | 0 | 4.436 | 27.3251 | 2.8299 | 0.925 | 0.0045764 | 0 | 0.96347 | 0 | 0.12974 | 0 | 0 | 28.8232 | 47.9365 | 20.1695 | 0 | 0 | 4.436 | 0.029262 | 11.0231 | 6.474 | 19764274500 | 229000000000 | 8.6164
4061 | 5281 | Snuffbox mussel | Epioblasma triquetra | Endangered | Wherever found | Unionidae | 1 | 3 | Clams | FALSE | No | Aqua WoE | Aquatic Invertebrates | No Critical Habitat Determination | No | FALSE | No | 0 | R_5281_poly_190130_STD_NAD83_HUC12 | CONUS | 4 | OH | 9.227 | 21.1483 | 12.7673 | 0 | 2.9588 | 0 | 5.1626 | 4.6501 | 0 | 0 | 0 | 0 | 0 | 4.6538 | 8.8012 | 0.23736 | 0.24239 | 0.35478 | 0 | 0.74881 | 0 | 0 | 0 | 0 | 9.1762 | 21.0845 | 12.7678 | 0 | 0 | 4.6538 | 0.00054666 | 5.1626 | 4.6501 | 823185900 | 229000000000 | 0.35888
4062 | 5281 | Snuffbox mussel | Epioblasma triquetra | Endangered | Wherever found | Unionidae | 1 | 3 | Clams | FALSE | No | Aqua WoE | Aquatic Invertebrates | No Critical Habitat Determination | No | FALSE | No | 0 | R_5281_poly_190130_STD_NAD83_HUC12 | CONUS | 4 | PA | 11.6428 | 22.3474 | 14.1262 | 0 | 7.2563 | 0 | 2.508 | 4.4408 | 0 | 0 | 0 | 0 | 0 | 8.8286 | 10.357 | 0.32862 | 0.74703 | 1.2359 | 0 | 1.8462 | 0 | 0 | 0 | 0 | 11.6954 | 22.6304 | 14.1262 | 0 | 0 | 8.8286 | 0 | 2.508 | 4.4408 | 256617000 | 229000000000 | 0.11187
4063 | 5281 | Snuffbox mussel | Epioblasma triquetra | Endangered | Wherever found | Unionidae | 1 | 3 | Clams | FALSE | No | Aqua WoE | Aquatic Invertebrates | No Critical Habitat Determination | No | FALSE | No | 0 | R_5281_poly_190130_STD_NAD83_HUC12 | CONUS | 4 | WI | 30.7965 | 30.7965 | 0 | 0 | 0 | 0 | 0 | 0 | 0 | 0 | 0 | 0 | 0 | 1.1281 | 30.1451 | 1.675 | 0.027542 | 0.0026078 | 0 | 1.9832 | 0 | 0 | 0 | 0 | 30.4553 | 30.8044 | 0.47741 | 0 | 0 | 1.1281 | 0.47741 | 0 | 0 | 9835875900 | 229000000000 | 4.2881
4064 | 5281 | Snuffbox mussel | Epioblasma triquetra | Endangered | Wherever found | Unionidae | 1 | 3 | Clams | FALSE | No | Aqua WoE | Aquatic Invertebrates | No Critical Habitat Determination | No | FALSE | No | 0 | R_5281_poly_190130_STD_NAD83_HUC12 | CONUS | 5 | IL | 71.9715 | 79.1571 | 7.9527 | 0 | 0.28136 | 0 | 2.9028 | 4.7692 | 0 | 0 | 0 | 0 | 0 | 0.29446 | 71.959 | 0.039771 | 0.0013195 | 0 | 0 | 0.10304 | 0 | 0 | 0 | 0 | 71.9634 | 79.1495 | 7.9527 | 0 | 0 | 0.29446 | 0 | 2.9028 | 4.7692 | 3887792100 | 229000000000 | 1.6949
4065 | 5281 | Snuffbox mussel | Epioblasma triquetra | Endangered | Wherever found | Unionidae | 1 | 3 | Clams | FALSE | No | Aqua WoE | Aquatic Invertebrates | No Critical Habitat Determination | No | FALSE | No | 0 | R_5281_poly_190130_STD_NAD83_HUC12 | CONUS | 5 | IN | 63.7963 | 72.108 | 8.7863 | 0 | 0.30007 | 0 | 4.2386 | 4.2517 | 0 | 0 | 0 | 0 | 0 | 0.55155 | 63.2668 | 2.2173 | 0.0088029 | 0.00010542 | 0 | 0.093729 | 0 | 0.81233 | 0 | 0 | 63.7755 | 72.0878 | 8.7864 | 0 | 0 | 0.55155 | 6.78e-05 | 4.2386 | 4.2517 | 11951739000 | 229000000000 | 5.2105
4066 | 5281 | Snuffbox mussel | Epioblasma triquetra | Endangered | Wherever found | Unionidae | 1 | 3 | Clams | FALSE | No | Aqua WoE | Aquatic Invertebrates | No Critical Habitat Determination | No | FALSE | No | 0 | R_5281_poly_190130_STD_NAD83_HUC12 | CONUS | 5 | KY | 9.2995 | 16.9084 | 7.8183 | 0 | 0.088185 | 0 | 2.7466 | 4.985 | 0 | 0 | 0 | 0 | 0 | 0.088185 | 9.2627 | 0.054029 | 0.0019596 | 0.0001514 | 0 | 0.15005 | 0 | 14.9107 | 0 | 0 | 9.2751 | 16.8851 | 7.8184 | 0 | 0 | 0.088185 | 0.00014796 | 2.7466 | 4.985 | 52312156200 | 229000000000 | 22.806
4067 | 5281 | Snuffbox mussel | Epioblasma triquetra | Endangered | Wherever found | Unionidae | 1 | 3 | Clams | FALSE | No | Aqua WoE | Aquatic Invertebrates | No Critical Habitat Determination | No | FALSE | No | 0 | R_5281_poly_190130_STD_NAD83_HUC12 | CONUS | 5 | NY | 14.4721 | 14.4721 | 0 | 0 | 0 | 0 | 0 | 0 | 0 | 0 | 0 | 0 | 0 | 0.76009 | 14.3796 | 0.034204 | 0.0012668 | 0.049406 | 0 | 0.2711 | 0 | 0 | 0 | 0 | 14.4202 | 14.4202 | 0 | 0 | 0 | 0.76009 | 0 | 0 | 0 | 71044200 | 229000000000 | 0.030972
4068 | 5281 | Snuffbox mussel | Epioblasma triquetra | Endangered | Wherever found | Unionidae | 1 | 3 | Clams | FALSE | No | Aqua WoE | Aquatic Invertebrates | No Critical Habitat Determination | No | FALSE | No | 0 | R_5281_poly_190130_STD_NAD83_HUC12 | CONUS | 5 | OH | 24.5216 | 39.5986 | 15.6257 | 0 | 0.35556 | 0 | 7.4454 | 7.8355 | 0 | 0 | 0 | 0 | 0 | 0.40759 | 24.4766 | 0.12925 | 0.0057727 | 0.0007852 | 0 | 0.11718 | 0 | 4.1973 | 0 | 0 | 24.4954 | 39.5772 | 15.626 | 0 | 0 | 0.40759 | 0.00024719 | 7.4454 | 7.8355 | 6189503400 | 229000000000 | 2.6984
4069 | 5281 | Snuffbox mussel | Epioblasma triquetra | Endangered | Wherever found | Unionidae | 1 | 3 | Clams | FALSE | No | Aqua WoE | Aquatic Invertebrates | No Critical Habitat Determination | No | FALSE | No | 0 | R_5281_poly_190130_STD_NAD83_HUC12 | CONUS | 5 | PA | 10.3413 | 14.9435 | 4.9861 | 0 | 0.87132 | 0 | 1.466 | 2.663 | 0 | 0 | 0 | 0 | 0 | 4.7766 | 10.0449 | 0.25824 | 0.035731 | 0.015557 | 0 | 0.81494 | 0 | 0.30266 | 0 | 0 | 10.1547 | 14.7737 | 4.9861 | 0 | 0 | 4.7766 | 4.98e-05 | 1.466 | 2.663 | 7231581000 | 229000000000 | 3.1527
4070 | 5281 | Snuffbox mussel | Epioblasma triquetra | Endangered | Wherever found | Unionidae | 1 | 3 | Clams | FALSE | No | Aqua WoE | Aquatic Invertebrates | No Critical Habitat Determination | No | FALSE | No | 0 | R_5281_poly_190130_STD_NAD83_HUC12 | CONUS | 5 | TN | 7.4501 | 14.2126 | 7.1306 | 0 | 0.44827 | 0 | 1.7876 | 4.8981 | 0 | 0 | 0 | 0 | 0 | 0.44827 | 7.4135 | 0.026632 | 1.8e-05 | 1.8e-05 | 0 | 0.16772 | 0 | 2.232 | 0 | 0 | 7.42 | 14.1872 | 7.1316 | 0 | 0 | 0.44827 | 0.0010638 | 1.7876 | 4.8981 | 4991438700 | 229000000000 | 2.1761
4071 | 5281 | Snuffbox mussel | Epioblasma triquetra | Endangered | Wherever found | Unionidae | 1 | 3 | Clams | FALSE | No | Aqua WoE | Aquatic Invertebrates | No Critical Habitat Determination | No | FALSE | No | 0 | R_5281_poly_190130_STD_NAD83_HUC12 | CONUS | 5 | VA | 0.30205 | 6.7935 | 6.5206 | 0 | 0.0098034 | 0 | 2.4587 | 4.052 | 0 | 0 | 0 | 0 | 0 | 0.010708 | 0.28182 | 0.0064245 | 0.0028554 | 9.52e-05 | 0 | 0.059534 | 0 | 33.3248 | 0 | 0 | 0.28639 | 6.838 | 6.5813 | 0 | 0 | 0.010708 | 0.061295 | 2.4587 | 4.052 | 1891183500 | 229000000000 | 0.82448
4072 | 5281 | Snuffbox mussel | Epioblasma triquetra | Endangered | Wherever found | Unionidae | 1 | 3 | Clams | FALSE | No | Aqua WoE | Aquatic Invertebrates | No Critical Habitat Determination | No | FALSE | No | 0 | R_5281_poly_190130_STD_NAD83_HUC12 | CONUS | 5 | WV | 0.23892 | 8.268 | 8.06 | 0 | 0.061448 | 0 | 2.5229 | 5.4795 | 0 | 0 | 0 | 0 | 0 | 0.061496 | 0.23291 | 0.0012393 | 0.0028235 | 0 | 0 | 0.0064016 | 0 | 1.227 | 0 | 0 | 0.23582 | 8.2657 | 8.0605 | 0 | 0 | 0.061496 | 0.00062138 | 2.5229 | 5.4795 | 26360706600 | 229000000000 | 11.4922
4073 | 5281 | Snuffbox mussel | Epioblasma triquetra | Endangered | Wherever found | Unionidae | 1 | 3 | Clams | FALSE | No | Aqua WoE | Aquatic Invertebrates | No Critical Habitat Determination | No | FALSE | No | 0 | R_5281_poly_190130_STD_NAD83_HUC12 | CONUS | 6 | AL | 8.7703 | 14.7431 | 6.3591 | 0 | 0.74224 | 0 | 1.5979 | 4.0384 | 0 | 0 | 0 | 0 | 0 | 0.74224 | 8.6263 | 0.014942 | 0.012701 | 3.93e-05 | 0 | 0.24178 | 0 | 4.005 | 0 | 0 | 8.6453 | 14.6232 | 6.3593 | 0 | 0 | 0.74224 | 0.00023592 | 1.5979 | 4.0384 | 4577742000 | 229000000000 | 1.9957
4074 | 5281 | Snuffbox mussel | Epioblasma triquetra | Endangered | Wherever found | Unionidae | 1 | 3 | Clams | FALSE | No | Aqua WoE | Aquatic Invertebrates | No Critical Habitat Determination | No | FALSE | No | 0 | R_5281_poly_190130_STD_NAD83_HUC12 | CONUS | 6 | MS | 3.3758 | 10.7799 | 7.4686 | 0 | 0.37071 | 0 | 2.0983 | 5.008 | 0 | 0 | 0 | 0 | 0 | 0.37071 | 3.3276 | 0.01037 | 0 | 0 | 0 | 0.042515 | 0 | 1.0227 | 0 | 0 | 3.3374 | 10.7439 | 7.4686 | 0 | 0 | 0.37071 | 0 | 2.0983 | 5.008 | 347171400 | 229000000000 | 0.15135
4075 | 5281 | Snuffbox mussel | Epioblasma triquetra | Endangered | Wherever found | Unionidae | 1 | 3 | Clams | FALSE | No | Aqua WoE | Aquatic Invertebrates | No Critical Habitat Determination | No | FALSE | No | 0 | R_5281_poly_190130_STD_NAD83_HUC12 | CONUS | 6 | NC | 0.39097 | 2.4726 | 2.1327 | 0 | 0.19708 | 0 | 0.020241 | 1.9154 | 0 | 0 | 0 | 0 | 0 | 0.19708 | 0.35901 | 0.16193 | 0.050069 | 0 | 0 | 0 | 0 | 100 | 0 | 0 | 0.39097 | 2.5237 | 2.1839 | 0 | 0 | 0.19708 | 0.051135 | 0.020241 | 1.9154 | 84483000 | 229000000000 | 0.036831
4076 | 5281 | Snuffbox mussel | Epioblasma triquetra | Endangered | Wherever found | Unionidae | 1 | 3 | Clams | FALSE | No | Aqua WoE | Aquatic Invertebrates | No Critical Habitat Determination | No | FALSE | No | 0 | R_5281_poly_190130_STD_NAD83_HUC12 | CONUS | 6 | TN | 4.793 | 14.2725 | 9.6241 | 0 | 0.28111 | 0 | 3.2104 | 6.1537 | 0 | 0 | 0 | 0 | 0 | 0.28111 | 4.7044 | 0.055405 | 0.0078792 | 0 | 0 | 0.10852 | 0 | 7.7307 | 0 | 0 | 4.7358 | 14.2173 | 9.6242 | 0 | 0 | 0.28111 | 0.00016971 | 3.2104 | 6.1537 | 11136879000 | 229000000000 | 4.8552
4077 | 5281 | Snuffbox mussel | Epioblasma triquetra | Endangered | Wherever found | Unionidae | 1 | 3 | Clams | FALSE | No | Aqua WoE | Aquatic Invertebrates | No Critical Habitat Determination | No | FALSE | No | 0 | R_5281_poly_190130_STD_NAD83_HUC12 | CONUS | 6 | VA | 0.47524 | 7.6809 | 7.2366 | 0 | 0.12071 | 0 | 2.5076 | 4.6105 | 0 | 0 | 0 | 0 | 0 | 0.12071 | 0.45719 | 0.0061881 | 0.0049555 | 0 | 0 | 0.046298 | 0 | 21.5215 | 0 | 0 | 0.46279 | 7.6855 | 7.2535 | 0 | 0 | 0.12071 | 0.01786 | 2.5076 | 4.6105 | 7155641700 | 229000000000 | 3.1196
4078 | 5281 | Snuffbox mussel | Epioblasma triquetra | Endangered | Wherever found | Unionidae | 1 | 3 | Clams | FALSE | No | Aqua WoE | Aquatic Invertebrates | No Critical Habitat Determination | No | FALSE | No | 0 | R_5281_poly_190130_STD_NAD83_HUC12 | CONUS | 7 | IL | 54.7287 | 59.3104 | 4.7865 | 0 | 0.16783 | 0 | 3.7981 | 0.82188 | 0 | 0 | 0 | 0 | 0 | 1.343 | 54.6346 | 0.75891 | 0.0036378 | 0.0033003 | 0 | 0.22327 | 0 | 1.741 | 0 | 0 | 54.7003 | 59.2838 | 4.7871 | 0 | 0 | 1.343 | 0.00060006 | 3.7981 | 0.82188 | 7199321400 | 229000000000 | 3.1386
4079 | 5281 | Snuffbox mussel | Epioblasma triquetra | Endangered | Wherever found | Unionidae | 1 | 3 | Clams | FALSE | No | Aqua WoE | Aquatic Invertebrates | No Critical Habitat Determination | No | FALSE | No | 0 | R_5281_poly_190130_STD_NAD83_HUC12 | CONUS | 7 | IN | 59.6378 | 59.6378 | 0 | 0 | 0 | 0 | 0 | 0 | 0 | 0 | 0 | 0 | 0 | 0.56706 | 59.2979 | 3.9293 | 0.0019909 | 0 | 0 | 1.1569 | 0 | 0 | 0 | 0 | 59.6303 | 59.6341 | 0.0043135 | 0 | 0 | 0.56706 | 0.0043135 | 0 | 0 | 542481300 | 229000000000 | 0.2365
4080 | 5281 | Snuffbox mussel | Epioblasma triquetra | Endangered | Wherever found | Unionidae | 1 | 3 | Clams | FALSE | No | Aqua WoE | Aquatic Invertebrates | No Critical Habitat Determination | No | FALSE | No | 0 | R_5281_poly_190130_STD_NAD83_HUC12 | CONUS | 7 | MN | 14.438 | 14.438 | 0 | 0 | 0 | 0 | 0 | 0 | 0 | 0 | 0 | 0 | 0 | 1.1673 | 13.9328 | 0.45535 | 0.066087 | 0.0027577 | 0 | 1.3125 | 0 | 5.0451 | 0 | 0 | 14.0738 | 14.0751 | 0.0019941 | 0 | 0 | 1.1673 | 0.0019941 | 0 | 0 | 6363894600 | 229000000000 | 2.7744
4081 | 5281 | Snuffbox mussel | Epioblasma triquetra | Endangered | Wherever found | Unionidae | 1 | 3 | Clams | FALSE | No | Aqua WoE | Aquatic Invertebrates | No Critical Habitat Determination | No | FALSE | No | 0 | R_5281_poly_190130_STD_NAD83_HUC12 | CONUS | 7 | MO | 2.1337 | 15.845 | 13.8492 | 0 | 0.26065 | 0 | 8.1903 | 5.401 | 0 | 0 | 0 | 0 | 0 | 0.26269 | 2.0482 | 0.0042986 | 0.0041377 | 0 | 0 | 0.14825 | 0 | 3.0203 | 0 | 0 | 2.0531 | 15.7686 | 13.8492 | 0 | 0 | 0.26269 | 0 | 8.1903 | 5.401 | 9505351800 | 229000000000 | 4.144
4082 | 5281 | Snuffbox mussel | Epioblasma triquetra | Endangered | Wherever found | Unionidae | 1 | 3 | Clams | FALSE | No | Aqua WoE | Aquatic Invertebrates | No Critical Habitat Determination | No | FALSE | No | 0 | R_5281_poly_190130_STD_NAD83_HUC12 | CONUS | 7 | WI | 32.2921 | 32.2921 | 0 | 0 | 0 | 0 | 0 | 0 | 0 | 0 | 0 | 0 | 0 | 0.30944 | 30.6453 | 5.1842 | 0.013726 | 0.0074747 | 0 | 2.5918 | 0 | 1.1831 | 0 | 0 | 31.8567 | 31.8665 | 0.013561 | 0 | 0 | 0.30944 | 0.013561 | 0 | 0 | 8753524200 | 229000000000 | 3.8162
4083 | 5281 | Snuffbox mussel | Epioblasma triquetra | Endangered | Wherever found | Unionidae | 1 | 3 | Clams | FALSE | No | Aqua WoE | Aquatic Invertebrates | No Critical Habitat Determination | No | FALSE | No | 0 | R_5281_poly_190130_STD_NAD83_HUC12 | CONUS | 8 | AR | 10.5159 | 49.2113 | 40.678 | 0 | 36.5176 | 0 | 0.77783 | 3.5342 | 0 | 0 | 0 | 0 | 0 | 36.5176 | 9.2292 | 0.011645 | 0.034934 | 0 | 0 | 1.9789 | 0 | 0 | 0 | 0 | 9.2725 | 48.5077 | 40.678 | 0 | 0 | 36.5176 | 0 | 0.77783 | 3.5342 | 911996100 | 229000000000 | 0.39759
4084 | 5281 | Snuffbox mussel | Epioblasma triquetra | Endangered | Wherever found | Unionidae | 1 | 3 | Clams | FALSE | No | Aqua WoE | Aquatic Invertebrates | No Critical Habitat Determination | No | FALSE | No | 0 | R_5281_poly_190130_STD_NAD83_HUC12 | CONUS | 8 | MO | 12.6564 | 17.0677 | 5.25 | 0 | 1.6288 | 0 | 0.54071 | 3.081 | 0 | 0 | 0 | 0 | 0 | 1.6288 | 12.1817 | 0.73883 | 0.0041451 | 0 | 0 | 0.54741 | 0 | 27.5497 | 0 | 0 | 12.2818 | 16.748 | 5.2501 | 0 | 0 | 1.6288 | 3.7e-05 | 0.54071 | 3.081 | 2431793700 | 229000000000 | 1.0602
4085 | 5281 | Snuffbox mussel | Epioblasma triquetra | Endangered | Wherever found | Unionidae | 1 | 3 | Clams | FALSE | No | Aqua WoE | Aquatic Invertebrates | No Critical Habitat Determination | No | FALSE | No | 0 | R_5281_poly_190130_STD_NAD83_HUC12 | CONUS | 10a | MO | 7.9839 | 19.906 | 12.5301 | 0 | 0.92692 | 0 | 6.671 | 4.9381 | 0 | 0 | 0 | 0 | 0 | 0.97075 | 7.8498 | 0.014508 | 0.0071599 | 0.016985 | 0 | 0.25236 | 0 | 18.5668 | 0 | 0 | 7.8553 | 19.7885 | 12.5301 | 0 | 0 | 0.97075 | 1.71e-05 | 6.671 | 4.9381 | 5266854900 | 229000000000 | 2.2961
4086 | 5281 | Snuffbox mussel | Epioblasma triquetra | Endangered | Wherever found | Unionidae | 1 | 3 | Clams | FALSE | No | Aqua WoE | Aquatic Invertebrates | No Critical Habitat Determination | No | FALSE | No | 0 | R_5281_poly_190130_STD_NAD83_HUC12 | CONUS | 11a | AR | 2.0185 | 9.461 | 7.775 | 0 | 3.1383 | 0 | 0.81068 | 3.8453 | 0 | 0 | 0 | 0 | 0 | 3.1383 | 1.6163 | 0.018005 | 0.0063063 | 0.00031802 | 0 | 0.54597 | 0 | 6.8651 | 0 | 0 | 1.633 | 9.1772 | 7.775 | 0 | 0 | 3.1383 | 0 | 0.81068 | 3.8453 | 13301088300 | 229000000000 | 5.7987
4087 | 5281 | Snuffbox mussel | Epioblasma triquetra | Endangered | Wherever found | Unionidae | 1 | 3 | Clams | FALSE | No | Aqua WoE | Aquatic Invertebrates | No Critical Habitat Determination | No | FALSE | No | 0 | R_5281_poly_190130_STD_NAD83_HUC12 | CONUS | 11a | MO | 1.3552 | 6.2182 | 5.0827 | 0 | 0.96023 | 0 | 0.47144 | 3.6533 | 0 | 0 | 0 | 0 | 0 | 0.96023 | 1.1224 | 0.015303 | 0.004406 | 0 | 0 | 0.27597 | 0 | 40.8803 | 0 | 0 | 1.1389 | 6.0446 | 5.0827 | 0 | 0 | 0.96023 | 0 | 0.47144 | 3.6533 | 4187476800 | 229000000000 | 1.8256
4088 | 5281 | Snuffbox mussel | Epioblasma triquetra | Endangered | Wherever found | Unionidae | 1 | 3 | Clams | FALSE | No | Aqua WoE | Aquatic Invertebrates | No Critical Habitat Determination | No | FALSE | No | 0 | R_5281_poly_190130_STD_NAD83_HUC12 | CONUS | 6 | KY | 0 | 8.7248 | 8.7248 | 0 | 0 | 0 | 0 | 8.7248 | 0 | 0 | 0 | 0 | 0 | 0 | 0 | 0 | 0 | 0 | 0 | 0 | 0 | 77.8523 | 0 | 0 | 0 | 8.7248 | 8.7248 | 0 | 0 | 0 | 0 | 0 | 8.7248 | 134100 | 229000000000 | 5.85e-05
4089 | 5281 | Snuffbox mussel | Epioblasma triquetra | Endangered | Wherever found | Unionidae | 1 | 3 | Clams | FALSE | No | Aqua WoE | Aquatic Invertebrates | No Critical Habitat Determination | No | FALSE | No | 0 | R_5281_poly_190130_STD_NAD83_HUC12 | CONUS | 6 | WV | 0 | 31.5789 | 31.5789 | 0 | 0 | 0 | 0 | 31.5789 | 0 | 0 | 0 | 0 | 0 | 0 | 0 | 0 | 0 | 0 | 0 | 0 | 0 | 0 | 0 | 0 | 0 | 31.5789 | 31.5789 | 0 | 0 | 0 | 0 | 0 | 31.5789 | 34200 | 229000000000 | 1.49e-05
4090 | 5288 | Carolina madtom | Noturus furiosus | Proposed Endangered | Wherever found | Ictaluridae | 1 | 0 | Fishes | FALSE | No | Aqua WoE | Fishes | No Critical Habitat Determination | No | FALSE | No | 0 | R_5288_poly_200427_STD_NAD83_HUC12 | CONUS | 3 | NC | 12.9647 | 29.9648 | 19.1318 | 0 | 7.3671 | 0 | 4.2799 | 7.6757 | 0 | 0 | 0 | 0 | 0 | 7.3671 | 9.9489 | 2.8284 | 0.029147 | 0.031969 | 0 | 1.2835 | 0 | 0.77743 | 0 | 0 | 12.2185 | 29.4126 | 19.1318 | 0 | 0 | 7.3671 | 0 | 4.2799 | 7.6757 | 23982839100 | 24075595800 | 99.6147
4091 | 5288 | Carolina madtom | Noturus furiosus | Proposed Endangered | Wherever found | Ictaluridae | 1 | 0 | Fishes | FALSE | No | Aqua WoE | Fishes | No Critical Habitat Determination | No | FALSE | No | 0 | R_5288_poly_200427_STD_NAD83_HUC12 | CONUS | 3 | VA | 1.0566 | 8.749 | 7.8467 | 0 | 2.2588 | 0 | 0.52686 | 5.061 | 0 | 0 | 0 | 0 | 0 | 2.2588 | 0.63941 | 0.00097028 | 0 | 0 | 0 | 0.51813 | 0 | 0 | 0 | 0 | 0.64039 | 8.3696 | 7.8467 | 0 | 0 | 2.2588 | 0 | 0.52686 | 5.061 | 92756700 | 24075595800 | 0.38527
4092 | 5362 | Gonzales tryonia | Tryonia circumstriata (=stocktonensis) | Endangered | Wherever found | Hydrobiidae | 1 | 1 | Snails | TRUE | Yes | Aqua WoE | Aquatic Invertebrates | Aqua WoE | Yes | FALSE | No | CH_5362_poly_20181208_STD_WGS84_NAD83 | R_5362_poly_190130_STD_NAD83 | CONUS | 13 | TX | 0.37215 | 3.2724 | 3.1413 | 0 | 1.7203 | 0 | 0.26127 | 1.1918 | 0 | 0 | 0 | 0 | 0 | 1.7203 | 0.032667 | 0.043677 | 0.23217 | 0.0416 | 0 | 0.099071 | 0.099063 | 0 | 0.099063 | 0.099063 | 0.31231 | 3.2459 | 3.1413 | 0 | 0 | 1.7203 | 0 | 0.26127 | 1.1918 | 12351178800 | 12351178800 | 100
4093 | 5434 | Georgetown Salamander | Eurycea naufragia | Threatened | Wherever found | Plethodontidae | 1 | 1 | Amphibians | TRUE | Yes | Aqua WoE | Amphibians | Aqua WoE | Yes | FALSE | No | CH_5434_poly_20181208_STD_WGS84_NAD83 | R_5434_poly_190130_STD_NAD83 | CONUS | 12a | TX | 23.6905 | 39.4111 | 18.0574 | 0 | 1.9906 | 0 | 6.7355 | 9.3704 | 0 | 0 | 0 | 0 | 0 | 1.9906 | 21.2623 | 0.017426 | 0.27921 | 0 | 9.12e-05 | 9.9854 | 9.9745 | 0.098899 | 9.9745 | 9.9745 | 21.3712 | 37.6563 | 18.0574 | 0 | 0 | 1.9906 | 0 | 6.7355 | 9.3704 | 2959373700 | 2959373700 | 100
4094 | 5468 | Frisco buckwheat | Eriogonum soredium | Candidate | Wherever found | Polygonaceae | 1 | 1 | Flowering Plants | FALSE | No | Removed | Plants | No Critical Habitat Determination | No | FALSE | No | 0 | R_5468_poly_20150702_STD_NAD83 | CONUS | 16a | UT | 0.6086 | 2.07 | 1.4889 | 0 | 0.26339 | 0 | 0.61044 | 0.62073 | 0 | 0 | 0 | 0 | 0 | 0.64719 | 0.47928 | 4.84e-05 | 0.00084739 | 0 | 0 | 0.15125 | 0 | 79.6098 | 0 | 0 | 0.48013 | 1.9494 | 1.4889 | 0 | 0 | 0.64719 | 0 | 0.61044 | 0.62073 | 3717293400 | 6723605700 | 55.2872
4095 | 5468 | Frisco buckwheat | Eriogonum soredium | Candidate | Wherever found | Polygonaceae | 1 | 1 | Flowering Plants | FALSE | No | Removed | Plants | No Critical Habitat Determination | No | FALSE | No | 0 | R_5468_poly_20150702_STD_NAD83 | CONUS | 16b | UT | 0.41782 | 0.76418 | 0.34752 | 0 | 0.023202 | 0 | 0.11158 | 0.21337 | 0 | 0 | 0 | 0 | 0 | 0.73217 | 0.40635 | 5.99e-05 | 0.00011975 | 0 | 0 | 0.012604 | 0 | 77.1238 | 0 | 0 | 0.40653 | 0.75307 | 0.34752 | 0 | 0 | 0.73217 | 0 | 0.11158 | 0.21337 | 3006176400 | 6723605700 | 44.7108
4096 | 5468 | Frisco buckwheat | Eriogonum soredium | Candidate | Wherever found | Polygonaceae | 1 | 1 | Flowering Plants | FALSE | No | Removed | Plants | No Critical Habitat Determination | No | FALSE | No | 0 | R_5468_poly_20150702_STD_NAD83 | CONUS | 16a | NV | 0 | 0 | 0 | 0 | 0 | 0 | 0 | 0 | 0 | 0 | 0 | 0 | 0 | 0 | 0 | 0 | 0 | 0 | 0 | 0 | 0 | 100 | 0 | 0 | 0 | 0 | 0 | 0 | 0 | 0 | 0 | 0 | 0 | 115200 | 6723605700 | 0.0017134
4097 | 5468 | Frisco buckwheat | Eriogonum soredium | Candidate | Wherever found | Polygonaceae | 1 | 1 | Flowering Plants | FALSE | No | Removed | Plants | No Critical Habitat Determination | No | FALSE | No | 0 | R_5468_poly_20150702_STD_NAD83 | CONUS | 16b | NV | 0 | 0 | 0 | 0 | 0 | 0 | 0 | 0 | 0 | 0 | 0 | 0 | 0 | 0 | 0 | 0 | 0 | 0 | 0 | 0 | 0 | 100 | 0 | 0 | 0 | 0 | 0 | 0 | 0 | 0 | 0 | 0 | 0 | 20700 | 6723605700 | 0.00030787
4098 | 5610 | Island marble Butterfly | Euchloe ausonides insulanus | Candidate | Wherever found | Pieridae | 1 | 1 | Insects | TRUE | Yes | Terr WoE | Terrestrial Invertebrates | Terr WoE | No | FALSE | No | CH_5610_poly_20181208_STD_WGS84_NAD83 | R_5610_poly_190130_STD_NAD83 | CONUS | 17a | WA | 0.73137 | 12.4457 | 11.7624 | 0 | 1.4412 | 0 | 5.7096 | 4.6223 | 0 | 0 | 0 | 0 | 0 | 1.4412 | 0.084261 | 0.12356 | 0.0078201 | 0.017009 | 0 | 0.53196 | 0 | 1.9648 | 0 | 0 | 1.6473 | 11.9728 | 11.771 | 0 | 1.4375 | 1.4412 | 0.0089931 | 5.7096 | 4.6223 | 460352700 | 1612139400 | 28.5554
4099 | 5610 | Island marble Butterfly | Euchloe ausonides insulanus | Candidate | Wherever found | Pieridae | 1 | 1 | Insects | TRUE | Yes | Terr WoE | Terrestrial Invertebrates | Terr WoE | No | FALSE | No | CH_5610_poly_20181208_STD_WGS84_NAD83 | R_5610_poly_190130_STD_NAD83 | CONUS | 17b | WA | 0.0063293 | 0.069857 | 0.063918 | 0 | 0.033131 | 0 | 0.026411 | 0.0048446 | 0 | 0 | 0 | 0 | 0 | 0.033131 | 0.00070325 | 0.0015628 | 0 | 0 | 0 | 0.0043758 | 0 | 0.033366 | 0 | 0 | 0.030162 | 0.065793 | 0.063918 | 0 | 0.028286 | 0.033131 | 0 | 0.026411 | 0.0048446 | 1151786700 | 1612139400 | 71.4446
4100 | 5658 | Steelhead | Oncorhynchus mykiss | Endangered | Southern California | Salmonidae | 2 | 1 | Fishes | TRUE | Yes | Aqua WoE | Fish | Aqua WoE | Yes | FALSE | No | CH_5658_lineBuffer_20190204_STD_NAD83_HUC12 | R_5658_poly_20140613_STD_NAD83 | CONUS | 18a | CA | 0.9652 | 21.3609 | 20.6768 | 0 | 0.48527 | 0 | 13.3358 | 6.8774 | 0 | 0 | 0 | 0 | 0 | 0.48527 | 0.030203 | 0.77904 | 0.60048 | 0.71739 | 0.060255 | 0.17396 | 0 | 45.3552 | 0 | 0 | 1.2144 | 21.5697 | 20.6768 | 0 | 0 | 0.48527 | 0 | 13.3358 | 6.8774 | 28528737300 | 34959390300 | 81.6054
4101 | 5658 | Steelhead | Oncorhynchus mykiss | Endangered | Southern California | Salmonidae | 2 | 1 | Fishes | TRUE | Yes | Aqua WoE | Fish | Aqua WoE | Yes | FALSE | No | CH_5658_lineBuffer_20190204_STD_NAD83_HUC12 | R_5658_poly_20140613_STD_NAD83 | CONUS | 18b | CA | 0.8355 | 58.7102 | 58.642 | 0 | 1.6568 | 0 | 45.4616 | 11.6072 | 0 | 0 | 0 | 0 | 0 | 1.6568 | 0.039901 | 0.74268 | 0.15019 | 0.024408 | 0.051531 | 0.23018 | 0 | 16.0255 | 0 | 0 | 0.76799 | 58.6768 | 58.642 | 0 | 0 | 1.6568 | 0 | 45.4616 | 11.6072 | 6430653000 | 34959390300 | 18.3946
4102 | 5715 | Cumberlandian combshell | Epioblasma brevidens | Experimental Population Non-Essential | AL; Free-Flowing Reach of the Tennessee River below the Wilson Dam Colbert and Lauderdale Counties AL | Unionidae | 1 | 1 | Clams | FALSE | No | Aqua WoE | Aquatic Invertebrates | No Critical Habitat Determination | No | FALSE | No | 0 | R_5715_poly_20150723_STD_NAD83_HUC12 | CONUS | 3 | MS | 6.2176 | 51.8135 | 47.1503 | 0 | 0 | 0 | 31.0881 | 16.0622 | 0 | 0 | 0 | 0 | 0 | 0 | 6.2176 | 0 | 0 | 0 | 0 | 0 | 0 | 0 | 0 | 0 | 6.2176 | 51.8135 | 47.1503 | 0 | 0 | 0 | 0 | 31.0881 | 16.0622 | 173700 | 5745847500 | 0.0030231
4103 | 5715 | Cumberlandian combshell | Epioblasma brevidens | Experimental Population Non-Essential | AL; Free-Flowing Reach of the Tennessee River below the Wilson Dam Colbert and Lauderdale Counties AL | Unionidae | 1 | 1 | Clams | FALSE | No | Aqua WoE | Aquatic Invertebrates | No Critical Habitat Determination | No | FALSE | No | 0 | R_5715_poly_20150723_STD_NAD83_HUC12 | CONUS | 6 | AL | 11.8542 | 20.0349 | 8.6725 | 0 | 0.49831 | 0 | 2.6149 | 5.5634 | 0 | 0 | 0 | 0 | 0 | 0.49831 | 11.7264 | 0.012785 | 0.0036704 | 0.0010807 | 0 | 0.27413 | 0 | 6.6842 | 0 | 0 | 11.7306 | 19.9137 | 8.6725 | 0 | 0 | 0.49831 | 0 | 2.6149 | 5.5634 | 4413740400 | 5745847500 | 76.8162
4104 | 5715 | Cumberlandian combshell | Epioblasma brevidens | Experimental Population Non-Essential | AL; Free-Flowing Reach of the Tennessee River below the Wilson Dam Colbert and Lauderdale Counties AL | Unionidae | 1 | 1 | Clams | FALSE | No | Aqua WoE | Aquatic Invertebrates | No Critical Habitat Determination | No | FALSE | No | 0 | R_5715_poly_20150723_STD_NAD83_HUC12 | CONUS | 6 | MS | 2.2222 | 9.1231 | 6.9446 | 0 | 0.40842 | 0 | 1.85 | 4.6946 | 0 | 0 | 0 | 0 | 0 | 0.40842 | 2.1842 | 0.0075044 | 0 | 0 | 0 | 0.034111 | 0 | 3.4304 | 0 | 0 | 2.1913 | 9.0942 | 6.9446 | 0 | 0 | 0.40842 | 0 | 1.85 | 4.6946 | 395766000 | 5745847500 | 6.8879
4105 | 5715 | Cumberlandian combshell | Epioblasma brevidens | Experimental Population Non-Essential | AL; Free-Flowing Reach of the Tennessee River below the Wilson Dam Colbert and Lauderdale Counties AL | Unionidae | 1 | 1 | Clams | FALSE | No | Aqua WoE | Aquatic Invertebrates | No Critical Habitat Determination | No | FALSE | No | 0 | R_5715_poly_20150723_STD_NAD83_HUC12 | CONUS | 6 | TN | 7.9705 | 13.6061 | 5.7541 | 0 | 0.08883 | 0 | 0.87302 | 4.7965 | 0 | 0 | 0 | 0 | 0 | 0.08883 | 7.8424 | 0.0096137 | 0 | 0 | 0 | 0.28101 | 0 | 3.4374 | 0 | 0 | 7.847 | 13.4836 | 5.7541 | 0 | 0 | 0.08883 | 0 | 0.87302 | 4.7965 | 936167400 | 5745847500 | 16.2929
4106 | 5718 | Cumberland monkeyface (pearlymussel) | Quadrula intermedia | Experimental Population Non-Essential | AL; Free-Flowing Reach of the Tennessee River below the Wilson Dam Colbert and Lauderdale Counties AL | Unionidae | 1 | 1 | Clams | FALSE | No | Aqua WoE | Aquatic Invertebrates | No Critical Habitat Determination | No | FALSE | No | 0 | R_5718_poly_190130_STD_NAD83_HUC12 | CONUS | 2 | DC | 0.043212 | 69.8453 | 69.8021 | 0 | 0.048787 | 0 | 55.1784 | 14.6055 | 0 | 0 | 0 | 0 | 0 | 0.048787 | 0.0013939 | 0 | 0 | 0 | 0 | 0.041818 | 0 | 14.8564 | 0 | 0 | 0.0013939 | 69.8035 | 69.8021 | 0 | 0 | 0.048787 | 0 | 55.1784 | 14.6055 | 64566000 | 131000000000 | 0.04941
4107 | 5718 | Cumberland monkeyface (pearlymussel) | Quadrula intermedia | Experimental Population Non-Essential | AL; Free-Flowing Reach of the Tennessee River below the Wilson Dam Colbert and Lauderdale Counties AL | Unionidae | 1 | 1 | Clams | FALSE | No | Aqua WoE | Aquatic Invertebrates | No Critical Habitat Determination | No | FALSE | No | 0 | R_5718_poly_190130_STD_NAD83_HUC12 | CONUS | 2 | MD | 6.5771 | 12.4748 | 6.6182 | 0 | 1.1601 | 0 | 2.253 | 3.2244 | 0 | 0 | 0 | 0 | 0 | 1.1601 | 6.3847 | 0.23842 | 0.0056185 | 6.61e-05 | 0 | 0.60359 | 0 | 4.7483 | 0 | 0 | 6.4355 | 12.4113 | 6.6601 | 0 | 0 | 1.1601 | 0.046898 | 2.253 | 3.2244 | 2723142600 | 131000000000 | 2.0839
4108 | 5718 | Cumberland monkeyface (pearlymussel) | Quadrula intermedia | Experimental Population Non-Essential | AL; Free-Flowing Reach of the Tennessee River below the Wilson Dam Colbert and Lauderdale Counties AL | Unionidae | 1 | 1 | Clams | FALSE | No | Aqua WoE | Aquatic Invertebrates | No Critical Habitat Determination | No | FALSE | No | 0 | R_5718_poly_190130_STD_NAD83_HUC12 | CONUS | 2 | VA | 5.8696 | 17.5446 | 12.3526 | 0 | 1.6838 | 0 | 4.3633 | 6.339 | 0 | 0 | 0 | 0 | 0 | 1.684 | 5.6256 | 0.11224 | 0.097848 | 0.014856 | 0 | 0.79603 | 0 | 16.2467 | 0 | 0 | 5.7289 | 17.4267 | 12.3542 | 0 | 0 | 1.684 | 0.0017345 | 4.3633 | 6.339 | 64393869600 | 131000000000 | 49.2786
4109 | 5718 | Cumberland monkeyface (pearlymussel) | Quadrula intermedia | Experimental Population Non-Essential | AL; Free-Flowing Reach of the Tennessee River below the Wilson Dam Colbert and Lauderdale Counties AL | Unionidae | 1 | 1 | Clams | FALSE | No | Aqua WoE | Aquatic Invertebrates | No Critical Habitat Determination | No | FALSE | No | 0 | R_5718_poly_190130_STD_NAD83_HUC12 | CONUS | 2 | WV | 3.4576 | 8.7957 | 5.6908 | 0 | 0.31635 | 0 | 0.9472 | 4.4511 | 0 | 0 | 0 | 0 | 0 | 0.31645 | 3.1294 | 0.012671 | 0.41612 | 0.0036707 | 0 | 0.28783 | 0 | 29.4097 | 0 | 0 | 3.4206 | 8.7729 | 5.6909 | 0 | 0 | 0.31645 | 7.06e-05 | 0.9472 | 4.4511 | 2549957400 | 131000000000 | 1.9514
4110 | 5718 | Cumberland monkeyface (pearlymussel) | Quadrula intermedia | Experimental Population Non-Essential | AL; Free-Flowing Reach of the Tennessee River below the Wilson Dam Colbert and Lauderdale Counties AL | Unionidae | 1 | 1 | Clams | FALSE | No | Aqua WoE | Aquatic Invertebrates | No Critical Habitat Determination | No | FALSE | No | 0 | R_5718_poly_190130_STD_NAD83_HUC12 | CONUS | 3 | MS | 6.2176 | 51.8135 | 47.1503 | 0 | 0 | 0 | 31.0881 | 16.0622 | 0 | 0 | 0 | 0 | 0 | 0 | 6.2176 | 0 | 0 | 0 | 0 | 0 | 0 | 0 | 0 | 0 | 6.2176 | 51.8135 | 47.1503 | 0 | 0 | 0 | 0 | 31.0881 | 16.0622 | 173700 | 131000000000 | 0.00013293
4111 | 5718 | Cumberland monkeyface (pearlymussel) | Quadrula intermedia | Experimental Population Non-Essential | AL; Free-Flowing Reach of the Tennessee River below the Wilson Dam Colbert and Lauderdale Counties AL | Unionidae | 1 | 1 | Clams | FALSE | No | Aqua WoE | Aquatic Invertebrates | No Critical Habitat Determination | No | FALSE | No | 0 | R_5718_poly_190130_STD_NAD83_HUC12 | CONUS | 3 | NC | 4.9544 | 16.6166 | 13.0384 | 0 | 6.575 | 0 | 1.3024 | 5.2457 | 0 | 0 | 0 | 0 | 0 | 6.575 | 4.3644 | 0.16122 | 0.047793 | 0.00060717 | 0 | 0.63767 | 0 | 1.514 | 0 | 0 | 4.4847 | 16.2983 | 13.0401 | 0 | 0 | 6.575 | 0.0016769 | 1.3024 | 5.2457 | 3112818300 | 131000000000 | 2.3821
4112 | 5718 | Cumberland monkeyface (pearlymussel) | Quadrula intermedia | Experimental Population Non-Essential | AL; Free-Flowing Reach of the Tennessee River below the Wilson Dam Colbert and Lauderdale Counties AL | Unionidae | 1 | 1 | Clams | FALSE | No | Aqua WoE | Aquatic Invertebrates | No Critical Habitat Determination | No | FALSE | No | 0 | R_5718_poly_190130_STD_NAD83_HUC12 | CONUS | 3 | VA | 4.5441 | 12.9257 | 8.8189 | 0 | 1.5102 | 0 | 2.375 | 4.9551 | 0 | 0 | 0 | 0 | 0 | 1.5102 | 4.264 | 0.04475 | 0.027695 | 0.0037026 | 0 | 0.47857 | 0 | 2.5849 | 0 | 0 | 4.3074 | 12.7278 | 8.8236 | 0 | 0 | 1.5102 | 0.0049162 | 2.375 | 4.9551 | 27661583700 | 131000000000 | 21.1686
4113 | 5718 | Cumberland monkeyface (pearlymussel) | Quadrula intermedia | Experimental Population Non-Essential | AL; Free-Flowing Reach of the Tennessee River below the Wilson Dam Colbert and Lauderdale Counties AL | Unionidae | 1 | 1 | Clams | FALSE | No | Aqua WoE | Aquatic Invertebrates | No Critical Habitat Determination | No | FALSE | No | 0 | R_5718_poly_190130_STD_NAD83_HUC12 | CONUS | 5 | KY | 0.0071094 | 6.5426 | 6.5372 | 0 | 0 | 0 | 2.475 | 4.0621 | 0 | 0 | 0 | 0 | 0 | 0 | 0.0026919 | 0 | 0.0044175 | 0 | 0 | 0 | 0 | 18.3778 | 0 | 0 | 0.0071094 | 6.5426 | 6.5372 | 0 | 0 | 0 | 0 | 2.475 | 4.0621 | 1303911900 | 131000000000 | 0.99784
4114 | 5718 | Cumberland monkeyface (pearlymussel) | Quadrula intermedia | Experimental Population Non-Essential | AL; Free-Flowing Reach of the Tennessee River below the Wilson Dam Colbert and Lauderdale Counties AL | Unionidae | 1 | 1 | Clams | FALSE | No | Aqua WoE | Aquatic Invertebrates | No Critical Habitat Determination | No | FALSE | No | 0 | R_5718_poly_190130_STD_NAD83_HUC12 | CONUS | 5 | NC | 3.8319 | 9.0999 | 5.4874 | 0 | 0.39956 | 0 | 0.11337 | 5.0317 | 0 | 0 | 0 | 0 | 0 | 0.40039 | 3.5118 | 0.54016 | 0.034177 | 0.00027786 | 0 | 0.08947 | 0 | 0.2698 | 0 | 0 | 3.8083 | 10.1215 | 6.565 | 0 | 0 | 0.40039 | 1.0825 | 0.11337 | 5.0317 | 323906400 | 131000000000 | 0.24788
4115 | 5718 | Cumberland monkeyface (pearlymussel) | Quadrula intermedia | Experimental Population Non-Essential | AL; Free-Flowing Reach of the Tennessee River below the Wilson Dam Colbert and Lauderdale Counties AL | Unionidae | 1 | 1 | Clams | FALSE | No | Aqua WoE | Aquatic Invertebrates | No Critical Habitat Determination | No | FALSE | No | 0 | R_5718_poly_190130_STD_NAD83_HUC12 | CONUS | 5 | VA | 1.1638 | 8.0949 | 7.0252 | 0 | 0.10141 | 0 | 2.2578 | 4.6707 | 0 | 0 | 0 | 0 | 0 | 0.1019 | 1.1087 | 0.079047 | 0.035679 | 0.00016233 | 0 | 0.075997 | 0 | 25.2479 | 0 | 0 | 1.1412 | 8.3713 | 7.3327 | 0 | 0 | 0.1019 | 0.31174 | 2.2578 | 4.6707 | 10533960900 | 131000000000 | 8.0613
4116 | 5718 | Cumberland monkeyface (pearlymussel) | Quadrula intermedia | Experimental Population Non-Essential | AL; Free-Flowing Reach of the Tennessee River below the Wilson Dam Colbert and Lauderdale Counties AL | Unionidae | 1 | 1 | Clams | FALSE | No | Aqua WoE | Aquatic Invertebrates | No Critical Habitat Determination | No | FALSE | No | 0 | R_5718_poly_190130_STD_NAD83_HUC12 | CONUS | 5 | WV | 0.34088 | 6.1392 | 5.8329 | 0 | 0.030817 | 0 | 2.1043 | 3.6993 | 0 | 0 | 0 | 0 | 0 | 0.034718 | 0.30795 | 0.013386 | 0.0061562 | 0 | 0 | 0.045313 | 0 | 32.0234 | 0 | 0 | 0.31493 | 6.1261 | 5.841 | 0 | 0 | 0.034718 | 0.0088048 | 2.1043 | 3.6993 | 2514535200 | 131000000000 | 1.9243
4117 | 5718 | Cumberland monkeyface (pearlymussel) | Quadrula intermedia | Experimental Population Non-Essential | AL; Free-Flowing Reach of the Tennessee River below the Wilson Dam Colbert and Lauderdale Counties AL | Unionidae | 1 | 1 | Clams | FALSE | No | Aqua WoE | Aquatic Invertebrates | No Critical Habitat Determination | No | FALSE | No | 0 | R_5718_poly_190130_STD_NAD83_HUC12 | CONUS | 6 | AL | 11.8542 | 20.0349 | 8.6725 | 0 | 0.49831 | 0 | 2.6149 | 5.5634 | 0 | 0 | 0 | 0 | 0 | 0.49831 | 11.7264 | 0.012785 | 0.0036704 | 0.0010807 | 0 | 0.27413 | 0 | 6.6843 | 0 | 0 | 11.7306 | 19.9137 | 8.6725 | 0 | 0 | 0.49831 | 0 | 2.6149 | 5.5634 | 4413739500 | 131000000000 | 3.3777
4118 | 5718 | Cumberland monkeyface (pearlymussel) | Quadrula intermedia | Experimental Population Non-Essential | AL; Free-Flowing Reach of the Tennessee River below the Wilson Dam Colbert and Lauderdale Counties AL | Unionidae | 1 | 1 | Clams | FALSE | No | Aqua WoE | Aquatic Invertebrates | No Critical Habitat Determination | No | FALSE | No | 0 | R_5718_poly_190130_STD_NAD83_HUC12 | CONUS | 6 | MS | 2.2222 | 9.1231 | 6.9446 | 0 | 0.40842 | 0 | 1.85 | 4.6946 | 0 | 0 | 0 | 0 | 0 | 0.40842 | 2.1842 | 0.0075044 | 0 | 0 | 0 | 0.034111 | 0 | 3.4304 | 0 | 0 | 2.1913 | 9.0942 | 6.9446 | 0 | 0 | 0.40842 | 0 | 1.85 | 4.6946 | 395766000 | 131000000000 | 0.30287
4119 | 5718 | Cumberland monkeyface (pearlymussel) | Quadrula intermedia | Experimental Population Non-Essential | AL; Free-Flowing Reach of the Tennessee River below the Wilson Dam Colbert and Lauderdale Counties AL | Unionidae | 1 | 1 | Clams | FALSE | No | Aqua WoE | Aquatic Invertebrates | No Critical Habitat Determination | No | FALSE | No | 0 | R_5718_poly_190130_STD_NAD83_HUC12 | CONUS | 6 | NC | 1.1494 | 2.2989 | 1.1494 | 0 | 0 | 0 | 0 | 1.1494 | 0 | 0 | 0 | 0 | 0 | 0 | 1.1494 | 0 | 0 | 0 | 0 | 0 | 0 | 6.8966 | 0 | 0 | 1.1494 | 2.2989 | 1.1494 | 0 | 0 | 0 | 0 | 0 | 1.1494 | 78300 | 131000000000 | 5.99e-05
4120 | 5718 | Cumberland monkeyface (pearlymussel) | Quadrula intermedia | Experimental Population Non-Essential | AL; Free-Flowing Reach of the Tennessee River below the Wilson Dam Colbert and Lauderdale Counties AL | Unionidae | 1 | 1 | Clams | FALSE | No | Aqua WoE | Aquatic Invertebrates | No Critical Habitat Determination | No | FALSE | No | 0 | R_5718_poly_190130_STD_NAD83_HUC12 | CONUS | 6 | TN | 3.3107 | 12.6937 | 9.4457 | 0 | 0.063313 | 0 | 3.2795 | 6.1046 | 0 | 0 | 0 | 0 | 0 | 0.063313 | 3.2068 | 0.0095111 | 0 | 0 | 0 | 0.17759 | 0 | 19.0518 | 0 | 0 | 3.2116 | 12.5958 | 9.446 | 0 | 0 | 0.063313 | 0.00024567 | 3.2795 | 6.1046 | 2564384400 | 131000000000 | 1.9624
4121 | 5718 | Cumberland monkeyface (pearlymussel) | Quadrula intermedia | Experimental Population Non-Essential | AL; Free-Flowing Reach of the Tennessee River below the Wilson Dam Colbert and Lauderdale Counties AL | Unionidae | 1 | 1 | Clams | FALSE | No | Aqua WoE | Aquatic Invertebrates | No Critical Habitat Determination | No | FALSE | No | 0 | R_5718_poly_190130_STD_NAD83_HUC12 | CONUS | 6 | VA | 0.54231 | 7.6856 | 7.1766 | 0 | 0.11158 | 0 | 2.4142 | 4.6533 | 0 | 0 | 0 | 0 | 0 | 0.11158 | 0.51929 | 0.0087047 | 0.0046351 | 0 | 0 | 0.048203 | 0 | 24.6686 | 0 | 0 | 0.52671 | 7.6937 | 7.2003 | 0 | 0 | 0.11158 | 0.024706 | 2.4142 | 4.6533 | 8116326000 | 131000000000 | 6.2112
4122 | 5718 | Cumberland monkeyface (pearlymussel) | Quadrula intermedia | Experimental Population Non-Essential | AL; Free-Flowing Reach of the Tennessee River below the Wilson Dam Colbert and Lauderdale Counties AL | Unionidae | 1 | 1 | Clams | FALSE | No | Aqua WoE | Aquatic Invertebrates | No Critical Habitat Determination | No | FALSE | No | 0 | R_5718_poly_190130_STD_NAD83_HUC12 | CONUS | 6 | KY | 0 | 8.7248 | 8.7248 | 0 | 0 | 0 | 0 | 8.7248 | 0 | 0 | 0 | 0 | 0 | 0 | 0 | 0 | 0 | 0 | 0 | 0 | 0 | 77.8523 | 0 | 0 | 0 | 8.7248 | 8.7248 | 0 | 0 | 0 | 0 | 0 | 8.7248 | 134100 | 131000000000 | 0.00010262
4123 | 5718 | Cumberland monkeyface (pearlymussel) | Quadrula intermedia | Experimental Population Non-Essential | AL; Free-Flowing Reach of the Tennessee River below the Wilson Dam Colbert and Lauderdale Counties AL | Unionidae | 1 | 1 | Clams | FALSE | No | Aqua WoE | Aquatic Invertebrates | No Critical Habitat Determination | No | FALSE | No | 0 | R_5718_poly_190130_STD_NAD83_HUC12 | CONUS | 6 | WV | 0 | 31.5789 | 31.5789 | 0 | 0 | 0 | 0 | 31.5789 | 0 | 0 | 0 | 0 | 0 | 0 | 0 | 0 | 0 | 0 | 0 | 0 | 0 | 0 | 0 | 0 | 0 | 31.5789 | 31.5789 | 0 | 0 | 0 | 0 | 0 | 31.5789 | 34200 | 131000000000 | 2.62e-05
4124 | 5718 | Cumberland monkeyface (pearlymussel) | Quadrula intermedia | Experimental Population Non-Essential | AL; Free-Flowing Reach of the Tennessee River below the Wilson Dam Colbert and Lauderdale Counties AL | Unionidae | 1 | 1 | Clams | FALSE | No | Aqua WoE | Aquatic Invertebrates | No Critical Habitat Determination | No | FALSE | No | 0 | R_5718_poly_190130_STD_NAD83_HUC12 | CONUS | 5 | TN | 0 | 0 | 0 | 0 | 0 | 0 | 0 | 0 | 0 | 0 | 0 | 0 | 0 | 0 | 0 | 0 | 0 | 0 | 0 | 0 | 0 | 38.1443 | 0 | 0 | 0 | 1.0309 | 1.0309 | 0 | 0 | 0 | 1.0309 | 0 | 0 | 87300 | 131000000000 | 6.68e-05
4125 | 5719 | Cumberland darter | Etheostoma susanae | Endangered | Wherever found | Percidae | 1 | 1 | Fishes | TRUE | Yes | Aqua WoE | Fish | Aqua WoE | Yes | FALSE | No | CH_5719_lineBuffer_20190204_STD_NAD83_HUC12 | R_5719_poly_190130_STD_NAD83_HUC12 | CONUS | 5 | KY | 0.14573 | 8.4113 | 8.2701 | 0 | 0.0021132 | 0 | 3.0286 | 5.2394 | 0 | 0 | 0 | 0 | 0 | 0.0021132 | 0.14458 | 0.0016741 | 0.0013722 | 0 | 0 | 0.0014271 | 0 | 57.7482 | 0 | 0 | 0.14488 | 8.4107 | 8.2701 | 0 | 0 | 0.0021132 | 0 | 3.0286 | 5.2394 | 3279326400 | 4193416800 | 78.2018
4126 | 5719 | Cumberland darter | Etheostoma susanae | Endangered | Wherever found | Percidae | 1 | 1 | Fishes | TRUE | Yes | Aqua WoE | Fish | Aqua WoE | Yes | FALSE | No | CH_5719_lineBuffer_20190204_STD_NAD83_HUC12 | R_5719_poly_190130_STD_NAD83_HUC12 | CONUS | 5 | TN | 0.12633 | 4.9959 | 4.8746 | 0 | 0.024123 | 0 | 1.2585 | 3.5949 | 0 | 0 | 0 | 0 | 0 | 0.024123 | 0.11471 | 0.012012 | 9.85e-05 | 0 | 0 | 0.0010831 | 0 | 10.5888 | 0 | 0 | 0.12554 | 4.9951 | 4.8746 | 0 | 0 | 0.024123 | 0 | 1.2585 | 3.5949 | 914051700 | 4193416800 | 21.7973
4127 | 5719 | Cumberland darter | Etheostoma susanae | Endangered | Wherever found | Percidae | 1 | 1 | Fishes | TRUE | Yes | Aqua WoE | Fish | Aqua WoE | Yes | FALSE | No | CH_5719_lineBuffer_20190204_STD_NAD83_HUC12 | R_5719_poly_190130_STD_NAD83_HUC12 | CONUS | 6 | TN | 2.3256 | 2.3256 | 0 | 0 | 0 | 0 | 0 | 0 | 0 | 0 | 0 | 0 | 0 | 0 | 2.3256 | 0 | 0 | 0 | 0 | 0 | 0 | 0 | 0 | 0 | 2.3256 | 2.3256 | 0 | 0 | 0 | 0 | 0 | 0 | 0 | 38700 | 4193416800 | 0.00092287
4128 | 5797 | Bartram stonecrop | Graptopetalum bartramii | Proposed Threatened | Wherever found | Crassulaceae | 1 | 0 | Flowering Plants | FALSE | No | Terr WoE | Plants | No Critical Habitat Determination | No | FALSE | No | 0 | R_5797_poly_20200427_STD_NAD83 | CONUS | 15a | AZ | 0.44653 | 4.4402 | 4.1071 | 0 | 1.0201 | 0 | 1.3792 | 1.7469 | 0 | 0 | 0 | 0 | 0 | 1.0201 | 0.34805 | 0.058545 | 0.07866 | 0.00043509 | 3.04e-05 | 0.25382 | 0 | 0.42021 | 0 | 0 | 0.43425 | 4.4378 | 4.1071 | 0 | 0 | 1.02 | 0 | 1.3792 | 1.7469 | 8894717100 | 30096180900 | 29.5543
4129 | 5797 | Bartram stonecrop | Graptopetalum bartramii | Proposed Threatened | Wherever found | Crassulaceae | 1 | 0 | Flowering Plants | FALSE | No | Terr WoE | Plants | No Critical Habitat Determination | No | FALSE | No | 0 | R_5797_poly_20200427_STD_NAD83 | CONUS | 15b | AZ | 1.5461 | 9.5122 | 8.6351 | 0 | 4.6528 | 0 | 2.3496 | 1.8283 | 0 | 0 | 0 | 0 | 0 | 4.6528 | 0.81363 | 0.12598 | 0.44222 | 0.010634 | 0.0005094 | 0.7181 | 0 | 0.20185 | 0 | 0 | 1.2815 | 9.4087 | 8.6351 | 0 | 0 | 4.6527 | 0 | 2.3496 | 1.8283 | 21201286500 | 30096180900 | 70.4451
4130 | 5797 | Bartram stonecrop | Graptopetalum bartramii | Proposed Threatened | Wherever found | Crassulaceae | 1 | 0 | Flowering Plants | FALSE | No | Terr WoE | Plants | No Critical Habitat Determination | No | FALSE | No | 0 | R_5797_poly_20200427_STD_NAD83 | CONUS | 15b | NM | 0 | 42.6396 | 42.6396 | 0 | 35.0254 | 0 | 0 | 16.7513 | 0 | 0 | 0 | 0 | 0 | 35.0254 | 0 | 0 | 0 | 0 | 0 | 0 | 0 | 2.0305 | 0 | 0 | 0 | 42.6396 | 42.6396 | 0 | 0 | 35.0254 | 0 | 0 | 16.7513 | 177300 | 30096180900 | 0.00058911
4131 | 5815 | Steelhead | Oncorhynchus mykiss | Threatened | Middle Columbia River | Salmonidae | 2 | 1 | Fishes | TRUE | Yes | Aqua WoE | Fish | Aqua WoE | Yes | FALSE | No | CH_5815_lineBuffer_20190204_STD_NAD83_HUC12 | R_5815_poly_20170420_STD_NAD83 | CONUS | 17a | OR | 1.2443 | 8.7703 | 8.3368 | 0 | 0.97143 | 0 | 5.0414 | 2.3458 | 0 | 0 | 0 | 0.77533 | 0 | 0.97256 | 0.37132 | 0.54902 | 0.097984 | 0.0089334 | 0 | 0.12392 | 0 | 38.4846 | 0 | 0 | 1.2938 | 8.6675 | 8.3511 | 0 | 0.97256 | 0.97256 | 0.017044 | 5.0414 | 2.3458 | 6346970100 | 83208692700 | 7.6278
4132 | 5815 | Steelhead | Oncorhynchus mykiss | Threatened | Middle Columbia River | Salmonidae | 2 | 1 | Fishes | TRUE | Yes | Aqua WoE | Fish | Aqua WoE | Yes | FALSE | No | CH_5815_lineBuffer_20190204_STD_NAD83_HUC12 | R_5815_poly_20170420_STD_NAD83 | CONUS | 17a | WA | 1.8913 | 10.2805 | 8.559 | 0 | 0.37294 | 0 | 5.1907 | 3.0044 | 0 | 0 | 0 | 0.00032658 | 0 | 0.37294 | 0.22354 | 1.5135 | 0.15773 | 0.065545 | 0 | 0.15275 | 0 | 34.4835 | 0 | 0 | 2.1439 | 10.3637 | 8.6695 | 0 | 0.37292 | 0.37294 | 0.12215 | 5.1907 | 3.0044 | 8267477400 | 83208692700 | 9.9358
4133 | 5815 | Steelhead | Oncorhynchus mykiss | Threatened | Middle Columbia River | Salmonidae | 2 | 1 | Fishes | TRUE | Yes | Aqua WoE | Fish | Aqua WoE | Yes | FALSE | No | CH_5815_lineBuffer_20190204_STD_NAD83_HUC12 | R_5815_poly_20170420_STD_NAD83 | CONUS | 17b | OR | 13.0672 | 15.3815 | 13.0923 | 0 | 11.4592 | 0 | 0.4542 | 1.4093 | 0 | 0 | 0 | 11.6843 | 0 | 11.4595 | 0.81517 | 1.8712 | 0.45955 | 0.059912 | 0 | 1.0034 | 0 | 32.5698 | 0 | 0 | 13.1429 | 14.7395 | 13.0925 | 0 | 11.4595 | 11.4595 | 0.00016733 | 0.4542 | 1.4093 | 48944395800 | 83208692700 | 58.8213
4134 | 5815 | Steelhead | Oncorhynchus mykiss | Threatened | Middle Columbia River | Salmonidae | 2 | 1 | Fishes | TRUE | Yes | Aqua WoE | Fish | Aqua WoE | Yes | FALSE | No | CH_5815_lineBuffer_20190204_STD_NAD83_HUC12 | R_5815_poly_20170420_STD_NAD83 | CONUS | 17b | WA | 13.5907 | 30.9544 | 20.2031 | 0 | 14.4346 | 0 | 3.0449 | 2.9112 | 0 | 0 | 0 | 0.00049008 | 0 | 14.4346 | 3.5341 | 6.956 | 5.43 | 2.9961 | 0 | 1.091 | 0 | 10.0303 | 0 | 0 | 26.0672 | 31.5308 | 20.2034 | 0 | 14.4346 | 14.4346 | 0.00029771 | 3.0449 | 2.9112 | 19649849400 | 83208692700 | 23.6151
4135 | 5833 | Shiny pigtoe | Fusconaia cor | Experimental Population Non-Essential | AL; Free-Flowing Reach of the Tennessee River below the Wilson Dam Colbert and Lauderdale Counties AL | Unionidae | 1 | 1 | Clams | FALSE | No | Aqua WoE | Aquatic Invertebrates | No Critical Habitat Determination | No | FALSE | No | 0 | R_5833_poly_190130_STD_NAD83_HUC12 | CONUS | 2 | DC | 0.043212 | 69.8453 | 69.8021 | 0 | 0.048787 | 0 | 55.1784 | 14.6055 | 0 | 0 | 0 | 0 | 0 | 0.048787 | 0.0013939 | 0 | 0 | 0 | 0 | 0.041818 | 0 | 14.8564 | 0 | 0 | 0.0013939 | 69.8035 | 69.8021 | 0 | 0 | 0.048787 | 0 | 55.1784 | 14.6055 | 64566000 | 131000000000 | 0.04941
4136 | 5833 | Shiny pigtoe | Fusconaia cor | Experimental Population Non-Essential | AL; Free-Flowing Reach of the Tennessee River below the Wilson Dam Colbert and Lauderdale Counties AL | Unionidae | 1 | 1 | Clams | FALSE | No | Aqua WoE | Aquatic Invertebrates | No Critical Habitat Determination | No | FALSE | No | 0 | R_5833_poly_190130_STD_NAD83_HUC12 | CONUS | 2 | MD | 6.5771 | 12.4748 | 6.6182 | 0 | 1.1601 | 0 | 2.253 | 3.2244 | 0 | 0 | 0 | 0 | 0 | 1.1601 | 6.3847 | 0.23842 | 0.0056185 | 6.61e-05 | 0 | 0.60359 | 0 | 4.7483 | 0 | 0 | 6.4355 | 12.4113 | 6.6601 | 0 | 0 | 1.1601 | 0.046898 | 2.253 | 3.2244 | 2723142600 | 131000000000 | 2.0839
4137 | 5833 | Shiny pigtoe | Fusconaia cor | Experimental Population Non-Essential | AL; Free-Flowing Reach of the Tennessee River below the Wilson Dam Colbert and Lauderdale Counties AL | Unionidae | 1 | 1 | Clams | FALSE | No | Aqua WoE | Aquatic Invertebrates | No Critical Habitat Determination | No | FALSE | No | 0 | R_5833_poly_190130_STD_NAD83_HUC12 | CONUS | 2 | VA | 5.8696 | 17.5446 | 12.3526 | 0 | 1.6838 | 0 | 4.3633 | 6.339 | 0 | 0 | 0 | 0 | 0 | 1.684 | 5.6256 | 0.11224 | 0.097848 | 0.014856 | 0 | 0.79603 | 0 | 16.2467 | 0 | 0 | 5.7289 | 17.4267 | 12.3542 | 0 | 0 | 1.684 | 0.0017345 | 4.3633 | 6.339 | 64393869600 | 131000000000 | 49.2786
4138 | 5833 | Shiny pigtoe | Fusconaia cor | Experimental Population Non-Essential | AL; Free-Flowing Reach of the Tennessee River below the Wilson Dam Colbert and Lauderdale Counties AL | Unionidae | 1 | 1 | Clams | FALSE | No | Aqua WoE | Aquatic Invertebrates | No Critical Habitat Determination | No | FALSE | No | 0 | R_5833_poly_190130_STD_NAD83_HUC12 | CONUS | 2 | WV | 3.4576 | 8.7957 | 5.6908 | 0 | 0.31635 | 0 | 0.9472 | 4.4511 | 0 | 0 | 0 | 0 | 0 | 0.31645 | 3.1294 | 0.012671 | 0.41612 | 0.0036707 | 0 | 0.28783 | 0 | 29.4097 | 0 | 0 | 3.4206 | 8.7729 | 5.6909 | 0 | 0 | 0.31645 | 7.06e-05 | 0.9472 | 4.4511 | 2549957400 | 131000000000 | 1.9514
4139 | 5833 | Shiny pigtoe | Fusconaia cor | Experimental Population Non-Essential | AL; Free-Flowing Reach of the Tennessee River below the Wilson Dam Colbert and Lauderdale Counties AL | Unionidae | 1 | 1 | Clams | FALSE | No | Aqua WoE | Aquatic Invertebrates | No Critical Habitat Determination | No | FALSE | No | 0 | R_5833_poly_190130_STD_NAD83_HUC12 | CONUS | 3 | MS | 6.2176 | 51.8135 | 47.1503 | 0 | 0 | 0 | 31.0881 | 16.0622 | 0 | 0 | 0 | 0 | 0 | 0 | 6.2176 | 0 | 0 | 0 | 0 | 0 | 0 | 0 | 0 | 0 | 6.2176 | 51.8135 | 47.1503 | 0 | 0 | 0 | 0 | 31.0881 | 16.0622 | 173700 | 131000000000 | 0.00013293
4140 | 5833 | Shiny pigtoe | Fusconaia cor | Experimental Population Non-Essential | AL; Free-Flowing Reach of the Tennessee River below the Wilson Dam Colbert and Lauderdale Counties AL | Unionidae | 1 | 1 | Clams | FALSE | No | Aqua WoE | Aquatic Invertebrates | No Critical Habitat Determination | No | FALSE | No | 0 | R_5833_poly_190130_STD_NAD83_HUC12 | CONUS | 3 | NC | 4.9544 | 16.6166 | 13.0384 | 0 | 6.575 | 0 | 1.3024 | 5.2457 | 0 | 0 | 0 | 0 | 0 | 6.575 | 4.3644 | 0.16122 | 0.047793 | 0.00060717 | 0 | 0.63767 | 0 | 1.514 | 0 | 0 | 4.4847 | 16.2983 | 13.0401 | 0 | 0 | 6.575 | 0.0016769 | 1.3024 | 5.2457 | 3112818300 | 131000000000 | 2.3821
4141 | 5833 | Shiny pigtoe | Fusconaia cor | Experimental Population Non-Essential | AL; Free-Flowing Reach of the Tennessee River below the Wilson Dam Colbert and Lauderdale Counties AL | Unionidae | 1 | 1 | Clams | FALSE | No | Aqua WoE | Aquatic Invertebrates | No Critical Habitat Determination | No | FALSE | No | 0 | R_5833_poly_190130_STD_NAD83_HUC12 | CONUS | 3 | VA | 4.5441 | 12.9257 | 8.8189 | 0 | 1.5102 | 0 | 2.375 | 4.9551 | 0 | 0 | 0 | 0 | 0 | 1.5102 | 4.264 | 0.04475 | 0.027695 | 0.0037026 | 0 | 0.47857 | 0 | 2.5849 | 0 | 0 | 4.3074 | 12.7278 | 8.8236 | 0 | 0 | 1.5102 | 0.0049162 | 2.375 | 4.9551 | 27661583700 | 131000000000 | 21.1686
4142 | 5833 | Shiny pigtoe | Fusconaia cor | Experimental Population Non-Essential | AL; Free-Flowing Reach of the Tennessee River below the Wilson Dam Colbert and Lauderdale Counties AL | Unionidae | 1 | 1 | Clams | FALSE | No | Aqua WoE | Aquatic Invertebrates | No Critical Habitat Determination | No | FALSE | No | 0 | R_5833_poly_190130_STD_NAD83_HUC12 | CONUS | 5 | KY | 0.0071094 | 6.5426 | 6.5372 | 0 | 0 | 0 | 2.475 | 4.0621 | 0 | 0 | 0 | 0 | 0 | 0 | 0.0026919 | 0 | 0.0044175 | 0 | 0 | 0 | 0 | 18.3778 | 0 | 0 | 0.0071094 | 6.5426 | 6.5372 | 0 | 0 | 0 | 0 | 2.475 | 4.0621 | 1303911900 | 131000000000 | 0.99784
4143 | 5833 | Shiny pigtoe | Fusconaia cor | Experimental Population Non-Essential | AL; Free-Flowing Reach of the Tennessee River below the Wilson Dam Colbert and Lauderdale Counties AL | Unionidae | 1 | 1 | Clams | FALSE | No | Aqua WoE | Aquatic Invertebrates | No Critical Habitat Determination | No | FALSE | No | 0 | R_5833_poly_190130_STD_NAD83_HUC12 | CONUS | 5 | NC | 3.8319 | 9.0999 | 5.4874 | 0 | 0.39956 | 0 | 0.11337 | 5.0317 | 0 | 0 | 0 | 0 | 0 | 0.40039 | 3.5118 | 0.54016 | 0.034177 | 0.00027786 | 0 | 0.08947 | 0 | 0.2698 | 0 | 0 | 3.8083 | 10.1215 | 6.565 | 0 | 0 | 0.40039 | 1.0825 | 0.11337 | 5.0317 | 323906400 | 131000000000 | 0.24788
4144 | 5833 | Shiny pigtoe | Fusconaia cor | Experimental Population Non-Essential | AL; Free-Flowing Reach of the Tennessee River below the Wilson Dam Colbert and Lauderdale Counties AL | Unionidae | 1 | 1 | Clams | FALSE | No | Aqua WoE | Aquatic Invertebrates | No Critical Habitat Determination | No | FALSE | No | 0 | R_5833_poly_190130_STD_NAD83_HUC12 | CONUS | 5 | VA | 1.1638 | 8.0949 | 7.0252 | 0 | 0.10141 | 0 | 2.2578 | 4.6707 | 0 | 0 | 0 | 0 | 0 | 0.1019 | 1.1087 | 0.079047 | 0.035679 | 0.00016233 | 0 | 0.075997 | 0 | 25.2479 | 0 | 0 | 1.1412 | 8.3713 | 7.3327 | 0 | 0 | 0.1019 | 0.31174 | 2.2578 | 4.6707 | 10533960900 | 131000000000 | 8.0613
4145 | 5833 | Shiny pigtoe | Fusconaia cor | Experimental Population Non-Essential | AL; Free-Flowing Reach of the Tennessee River below the Wilson Dam Colbert and Lauderdale Counties AL | Unionidae | 1 | 1 | Clams | FALSE | No | Aqua WoE | Aquatic Invertebrates | No Critical Habitat Determination | No | FALSE | No | 0 | R_5833_poly_190130_STD_NAD83_HUC12 | CONUS | 5 | WV | 0.34088 | 6.1392 | 5.8329 | 0 | 0.030817 | 0 | 2.1043 | 3.6993 | 0 | 0 | 0 | 0 | 0 | 0.034718 | 0.30795 | 0.013386 | 0.0061562 | 0 | 0 | 0.045313 | 0 | 32.0234 | 0 | 0 | 0.31493 | 6.1261 | 5.841 | 0 | 0 | 0.034718 | 0.0088048 | 2.1043 | 3.6993 | 2514535200 | 131000000000 | 1.9243
4146 | 5833 | Shiny pigtoe | Fusconaia cor | Experimental Population Non-Essential | AL; Free-Flowing Reach of the Tennessee River below the Wilson Dam Colbert and Lauderdale Counties AL | Unionidae | 1 | 1 | Clams | FALSE | No | Aqua WoE | Aquatic Invertebrates | No Critical Habitat Determination | No | FALSE | No | 0 | R_5833_poly_190130_STD_NAD83_HUC12 | CONUS | 6 | AL | 11.8542 | 20.0349 | 8.6725 | 0 | 0.49831 | 0 | 2.6149 | 5.5634 | 0 | 0 | 0 | 0 | 0 | 0.49831 | 11.7264 | 0.012785 | 0.0036704 | 0.0010807 | 0 | 0.27413 | 0 | 6.6843 | 0 | 0 | 11.7306 | 19.9137 | 8.6725 | 0 | 0 | 0.49831 | 0 | 2.6149 | 5.5634 | 4413739500 | 131000000000 | 3.3777
4147 | 5833 | Shiny pigtoe | Fusconaia cor | Experimental Population Non-Essential | AL; Free-Flowing Reach of the Tennessee River below the Wilson Dam Colbert and Lauderdale Counties AL | Unionidae | 1 | 1 | Clams | FALSE | No | Aqua WoE | Aquatic Invertebrates | No Critical Habitat Determination | No | FALSE | No | 0 | R_5833_poly_190130_STD_NAD83_HUC12 | CONUS | 6 | MS | 2.2222 | 9.1231 | 6.9446 | 0 | 0.40842 | 0 | 1.85 | 4.6946 | 0 | 0 | 0 | 0 | 0 | 0.40842 | 2.1842 | 0.0075044 | 0 | 0 | 0 | 0.034111 | 0 | 3.4304 | 0 | 0 | 2.1913 | 9.0942 | 6.9446 | 0 | 0 | 0.40842 | 0 | 1.85 | 4.6946 | 395766000 | 131000000000 | 0.30287
4148 | 5833 | Shiny pigtoe | Fusconaia cor | Experimental Population Non-Essential | AL; Free-Flowing Reach of the Tennessee River below the Wilson Dam Colbert and Lauderdale Counties AL | Unionidae | 1 | 1 | Clams | FALSE | No | Aqua WoE | Aquatic Invertebrates | No Critical Habitat Determination | No | FALSE | No | 0 | R_5833_poly_190130_STD_NAD83_HUC12 | CONUS | 6 | NC | 1.1494 | 2.2989 | 1.1494 | 0 | 0 | 0 | 0 | 1.1494 | 0 | 0 | 0 | 0 | 0 | 0 | 1.1494 | 0 | 0 | 0 | 0 | 0 | 0 | 6.8966 | 0 | 0 | 1.1494 | 2.2989 | 1.1494 | 0 | 0 | 0 | 0 | 0 | 1.1494 | 78300 | 131000000000 | 5.99e-05
4149 | 5833 | Shiny pigtoe | Fusconaia cor | Experimental Population Non-Essential | AL; Free-Flowing Reach of the Tennessee River below the Wilson Dam Colbert and Lauderdale Counties AL | Unionidae | 1 | 1 | Clams | FALSE | No | Aqua WoE | Aquatic Invertebrates | No Critical Habitat Determination | No | FALSE | No | 0 | R_5833_poly_190130_STD_NAD83_HUC12 | CONUS | 6 | TN | 3.3107 | 12.6937 | 9.4457 | 0 | 0.063313 | 0 | 3.2795 | 6.1046 | 0 | 0 | 0 | 0 | 0 | 0.063313 | 3.2068 | 0.0095111 | 0 | 0 | 0 | 0.17759 | 0 | 19.0518 | 0 | 0 | 3.2116 | 12.5958 | 9.446 | 0 | 0 | 0.063313 | 0.00024567 | 3.2795 | 6.1046 | 2564384400 | 131000000000 | 1.9624
4150 | 5833 | Shiny pigtoe | Fusconaia cor | Experimental Population Non-Essential | AL; Free-Flowing Reach of the Tennessee River below the Wilson Dam Colbert and Lauderdale Counties AL | Unionidae | 1 | 1 | Clams | FALSE | No | Aqua WoE | Aquatic Invertebrates | No Critical Habitat Determination | No | FALSE | No | 0 | R_5833_poly_190130_STD_NAD83_HUC12 | CONUS | 6 | VA | 0.54231 | 7.6856 | 7.1766 | 0 | 0.11158 | 0 | 2.4142 | 4.6533 | 0 | 0 | 0 | 0 | 0 | 0.11158 | 0.51929 | 0.0087047 | 0.0046351 | 0 | 0 | 0.048203 | 0 | 24.6686 | 0 | 0 | 0.52671 | 7.6937 | 7.2003 | 0 | 0 | 0.11158 | 0.024706 | 2.4142 | 4.6533 | 8116326000 | 131000000000 | 6.2112
4151 | 5833 | Shiny pigtoe | Fusconaia cor | Experimental Population Non-Essential | AL; Free-Flowing Reach of the Tennessee River below the Wilson Dam Colbert and Lauderdale Counties AL | Unionidae | 1 | 1 | Clams | FALSE | No | Aqua WoE | Aquatic Invertebrates | No Critical Habitat Determination | No | FALSE | No | 0 | R_5833_poly_190130_STD_NAD83_HUC12 | CONUS | 6 | KY | 0 | 8.7248 | 8.7248 | 0 | 0 | 0 | 0 | 8.7248 | 0 | 0 | 0 | 0 | 0 | 0 | 0 | 0 | 0 | 0 | 0 | 0 | 0 | 77.8523 | 0 | 0 | 0 | 8.7248 | 8.7248 | 0 | 0 | 0 | 0 | 0 | 8.7248 | 134100 | 131000000000 | 0.00010262
4152 | 5833 | Shiny pigtoe | Fusconaia cor | Experimental Population Non-Essential | AL; Free-Flowing Reach of the Tennessee River below the Wilson Dam Colbert and Lauderdale Counties AL | Unionidae | 1 | 1 | Clams | FALSE | No | Aqua WoE | Aquatic Invertebrates | No Critical Habitat Determination | No | FALSE | No | 0 | R_5833_poly_190130_STD_NAD83_HUC12 | CONUS | 6 | WV | 0 | 31.5789 | 31.5789 | 0 | 0 | 0 | 0 | 31.5789 | 0 | 0 | 0 | 0 | 0 | 0 | 0 | 0 | 0 | 0 | 0 | 0 | 0 | 0 | 0 | 0 | 0 | 31.5789 | 31.5789 | 0 | 0 | 0 | 0 | 0 | 31.5789 | 34200 | 131000000000 | 2.62e-05
4153 | 5833 | Shiny pigtoe | Fusconaia cor | Experimental Population Non-Essential | AL; Free-Flowing Reach of the Tennessee River below the Wilson Dam Colbert and Lauderdale Counties AL | Unionidae | 1 | 1 | Clams | FALSE | No | Aqua WoE | Aquatic Invertebrates | No Critical Habitat Determination | No | FALSE | No | 0 | R_5833_poly_190130_STD_NAD83_HUC12 | CONUS | 5 | TN | 0 | 0 | 0 | 0 | 0 | 0 | 0 | 0 | 0 | 0 | 0 | 0 | 0 | 0 | 0 | 0 | 0 | 0 | 0 | 0 | 0 | 38.1443 | 0 | 0 | 0 | 1.0309 | 1.0309 | 0 | 0 | 0 | 1.0309 | 0 | 0 | 87300 | 131000000000 | 6.68e-05
4154 | 5981 | Smoky madtom | Noturus baileyi | Experimental Population Non-Essential | Tellico River TN | Ictaluridae | 1 | 1 | Fishes | TRUE | Yes | Aqua WoE | Fish | Aqua WoE | No | FALSE | No | CH_5981_lineBuffer_20150428_NAD83_HUC12 | R_5981_poly_190130_STD_NAD83_HUC12 | CONUS | 6 | TN | 1.0848 | 5.1614 | 4.0976 | 0 | 0.0084007 | 0 | 0.34219 | 3.747 | 0 | 0 | 0 | 0 | 0 | 0.0084007 | 1.0761 | 0 | 0 | 0 | 0 | 0.010641 | 0 | 71.1653 | 0 | 0 | 1.0761 | 5.1527 | 4.0976 | 0 | 0 | 0.0084007 | 0 | 0.34219 | 3.747 | 321400800 | 321405300 | 99.9986
4155 | 5981 | Smoky madtom | Noturus baileyi | Experimental Population Non-Essential | Tellico River TN | Ictaluridae | 1 | 1 | Fishes | TRUE | Yes | Aqua WoE | Fish | Aqua WoE | No | FALSE | No | CH_5981_lineBuffer_20150428_NAD83_HUC12 | R_5981_poly_190130_STD_NAD83_HUC12 | CONUS | 6 | NC | 0 | 0 | 0 | 0 | 0 | 0 | 0 | 0 | 0 | 0 | 0 | 0 | 0 | 0 | 0 | 0 | 0 | 0 | 0 | 0 | 0 | 100 | 0 | 0 | 0 | 0 | 0 | 0 | 0 | 0 | 0 | 0 | 0 | 4500 | 321405300 | 0.0014001
4156 | 6062 | Rayed Bean | Villosa fabalis | Endangered | Wherever found | Unionidae | 1 | 3 | Clams | FALSE | No | Aqua WoE | Aquatic Invertebrates | No Critical Habitat Determination | No | FALSE | No | 0 | R_6062_poly_190130_STD_NAD83_HUC12 | CONUS | 4 | IN | 51.5685 | 61.5394 | 11.0793 | 0 | 1.2662 | 0 | 6.0364 | 3.7783 | 0 | 0 | 0 | 0 | 0 | 2.2385 | 51.4396 | 0.20877 | 0.032911 | 0.005719 | 0 | 0.29537 | 0 | 0 | 0 | 0 | 51.4993 | 61.4772 | 11.0794 | 0 | 0 | 2.2385 | 0.00015886 | 6.0364 | 3.7783 | 3399208200 | 84672990000 | 4.0145
4157 | 6062 | Rayed Bean | Villosa fabalis | Endangered | Wherever found | Unionidae | 1 | 3 | Clams | FALSE | No | Aqua WoE | Aquatic Invertebrates | No Critical Habitat Determination | No | FALSE | No | 0 | R_6062_poly_190130_STD_NAD83_HUC12 | CONUS | 4 | MI | 16.9876 | 51.2972 | 35.7608 | 0 | 4.1 | 0 | 20.8401 | 10.9231 | 0 | 0 | 0 | 0 | 0 | 4.9249 | 16.209 | 1.1067 | 0.13214 | 0 | 0 | 0.34233 | 0 | 0.034005 | 0 | 0 | 16.8153 | 51.1716 | 35.7694 | 0 | 0 | 4.9249 | 0.0096607 | 20.8401 | 10.9231 | 7490103300 | 84672990000 | 8.8459
4158 | 6062 | Rayed Bean | Villosa fabalis | Endangered | Wherever found | Unionidae | 1 | 3 | Clams | FALSE | No | Aqua WoE | Aquatic Invertebrates | No Critical Habitat Determination | No | FALSE | No | 0 | R_6062_poly_190130_STD_NAD83_HUC12 | CONUS | 4 | NY | 9.8942 | 14.123 | 4.8092 | 0 | 1.0478 | 0 | 1.5833 | 2.1897 | 0 | 0 | 0 | 0 | 0 | 3.0012 | 9.1613 | 1.5616 | 0.15728 | 5.2005 | 0 | 0.77718 | 0 | 0 | 0 | 0 | 14.4219 | 18.5527 | 4.8101 | 0 | 0 | 3.0012 | 0.00091116 | 1.5833 | 2.1897 | 2074270500 | 84672990000 | 2.4497
4159 | 6062 | Rayed Bean | Villosa fabalis | Endangered | Wherever found | Unionidae | 1 | 3 | Clams | FALSE | No | Aqua WoE | Aquatic Invertebrates | No Critical Habitat Determination | No | FALSE | No | 0 | R_6062_poly_190130_STD_NAD83_HUC12 | CONUS | 4 | OH | 59.9891 | 73.7311 | 14.8137 | 0 | 1.1483 | 0 | 8.1692 | 5.5073 | 0 | 0 | 0 | 0 | 0 | 1.8523 | 59.7927 | 0.52663 | 0.031501 | 0 | 0 | 0.22483 | 0 | 0 | 0 | 0 | 59.9206 | 73.6687 | 14.815 | 0 | 0 | 1.8523 | 0.0014851 | 8.1692 | 5.5073 | 3454197300 | 84672990000 | 4.0795
4160 | 6062 | Rayed Bean | Villosa fabalis | Endangered | Wherever found | Unionidae | 1 | 3 | Clams | FALSE | No | Aqua WoE | Aquatic Invertebrates | No Critical Habitat Determination | No | FALSE | No | 0 | R_6062_poly_190130_STD_NAD83_HUC12 | CONUS | 4 | PA | 22.5899 | 41.0993 | 20.7156 | 0 | 2.863 | 0 | 8.3593 | 9.6858 | 0 | 0 | 0 | 0 | 0 | 2.8839 | 2.8445 | 0.27737 | 20.5926 | 31.7302 | 0 | 0.48743 | 0 | 0 | 0 | 0 | 33.6312 | 51.1205 | 20.7156 | 0 | 0 | 2.8839 | 0 | 8.3593 | 9.6858 | 77550300 | 84672990000 | 0.091588
4161 | 6062 | Rayed Bean | Villosa fabalis | Endangered | Wherever found | Unionidae | 1 | 3 | Clams | FALSE | No | Aqua WoE | Aquatic Invertebrates | No Critical Habitat Determination | No | FALSE | No | 0 | R_6062_poly_190130_STD_NAD83_HUC12 | CONUS | 5 | IN | 63.8844 | 67.9048 | 4.1749 | 0 | 0.12428 | 0 | 2.1602 | 1.8918 | 0 | 0 | 0 | 0 | 0 | 0.41718 | 63.2228 | 3.5361 | 0.002053 | 0.0002394 | 0 | 0.10637 | 0 | 0.78257 | 0 | 0 | 63.8651 | 67.886 | 4.1752 | 0 | 0 | 0.41718 | 0.00030469 | 2.1602 | 1.8918 | 12406011300 | 84672990000 | 14.6517
4162 | 6062 | Rayed Bean | Villosa fabalis | Endangered | Wherever found | Unionidae | 1 | 3 | Clams | FALSE | No | Aqua WoE | Aquatic Invertebrates | No Critical Habitat Determination | No | FALSE | No | 0 | R_6062_poly_190130_STD_NAD83_HUC12 | CONUS | 5 | KY | 9.9219 | 18.7375 | 9.0191 | 0 | 0.11619 | 0 | 3.1124 | 5.7916 | 0 | 0 | 0 | 0 | 0 | 0.11619 | 9.8846 | 0.088365 | 0.0031061 | 0 | 0 | 0.1051 | 0 | 2.91 | 0 | 0 | 9.9077 | 18.7238 | 9.0191 | 0 | 0 | 0.11619 | 0 | 3.1124 | 5.7916 | 17703618300 | 84672990000 | 20.9082
4163 | 6062 | Rayed Bean | Villosa fabalis | Endangered | Wherever found | Unionidae | 1 | 3 | Clams | FALSE | No | Aqua WoE | Aquatic Invertebrates | No Critical Habitat Determination | No | FALSE | No | 0 | R_6062_poly_190130_STD_NAD83_HUC12 | CONUS | 5 | NY | 6.99 | 7.0616 | 0.082985 | 0 | 0.020699 | 0 | 0.0176 | 0.045625 | 0 | 0 | 0 | 0 | 0 | 1.5602 | 6.7787 | 0.7327 | 0.0040948 | 0.07626 | 0 | 0.57528 | 0 | 0 | 0 | 0 | 6.9233 | 6.9969 | 0.084882 | 0 | 0 | 1.5602 | 0.0018971 | 0.0176 | 0.045625 | 4791488400 | 84672990000 | 5.6588
4164 | 6062 | Rayed Bean | Villosa fabalis | Endangered | Wherever found | Unionidae | 1 | 3 | Clams | FALSE | No | Aqua WoE | Aquatic Invertebrates | No Critical Habitat Determination | No | FALSE | No | 0 | R_6062_poly_190130_STD_NAD83_HUC12 | CONUS | 5 | OH | 37.5569 | 57.473 | 20.6977 | 0 | 0.58169 | 0 | 11.3059 | 8.8225 | 0 | 0 | 0 | 0 | 0 | 0.6057 | 37.5106 | 0.10977 | 0.0082092 | 0 | 0 | 0.13148 | 0 | 0.016497 | 0 | 0 | 37.5299 | 57.4504 | 20.6979 | 0 | 0 | 0.6057 | 0.00015768 | 11.3059 | 8.8225 | 9132450300 | 84672990000 | 10.7856
4165 | 6062 | Rayed Bean | Villosa fabalis | Endangered | Wherever found | Unionidae | 1 | 3 | Clams | FALSE | No | Aqua WoE | Aquatic Invertebrates | No Critical Habitat Determination | No | FALSE | No | 0 | R_6062_poly_190130_STD_NAD83_HUC12 | CONUS | 5 | PA | 6.9737 | 8.6581 | 1.8527 | 0 | 0.38686 | 0 | 0.36234 | 1.1079 | 0 | 0 | 0 | 0 | 0 | 3.4231 | 6.7303 | 0.24614 | 0.034636 | 0.014762 | 0 | 0.58586 | 0 | 11.8269 | 0 | 0 | 6.8371 | 8.5288 | 1.8537 | 0 | 0 | 3.4231 | 0.0010251 | 0.36234 | 1.1079 | 6584511600 | 84672990000 | 7.7764
4166 | 6062 | Rayed Bean | Villosa fabalis | Endangered | Wherever found | Unionidae | 1 | 3 | Clams | FALSE | No | Aqua WoE | Aquatic Invertebrates | No Critical Habitat Determination | No | FALSE | No | 0 | R_6062_poly_190130_STD_NAD83_HUC12 | CONUS | 5 | TN | 4.2714 | 9.7888 | 5.7036 | 0 | 0.4253 | 0 | 0.94284 | 4.3354 | 0 | 0 | 0 | 0 | 0 | 0.4253 | 4.1168 | 0.011102 | 0 | 0 | 0 | 0.18276 | 0 | 0 | 0 | 0 | 4.1258 | 9.6598 | 5.7036 | 0 | 0 | 0.4253 | 0 | 0.94284 | 4.3354 | 210767400 | 84672990000 | 0.24892
4167 | 6062 | Rayed Bean | Villosa fabalis | Endangered | Wherever found | Unionidae | 1 | 3 | Clams | FALSE | No | Aqua WoE | Aquatic Invertebrates | No Critical Habitat Determination | No | FALSE | No | 0 | R_6062_poly_190130_STD_NAD83_HUC12 | CONUS | 5 | VA | 0.95283 | 4.6796 | 3.7729 | 0 | 0.030786 | 0 | 0.82969 | 2.9124 | 0 | 0 | 0 | 0 | 0 | 0.034934 | 0.89672 | 0.017685 | 0.0021834 | 0.00043668 | 0 | 0.21157 | 0 | 66.384 | 0 | 0 | 0.90239 | 4.7737 | 3.9181 | 0 | 0 | 0.034934 | 0.14694 | 0.82969 | 2.9124 | 412204500 | 84672990000 | 0.48682
4168 | 6062 | Rayed Bean | Villosa fabalis | Endangered | Wherever found | Unionidae | 1 | 3 | Clams | FALSE | No | Aqua WoE | Aquatic Invertebrates | No Critical Habitat Determination | No | FALSE | No | 0 | R_6062_poly_190130_STD_NAD83_HUC12 | CONUS | 5 | WV | 0.020963 | 7.3688 | 7.3504 | 0 | 0.039734 | 0 | 1.9889 | 5.3239 | 0 | 0 | 0 | 0 | 0 | 0.039734 | 0.01848 | 0 | 0.00030828 | 0 | 0 | 0.0024834 | 0 | 1.3274 | 0 | 0 | 0.018788 | 7.3669 | 7.3506 | 0 | 0 | 0.039734 | 0.00032541 | 1.9889 | 5.3239 | 5254958700 | 84672990000 | 6.2062
4169 | 6062 | Rayed Bean | Villosa fabalis | Endangered | Wherever found | Unionidae | 1 | 3 | Clams | FALSE | No | Aqua WoE | Aquatic Invertebrates | No Critical Habitat Determination | No | FALSE | No | 0 | R_6062_poly_190130_STD_NAD83_HUC12 | CONUS | 6 | AL | 26.1802 | 38.8842 | 13.6879 | 0 | 0.2581 | 0 | 3.1258 | 10.3238 | 0 | 0 | 0 | 0 | 0 | 0.2581 | 25.9574 | 0.050737 | 0 | 0 | 0 | 0.28898 | 0 | 0 | 0 | 0 | 25.9839 | 38.6879 | 13.6879 | 0 | 0 | 0.2581 | 0 | 3.1258 | 10.3238 | 40798800 | 84672990000 | 0.048184
4170 | 6062 | Rayed Bean | Villosa fabalis | Endangered | Wherever found | Unionidae | 1 | 3 | Clams | FALSE | No | Aqua WoE | Aquatic Invertebrates | No Critical Habitat Determination | No | FALSE | No | 0 | R_6062_poly_190130_STD_NAD83_HUC12 | CONUS | 6 | NC | 0.39096 | 2.4725 | 2.1327 | 0 | 0.19708 | 0 | 0.02024 | 1.9154 | 0 | 0 | 0 | 0 | 0 | 0.19708 | 0.359 | 0.16192 | 0.050068 | 0 | 0 | 0 | 0 | 100 | 0 | 0 | 0.39096 | 2.5236 | 2.1838 | 0 | 0 | 0.19708 | 0.051133 | 0.02024 | 1.9154 | 84484800 | 84672990000 | 0.099778
4171 | 6062 | Rayed Bean | Villosa fabalis | Endangered | Wherever found | Unionidae | 1 | 3 | Clams | FALSE | No | Aqua WoE | Aquatic Invertebrates | No Critical Habitat Determination | No | FALSE | No | 0 | R_6062_poly_190130_STD_NAD83_HUC12 | CONUS | 6 | TN | 5.4938 | 14.9327 | 9.5712 | 0 | 0.13812 | 0 | 3.0044 | 6.4311 | 0 | 0 | 0 | 0 | 0 | 0.13812 | 5.349 | 0.096234 | 0.015672 | 0 | 0 | 0.16357 | 0 | 10.3127 | 0 | 0 | 5.4064 | 14.8479 | 9.5713 | 0 | 0 | 0.13812 | 0.00012859 | 3.0044 | 6.4311 | 5599174500 | 84672990000 | 6.6127
4172 | 6062 | Rayed Bean | Villosa fabalis | Endangered | Wherever found | Unionidae | 1 | 3 | Clams | FALSE | No | Aqua WoE | Aquatic Invertebrates | No Critical Habitat Determination | No | FALSE | No | 0 | R_6062_poly_190130_STD_NAD83_HUC12 | CONUS | 6 | VA | 0.6872 | 6.6878 | 6.0256 | 0 | 0.027448 | 0 | 1.4659 | 4.5333 | 0 | 0 | 0 | 0 | 0 | 0.027448 | 0.66172 | 0.010373 | 0.0065429 | 0 | 0 | 0.084739 | 0 | 19.1657 | 0 | 0 | 0.66794 | 6.6855 | 6.0422 | 0 | 0 | 0.027448 | 0.016703 | 1.4659 | 4.5333 | 3383796600 | 84672990000 | 3.9963
4173 | 6062 | Rayed Bean | Villosa fabalis | Endangered | Wherever found | Unionidae | 1 | 3 | Clams | FALSE | No | Aqua WoE | Aquatic Invertebrates | No Critical Habitat Determination | No | FALSE | No | 0 | R_6062_poly_190130_STD_NAD83_HUC12 | CONUS | 7 | IN | 62.5582 | 62.5613 | 0.0038121 | 0 | 0.00020984 | 0 | 6.99e-05 | 0.0035323 | 0 | 0 | 0 | 0 | 0 | 0.80141 | 62.1366 | 5.3559 | 0 | 6.99e-05 | 0 | 0.10041 | 0 | 0 | 0 | 0 | 62.5439 | 62.5558 | 0.037876 | 0 | 0 | 0.80141 | 0.034064 | 6.99e-05 | 0.0035323 | 2573395200 | 84672990000 | 3.0392
4174 | 6097 | Black pine snake | Pituophis melanoleucus lodingi | Threatened | Wherever found | Colubridae | 1 | 1 | Reptiles | FALSE | No | Terr WoE | Reptiles | No Critical Habitat Determination | No | FALSE | No | 0 | R_6097_poly_190130_STD_NAD83 | CONUS | 3 | AL | 0.77632 | 10.4611 | 10.1199 | 0 | 2.1925 | 0 | 2.4775 | 5.5121 | 0 | 0 | 0 | 0 | 0 | 2.1925 | 0.46155 | 0.050188 | 0.26405 | 0 | 0.0088783 | 0.059101 | 0 | 0.29288 | 0 | 0 | 0.73558 | 10.4367 | 10.1199 | 0 | 0 | 2.1925 | 0 | 2.4775 | 5.5121 | 7856216100 | 29741026500 | 26.4154
4175 | 6097 | Black pine snake | Pituophis melanoleucus lodingi | Threatened | Wherever found | Colubridae | 1 | 1 | Reptiles | FALSE | No | Terr WoE | Reptiles | No Critical Habitat Determination | No | FALSE | No | 0 | R_6097_poly_190130_STD_NAD83 | CONUS | 3 | LA | 0.11689 | 1.2858 | 1.1689 | 0 | 0 | 0 | 0.6429 | 0.52601 | 0 | 0 | 0 | 0 | 0 | 0 | 0.11689 | 0 | 0 | 0 | 0 | 0 | 0 | 38.3402 | 0 | 0 | 0.11689 | 1.2858 | 1.1689 | 0 | 0 | 0 | 0 | 0.6429 | 0.52601 | 1539900 | 29741026500 | 0.0051777
4176 | 6097 | Black pine snake | Pituophis melanoleucus lodingi | Threatened | Wherever found | Colubridae | 1 | 1 | Reptiles | FALSE | No | Terr WoE | Reptiles | No Critical Habitat Determination | No | FALSE | No | 0 | R_6097_poly_190130_STD_NAD83 | CONUS | 3 | MS | 0.41103 | 7.5731 | 7.226 | 0 | 0.1999 | 0 | 2.2473 | 4.7799 | 0 | 0 | 0 | 0 | 0 | 0.1999 | 0.23584 | 0.16163 | 0.012478 | 0.00025499 | 0 | 0.037233 | 0 | 16.3221 | 0 | 0 | 0.38663 | 7.5516 | 7.2261 | 0 | 0 | 0.1999 | 0.0001275 | 2.2473 | 4.7799 | 21883270500 | 29741026500 | 73.5794
4177 | 6138 | Phantom Tryonia | Tryonia cheatumi | Endangered | Wherever found | Hydrobiidae | 1 | 1 | Snails | TRUE | Yes | Aqua WoE | Aquatic Invertebrates | Aqua WoE | Yes | FALSE | No | CH_6138_poly_20181208_STD_WGS84_NAD83 | R_6138_poly_190130_STD_NAD83 | CONUS | 13 | TX | 0.22326 | 7.0252 | 6.9335 | 0 | 5.9955 | 0 | 0.27464 | 0.73073 | 0 | 0 | 0 | 0 | 0 | 5.9955 | 0.0024115 | 0.0090449 | 0.052346 | 0 | 0 | 0.1688 | 0.16874 | 0.016796 | 0.16874 | 0.16874 | 0.06311 | 6.96 | 6.9335 | 0 | 0 | 5.9955 | 0 | 0.27464 | 0.73073 | 12726447300 | 12726447300 | 100
4178 | 6220 | Steelhead | Oncorhynchus mykiss | Threatened | Lower Columbia River | Salmonidae | 2 | 1 | Fishes | TRUE | Yes | Aqua WoE | Fish | Aqua WoE | Yes | FALSE | No | CH_6220_lineBuffer_20190204_STD_NAD83_HUC12 | R_6220_poly_20170420_STD_NAD83 | CONUS | 17a | OR | 1.3692 | 11.6631 | 10.8091 | 0 | 0.7023 | 0 | 7.1231 | 2.9995 | 0 | 0 | 0 | 0.3136 | 0 | 0.7023 | 0.32426 | 0.42789 | 0.66728 | 0.029731 | 0 | 0.11627 | 0 | 45.103 | 0 | 0 | 1.5295 | 11.6849 | 10.8693 | 0 | 0.7023 | 0.7023 | 0.066829 | 7.1231 | 2.9995 | 7476958800 | 18286191900 | 40.8886
4179 | 6220 | Steelhead | Oncorhynchus mykiss | Threatened | Lower Columbia River | Salmonidae | 2 | 1 | Fishes | TRUE | Yes | Aqua WoE | Fish | Aqua WoE | Yes | FALSE | No | CH_6220_lineBuffer_20190204_STD_NAD83_HUC12 | R_6220_poly_20170420_STD_NAD83 | CONUS | 17a | WA | 0.76066 | 10.3495 | 9.7037 | 0 | 0.24246 | 0 | 4.8126 | 4.6541 | 0 | 0 | 0 | 0 | 0 | 0.24246 | 0.22929 | 0.41747 | 0.16722 | 0.023712 | 0 | 0.099217 | 0 | 35.2917 | 0 | 0 | 0.89196 | 10.7968 | 10.2331 | 0 | 0.24244 | 0.24246 | 0.55441 | 4.8126 | 4.6541 | 10688380200 | 18286191900 | 58.4506
4180 | 6220 | Steelhead | Oncorhynchus mykiss | Threatened | Lower Columbia River | Salmonidae | 2 | 1 | Fishes | TRUE | Yes | Aqua WoE | Fish | Aqua WoE | Yes | FALSE | No | CH_6220_lineBuffer_20190204_STD_NAD83_HUC12 | R_6220_poly_20170420_STD_NAD83 | CONUS | 17b | OR | 20.5105 | 27.2003 | 7.0839 | 0 | 0.46774 | 0 | 3.8507 | 2.8124 | 0 | 0 | 0 | 0.069267 | 0 | 0.46774 | 0.028303 | 0.16833 | 20.3221 | 0.29271 | 0 | 0.20557 | 0 | 27.0477 | 0 | 0 | 20.5097 | 27.0864 | 7.1069 | 0 | 0.46774 | 0.46774 | 0.023834 | 3.8507 | 2.8124 | 120836700 | 18286191900 | 0.66081
4181 | 6220 | Steelhead | Oncorhynchus mykiss | Threatened | Lower Columbia River | Salmonidae | 2 | 1 | Fishes | TRUE | Yes | Aqua WoE | Fish | Aqua WoE | Yes | FALSE | No | CH_6220_lineBuffer_20190204_STD_NAD83_HUC12 | R_6220_poly_20170420_STD_NAD83 | CONUS | 17b | WA | 0 | 33.3333 | 33.3333 | 0 | 0 | 0 | 22.2222 | 11.1111 | 0 | 0 | 0 | 0 | 0 | 0 | 0 | 0 | 0 | 0 | 0 | 0 | 0 | 100 | 0 | 0 | 0 | 33.3333 | 33.3333 | 0 | 0 | 0 | 0 | 22.2222 | 11.1111 | 16200 | 18286191900 | 8.86e-05
4182 | 6297 | Gila chub | Gila intermedia | Endangered | Wherever found | Cyprinidae | 1 | 3 | Fishes | TRUE | Yes | Aqua WoE | Fish | Aqua WoE | Yes | FALSE | No | CH_6297_poly_20181208_STD_WGS84_NAD83_HUC12 | R_6297_poly_190130_STD_NAD83_HUC12 | CONUS | 13 | NM | 0.043899 | 1.3067 | 1.2882 | 0 | 0.1503 | 0 | 0.45137 | 0.68926 | 0 | 0 | 0 | 0 | 0 | 0.1503 | 0.017153 | 0.015617 | 0.0080419 | 0 | 0 | 0.010452 | 0 | 37.624 | 0 | 0 | 0.035662 | 1.3014 | 1.2882 | 0 | 0 | 0.1503 | 0 | 0.45137 | 0.68926 | 5976163800 | 38844435600 | 15.3849
4183 | 6297 | Gila chub | Gila intermedia | Endangered | Wherever found | Cyprinidae | 1 | 3 | Fishes | TRUE | Yes | Aqua WoE | Fish | Aqua WoE | Yes | FALSE | No | CH_6297_poly_20181208_STD_WGS84_NAD83_HUC12 | R_6297_poly_190130_STD_NAD83_HUC12 | CONUS | 15a | AZ | 0.030938 | 1.7543 | 1.7292 | 0 | 0.13508 | 0 | 0.78129 | 0.82372 | 0 | 0 | 0 | 0 | 0 | 0.13508 | 0.019672 | 0.0042574 | 0.010332 | 3.95e-05 | 2.96e-05 | 0.014555 | 0 | 62.9367 | 0 | 0 | 0.029105 | 1.7534 | 1.7292 | 0 | 0 | 0.13508 | 0 | 0.78129 | 0.82372 | 18222375600 | 38844435600 | 46.9112
4184 | 6297 | Gila chub | Gila intermedia | Endangered | Wherever found | Cyprinidae | 1 | 3 | Fishes | TRUE | Yes | Aqua WoE | Fish | Aqua WoE | Yes | FALSE | No | CH_6297_poly_20181208_STD_WGS84_NAD83_HUC12 | R_6297_poly_190130_STD_NAD83_HUC12 | CONUS | 15a | NM | 0.0042598 | 0.33466 | 0.33257 | 0 | 0.026827 | 0 | 0.067852 | 0.23862 | 0 | 0 | 0 | 0 | 0 | 0.026827 | 0.0020285 | 0.00092972 | 0.00081139 | 0 | 0 | 0.0010311 | 0 | 66.4898 | 0 | 0 | 0.0034991 | 0.3346 | 0.33257 | 0 | 0 | 0.026827 | 0 | 0.067852 | 0.23862 | 5324203800 | 38844435600 | 13.7065
4185 | 6297 | Gila chub | Gila intermedia | Endangered | Wherever found | Cyprinidae | 1 | 3 | Fishes | TRUE | Yes | Aqua WoE | Fish | Aqua WoE | Yes | FALSE | No | CH_6297_poly_20181208_STD_WGS84_NAD83_HUC12 | R_6297_poly_190130_STD_NAD83_HUC12 | CONUS | 15b | AZ | 0.30496 | 6.4691 | 6.3302 | 0 | 1.0175 | 0 | 3.203 | 2.1693 | 0 | 0 | 0 | 0 | 0 | 1.0175 | 0.082605 | 0.010448 | 0.10956 | 0.0032059 | 8.31e-05 | 0.14792 | 0 | 41.655 | 0 | 0 | 0.19197 | 6.4311 | 6.3302 | 0 | 0 | 1.0175 | 0 | 3.203 | 2.1693 | 5418177300 | 38844435600 | 13.9484
4186 | 6297 | Gila chub | Gila intermedia | Endangered | Wherever found | Cyprinidae | 1 | 3 | Fishes | TRUE | Yes | Aqua WoE | Fish | Aqua WoE | Yes | FALSE | No | CH_6297_poly_20181208_STD_WGS84_NAD83_HUC12 | R_6297_poly_190130_STD_NAD83_HUC12 | CONUS | 15b | NM | 0.2177 | 1.8354 | 1.6967 | 0 | 1.0369 | 0 | 0.20502 | 0.46214 | 0 | 0 | 0 | 0 | 0 | 1.0369 | 0.15337 | 0.03772 | 0.025915 | 0 | 0 | 0.044521 | 0 | 40.3056 | 0 | 0 | 0.18975 | 1.8249 | 1.6967 | 0 | 0 | 1.0369 | 0 | 0.20502 | 0.46214 | 3903515100 | 38844435600 | 10.0491
4187 | 6346 | Austin blind Salamander | Eurycea waterlooensis | Endangered | Wherever found | Plethodontidae | 1 | 1 | Amphibians | TRUE | Yes | Aqua WoE | Amphibians | Aqua WoE | Yes | FALSE | No | CH_6346_poly_20181208_STD_WGS84_NAD83 | R_6346_poly_190130_STD_NAD83 | CONUS | 12a | TX | 7.1419 | 36.3233 | 30.439 | 0 | 1.4066 | 0 | 17.0346 | 12.039 | 0 | 0 | 0 | 0 | 0 | 1.4066 | 5.5126 | 0.012431 | 0.17695 | 0 | 0.00020323 | 5.0435 | 5.0435 | 5.7953 | 5.0435 | 5.0435 | 5.6899 | 35.2205 | 30.439 | 0 | 0 | 1.4066 | 0 | 17.0346 | 12.039 | 2657072700 | 2657072700 | 100
4188 | 6490 | Umtanum Desert buckwheat | Eriogonum codium | Threatened | Wherever found | Polygonaceae | 1 | 1 | Flowering Plants | TRUE | Yes | Terr WoE | Plants | Terr WoE | Yes | FALSE | No | CH_6490_poly_20181208_STD_WGS84_NAD83 | R_6490_poly_190130_STD_NAD83 | CONUS | 17b | WA | 0.17965 | 0.20729 | 0.032245 | 0 | 0.032245 | 0 | 0 | 0 | 0 | 0 | 0 | 0 | 0 | 0.032245 | 0.0046064 | 0.023032 | 0.17504 | 0.059883 | 0 | 0 | 0 | 36.805 | 0 | 0 | 0.22571 | 0.22571 | 0.032245 | 0 | 0.032245 | 0.032245 | 0 | 0 | 0 | 19538100 | 19538100 | 100
4189 | 6503 | Duskytail darter | Etheostoma percnurum | Experimental Population Non-Essential | Tellico River TN | Percidae | 1 | 1 | Fishes | FALSE | No | Aqua WoE | Fish | No Critical Habitat Determination | No | FALSE | No | 0 | R_6503_poly_190130_STD_NAD83_HUC12 | CONUS | 6 | TN | 1.0848 | 5.1614 | 4.0976 | 0 | 0.0084007 | 0 | 0.34219 | 3.747 | 0 | 0 | 0 | 0 | 0 | 0.0084007 | 1.0761 | 0 | 0 | 0 | 0 | 0.010641 | 0 | 71.1653 | 0 | 0 | 1.0761 | 5.1527 | 4.0976 | 0 | 0 | 0.0084007 | 0 | 0.34219 | 3.747 | 321400800 | 321405300 | 99.9986
4190 | 6503 | Duskytail darter | Etheostoma percnurum | Experimental Population Non-Essential | Tellico River TN | Percidae | 1 | 1 | Fishes | FALSE | No | Aqua WoE | Fish | No Critical Habitat Determination | No | FALSE | No | 0 | R_6503_poly_190130_STD_NAD83_HUC12 | CONUS | 6 | NC | 0 | 0 | 0 | 0 | 0 | 0 | 0 | 0 | 0 | 0 | 0 | 0 | 0 | 0 | 0 | 0 | 0 | 0 | 0 | 0 | 0 | 100 | 0 | 0 | 0 | 0 | 0 | 0 | 0 | 0 | 0 | 0 | 0 | 4500 | 321405300 | 0.0014001
4191 | 6534 | Tapered pigtoe | Fusconaia burkei | Threatened | Wherever found | Unionidae | 1 | 1 | Clams | TRUE | Yes | Aqua WoE | Aquatic Invertebrates | Aqua WoE | Yes | FALSE | No | CH_6534_lineBuffer_20190204_STD_NAD83_HUC12 | R_6534_poly_190130_STD_NAD83_HUC12 | CONUS | 3 | AL | 7.7461 | 20.4023 | 15.3073 | 0 | 8.9086 | 0 | 1.6648 | 4.9012 | 0 | 0 | 0 | 0 | 0 | 8.9086 | 3.2491 | 0.44094 | 0.31358 | 0 | 0 | 4.9329 | 0 | 2.5821 | 0 | 0 | 3.857 | 17.8205 | 15.3073 | 0.0013327 | 0 | 8.9068 | 0 | 1.6648 | 4.9012 | 11210417100 | 16495342200 | 67.9611
4192 | 6534 | Tapered pigtoe | Fusconaia burkei | Threatened | Wherever found | Unionidae | 1 | 1 | Clams | TRUE | Yes | Aqua WoE | Aquatic Invertebrates | Aqua WoE | Yes | FALSE | No | CH_6534_lineBuffer_20190204_STD_NAD83_HUC12 | R_6534_poly_190130_STD_NAD83_HUC12 | CONUS | 3 | FL | 3.3126 | 15.3347 | 13.9256 | 0 | 8.463 | 0 | 0.85924 | 4.7676 | 0 | 0 | 0 | 0 | 0 | 8.463 | 0.71822 | 0.11321 | 0.34972 | 0 | 0.00088554 | 2.3834 | 0 | 1.366 | 0 | 0 | 1.1553 | 14.4058 | 13.9256 | 8.4628 | 0 | 1.7e-05 | 0 | 0.85924 | 4.7676 | 5284925100 | 16495342200 | 32.0389
4193 | 6557 | diamond Darter | Crystallaria cincotta | Endangered | Wherever found | Percidae | 1 | 1 | Fishes | TRUE | Yes | Aqua WoE | Fish | Aqua WoE | Yes | FALSE | No | CH_6557_lineBuffer_20190204_STD_NAD83_HUC12 | R_6557_poly_190130_STD_NAD83_HUC12 | CONUS | 5 | WV | 0.034707 | 5.1058 | 5.0734 | 0 | 0.027719 | 0 | 0.98279 | 4.0642 | 0 | 0 | 0 | 0 | 0 | 0.028185 | 0.031592 | 1.17e-05 | 0.00022166 | 0 | 0 | 0.0033598 | 0 | 15.0186 | 0 | 0 | 0.031825 | 5.1033 | 5.0736 | 0 | 0 | 0.028185 | 0.00026832 | 0.98279 | 4.0642 | 7714651500 | 7714651500 | 100
4194 | 6578 | Coho salmon | Oncorhynchus kisutch | Threatened | Southern Oregon & Northern California coasts (SONCC) | Salmonidae | 2 | 1 | Fishes | TRUE | No | Aqua WoE | Fish | Not available on NMFS Website | Yes | FALSE | No | 0 | R_6578_poly_20170420_STD_NAD83 | CONUS | 17a | OR | 0.032321 | 3.9095 | 3.8851 | 0 | 0.020197 | 0 | 0.84961 | 3.0165 | 0 | 0 | 0 | 0.0087198 | 0 | 0.020197 | 0.010198 | 0.010214 | 0.0043639 | 0.0049074 | 0 | 0.010031 | 0 | 66.6473 | 0 | 0 | 0.035966 | 3.9034 | 3.8877 | 0 | 0.020165 | 0.020197 | 0.0027494 | 0.84961 | 3.0165 | 11260629900 | 48797560800 | 23.0762
4195 | 6578 | Coho salmon | Oncorhynchus kisutch | Threatened | Southern Oregon & Northern California coasts (SONCC) | Salmonidae | 2 | 1 | Fishes | TRUE | No | Aqua WoE | Fish | Not available on NMFS Website | Yes | FALSE | No | 0 | R_6578_poly_20170420_STD_NAD83 | CONUS | 17b | OR | 0.66815 | 10.6525 | 10.2239 | 0 | 0.52259 | 0 | 5.7086 | 4.1128 | 0 | 0 | 0 | 0.29255 | 0 | 0.52259 | 0.054643 | 0.16002 | 0.056156 | 0.15678 | 0 | 0.44248 | 0 | 28.2948 | 0 | 0 | 0.66845 | 10.3604 | 10.2241 | 0 | 0.52259 | 0.52259 | 0.00029423 | 5.7086 | 4.1128 | 2141186400 | 48797560800 | 4.3879
4196 | 6578 | Coho salmon | Oncorhynchus kisutch | Threatened | Southern Oregon & Northern California coasts (SONCC) | Salmonidae | 2 | 1 | Fishes | TRUE | No | Aqua WoE | Fish | Not available on NMFS Website | Yes | FALSE | No | 0 | R_6578_poly_20170420_STD_NAD83 | CONUS | 18a | CA | 0.12764 | 3.56 | 3.4843 | 0 | 0.28061 | 0 | 0.44393 | 2.7666 | 0 | 0 | 0 | 0 | 0 | 0.28061 | 0.014414 | 0.0013706 | 0.00066444 | 0.0011699 | 0 | 0.11136 | 0 | 56.3199 | 0 | 0 | 0.017075 | 3.5002 | 3.4843 | 0 | 0 | 0.28061 | 0 | 0.44393 | 2.7666 | 34540516800 | 48797560800 | 70.7833
4197 | 6578 | Coho salmon | Oncorhynchus kisutch | Threatened | Southern Oregon & Northern California coasts (SONCC) | Salmonidae | 2 | 1 | Fishes | TRUE | No | Aqua WoE | Fish | Not available on NMFS Website | Yes | FALSE | No | 0 | R_6578_poly_20170420_STD_NAD83 | CONUS | 18a | OR | 0.019621 | 2.9643 | 2.946 | 0 | 0.0087443 | 0 | 0.55217 | 2.3885 | 0 | 0 | 0 | 0.00063983 | 0 | 0.0087443 | 0 | 0.0098107 | 0 | 0.0010664 | 0 | 0.0091708 | 0 | 91.4799 | 0 | 0 | 0.018768 | 2.9562 | 2.946 | 0 | 0.008531 | 0.0087443 | 0 | 0.55217 | 2.3885 | 421990200 | 48797560800 | 0.86478
4198 | 6578 | Coho salmon | Oncorhynchus kisutch | Threatened | Southern Oregon & Northern California coasts (SONCC) | Salmonidae | 2 | 1 | Fishes | TRUE | No | Aqua WoE | Fish | Not available on NMFS Website | Yes | FALSE | No | 0 | R_6578_poly_20170420_STD_NAD83 | CONUS | 17a | CA | 0 | 1.8129 | 1.8129 | 0 | 0.00020774 | 0 | 0.12464 | 1.6881 | 0 | 0 | 0 | 0 | 0 | 0.00020774 | 0 | 0 | 0 | 0 | 0 | 0 | 0 | 92.1539 | 0 | 0 | 0 | 1.8129 | 1.8129 | 0 | 0 | 0.00020774 | 0 | 0.12464 | 1.6881 | 433237500 | 48797560800 | 0.88783
4199 | 6596 | Pecos amphipod | Gammarus pecos | Endangered | Wherever found | Gammaridae | 1 | 1 | Crustaceans | TRUE | Yes | Aqua WoE | Aquatic Invertebrates | Aqua WoE | Yes | FALSE | No | CH_6596_poly_20181208_STD_WGS84_NAD83 | R_6596_poly_190130_STD_NAD83 | CONUS | 13 | TX | 0.37202 | 3.2716 | 3.1406 | 0 | 1.7198 | 0 | 0.26118 | 1.1916 | 0 | 0 | 0 | 0 | 0 | 1.7198 | 0.032657 | 0.043664 | 0.23208 | 0.041588 | 0 | 0.099042 | 0.099035 | 0 | 0.099035 | 0.099035 | 0.3122 | 3.2452 | 3.1406 | 0 | 0 | 1.7198 | 0 | 0.26118 | 1.1916 | 12354749100 | 12354749100 | 100
4200 | 6617 | Neches River rose-mallow | Hibiscus dasycalyx | Threatened | Wherever found | Malvaceae | 1 | 1 | Flowering Plants | TRUE | Yes | Terr WoE | Plants | Terr WoE | Yes | FALSE | No | CH_6617_poly_20181208_STD_WGS84_NAD83 | R_6617_poly_190130_STD_NAD83 | CONUS | 11a | TX | 0.0094811 | 7.3242 | 7.3153 | 0 | 0.018053 | 0 | 2.6409 | 4.6571 | 0 | 0 | 0 | 0 | 0 | 0.018053 | 0.0025976 | 0 | 0.0062991 | 0 | 0 | 0.00058445 | 0 | 2.548 | 0 | 0 | 0.0088966 | 7.3236 | 7.3153 | 0 | 0 | 0.018053 | 0 | 2.6409 | 4.6571 | 1385919900 | 12741651000 | 10.8771
4201 | 6617 | Neches River rose-mallow | Hibiscus dasycalyx | Threatened | Wherever found | Malvaceae | 1 | 1 | Flowering Plants | TRUE | Yes | Terr WoE | Plants | Terr WoE | Yes | FALSE | No | CH_6617_poly_20181208_STD_WGS84_NAD83 | R_6617_poly_190130_STD_NAD83 | CONUS | 12a | TX | 0.34676 | 6.9274 | 6.8035 | 0 | 0.34795 | 0 | 2.7309 | 3.7285 | 0 | 0 | 0 | 0 | 0 | 0.34795 | 0.28024 | 0.022184 | 0.12968 | 3.17e-05 | 0.00011096 | 0.046357 | 0.042965 | 16.1557 | 0.042965 | 0.042965 | 0.32881 | 6.9151 | 6.8035 | 0 | 0 | 0.34795 | 0 | 2.7309 | 3.7285 | 11355607800 | 12741651000 | 89.1219
4202 | 6617 | Neches River rose-mallow | Hibiscus dasycalyx | Threatened | Wherever found | Malvaceae | 1 | 1 | Flowering Plants | TRUE | Yes | Terr WoE | Plants | Terr WoE | Yes | FALSE | No | CH_6617_poly_20181208_STD_WGS84_NAD83 | R_6617_poly_190130_STD_NAD83 | CONUS | 11a | LA | 0 | 21.8978 | 21.8978 | 0 | 0 | 0 | 0 | 21.8978 | 0 | 0 | 0 | 0 | 0 | 0 | 0 | 0 | 0 | 0 | 0 | 0 | 0 | 0 | 0 | 0 | 0 | 21.8978 | 21.8978 | 0 | 0 | 0 | 0 | 0 | 21.8978 | 123300 | 12741651000 | 0.00096769
4203 | 6620 | Sonoyta mud turtle | Kinosternon sonoriense longifemorale | Proposed Endangered | Wherever found | Kinosternidae | 1 | 3 | Reptiles | FALSE | No | Qualitative - Uncertainty in range | Reptiles | No Critical Habitat Determination | No | FALSE | No | 0 | R_6620_poly_190130_STD_NAD83 | CONUS | 15a | AZ | 0.019684 | 2.6384 | 2.6242 | 0 | 0.016801 | 0 | 1.5235 | 1.0849 | 0 | 0 | 0 | 0 | 0 | 0.016801 | 0.0060315 | 0.0011377 | 0.011019 | 0 | 4.68e-05 | 0.0027118 | 0 | 38.2836 | 0 | 0 | 0.017876 | 2.6379 | 2.6242 | 0 | 0 | 0.016801 | 0 | 1.5235 | 1.0849 | 5774718600 | 23810658300 | 24.2527
4204 | 6620 | Sonoyta mud turtle | Kinosternon sonoriense longifemorale | Proposed Endangered | Wherever found | Kinosternidae | 1 | 3 | Reptiles | FALSE | No | Qualitative - Uncertainty in range | Reptiles | No Critical Habitat Determination | No | FALSE | No | 0 | R_6620_poly_190130_STD_NAD83 | CONUS | 15b | AZ | 0.26191 | 4.5619 | 4.3842 | 0 | 0.37435 | 0 | 2.6485 | 1.3665 | 0 | 0 | 0 | 0 | 0 | 0.37435 | 0.067276 | 0.011702 | 0.017001 | 0.00056886 | 0.00042914 | 0.18268 | 0 | 27.5625 | 0 | 0 | 0.09501 | 4.4582 | 4.3842 | 0 | 0 | 0.37435 | 0 | 2.6485 | 1.3665 | 18035939700 | 23810658300 | 75.7473
4205 | 6662 | Yellowcheek Darter | Etheostoma moorei | Endangered | Wherever found | Percidae | 1 | 1 | Fishes | TRUE | Yes | Aqua WoE | Fish | Aqua WoE | Yes | FALSE | No | CH_6662_lineBuffer_20190204_STD_NAD83_HUC12 | R_6662_poly_190130_STD_NAD83_HUC12 | CONUS | 11a | AR | 0.0041166 | 4.031 | 4.028 | 0 | 0.032914 | 0 | 0.85335 | 3.1422 | 0 | 0 | 0 | 0 | 0 | 0.032914 | 0.0024472 | 0.00039838 | 0.00053117 | 0 | 0 | 0.00075882 | 0 | 9.3337 | 0 | 0 | 0.0033768 | 4.0306 | 4.028 | 0 | 0 | 0.032914 | 0 | 0.85335 | 3.1422 | 4744206000 | 4744206000 | 100
4206 | 6672 | Georgia rockcress | Arabis georgiana | Threatened | Wherever found | Brassicaceae | 1 | 1 | Flowering Plants | TRUE | Yes | Terr WoE | Plants | Terr WoE | Yes | FALSE | No | CH_6672_poly_20181208_STD_WGS84_NAD83 | R_6672_poly_190130_STD_NAD83 | CONUS | 3 | AL | 1.9599 | 16.1799 | 14.7262 | 0 | 4.0606 | 0 | 4.2853 | 6.4716 | 0 | 0 | 0 | 0 | 0 | 4.0606 | 1.5594 | 0.095658 | 0.20939 | 0.0022478 | 1.2e-05 | 0.1963 | 0 | 6.1824 | 0 | 0 | 1.8241 | 16.1011 | 14.7262 | 0 | 0 | 4.0606 | 1.2e-05 | 4.2853 | 6.4716 | 7487332200 | 13977900900 | 53.5655
4207 | 6672 | Georgia rockcress | Arabis georgiana | Threatened | Wherever found | Brassicaceae | 1 | 1 | Flowering Plants | TRUE | Yes | Terr WoE | Plants | Terr WoE | Yes | FALSE | No | CH_6672_poly_20181208_STD_WGS84_NAD83 | R_6672_poly_190130_STD_NAD83 | CONUS | 3 | GA | 2.7513 | 15.0807 | 13.2718 | 0 | 3.0657 | 0 | 4.2899 | 5.9375 | 0 | 0 | 0 | 0 | 0 | 3.0657 | 1.6321 | 0.011772 | 0.41764 | 1.39e-05 | 0 | 0.96225 | 0 | 14.0238 | 0 | 0 | 2.05 | 14.7573 | 13.2718 | 0 | 0 | 3.0657 | 0 | 4.2899 | 5.9375 | 6490568700 | 13977900900 | 46.4345
4208 | 6782 | Guadalupe fescue | Festuca ligulata | Proposed Endangered | Wherever found | Poaceae | 1 | 3 | Flowering Plants | TRUE | Yes | Terr WoE | Plants | Terr WoE | Yes | FALSE | No | CH_6782_poly_20181208_STD_WGS84_NAD83 | R_6782_poly_190130_STD_NAD83 | CONUS | 13 | NM | 0.032825 | 3.0691 | 3.0691 | 0 | 0.27901 | 0 | 0.049237 | 2.8393 | 0 | 0 | 0 | 0 | 0 | 0.27901 | 0 | 0.032825 | 0 | 0 | 0 | 0 | 0 | 23.289 | 0 | 0 | 0.032825 | 3.0691 | 3.0691 | 0 | 0 | 0.27901 | 0 | 0.049237 | 2.8393 | 5483700 | 53612766900 | 0.010228
4209 | 6782 | Guadalupe fescue | Festuca ligulata | Proposed Endangered | Wherever found | Poaceae | 1 | 3 | Flowering Plants | TRUE | Yes | Terr WoE | Plants | Terr WoE | Yes | FALSE | No | CH_6782_poly_20181208_STD_WGS84_NAD83 | R_6782_poly_190130_STD_NAD83 | CONUS | 13 | TX | 0.1613 | 1.2793 | 1.1705 | 0 | 0.70234 | 0 | 0.10947 | 0.37222 | 0 | 0 | 0 | 0 | 0 | 0.70234 | 4.87e-05 | 0.066588 | 0.01581 | 0.00029548 | 0 | 0.10209 | 9.07e-05 | 6.8011 | 9.07e-05 | 9.07e-05 | 0.082482 | 1.2247 | 1.1705 | 0 | 0 | 0.70195 | 0 | 0.10947 | 0.37222 | 53607283200 | 53612766900 | 99.9898
4210 | 6841 | Slabside Pearlymussel | Pleuronaia dolabelloides | Endangered | Wherever found | Unionidae | 1 | 1 | Clams | TRUE | Yes | Aqua WoE | Aquatic Invertebrates | Aqua WoE | Yes | FALSE | No | CH_6841_lineBuffer_20190204_STD_NAD83_HUC12 | R_6841_poly_190130_STD_NAD83_HUC12 | CONUS | 3 | AL | 0.37554 | 5.1 | 4.7558 | 0 | 0.16484 | 0 | 1.1561 | 3.4385 | 0 | 0 | 0 | 0 | 0 | 0.16484 | 0.3651 | 0 | 0 | 0 | 0 | 0.010444 | 0 | 0 | 0 | 0 | 0.3651 | 5.0896 | 4.7558 | 0 | 0 | 0.16484 | 0 | 1.1561 | 3.4385 | 198192600 | 56834242200 | 0.34872
4211 | 6841 | Slabside Pearlymussel | Pleuronaia dolabelloides | Endangered | Wherever found | Unionidae | 1 | 1 | Clams | TRUE | Yes | Aqua WoE | Aquatic Invertebrates | Aqua WoE | Yes | FALSE | No | CH_6841_lineBuffer_20190204_STD_NAD83_HUC12 | R_6841_poly_190130_STD_NAD83_HUC12 | CONUS | 3 | MS | 0.47847 | 5.9948 | 5.534 | 0 | 0.067023 | 0 | 1.1953 | 4.2754 | 0 | 0 | 0 | 0 | 0 | 0.067023 | 0.45803 | 0.0084062 | 0.00068159 | 0 | 0 | 0.012269 | 0 | 0.91833 | 0 | 0 | 0.46666 | 5.983 | 5.534 | 0 | 0 | 0.067023 | 0 | 1.1953 | 4.2754 | 396134100 | 56834242200 | 0.697
4212 | 6841 | Slabside Pearlymussel | Pleuronaia dolabelloides | Endangered | Wherever found | Unionidae | 1 | 1 | Clams | TRUE | Yes | Aqua WoE | Aquatic Invertebrates | Aqua WoE | Yes | FALSE | No | CH_6841_lineBuffer_20190204_STD_NAD83_HUC12 | R_6841_poly_190130_STD_NAD83_HUC12 | CONUS | 5 | KY | 32.5527 | 38.9984 | 7.2348 | 0 | 0.31444 | 0 | 1.6377 | 5.2906 | 0 | 0 | 0 | 0 | 0 | 0.31444 | 32.4695 | 0.10238 | 0.00085913 | 0 | 0 | 1.0445 | 0 | 3.6012 | 0 | 0 | 32.4846 | 38.9336 | 7.2359 | 0 | 0 | 0.31444 | 0.0011169 | 1.6377 | 5.2906 | 7332963300 | 56834242200 | 12.9024
4213 | 6841 | Slabside Pearlymussel | Pleuronaia dolabelloides | Endangered | Wherever found | Unionidae | 1 | 1 | Clams | TRUE | Yes | Aqua WoE | Aquatic Invertebrates | Aqua WoE | Yes | FALSE | No | CH_6841_lineBuffer_20190204_STD_NAD83_HUC12 | R_6841_poly_190130_STD_NAD83_HUC12 | CONUS | 5 | NC | 0.85993 | 5.262 | 4.4104 | 0 | 0.072424 | 0 | 0.087408 | 4.2838 | 0 | 0 | 0 | 0 | 0 | 0.074921 | 0.74172 | 0.12071 | 0.00083246 | 0 | 0 | 0.0099895 | 0 | 0.0041623 | 0 | 0 | 0.85494 | 6.6788 | 5.8788 | 0 | 0 | 0.074921 | 1.4726 | 0.087408 | 4.2838 | 108113400 | 56834242200 | 0.19023
4214 | 6841 | Slabside Pearlymussel | Pleuronaia dolabelloides | Endangered | Wherever found | Unionidae | 1 | 1 | Clams | TRUE | Yes | Aqua WoE | Aquatic Invertebrates | Aqua WoE | Yes | FALSE | No | CH_6841_lineBuffer_20190204_STD_NAD83_HUC12 | R_6841_poly_190130_STD_NAD83_HUC12 | CONUS | 5 | TN | 10.2189 | 18.4509 | 8.6643 | 0 | 0.43404 | 0 | 2.6092 | 5.6271 | 0 | 0 | 0 | 0 | 0 | 0.43404 | 10.1697 | 0.026252 | 5.24e-05 | 1.31e-05 | 0 | 0.23837 | 0 | 1.573 | 0 | 0 | 10.1751 | 18.4127 | 8.6667 | 0 | 0 | 0.43404 | 0.0023711 | 2.6092 | 5.6271 | 6870256200 | 56834242200 | 12.0882
4215 | 6841 | Slabside Pearlymussel | Pleuronaia dolabelloides | Endangered | Wherever found | Unionidae | 1 | 1 | Clams | TRUE | Yes | Aqua WoE | Aquatic Invertebrates | Aqua WoE | Yes | FALSE | No | CH_6841_lineBuffer_20190204_STD_NAD83_HUC12 | R_6841_poly_190130_STD_NAD83_HUC12 | CONUS | 5 | VA | 0.80627 | 7.0081 | 6.2356 | 0 | 0.012528 | 0 | 2.1521 | 4.0718 | 0 | 0 | 0 | 0 | 0 | 0.013434 | 0.7542 | 0.064906 | 0.0039246 | 0.00015095 | 0 | 0.063812 | 0 | 33.9351 | 0 | 0 | 0.7908 | 7.1855 | 6.4387 | 0 | 0 | 0.013434 | 0.20449 | 2.1521 | 4.0718 | 2384975700 | 56834242200 | 4.1964
4216 | 6841 | Slabside Pearlymussel | Pleuronaia dolabelloides | Endangered | Wherever found | Unionidae | 1 | 1 | Clams | TRUE | Yes | Aqua WoE | Aquatic Invertebrates | Aqua WoE | Yes | FALSE | No | CH_6841_lineBuffer_20190204_STD_NAD83_HUC12 | R_6841_poly_190130_STD_NAD83_HUC12 | CONUS | 5 | WV | 0.042796 | 10.5248 | 10.5034 | 0 | 0.00059438 | 0 | 5.7412 | 4.7616 | 0 | 0 | 0 | 0 | 0 | 0.00059438 | 0.033285 | 0.0017832 | 0.007727 | 0 | 0 | 0 | 0 | 0.0529 | 0 | 0 | 0.042796 | 10.5444 | 10.523 | 0 | 0 | 0.00059438 | 0.021398 | 5.7412 | 4.7616 | 302834700 | 56834242200 | 0.53284
4217 | 6841 | Slabside Pearlymussel | Pleuronaia dolabelloides | Endangered | Wherever found | Unionidae | 1 | 1 | Clams | TRUE | Yes | Aqua WoE | Aquatic Invertebrates | Aqua WoE | Yes | FALSE | No | CH_6841_lineBuffer_20190204_STD_NAD83_HUC12 | R_6841_poly_190130_STD_NAD83_HUC12 | CONUS | 6 | AL | 7.6418 | 13.8259 | 6.4587 | 0 | 0.54096 | 0 | 1.5667 | 4.3655 | 0 | 0 | 0 | 0 | 0 | 0.54096 | 7.5655 | 0.013569 | 0.01283 | 9.43e-05 | 0 | 0.17403 | 0 | 5.8681 | 0 | 0 | 7.5816 | 13.7675 | 6.4589 | 0 | 0 | 0.54096 | 0.00018868 | 1.5667 | 4.3655 | 5723980200 | 56834242200 | 10.0714
4218 | 6841 | Slabside Pearlymussel | Pleuronaia dolabelloides | Endangered | Wherever found | Unionidae | 1 | 1 | Clams | TRUE | Yes | Aqua WoE | Aquatic Invertebrates | Aqua WoE | Yes | FALSE | No | CH_6841_lineBuffer_20190204_STD_NAD83_HUC12 | R_6841_poly_190130_STD_NAD83_HUC12 | CONUS | 6 | GA | 0.090324 | 5.3228 | 5.2426 | 0 | 0.32366 | 0 | 0.18818 | 4.732 | 0 | 0 | 0 | 0 | 0 | 0.32366 | 0.056453 | 0 | 0.03889 | 0 | 0 | 0.007527 | 0 | 39.8505 | 0 | 0 | 0.085306 | 5.3178 | 5.2426 | 0 | 0 | 0.32366 | 0 | 0.18818 | 4.732 | 71741700 | 56834242200 | 0.12623
4219 | 6841 | Slabside Pearlymussel | Pleuronaia dolabelloides | Endangered | Wherever found | Unionidae | 1 | 1 | Clams | TRUE | Yes | Aqua WoE | Aquatic Invertebrates | Aqua WoE | Yes | FALSE | No | CH_6841_lineBuffer_20190204_STD_NAD83_HUC12 | R_6841_poly_190130_STD_NAD83_HUC12 | CONUS | 6 | MS | 2.8383 | 9.7733 | 6.9912 | 0 | 0.40706 | 0 | 1.8914 | 4.7012 | 0 | 0 | 0 | 0 | 0 | 0.40706 | 2.7977 | 0.0086931 | 0 | 0 | 0 | 0.035859 | 0 | 3.2508 | 0 | 0 | 2.8059 | 9.7428 | 6.9912 | 0 | 0 | 0.40706 | 0 | 1.8914 | 4.7012 | 414119700 | 56834242200 | 0.72864
4220 | 6841 | Slabside Pearlymussel | Pleuronaia dolabelloides | Endangered | Wherever found | Unionidae | 1 | 1 | Clams | TRUE | Yes | Aqua WoE | Aquatic Invertebrates | Aqua WoE | Yes | FALSE | No | CH_6841_lineBuffer_20190204_STD_NAD83_HUC12 | R_6841_poly_190130_STD_NAD83_HUC12 | CONUS | 6 | NC | 0.54553 | 4.1607 | 3.6599 | 0 | 0.13483 | 0 | 0.088823 | 3.4404 | 0 | 0 | 0 | 0 | 0 | 0.13483 | 0.51833 | 0.097554 | 0.0078916 | 0 | 0 | 0.093356 | 0 | 96.0609 | 0 | 0 | 0.54469 | 4.1683 | 3.6679 | 0 | 0 | 0.13483 | 0.0080595 | 0.088823 | 3.4404 | 536010300 | 56834242200 | 0.94311
4221 | 6841 | Slabside Pearlymussel | Pleuronaia dolabelloides | Endangered | Wherever found | Unionidae | 1 | 1 | Clams | TRUE | Yes | Aqua WoE | Aquatic Invertebrates | Aqua WoE | Yes | FALSE | No | CH_6841_lineBuffer_20190204_STD_NAD83_HUC12 | R_6841_poly_190130_STD_NAD83_HUC12 | CONUS | 6 | TN | 5.2302 | 11.8336 | 6.7584 | 0 | 0.2235 | 0 | 1.7574 | 4.7888 | 0 | 0 | 0 | 0 | 0 | 0.2235 | 5.1448 | 0.090161 | 0.0037361 | 2.22e-05 | 0 | 0.11943 | 0 | 10.7451 | 0 | 0 | 5.1757 | 11.7813 | 6.7587 | 0 | 0 | 0.2235 | 0.00020674 | 1.7574 | 4.7888 | 24378301800 | 56834242200 | 42.8937
4222 | 6841 | Slabside Pearlymussel | Pleuronaia dolabelloides | Endangered | Wherever found | Unionidae | 1 | 1 | Clams | TRUE | Yes | Aqua WoE | Aquatic Invertebrates | Aqua WoE | Yes | FALSE | No | CH_6841_lineBuffer_20190204_STD_NAD83_HUC12 | R_6841_poly_190130_STD_NAD83_HUC12 | CONUS | 6 | VA | 0.54231 | 7.6856 | 7.1766 | 0 | 0.11158 | 0 | 2.4142 | 4.6533 | 0 | 0 | 0 | 0 | 0 | 0.11158 | 0.51929 | 0.0087047 | 0.0046351 | 0 | 0 | 0.048203 | 0 | 24.6686 | 0 | 0 | 0.52671 | 7.6937 | 7.2003 | 0 | 0 | 0.11158 | 0.024706 | 2.4142 | 4.6533 | 8116326000 | 56834242200 | 14.2807
4223 | 6841 | Slabside Pearlymussel | Pleuronaia dolabelloides | Endangered | Wherever found | Unionidae | 1 | 1 | Clams | TRUE | Yes | Aqua WoE | Aquatic Invertebrates | Aqua WoE | Yes | FALSE | No | CH_6841_lineBuffer_20190204_STD_NAD83_HUC12 | R_6841_poly_190130_STD_NAD83_HUC12 | CONUS | 3 | TN | 0 | 5.2632 | 5.2632 | 0 | 0 | 0 | 0 | 5.2632 | 0 | 0 | 0 | 0 | 0 | 0 | 0 | 0 | 0 | 0 | 0 | 0 | 0 | 100 | 0 | 0 | 0 | 5.2632 | 5.2632 | 0 | 0 | 0 | 0 | 0 | 5.2632 | 102600 | 56834242200 | 0.00018053
4224 | 6841 | Slabside Pearlymussel | Pleuronaia dolabelloides | Endangered | Wherever found | Unionidae | 1 | 1 | Clams | TRUE | Yes | Aqua WoE | Aquatic Invertebrates | Aqua WoE | Yes | FALSE | No | CH_6841_lineBuffer_20190204_STD_NAD83_HUC12 | R_6841_poly_190130_STD_NAD83_HUC12 | CONUS | 6 | KY | 0 | 8.7248 | 8.7248 | 0 | 0 | 0 | 0 | 8.7248 | 0 | 0 | 0 | 0 | 0 | 0 | 0 | 0 | 0 | 0 | 0 | 0 | 0 | 77.8523 | 0 | 0 | 0 | 8.7248 | 8.7248 | 0 | 0 | 0 | 0 | 0 | 8.7248 | 134100 | 56834242200 | 0.00023595
4225 | 6841 | Slabside Pearlymussel | Pleuronaia dolabelloides | Endangered | Wherever found | Unionidae | 1 | 1 | Clams | TRUE | Yes | Aqua WoE | Aquatic Invertebrates | Aqua WoE | Yes | FALSE | No | CH_6841_lineBuffer_20190204_STD_NAD83_HUC12 | R_6841_poly_190130_STD_NAD83_HUC12 | CONUS | 6 | WV | 0 | 31.5789 | 31.5789 | 0 | 0 | 0 | 0 | 31.5789 | 0 | 0 | 0 | 0 | 0 | 0 | 0 | 0 | 0 | 0 | 0 | 0 | 0 | 0 | 0 | 0 | 0 | 31.5789 | 31.5789 | 0 | 0 | 0 | 0 | 0 | 31.5789 | 34200 | 56834242200 | 6.02e-05
4226 | 6841 | Slabside Pearlymussel | Pleuronaia dolabelloides | Endangered | Wherever found | Unionidae | 1 | 1 | Clams | TRUE | Yes | Aqua WoE | Aquatic Invertebrates | Aqua WoE | Yes | FALSE | No | CH_6841_lineBuffer_20190204_STD_NAD83_HUC12 | R_6841_poly_190130_STD_NAD83_HUC12 | CONUS | 3 | GA | 0 | 0 | 0 | 0 | 0 | 0 | 0 | 0 | 0 | 0 | 0 | 0 | 0 | 0 | 0 | 0 | 0 | 0 | 0 | 0 | 0 | 100 | 0 | 0 | 0 | 0 | 0 | 0 | 0 | 0 | 0 | 0 | 0 | 21600 | 56834242200 | 3.8e-05
4227 | 6843 | Sockeye salmon | Oncorhynchus nerka | Threatened | Ozette Lake | Salmonidae | 2 | 1 | Fishes | TRUE | Yes | Aqua WoE | Fish | Aqua WoE | Yes | FALSE | No | CH_6843_lineBuffer_20190204_STD_NAD83_HUC12 | R_6843_poly_20140613_STD_NAD83 | CONUS | 17a | WA | 0.003069 | 0.45076 | 0.44769 | 0 | 0.00038363 | 0 | 0.20793 | 0.23938 | 0 | 0 | 0 | 0 | 0 | 0.00038363 | 0 | 0 | 0.003069 | 0 | 0 | 0 | 0 | 25.9617 | 0 | 0 | 0.0034527 | 0.45076 | 0.44769 | 0 | 0.00038363 | 0.00038363 | 0 | 0.20793 | 0.23938 | 234602100 | 234602100 | 100
4228 | 6901 | Yellow-billed Cuckoo | Coccyzus americanus | Threatened | Western U.S. DPS | Cuculidae | 1 | 3 | Birds | TRUE | Yes | Terr WoE | Birds | Terr WoE | Yes | FALSE | No | CH_6901_poly_20181208_STD_WGS84_NAD83 | R_6901_poly_190130_STD_NAD83 | CONUS | 9 | MT | 0.035343 | 0.035343 | 0 | 0 | 0 | 0 | 0 | 0 | 0 | 0 | 0 | 0 | 0 | 0.0017241 | 0.0017241 | 0.0094824 | 0.015517 | 0 | 0 | 0.0086203 | 0 | 100 | 0 | 0 | 0.026723 | 0.026723 | 0 | 0 | 0 | 0.0017241 | 0 | 0 | 0 | 104404500 | 1180000000000 | 0.008883
4229 | 6901 | Yellow-billed Cuckoo | Coccyzus americanus | Threatened | Western U.S. DPS | Cuculidae | 1 | 3 | Birds | TRUE | Yes | Terr WoE | Birds | Terr WoE | Yes | FALSE | No | CH_6901_poly_20181208_STD_WGS84_NAD83 | R_6901_poly_190130_STD_NAD83 | CONUS | 10a | CO | 0.23529 | 0.23529 | 0 | 0 | 0 | 0 | 0 | 0 | 0 | 0 | 0 | 0 | 0 | 0 | 0 | 0 | 0 | 0 | 0 | 0.23529 | 0 | 100 | 0 | 0 | 0 | 0 | 0 | 0 | 0 | 0 | 0 | 0 | 0 | 2295000 | 1180000000000 | 0.00019526
4230 | 6901 | Yellow-billed Cuckoo | Coccyzus americanus | Threatened | Western U.S. DPS | Cuculidae | 1 | 3 | Birds | TRUE | Yes | Terr WoE | Birds | Terr WoE | Yes | FALSE | No | CH_6901_poly_20181208_STD_WGS84_NAD83 | R_6901_poly_190130_STD_NAD83 | CONUS | 13 | CO | 3.9341 | 3.9341 | 0 | 0 | 0 | 0 | 0 | 0 | 0 | 8.79e-05 | 0.43005 | 0 | 0.17327 | 4.5059 | 0.0070035 | 0.78919 | 0 | 0 | 0 | 3.5508 | 0 | 26.4619 | 0 | 0 | 0.79549 | 0.79549 | 0 | 0 | 0 | 4.5059 | 0 | 0 | 0 | 3071339100 | 1180000000000 | 0.26132
4231 | 6901 | Yellow-billed Cuckoo | Coccyzus americanus | Threatened | Western U.S. DPS | Cuculidae | 1 | 3 | Birds | TRUE | Yes | Terr WoE | Birds | Terr WoE | Yes | FALSE | No | CH_6901_poly_20181208_STD_WGS84_NAD83 | R_6901_poly_190130_STD_NAD83 | CONUS | 13 | NM | 0.55035 | 2.3136 | 1.9562 | 0 | 0.53683 | 0 | 0.62304 | 0.8114 | 0 | 0 | 0 | 0 | 0 | 0.63869 | 0.21597 | 0.17162 | 0.23896 | 0.002054 | 0 | 0.12136 | 2.8e-06 | 47.5385 | 2.8e-06 | 2.8e-06 | 0.49448 | 2.281 | 1.9567 | 0 | 0 | 0.63868 | 0.0010589 | 0.62304 | 0.8114 | 128000000000 | 1180000000000 | 10.9268
4232 | 6901 | Yellow-billed Cuckoo | Coccyzus americanus | Threatened | Western U.S. DPS | Cuculidae | 1 | 3 | Birds | TRUE | Yes | Terr WoE | Birds | Terr WoE | Yes | FALSE | No | CH_6901_poly_20181208_STD_WGS84_NAD83 | R_6901_poly_190130_STD_NAD83 | CONUS | 13 | TX | 0.36198 | 2.4308 | 2.1745 | 0 | 0.84851 | 0 | 0.81313 | 0.52932 | 0 | 0 | 0 | 0 | 0 | 0.84851 | 0.0082633 | 0.069337 | 0.20977 | 0.00028169 | 0 | 0.10098 | 0.0036987 | 7.3698 | 0.0036987 | 0.0036987 | 0.28427 | 2.3778 | 2.1745 | 0 | 0 | 0.84798 | 0 | 0.81313 | 0.52932 | 56232664200 | 1180000000000 | 4.7844
4233 | 6901 | Yellow-billed Cuckoo | Coccyzus americanus | Threatened | Western U.S. DPS | Cuculidae | 1 | 3 | Birds | TRUE | Yes | Terr WoE | Birds | Terr WoE | Yes | FALSE | No | CH_6901_poly_20181208_STD_WGS84_NAD83 | R_6901_poly_190130_STD_NAD83 | CONUS | 14 | AZ | 0.0003383 | 0.5767 | 0.57654 | 0 | 0.00091391 | 0 | 0.088225 | 0.48813 | 0 | 0 | 0 | 0 | 0 | 0.00091391 | 0.00019187 | 0 | 0.00025246 | 0 | 0 | 2.02e-05 | 0 | 9.0028 | 0 | 0 | 0.0003383 | 0.5767 | 0.57654 | 0 | 0 | 0.00091391 | 0 | 0.088225 | 0.48813 | 17824572900 | 1180000000000 | 1.5166
4234 | 6901 | Yellow-billed Cuckoo | Coccyzus americanus | Threatened | Western U.S. DPS | Cuculidae | 1 | 3 | Birds | TRUE | Yes | Terr WoE | Birds | Terr WoE | Yes | FALSE | No | CH_6901_poly_20181208_STD_WGS84_NAD83 | R_6901_poly_190130_STD_NAD83 | CONUS | 14 | CO | 1.5258 | 3.0936 | 1.8308 | 0 | 0.36886 | 0 | 0.92976 | 0.53453 | 0 | 0.062701 | 0.6905 | 0 | 0.11574 | 0.75693 | 0.58706 | 0.39243 | 0.15117 | 0.041226 | 0 | 0.29928 | 0 | 49.9788 | 0 | 0 | 0.91799 | 2.5899 | 1.8308 | 0 | 0 | 0.75693 | 0 | 0.92976 | 0.53453 | 27915321600 | 1180000000000 | 2.3751
4235 | 6901 | Yellow-billed Cuckoo | Coccyzus americanus | Threatened | Western U.S. DPS | Cuculidae | 1 | 3 | Birds | TRUE | Yes | Terr WoE | Birds | Terr WoE | Yes | FALSE | No | CH_6901_poly_20181208_STD_WGS84_NAD83 | R_6901_poly_190130_STD_NAD83 | CONUS | 14 | NM | 1.0139 | 2.4975 | 1.8586 | 0 | 0.91779 | 0 | 0.3827 | 0.61061 | 0 | 0 | 0 | 0 | 0 | 0.94196 | 0.68906 | 0.8627 | 0.0093102 | 3.56e-06 | 0 | 0.015412 | 0 | 24.8117 | 0 | 0 | 1.0064 | 2.4934 | 1.8586 | 0 | 0 | 0.94196 | 0 | 0.3827 | 0.61061 | 25249786200 | 1180000000000 | 2.1483
4236 | 6901 | Yellow-billed Cuckoo | Coccyzus americanus | Threatened | Western U.S. DPS | Cuculidae | 1 | 3 | Birds | TRUE | Yes | Terr WoE | Birds | Terr WoE | Yes | FALSE | No | CH_6901_poly_20181208_STD_WGS84_NAD83 | R_6901_poly_190130_STD_NAD83 | CONUS | 14 | UT | 0.22289 | 0.95429 | 0.79628 | 0 | 0.39461 | 0 | 0.11381 | 0.29778 | 0 | 0 | 4.95e-05 | 0 | 3.74e-06 | 0.5819 | 0.10307 | 0.018462 | 0.0016724 | 8.78e-05 | 0 | 0.11692 | 0 | 69.9984 | 0 | 0 | 0.12226 | 0.90325 | 0.79628 | 0 | 0 | 0.5819 | 0 | 0.11381 | 0.29778 | 96381752400 | 1180000000000 | 8.2004
4237 | 6901 | Yellow-billed Cuckoo | Coccyzus americanus | Threatened | Western U.S. DPS | Cuculidae | 1 | 3 | Birds | TRUE | Yes | Terr WoE | Birds | Terr WoE | Yes | FALSE | No | CH_6901_poly_20181208_STD_WGS84_NAD83 | R_6901_poly_190130_STD_NAD83 | CONUS | 14 | WY | 0.032995 | 0.035677 | 0.0026818 | 0 | 0 | 0 | 0.00026456 | 0.0024173 | 0 | 4.27e-06 | 5.12e-05 | 0 | 0 | 0.0030893 | 0.0010902 | 0.00012588 | 0 | 0 | 0 | 0.032812 | 0 | 67.7907 | 0 | 0 | 0.0011798 | 0.0038617 | 0.0026818 | 0 | 0 | 0.0030893 | 0 | 0.00026456 | 0.0024173 | 42183637200 | 1180000000000 | 3.5891
4238 | 6901 | Yellow-billed Cuckoo | Coccyzus americanus | Threatened | Western U.S. DPS | Cuculidae | 1 | 3 | Birds | TRUE | Yes | Terr WoE | Birds | Terr WoE | Yes | FALSE | No | CH_6901_poly_20181208_STD_WGS84_NAD83 | R_6901_poly_190130_STD_NAD83 | CONUS | 15a | AZ | 0.088691 | 1.4525 | 1.3888 | 0 | 0.21204 | 0 | 0.45816 | 0.72842 | 0 | 0 | 0 | 0 | 0 | 0.21205 | 0.066634 | 0.014591 | 0.0176 | 7.25e-05 | 5.09e-05 | 0.054042 | 0 | 57.2968 | 0 | 0 | 0.084266 | 1.4513 | 1.3888 | 0 | 0 | 0.21205 | 0 | 0.45816 | 0.72842 | 79490037600 | 1180000000000 | 6.7632
4239 | 6901 | Yellow-billed Cuckoo | Coccyzus americanus | Threatened | Western U.S. DPS | Cuculidae | 1 | 3 | Birds | TRUE | Yes | Terr WoE | Birds | Terr WoE | Yes | FALSE | No | CH_6901_poly_20181208_STD_WGS84_NAD83 | R_6901_poly_190130_STD_NAD83 | CONUS | 15a | NM | 0.0096726 | 0.32111 | 0.31542 | 0 | 0.030334 | 0 | 0.06681 | 0.21856 | 0 | 0 | 0 | 0 | 0 | 0.030453 | 0.0031583 | 0.00074014 | 0.00072319 | 0 | 0 | 0.005729 | 0 | 75.753 | 0 | 0 | 0.0042996 | 0.31802 | 0.31542 | 0 | 0 | 0.030453 | 0 | 0.06681 | 0.21856 | 15929469900 | 1180000000000 | 1.3553
4240 | 6901 | Yellow-billed Cuckoo | Coccyzus americanus | Threatened | Western U.S. DPS | Cuculidae | 1 | 3 | Birds | TRUE | Yes | Terr WoE | Birds | Terr WoE | Yes | FALSE | No | CH_6901_poly_20181208_STD_WGS84_NAD83 | R_6901_poly_190130_STD_NAD83 | CONUS | 15a | UT | 0.10731 | 1.2131 | 1.1184 | 0 | 0.062754 | 0 | 0.21519 | 0.84245 | 0 | 0 | 0 | 0 | 0 | 0.062754 | 0.040557 | 0.00098614 | 0.0067595 | 0 | 0 | 0.062073 | 0 | 66.915 | 0 | 0 | 0.048231 | 1.1627 | 1.1184 | 0 | 0 | 0.062754 | 0 | 0.21519 | 0.84245 | 5019570900 | 1180000000000 | 0.42708
4241 | 6901 | Yellow-billed Cuckoo | Coccyzus americanus | Threatened | Western U.S. DPS | Cuculidae | 1 | 3 | Birds | TRUE | Yes | Terr WoE | Birds | Terr WoE | Yes | FALSE | No | CH_6901_poly_20181208_STD_WGS84_NAD83 | R_6901_poly_190130_STD_NAD83 | CONUS | 15b | AZ | 1.1502 | 5.5073 | 4.7948 | 0 | 1.9136 | 0 | 1.7412 | 1.2259 | 0 | 0 | 0 | 0 | 0 | 1.9136 | 0.36327 | 0.40627 | 0.1101 | 0.0013128 | 0.06588 | 0.48152 | 0 | 38.5653 | 0 | 0 | 0.8717 | 5.3788 | 4.7948 | 0 | 0 | 1.9135 | 0 | 1.7412 | 1.2259 | 198000000000 | 1180000000000 | 16.8391
4242 | 6901 | Yellow-billed Cuckoo | Coccyzus americanus | Threatened | Western U.S. DPS | Cuculidae | 1 | 3 | Birds | TRUE | Yes | Terr WoE | Birds | Terr WoE | Yes | FALSE | No | CH_6901_poly_20181208_STD_WGS84_NAD83 | R_6901_poly_190130_STD_NAD83 | CONUS | 15b | CA | 4.1319 | 9.1843 | 7.1291 | 0 | 5.6947 | 0 | 1.0062 | 0.47099 | 0 | 0 | 0 | 0 | 0 | 5.6947 | 0.21409 | 3.6181 | 0.53522 | 0 | 0.89917 | 0 | 0 | 38.9638 | 0 | 0 | 4.7741 | 9.8266 | 7.1291 | 0 | 0 | 5.6947 | 0 | 1.0062 | 0.47099 | 4203900 | 1180000000000 | 0.00035768
4243 | 6901 | Yellow-billed Cuckoo | Coccyzus americanus | Threatened | Western U.S. DPS | Cuculidae | 1 | 3 | Birds | TRUE | Yes | Terr WoE | Birds | Terr WoE | Yes | FALSE | No | CH_6901_poly_20181208_STD_WGS84_NAD83 | R_6901_poly_190130_STD_NAD83 | CONUS | 15b | NM | 0.22962 | 1.5838 | 1.4822 | 0 | 1.0069 | 0 | 0.19473 | 0.28948 | 0 | 0 | 0 | 0 | 0 | 1.0121 | 0.10852 | 0.030433 | 0.010418 | 0 | 0 | 0.10873 | 0 | 28.8862 | 0 | 0 | 0.13904 | 1.5452 | 1.4822 | 0 | 0 | 1.0121 | 0 | 0.19473 | 0.28948 | 18616421700 | 1180000000000 | 1.5839
4244 | 6901 | Yellow-billed Cuckoo | Coccyzus americanus | Threatened | Western U.S. DPS | Cuculidae | 1 | 3 | Birds | TRUE | Yes | Terr WoE | Birds | Terr WoE | Yes | FALSE | No | CH_6901_poly_20181208_STD_WGS84_NAD83 | R_6901_poly_190130_STD_NAD83 | CONUS | 15b | NV | 0.018979 | 0.27993 | 0.26105 | 0 | 0.00074247 | 0 | 0.045824 | 0.21471 | 0 | 0 | 0 | 0 | 0 | 0.00085848 | 0.0011601 | 0.00020882 | 0.00027843 | 0 | 0 | 0.017564 | 0 | 93.0939 | 0 | 0 | 0.0014385 | 0.26242 | 0.26105 | 0 | 0 | 0.00085848 | 0 | 0.045824 | 0.21471 | 3878959500 | 1180000000000 | 0.33003
4245 | 6901 | Yellow-billed Cuckoo | Coccyzus americanus | Threatened | Western U.S. DPS | Cuculidae | 1 | 3 | Birds | TRUE | Yes | Terr WoE | Birds | Terr WoE | Yes | FALSE | No | CH_6901_poly_20181208_STD_WGS84_NAD83 | R_6901_poly_190130_STD_NAD83 | CONUS | 15b | UT | 0.22647 | 3.5368 | 3.3743 | 0 | 0.15619 | 0 | 2.0099 | 1.221 | 0 | 0 | 0 | 0 | 0 | 0.15619 | 0.044075 | 0.0081522 | 0.053706 | 0 | 0 | 0.15124 | 0 | 64.2645 | 0 | 0 | 0.099819 | 3.4626 | 3.3743 | 0 | 0 | 0.15619 | 0 | 2.0099 | 1.221 | 4018563000 | 1180000000000 | 0.34191
4246 | 6901 | Yellow-billed Cuckoo | Coccyzus americanus | Threatened | Western U.S. DPS | Cuculidae | 1 | 3 | Birds | TRUE | Yes | Terr WoE | Birds | Terr WoE | Yes | FALSE | No | CH_6901_poly_20181208_STD_WGS84_NAD83 | R_6901_poly_190130_STD_NAD83 | CONUS | 16a | ID | 6.5911 | 16.7257 | 12.3317 | 0 | 6.2367 | 0 | 0.070872 | 7.2998 | 0 | 0 | 0 | 0 | 0 | 8.0085 | 0.85046 | 0 | 0 | 0 | 0 | 5.7406 | 0 | 33.0262 | 0 | 0 | 0.85046 | 13.1821 | 12.3317 | 0 | 0 | 8.0085 | 0 | 0.070872 | 7.2998 | 1269900 | 1180000000000 | 0.00010805
4247 | 6901 | Yellow-billed Cuckoo | Coccyzus americanus | Threatened | Western U.S. DPS | Cuculidae | 1 | 3 | Birds | TRUE | Yes | Terr WoE | Birds | Terr WoE | Yes | FALSE | No | CH_6901_poly_20181208_STD_WGS84_NAD83 | R_6901_poly_190130_STD_NAD83 | CONUS | 16a | NV | 0.11833 | 0.43177 | 0.33486 | 0 | 0.10913 | 0 | 0.079408 | 0.14869 | 0 | 0 | 0 | 0 | 0 | 0.10933 | 0.08214 | 0.013355 | 0 | 0 | 0 | 0.027292 | 0 | 94.9116 | 0 | 0 | 0.094445 | 0.41347 | 0.33486 | 0 | 0 | 0.10933 | 0 | 0.079408 | 0.14869 | 7116498000 | 1180000000000 | 0.60549
4248 | 6901 | Yellow-billed Cuckoo | Coccyzus americanus | Threatened | Western U.S. DPS | Cuculidae | 1 | 3 | Birds | TRUE | Yes | Terr WoE | Birds | Terr WoE | Yes | FALSE | No | CH_6901_poly_20181208_STD_WGS84_NAD83 | R_6901_poly_190130_STD_NAD83 | CONUS | 16a | UT | 1.7136 | 6.0296 | 4.7086 | 0 | 1.616 | 0 | 2.204 | 0.93285 | 0 | 0 | 0 | 0 | 0 | 1.9614 | 0.77879 | 0.095121 | 0.10025 | 0 | 0 | 0.94497 | 0 | 51.0103 | 0 | 0 | 0.91221 | 5.4998 | 4.7094 | 0 | 0 | 1.9614 | 0.00087677 | 2.204 | 0.93285 | 68056576200 | 1180000000000 | 5.7904
4249 | 6901 | Yellow-billed Cuckoo | Coccyzus americanus | Threatened | Western U.S. DPS | Cuculidae | 1 | 3 | Birds | TRUE | Yes | Terr WoE | Birds | Terr WoE | Yes | FALSE | No | CH_6901_poly_20181208_STD_WGS84_NAD83 | R_6901_poly_190130_STD_NAD83 | CONUS | 16a | WY | 0.65042 | 0.65042 | 0 | 0 | 0 | 0 | 0 | 0 | 0 | 0 | 0.0081575 | 0 | 0 | 0.052269 | 0 | 9.3e-05 | 0 | 0 | 0 | 0.64384 | 0 | 54.5171 | 0 | 0 | 9.3e-05 | 9.3e-05 | 0 | 0 | 0 | 0.052269 | 0 | 0 | 0 | 3872498400 | 1180000000000 | 0.32948
4250 | 6901 | Yellow-billed Cuckoo | Coccyzus americanus | Threatened | Western U.S. DPS | Cuculidae | 1 | 3 | Birds | TRUE | Yes | Terr WoE | Birds | Terr WoE | Yes | FALSE | No | CH_6901_poly_20181208_STD_WGS84_NAD83 | R_6901_poly_190130_STD_NAD83 | CONUS | 16b | ID | 16 | 60 | 44 | 0 | 4 | 0 | 0 | 40 | 0 | 0 | 0 | 0 | 0 | 4 | 0 | 0 | 0 | 0 | 0 | 16 | 0 | 100 | 0 | 0 | 0 | 44 | 44 | 0 | 0 | 4 | 0 | 0 | 40 | 22500 | 1180000000000 | 1.91e-06
4251 | 6901 | Yellow-billed Cuckoo | Coccyzus americanus | Threatened | Western U.S. DPS | Cuculidae | 1 | 3 | Birds | TRUE | Yes | Terr WoE | Birds | Terr WoE | Yes | FALSE | No | CH_6901_poly_20181208_STD_WGS84_NAD83 | R_6901_poly_190130_STD_NAD83 | CONUS | 16b | NV | 0.16095 | 0.8887 | 0.77378 | 0 | 0.15647 | 0 | 0.27672 | 0.34579 | 0 | 0 | 0 | 0 | 0 | 0.15667 | 0.054148 | 0.064601 | 0 | 0.00017072 | 0 | 0.067055 | 0 | 91.9257 | 0 | 0 | 0.11038 | 0.85172 | 0.77378 | 0 | 0 | 0.15667 | 0 | 0.27672 | 0.34579 | 39538226700 | 1180000000000 | 3.364
4252 | 6901 | Yellow-billed Cuckoo | Coccyzus americanus | Threatened | Western U.S. DPS | Cuculidae | 1 | 3 | Birds | TRUE | Yes | Terr WoE | Birds | Terr WoE | Yes | FALSE | No | CH_6901_poly_20181208_STD_WGS84_NAD83 | R_6901_poly_190130_STD_NAD83 | CONUS | 16b | UT | 0.63665 | 1.554 | 1.0568 | 0 | 0.47567 | 0 | 0.28618 | 0.30673 | 0 | 0 | 0 | 0 | 0 | 0.54719 | 0.41235 | 0.0032614 | 0.00098676 | 0 | 0 | 0.33181 | 0 | 76.4156 | 0 | 0 | 0.41545 | 1.4033 | 1.0568 | 0 | 0 | 0.54719 | 0 | 0.28618 | 0.30673 | 45421538400 | 1180000000000 | 3.8646
4253 | 6901 | Yellow-billed Cuckoo | Coccyzus americanus | Threatened | Western U.S. DPS | Cuculidae | 1 | 3 | Birds | TRUE | Yes | Terr WoE | Birds | Terr WoE | Yes | FALSE | No | CH_6901_poly_20181208_STD_WGS84_NAD83 | R_6901_poly_190130_STD_NAD83 | CONUS | 17a | ID | 0.073668 | 16.4201 | 16.406 | 0 | 0.025862 | 0 | 12.7986 | 3.5972 | 0 | 0 | 0 | 0.064263 | 0 | 0.025862 | 0 | 0.0070533 | 0 | 0 | 0 | 0.010188 | 0 | 70.9937 | 0 | 0 | 0.0070533 | 16.406 | 16.406 | 0 | 0 | 0.025862 | 0 | 12.7986 | 3.5972 | 114840000 | 1180000000000 | 0.0097708
4254 | 6901 | Yellow-billed Cuckoo | Coccyzus americanus | Threatened | Western U.S. DPS | Cuculidae | 1 | 3 | Birds | TRUE | Yes | Terr WoE | Birds | Terr WoE | Yes | FALSE | No | CH_6901_poly_20181208_STD_WGS84_NAD83 | R_6901_poly_190130_STD_NAD83 | CONUS | 17a | MT | 0.45865 | 0.54196 | 0.083305 | 0 | 0 | 0 | 0.037822 | 0.045482 | 0 | 0 | 0 | 0 | 0 | 0.091444 | 0.068463 | 0.0047876 | 0.087135 | 0 | 0 | 0.30018 | 0 | 58.6958 | 0 | 0 | 0.16039 | 0.24369 | 0.083305 | 0 | 0 | 0.091444 | 0 | 0.037822 | 0.045482 | 187984800 | 1180000000000 | 0.015994
4255 | 6901 | Yellow-billed Cuckoo | Coccyzus americanus | Threatened | Western U.S. DPS | Cuculidae | 1 | 3 | Birds | TRUE | Yes | Terr WoE | Birds | Terr WoE | Yes | FALSE | No | CH_6901_poly_20181208_STD_WGS84_NAD83 | R_6901_poly_190130_STD_NAD83 | CONUS | 17a | OR | 15.1142 | 44.5609 | 41.1319 | 0 | 22.92 | 0 | 14.7596 | 3.9492 | 0 | 0 | 0 | 5.0893 | 0 | 22.92 | 2.5708 | 7.8146 | 4.1624 | 0.38003 | 0 | 1.2412 | 0 | 11.3967 | 0 | 0 | 26.2186 | 45.0722 | 41.8834 | 0 | 22.92 | 22.92 | 0.89898 | 14.7596 | 3.9492 | 5353142400 | 1180000000000 | 0.45546
4256 | 6901 | Yellow-billed Cuckoo | Coccyzus americanus | Threatened | Western U.S. DPS | Cuculidae | 1 | 3 | Birds | TRUE | Yes | Terr WoE | Birds | Terr WoE | Yes | FALSE | No | CH_6901_poly_20181208_STD_WGS84_NAD83 | R_6901_poly_190130_STD_NAD83 | CONUS | 17a | UT | 0.038835 | 0.052343 | 0.013508 | 0 | 0.013508 | 0 | 0 | 0 | 0 | 0 | 0 | 0 | 0 | 0.016885 | 0 | 0 | 0 | 0 | 0 | 0.038835 | 0 | 89.6192 | 0 | 0 | 0 | 0.013508 | 0.013508 | 0 | 0 | 0.016885 | 0 | 0 | 0 | 53302500 | 1180000000000 | 0.0045351
4257 | 6901 | Yellow-billed Cuckoo | Coccyzus americanus | Threatened | Western U.S. DPS | Cuculidae | 1 | 3 | Birds | TRUE | Yes | Terr WoE | Birds | Terr WoE | Yes | FALSE | No | CH_6901_poly_20181208_STD_WGS84_NAD83 | R_6901_poly_190130_STD_NAD83 | CONUS | 17a | WA | 1.1416 | 9.1842 | 8.2319 | 0 | 0.35595 | 0 | 4.4613 | 3.4237 | 0 | 0 | 0 | 8.88e-05 | 0 | 0.35743 | 0.48196 | 0.7815 | 0.10335 | 0.010382 | 0 | 0.15474 | 0 | 48.5677 | 0 | 0 | 1.3141 | 9.3303 | 8.4095 | 0 | 0.35153 | 0.35743 | 0.19126 | 4.4613 | 3.4237 | 84078425700 | 1180000000000 | 7.1536
4258 | 6901 | Yellow-billed Cuckoo | Coccyzus americanus | Threatened | Western U.S. DPS | Cuculidae | 1 | 3 | Birds | TRUE | Yes | Terr WoE | Birds | Terr WoE | Yes | FALSE | No | CH_6901_poly_20181208_STD_WGS84_NAD83 | R_6901_poly_190130_STD_NAD83 | CONUS | 17a | WY | 0.12557 | 0.12557 | 0 | 0 | 0 | 0 | 0 | 0 | 0 | 0 | 3.6e-05 | 0 | 0 | 0.01913 | 1.2e-05 | 0.00063685 | 0 | 0 | 0 | 0.12534 | 0 | 98.3447 | 0 | 0 | 0.00064887 | 0.00064887 | 0 | 0 | 0 | 0.01913 | 0 | 0 | 0 | 7489962000 | 1180000000000 | 0.63726
4259 | 6901 | Yellow-billed Cuckoo | Coccyzus americanus | Threatened | Western U.S. DPS | Cuculidae | 1 | 3 | Birds | TRUE | Yes | Terr WoE | Birds | Terr WoE | Yes | FALSE | No | CH_6901_poly_20181208_STD_WGS84_NAD83 | R_6901_poly_190130_STD_NAD83 | CONUS | 17b | CA | 0.01367 | 0.89283 | 0.88514 | 0 | 0.34175 | 0 | 0.26828 | 0.29391 | 0 | 0 | 0 | 0 | 0 | 0.34175 | 0 | 0 | 0 | 0 | 0 | 0.01367 | 0 | 51.9476 | 0 | 0 | 0 | 0.88514 | 0.88514 | 0 | 0 | 0.34175 | 0 | 0.26828 | 0.29391 | 105338700 | 1180000000000 | 0.0089625
4260 | 6901 | Yellow-billed Cuckoo | Coccyzus americanus | Threatened | Western U.S. DPS | Cuculidae | 1 | 3 | Birds | TRUE | Yes | Terr WoE | Birds | Terr WoE | Yes | FALSE | No | CH_6901_poly_20181208_STD_WGS84_NAD83 | R_6901_poly_190130_STD_NAD83 | CONUS | 17b | ID | 22.6517 | 27.2312 | 4.8468 | 0 | 0.48128 | 0 | 2.8827 | 1.4958 | 0 | 0 | 0 | 0.21405 | 0 | 3.4981 | 2.0422 | 13.6205 | 0.0034097 | 0.0049903 | 0 | 13.9587 | 0 | 33.2674 | 0 | 0 | 14.9034 | 19.5808 | 4.8468 | 0 | 1.78e-05 | 3.4981 | 0 | 2.8827 | 1.4958 | 5067877500 | 1180000000000 | 0.43119
4261 | 6901 | Yellow-billed Cuckoo | Coccyzus americanus | Threatened | Western U.S. DPS | Cuculidae | 1 | 3 | Birds | TRUE | Yes | Terr WoE | Birds | Terr WoE | Yes | FALSE | No | CH_6901_poly_20181208_STD_WGS84_NAD83 | R_6901_poly_190130_STD_NAD83 | CONUS | 17b | MT | 1.7912 | 4.0025 | 2.7212 | 0 | 1.0229 | 0 | 0.87853 | 0.8363 | 0 | 0 | 0 | 0 | 0 | 1.1939 | 0.19683 | 0.45345 | 0.08825 | 0 | 0 | 1.2909 | 0 | 7.6598 | 0 | 0 | 0.70794 | 3.387 | 2.7212 | 0 | 0 | 1.1939 | 0 | 0.87853 | 0.8363 | 973936800 | 1180000000000 | 0.082865
4262 | 6901 | Yellow-billed Cuckoo | Coccyzus americanus | Threatened | Western U.S. DPS | Cuculidae | 1 | 3 | Birds | TRUE | Yes | Terr WoE | Birds | Terr WoE | Yes | FALSE | No | CH_6901_poly_20181208_STD_WGS84_NAD83 | R_6901_poly_190130_STD_NAD83 | CONUS | 17b | OR | 19.6488 | 28.3353 | 22.3149 | 0 | 14.4805 | 0 | 4.2394 | 4.0109 | 0 | 0 | 0 | 17.5676 | 0 | 14.4806 | 2.5359 | 6.6969 | 0.080336 | 0.0035614 | 0 | 1.5912 | 0 | 45.1935 | 0 | 0 | 19.4209 | 27.0677 | 22.3149 | 0 | 14.4783 | 14.4806 | 0 | 4.2394 | 4.0109 | 1541517300 | 1180000000000 | 0.13116
4263 | 6901 | Yellow-billed Cuckoo | Coccyzus americanus | Threatened | Western U.S. DPS | Cuculidae | 1 | 3 | Birds | TRUE | Yes | Terr WoE | Birds | Terr WoE | Yes | FALSE | No | CH_6901_poly_20181208_STD_WGS84_NAD83 | R_6901_poly_190130_STD_NAD83 | CONUS | 17b | UT | 0.37263 | 0.59568 | 0.26525 | 0 | 0.063074 | 0 | 0.046019 | 0.15616 | 0 | 0 | 0 | 0 | 0 | 0.07546 | 9.53e-05 | 0 | 0 | 0 | 0 | 0.37263 | 0 | 46.5666 | 0 | 0 | 9.53e-05 | 0.26535 | 0.26525 | 0 | 0 | 0.07546 | 0 | 0.046019 | 0.15616 | 944604000 | 1180000000000 | 0.080369
4264 | 6901 | Yellow-billed Cuckoo | Coccyzus americanus | Threatened | Western U.S. DPS | Cuculidae | 1 | 3 | Birds | TRUE | Yes | Terr WoE | Birds | Terr WoE | Yes | FALSE | No | CH_6901_poly_20181208_STD_WGS84_NAD83 | R_6901_poly_190130_STD_NAD83 | CONUS | 17b | WA | 11.9986 | 29.1374 | 20.1416 | 0 | 16.2372 | 0 | 2.0041 | 2.0996 | 0 | 0 | 0 | 0.001883 | 0 | 16.2582 | 2.2013 | 7.3421 | 2.5806 | 0.93534 | 0 | 2.7644 | 0 | 16.3558 | 0 | 0 | 25.2019 | 28.9357 | 20.1477 | 0 | 16.2577 | 16.2582 | 0.0079107 | 2.0041 | 2.0996 | 91004544900 | 1180000000000 | 7.7429
4265 | 6901 | Yellow-billed Cuckoo | Coccyzus americanus | Threatened | Western U.S. DPS | Cuculidae | 1 | 3 | Birds | TRUE | Yes | Terr WoE | Birds | Terr WoE | Yes | FALSE | No | CH_6901_poly_20181208_STD_WGS84_NAD83 | R_6901_poly_190130_STD_NAD83 | CONUS | 17b | WY | 1.4539 | 1.4539 | 0 | 0 | 0 | 0 | 0 | 0 | 0 | 0 | 0.00027417 | 0 | 0 | 0.17549 | 0 | 0.00027417 | 0 | 0 | 0 | 1.4538 | 0 | 83.9787 | 0 | 0 | 0.00027417 | 0.00027417 | 0 | 0 | 0 | 0.17549 | 0 | 0 | 0 | 4267364400 | 1180000000000 | 0.36308
4266 | 6901 | Yellow-billed Cuckoo | Coccyzus americanus | Threatened | Western U.S. DPS | Cuculidae | 1 | 3 | Birds | TRUE | Yes | Terr WoE | Birds | Terr WoE | Yes | FALSE | No | CH_6901_poly_20181208_STD_WGS84_NAD83 | R_6901_poly_190130_STD_NAD83 | CONUS | 18a | CA | 4.736 | 10.2667 | 7.5113 | 0 | 3.4873 | 0 | 1.323 | 2.758 | 0 | 0 | 0 | 5.22e-05 | 0 | 3.4873 | 0.42764 | 0.90426 | 3.4212 | 0.54277 | 0.017752 | 0.87026 | 0 | 51.7439 | 0 | 0 | 4.5359 | 10.2794 | 7.5113 | 0 | 6.69e-05 | 3.4873 | 0 | 1.323 | 2.758 | 67220631900 | 1180000000000 | 5.7193
4267 | 6901 | Yellow-billed Cuckoo | Coccyzus americanus | Threatened | Western U.S. DPS | Cuculidae | 1 | 3 | Birds | TRUE | Yes | Terr WoE | Birds | Terr WoE | Yes | FALSE | No | CH_6901_poly_20181208_STD_WGS84_NAD83 | R_6901_poly_190130_STD_NAD83 | CONUS | 18a | OR | 2.2224 | 3.7444 | 2.0094 | 0 | 0.67661 | 0 | 0.4223 | 0.91881 | 0 | 0 | 0 | 1.1158 | 0 | 0.67671 | 0.001048 | 0.47591 | 3.99e-05 | 2.85e-05 | 0 | 1.5295 | 0 | 60.2696 | 0 | 0 | 1.0668 | 2.3945 | 2.0094 | 0 | 0.67633 | 0.67671 | 0 | 0.4223 | 0.91881 | 15801686100 | 1180000000000 | 1.3444
4268 | 6901 | Yellow-billed Cuckoo | Coccyzus americanus | Threatened | Western U.S. DPS | Cuculidae | 1 | 3 | Birds | TRUE | Yes | Terr WoE | Birds | Terr WoE | Yes | FALSE | No | CH_6901_poly_20181208_STD_WGS84_NAD83 | R_6901_poly_190130_STD_NAD83 | CONUS | 18b | CA | 33.3756 | 48.6604 | 25.7993 | 0 | 12.7504 | 0 | 9.6996 | 3.9331 | 0 | 0 | 0 | 2.5e-05 | 0 | 12.7504 | 2.8212 | 7.8148 | 24.0003 | 7.8917 | 7.9322 | 9.0532 | 0 | 29.8635 | 0 | 0 | 32.0525 | 48.1163 | 25.7993 | 0 | 4.99e-05 | 12.7504 | 0 | 9.6996 | 3.9331 | 3604024800 | 1180000000000 | 0.30664
4269 | 6901 | Yellow-billed Cuckoo | Coccyzus americanus | Threatened | Western U.S. DPS | Cuculidae | 1 | 3 | Birds | TRUE | Yes | Terr WoE | Birds | Terr WoE | Yes | FALSE | No | CH_6901_poly_20181208_STD_WGS84_NAD83 | R_6901_poly_190130_STD_NAD83 | CONUS | 18b | NV | 0.00080257 | 0.47953 | 0.47893 | 0 | 0 | 0 | 0.082062 | 0.39687 | 0 | 0 | 0 | 0 | 0 | 0 | 0.00040128 | 0.00020064 | 0 | 0 | 0 | 0.00020064 | 0 | 100 | 0 | 0 | 0.00060193 | 0.47933 | 0.47893 | 0 | 0 | 0 | 0 | 0.082062 | 0.39687 | 448560900 | 1180000000000 | 0.038165
4270 | 6901 | Yellow-billed Cuckoo | Coccyzus americanus | Threatened | Western U.S. DPS | Cuculidae | 1 | 3 | Birds | TRUE | Yes | Terr WoE | Birds | Terr WoE | Yes | FALSE | No | CH_6901_poly_20181208_STD_WGS84_NAD83 | R_6901_poly_190130_STD_NAD83 | CONUS | 18b | OR | 31.9247 | 37.917 | 14.3219 | 0 | 9.4082 | 0 | 1.3927 | 3.7097 | 0 | 0 | 0 | 21.6212 | 0 | 9.4082 | 0.0021443 | 11.2009 | 0 | 0 | 0 | 14.5776 | 0 | 9.9759 | 0 | 0 | 18.6583 | 23.3978 | 14.3219 | 0 | 9.3707 | 9.4082 | 0 | 1.3927 | 3.7097 | 167885100 | 1180000000000 | 0.014284
4271 | 6901 | Yellow-billed Cuckoo | Coccyzus americanus | Threatened | Western U.S. DPS | Cuculidae | 1 | 3 | Birds | TRUE | Yes | Terr WoE | Birds | Terr WoE | Yes | FALSE | No | CH_6901_poly_20181208_STD_WGS84_NAD83 | R_6901_poly_190130_STD_NAD83 | CONUS | 15a | NV | 0 | 0.00019449 | 0.00019449 | 0 | 0.00019449 | 0 | 0 | 0 | 0 | 0 | 0 | 0 | 0 | 0.00019449 | 0 | 0 | 0 | 0 | 0 | 0 | 0 | 98.9356 | 0 | 0 | 0 | 0.00019449 | 0.00019449 | 0 | 0 | 0.00019449 | 0 | 0 | 0 | 462750300 | 1180000000000 | 0.039372
4272 | 6901 | Yellow-billed Cuckoo | Coccyzus americanus | Threatened | Western U.S. DPS | Cuculidae | 1 | 3 | Birds | TRUE | Yes | Terr WoE | Birds | Terr WoE | Yes | FALSE | No | CH_6901_poly_20181208_STD_WGS84_NAD83 | R_6901_poly_190130_STD_NAD83 | CONUS | 16a | CA | 0 | 0.77469 | 0.77469 | 0 | 0 | 0 | 0 | 0.77469 | 0 | 0 | 0 | 0 | 0 | 0 | 0 | 0 | 0 | 0 | 0 | 0 | 0 | 100 | 0 | 0 | 0 | 0.77469 | 0.77469 | 0 | 0 | 0 | 0 | 0 | 0.77469 | 1394100 | 1180000000000 | 0.00011861
4273 | 6901 | Yellow-billed Cuckoo | Coccyzus americanus | Threatened | Western U.S. DPS | Cuculidae | 1 | 3 | Birds | TRUE | Yes | Terr WoE | Birds | Terr WoE | Yes | FALSE | No | CH_6901_poly_20181208_STD_WGS84_NAD83 | R_6901_poly_190130_STD_NAD83 | CONUS | 17a | CA | 0 | 5.3106 | 5.3106 | 0 | 0.024518 | 0 | 0.63419 | 4.6518 | 0 | 0 | 0 | 0 | 0 | 0.024518 | 0 | 0 | 0 | 0 | 0 | 0 | 0 | 38.511 | 0 | 0 | 0 | 5.3106 | 5.3106 | 0 | 0 | 0.024518 | 0 | 0.63419 | 4.6518 | 55062000 | 1180000000000 | 0.0046848
4274 | 6901 | Yellow-billed Cuckoo | Coccyzus americanus | Threatened | Western U.S. DPS | Cuculidae | 1 | 3 | Birds | TRUE | Yes | Terr WoE | Birds | Terr WoE | Yes | FALSE | No | CH_6901_poly_20181208_STD_WGS84_NAD83 | R_6901_poly_190130_STD_NAD83 | CONUS | 10a | WY | 0 | 0 | 0 | 0 | 0 | 0 | 0 | 0 | 0 | 0 | 0 | 0 | 0 | 0 | 0 | 0 | 0 | 0 | 0 | 0 | 0 | 100 | 0 | 0 | 0 | 0 | 0 | 0 | 0 | 0 | 0 | 0 | 0 | 15795900 | 1180000000000 | 0.001344
4275 | 6901 | Yellow-billed Cuckoo | Coccyzus americanus | Threatened | Western U.S. DPS | Cuculidae | 1 | 3 | Birds | TRUE | Yes | Terr WoE | Birds | Terr WoE | Yes | FALSE | No | CH_6901_poly_20181208_STD_WGS84_NAD83 | R_6901_poly_190130_STD_NAD83 | CONUS | 10b | WY | 0 | 0 | 0 | 0 | 0 | 0 | 0 | 0 | 0 | 0 | 0 | 0 | 0 | 0 | 0 | 0 | 0 | 0 | 0 | 0 | 0 | 82.3415 | 0 | 0 | 0 | 0 | 0 | 0 | 0 | 0 | 0 | 0 | 0 | 97953300 | 1180000000000 | 0.0083341
4276 | 6901 | Yellow-billed Cuckoo | Coccyzus americanus | Threatened | Western U.S. DPS | Cuculidae | 1 | 3 | Birds | TRUE | Yes | Terr WoE | Birds | Terr WoE | Yes | FALSE | No | CH_6901_poly_20181208_STD_WGS84_NAD83 | R_6901_poly_190130_STD_NAD83 | CONUS | 11b | NM | 0 | 0 | 0 | 0 | 0 | 0 | 0 | 0 | 0 | 0 | 0 | 0 | 0 | 0 | 0 | 0 | 0 | 0 | 0 | 0 | 0 | 60.5207 | 0 | 0 | 0 | 0 | 0 | 0 | 0 | 0 | 0 | 0 | 0 | 1693800 | 1180000000000 | 0.00014411
4277 | 6901 | Yellow-billed Cuckoo | Coccyzus americanus | Threatened | Western U.S. DPS | Cuculidae | 1 | 3 | Birds | TRUE | Yes | Terr WoE | Birds | Terr WoE | Yes | FALSE | No | CH_6901_poly_20181208_STD_WGS84_NAD83 | R_6901_poly_190130_STD_NAD83 | CONUS | 16b | CA | 0 | 0 | 0 | 0 | 0 | 0 | 0 | 0 | 0 | 0 | 0 | 0 | 0 | 0 | 0 | 0 | 0 | 0 | 0 | 0 | 0 | 100 | 0 | 0 | 0 | 0 | 0 | 0 | 0 | 0 | 0 | 0 | 0 | 909900 | 1180000000000 | 7.74e-05
4278 | 6901 | Yellow-billed Cuckoo | Coccyzus americanus | Threatened | Western U.S. DPS | Cuculidae | 1 | 3 | Birds | TRUE | Yes | Terr WoE | Birds | Terr WoE | Yes | FALSE | No | CH_6901_poly_20181208_STD_WGS84_NAD83 | R_6901_poly_190130_STD_NAD83 | CONUS | 17b | NV | 0 | 0 | 0 | 0 | 0 | 0 | 0 | 0 | 0 | 0 | 0 | 0 | 0 | 0 | 0 | 0 | 0 | 0 | 0 | 0 | 0 | 70.4545 | 0 | 0 | 0 | 0 | 0 | 0 | 0 | 0 | 0 | 0 | 0 | 356400 | 1180000000000 | 3.03e-05
4279 | 6901 | Yellow-billed Cuckoo | Coccyzus americanus | Threatened | Western U.S. DPS | Cuculidae | 1 | 3 | Birds | TRUE | Yes | Terr WoE | Birds | Terr WoE | Yes | FALSE | No | CH_6901_poly_20181208_STD_WGS84_NAD83 | R_6901_poly_190130_STD_NAD83 | CONUS | 18a | NV | 0 | 0 | 0 | 0 | 0 | 0 | 0 | 0 | 0 | 0 | 0 | 0 | 0 | 0 | 0 | 0 | 0 | 0 | 0 | 0 | 0 | 100 | 0 | 0 | 0 | 0 | 0 | 0 | 0 | 0 | 0 | 0 | 0 | 13500 | 1180000000000 | 1.15e-06
4280 | 6966 | Coho salmon | Oncorhynchus kisutch | Endangered | Central California coast | Salmonidae | 2 | 1 | Fishes | TRUE | No | Aqua WoE | Fish | Not available on NMFS Website | Yes | FALSE | No | 0 | R_6966_poly_20170420_STD_NAD83 | CONUS | 18a | CA | 2.1797 | 19.05 | 17.1445 | 0 | 0.21806 | 0 | 10.8242 | 6.1222 | 0 | 0 | 0 | 0 | 0 | 0.21806 | 0.020165 | 0.10582 | 1.8456 | 2.7975 | 0.0011778 | 0.5628 | 0 | 21.6044 | 0 | 0 | 3.1021 | 19.7473 | 17.1445 | 0 | 0 | 0.21806 | 0 | 10.8242 | 6.1222 | 20861048700 | 20861048700 | 100
4281 | 7048 | Atlantic pigtoe | Fusconaia masoni | Proposed Threatened | Wherever found | Unionidae | 1 | 1 | Clams | FALSE | No | Aqua WoE | Aquatic Invertebrates | No Critical Habitat Determination | No | FALSE | No | 0 | R_7048_poly_190130_STD_NAD83_HUC12 | CONUS | 2 | VA | 2.0135 | 10.7774 | 9.0628 | 0 | 2.2727 | 0 | 1.8533 | 4.9547 | 0 | 0 | 0 | 0 | 0 | 2.2727 | 1.9187 | 0.009854 | 0.052268 | 0.0010167 | 0 | 0.16152 | 0 | 18.7188 | 0 | 0 | 1.9574 | 10.732 | 9.0628 | 0 | 0 | 2.2727 | 9.12e-05 | 1.8533 | 4.9547 | 6904804500 | 70525251000 | 9.7905
4282 | 7048 | Atlantic pigtoe | Fusconaia masoni | Proposed Threatened | Wherever found | Unionidae | 1 | 1 | Clams | FALSE | No | Aqua WoE | Aquatic Invertebrates | No Critical Habitat Determination | No | FALSE | No | 0 | R_7048_poly_190130_STD_NAD83_HUC12 | CONUS | 3 | GA | 6.5785 | 20.1057 | 15.9325 | 0 | 8.8815 | 0 | 2.592 | 4.5998 | 0 | 0 | 0 | 0 | 0 | 8.8815 | 4.1042 | 0.063475 | 1.4427 | 0.0032864 | 0.001512 | 1.5077 | 0 | 1.626 | 0 | 0 | 5.5073 | 19.6762 | 15.9325 | 0 | 0 | 8.8815 | 0.00038058 | 2.592 | 4.5998 | 17499480300 | 70525251000 | 24.8131
4283 | 7048 | Atlantic pigtoe | Fusconaia masoni | Proposed Threatened | Wherever found | Unionidae | 1 | 1 | Clams | FALSE | No | Aqua WoE | Aquatic Invertebrates | No Critical Habitat Determination | No | FALSE | No | 0 | R_7048_poly_190130_STD_NAD83_HUC12 | CONUS | 3 | NC | 10.0939 | 26.5692 | 18.6006 | 0 | 7.0204 | 0 | 4.3794 | 7.3682 | 0 | 0 | 0 | 0 | 0 | 7.0204 | 8.1141 | 1.6507 | 0.030044 | 0.021409 | 0 | 1.0923 | 0 | 2.7348 | 0 | 0 | 9.474 | 26.1247 | 18.6006 | 0 | 0 | 7.0204 | 2.35e-06 | 4.3794 | 7.3682 | 38217509100 | 70525251000 | 54.1898
4284 | 7048 | Atlantic pigtoe | Fusconaia masoni | Proposed Threatened | Wherever found | Unionidae | 1 | 1 | Clams | FALSE | No | Aqua WoE | Aquatic Invertebrates | No Critical Habitat Determination | No | FALSE | No | 0 | R_7048_poly_190130_STD_NAD83_HUC12 | CONUS | 3 | SC | 3.6186 | 11.9393 | 8.9265 | 0 | 1.7187 | 0 | 2.7092 | 4.5245 | 0 | 0 | 0 | 0 | 0 | 1.7187 | 3.1729 | 0.007964 | 0.025255 | 0.0015067 | 0 | 0.57211 | 0 | 21.5202 | 0 | 0 | 3.2013 | 11.7138 | 8.9265 | 0 | 0 | 1.7187 | 0 | 2.7092 | 4.5245 | 1254402000 | 70525251000 | 1.7787
4285 | 7048 | Atlantic pigtoe | Fusconaia masoni | Proposed Threatened | Wherever found | Unionidae | 1 | 1 | Clams | FALSE | No | Aqua WoE | Aquatic Invertebrates | No Critical Habitat Determination | No | FALSE | No | 0 | R_7048_poly_190130_STD_NAD83_HUC12 | CONUS | 3 | VA | 3.1945 | 10.3676 | 7.5661 | 0 | 1.9818 | 0 | 1.2976 | 4.3097 | 0 | 0 | 0 | 0 | 0 | 1.9818 | 2.8401 | 0.040921 | 0.0082167 | 0.00046024 | 0 | 0.45541 | 0 | 2.5375 | 0 | 0 | 2.8823 | 10.093 | 7.5661 | 0 | 0 | 1.9818 | 1.35e-05 | 1.2976 | 4.3097 | 6648642900 | 70525251000 | 9.4273
4286 | 7048 | Atlantic pigtoe | Fusconaia masoni | Proposed Threatened | Wherever found | Unionidae | 1 | 1 | Clams | FALSE | No | Aqua WoE | Aquatic Invertebrates | No Critical Habitat Determination | No | FALSE | No | 0 | R_7048_poly_190130_STD_NAD83_HUC12 | CONUS | 5 | VA | 0 | 5.3892 | 5.3892 | 0 | 0 | 0 | 0 | 5.3892 | 0 | 0 | 0 | 0 | 0 | 0 | 0 | 0 | 0 | 0 | 0 | 0 | 0 | 79.0419 | 0 | 0 | 0 | 5.3892 | 5.3892 | 0 | 0 | 0 | 0 | 0 | 5.3892 | 150300 | 70525251000 | 0.00021311
4287 | 7048 | Atlantic pigtoe | Fusconaia masoni | Proposed Threatened | Wherever found | Unionidae | 1 | 1 | Clams | FALSE | No | Aqua WoE | Aquatic Invertebrates | No Critical Habitat Determination | No | FALSE | No | 0 | R_7048_poly_190130_STD_NAD83_HUC12 | CONUS | 2 | WV | 0 | 0 | 0 | 0 | 0 | 0 | 0 | 0 | 0 | 0 | 0 | 0 | 0 | 0 | 0 | 0 | 0 | 0 | 0 | 0 | 0 | 100 | 0 | 0 | 0 | 0 | 0 | 0 | 0 | 0 | 0 | 0 | 0 | 261900 | 70525251000 | 0.00037136
4288 | 7054 | Acuna Cactus | Echinomastus erectocentrus var. acunensis | Endangered | Wherever found | Cactaceae | 1 | 3 | Flowering Plants | TRUE | Yes | Terr WoE | Plants | Terr WoE | Yes | FALSE | No | CH_7054_poly_20181208_STD_WGS84_NAD83 | R_7054_poly_190130_STD_NAD83 | CONUS | 15a | AZ | 0.0012691 | 0.0034901 | 0.0028555 | 0 | 0.0028555 | 0 | 0 | 0 | 0 | 0 | 0 | 0 | 0 | 0.0028555 | 0 | 0 | 0.00063456 | 0 | 0 | 0.00063456 | 0 | 37.8551 | 0 | 0 | 0.00063456 | 0.0034901 | 0.0028555 | 0 | 0 | 0.0028555 | 0 | 0 | 0 | 283662900 | 3257651700 | 8.7076
4289 | 7054 | Acuna Cactus | Echinomastus erectocentrus var. acunensis | Endangered | Wherever found | Cactaceae | 1 | 3 | Flowering Plants | TRUE | Yes | Terr WoE | Plants | Terr WoE | Yes | FALSE | No | CH_7054_poly_20181208_STD_WGS84_NAD83 | R_7054_poly_190130_STD_NAD83 | CONUS | 15b | AZ | 0.13896 | 1.234 | 1.1906 | 0 | 0.50142 | 0 | 0.37619 | 0.3314 | 0 | 0 | 0 | 0 | 0 | 0.50142 | 0.0062643 | 0.0002421 | 0.013921 | 0 | 3.03e-05 | 0.12132 | 0 | 72.1137 | 0 | 0 | 0.020306 | 1.2043 | 1.1906 | 0 | 0 | 0.50142 | 0 | 0.37619 | 0.3314 | 2973988800 | 3257651700 | 91.2924
4290 | 7091 | Winged Mapleleaf | Quadrula fragosa | Experimental Population Non-Essential | U.S.A. (AL-specified portions of the Tennessee River; see 17.85(a)(1)) | Unionidae | 1 | 1 | Clams | FALSE | No | Aqua WoE | Aquatic Invertebrates | No Critical Habitat Determination | No | FALSE | No | 0 | R_7091_poly_190130_STD_NAD83_HUC12 | CONUS | 3 | MS | 6.2176 | 51.8135 | 47.1503 | 0 | 0 | 0 | 31.0881 | 16.0622 | 0 | 0 | 0 | 0 | 0 | 0 | 6.2176 | 0 | 0 | 0 | 0 | 0 | 0 | 0 | 0 | 0 | 6.2176 | 51.8135 | 47.1503 | 0 | 0 | 0 | 0 | 31.0881 | 16.0622 | 173700 | 5745846600 | 0.0030231
4291 | 7091 | Winged Mapleleaf | Quadrula fragosa | Experimental Population Non-Essential | U.S.A. (AL-specified portions of the Tennessee River; see 17.85(a)(1)) | Unionidae | 1 | 1 | Clams | FALSE | No | Aqua WoE | Aquatic Invertebrates | No Critical Habitat Determination | No | FALSE | No | 0 | R_7091_poly_190130_STD_NAD83_HUC12 | CONUS | 6 | AL | 11.8542 | 20.0349 | 8.6725 | 0 | 0.49831 | 0 | 2.6149 | 5.5634 | 0 | 0 | 0 | 0 | 0 | 0.49831 | 11.7264 | 0.012785 | 0.0036704 | 0.0010807 | 0 | 0.27413 | 0 | 6.6843 | 0 | 0 | 11.7306 | 19.9137 | 8.6725 | 0 | 0 | 0.49831 | 0 | 2.6149 | 5.5634 | 4413739500 | 5745846600 | 76.8162
4292 | 7091 | Winged Mapleleaf | Quadrula fragosa | Experimental Population Non-Essential | U.S.A. (AL-specified portions of the Tennessee River; see 17.85(a)(1)) | Unionidae | 1 | 1 | Clams | FALSE | No | Aqua WoE | Aquatic Invertebrates | No Critical Habitat Determination | No | FALSE | No | 0 | R_7091_poly_190130_STD_NAD83_HUC12 | CONUS | 6 | MS | 2.2222 | 9.1231 | 6.9446 | 0 | 0.40842 | 0 | 1.85 | 4.6946 | 0 | 0 | 0 | 0 | 0 | 0.40842 | 2.1842 | 0.0075044 | 0 | 0 | 0 | 0.034111 | 0 | 3.4304 | 0 | 0 | 2.1913 | 9.0942 | 6.9446 | 0 | 0 | 0.40842 | 0 | 1.85 | 4.6946 | 395766000 | 5745846600 | 6.8879
4293 | 7091 | Winged Mapleleaf | Quadrula fragosa | Experimental Population Non-Essential | U.S.A. (AL-specified portions of the Tennessee River; see 17.85(a)(1)) | Unionidae | 1 | 1 | Clams | FALSE | No | Aqua WoE | Aquatic Invertebrates | No Critical Habitat Determination | No | FALSE | No | 0 | R_7091_poly_190130_STD_NAD83_HUC12 | CONUS | 6 | TN | 7.9705 | 13.6061 | 5.7541 | 0 | 0.08883 | 0 | 0.87302 | 4.7965 | 0 | 0 | 0 | 0 | 0 | 0.08883 | 7.8424 | 0.0096137 | 0 | 0 | 0 | 0.28101 | 0 | 3.4374 | 0 | 0 | 7.847 | 13.4836 | 5.7541 | 0 | 0 | 0.08883 | 0 | 0.87302 | 4.7965 | 936167400 | 5745846600 | 16.2929
4294 | 7136 | Big Pine partridge pea | Chamaecrista lineata keyensis | Endangered | Wherever found | Fabaceae | 1 | 1 | Flowering Plants | FALSE | No | Terr WoE | Plants | No Critical Habitat Determination | No | FALSE | No | 0 | R_7136_poly_190130_STD_NAD83 | CONUS | 3 | FL | 0.016499 | 1.7992 | 1.7855 | 0 | 0.0055102 | 0 | 1.2333 | 0.54701 | 0 | 0 | 0 | 0 | 0 | 0.0055102 | 0 | 0.0048313 | 0.010515 | 0 | 0.0055418 | 0.0060154 | 0 | 69.326 | 0 | 0 | 0.015536 | 1.7983 | 1.7855 | 0.0055102 | 0 | 0 | 0 | 1.2333 | 0.54701 | 5700334500 | 5700334500 | 100
4295 | 7150 | Chucky Madtom | Noturus crypticus | Endangered | Wherever found | Ictaluridae | 1 | 1 | Fishes | TRUE | Yes | Aqua WoE | Fish | Aqua WoE | Yes | FALSE | No | CH_7150_lineBuffer_20190204_STD_NAD83_HUC12 | R_7150_poly_190130_STD_NAD83_HUC12 | CONUS | 6 | TN | 2.6124 | 13.7398 | 11.1802 | 0 | 0.041436 | 0 | 3.9559 | 7.1852 | 0 | 0 | 0 | 0 | 0 | 0.041436 | 2.4739 | 0.23568 | 0 | 0.0047029 | 0 | 0.052908 | 0 | 6.8211 | 0 | 0 | 2.5879 | 13.7154 | 11.1802 | 0 | 0 | 0.041436 | 3.56e-05 | 3.9559 | 7.1852 | 2526079500 | 2526079500 | 100
4296 | 7167 | Kentucky glade cress | Leavenworthia exigua laciniata | Threatened | Wherever found | Brassicaceae | 1 | 1 | Flowering Plants | TRUE | Yes | Terr WoE | Plants | Terr WoE | Yes | FALSE | No | CH_7167_poly_20181208_STD_WGS84_NAD83 | R_7167_poly_190130_STD_NAD83 | CONUS | 5 | IN | 2.2522 | 11.5931 | 9.4702 | 0 | 0.12922 | 0 | 8.1041 | 1.2553 | 0 | 0 | 0 | 0 | 0 | 0.12922 | 2.2522 | 0 | 0 | 0 | 0 | 0 | 0 | 0 | 0 | 0 | 2.2522 | 11.5931 | 9.4702 | 0 | 0 | 0.12922 | 0 | 8.1041 | 1.2553 | 4875300 | 1816366500 | 0.26841
4297 | 7167 | Kentucky glade cress | Leavenworthia exigua laciniata | Threatened | Wherever found | Brassicaceae | 1 | 1 | Flowering Plants | TRUE | Yes | Terr WoE | Plants | Terr WoE | Yes | FALSE | No | CH_7167_poly_20181208_STD_WGS84_NAD83 | R_7167_poly_190130_STD_NAD83 | CONUS | 5 | KY | 1.943 | 36.2887 | 34.3907 | 0 | 0.069009 | 0 | 22.1748 | 12.1473 | 0 | 0 | 0 | 0 | 0 | 0.069009 | 1.9319 | 0.021711 | 0 | 0 | 0 | 0.011328 | 0 | 7.9932 | 0 | 0 | 1.9389 | 36.2861 | 34.3907 | 0 | 0 | 0.069009 | 0 | 22.1748 | 12.1473 | 1811491200 | 1816366500 | 99.7316
4298 | 7177 | Narrow pigtoe | Fusconaia escambia | Threatened | Wherever found | Unionidae | 1 | 1 | Clams | TRUE | Yes | Aqua WoE | Aquatic Invertebrates | Aqua WoE | Yes | FALSE | No | CH_7177_merged_20181208_20190204_STD_NAD83_HUC12 | R_7177_poly_190130_STD_NAD83_HUC12 | CONUS | 3 | AL | 2.4513 | 9.468 | 7.683 | 0 | 3.3555 | 0 | 0.69738 | 3.6572 | 0 | 0 | 0 | 0 | 0 | 3.3555 | 1.4647 | 0.070975 | 0.21621 | 0 | 0 | 1.0039 | 0 | 4.0528 | 0 | 0 | 1.7048 | 8.8992 | 7.683 | 0.00096316 | 0 | 3.3544 | 5.44e-06 | 0.69738 | 3.6572 | 16539299100 | 22332030300 | 74.0609
4299 | 7177 | Narrow pigtoe | Fusconaia escambia | Threatened | Wherever found | Unionidae | 1 | 1 | Clams | TRUE | Yes | Aqua WoE | Aquatic Invertebrates | Aqua WoE | Yes | FALSE | No | CH_7177_merged_20181208_20190204_STD_NAD83_HUC12 | R_7177_poly_190130_STD_NAD83_HUC12 | CONUS | 3 | FL | 1.5963 | 16.6279 | 15.8791 | 0 | 4.7409 | 0 | 3.376 | 7.8288 | 0 | 0 | 0 | 0 | 0 | 4.7409 | 0.77896 | 0.071764 | 0.28501 | 0 | 4.66e-05 | 0.60278 | 0 | 20.4711 | 0 | 0 | 1.0974 | 16.4231 | 15.8791 | 4.7409 | 0 | 0 | 0 | 3.376 | 7.8288 | 5792731200 | 22332030300 | 25.9391
4300 | 7206 | Carter's small-flowered flax | Linum carteri carteri | Endangered | Wherever found | Linaceae | 1 | 1 | Flowering Plants | TRUE | Yes | Terr WoE | Plants | Terr WoE | Yes | FALSE | No | CH_7206_poly_20181208_STD_WGS84_NAD83 | R_7206_poly_190130_STD_NAD83 | CONUS | 3 | FL | 4.1876 | 22.1774 | 20.3385 | 0 | 2.6501 | 0 | 13.7468 | 4.039 | 0 | 0 | 0 | 0 | 0 | 2.6501 | 0.0082785 | 2.6978 | 3.7244 | 0 | 0.050044 | 0.88136 | 0 | 46.178 | 0 | 0 | 4.1021 | 22.1495 | 20.3385 | 2.6501 | 0 | 0 | 0 | 13.7468 | 4.039 | 5783682600 | 5783682600 | 100
4301 | 7220 | DeBeque phacelia | Phacelia submutica | Threatened | Wherever found | Hydrophyllaceae | 1 | 1 | Flowering Plants | TRUE | Yes | Terr WoE | Plants | Terr WoE | Yes | FALSE | No | CH_7220_poly_20181208_STD_WGS84_NAD83 | R_7220_poly_190130_STD_NAD83 | CONUS | 14 | CO | 0.1706 | 1.9887 | 1.8349 | 0 | 0.23662 | 0 | 0.8789 | 0.72272 | 0 | 0.0010084 | 0.026218 | 0 | 0.001038 | 0.25213 | 0.036954 | 0.0060503 | 0.086781 | 0.020672 | 0 | 0.023934 | 0 | 45.7221 | 0 | 0 | 0.13355 | 1.9619 | 1.8349 | 0 | 0 | 0.25213 | 0 | 0.8789 | 0.72272 | 3034545300 | 3034545300 | 100
4302 | 7332 | Spring pygmy sunfish | Elassoma alabamae | Threatened | Wherever found | Centrarchidae | 1 | 1 | Fishes | Not Prudent | No | Aqua WoE | Fish | No Critical Habitat Determination | Yes | FALSE | No | 0 | R_7332_poly_190130_STD_NAD83_HUC12 | CONUS | 6 | AL | 19.5985 | 40.9194 | 22.2682 | 0 | 0.59089 | 0 | 11.2268 | 10.5889 | 0 | 0 | 0 | 0 | 0 | 0.59089 | 19.3289 | 0.11031 | 0.029384 | 0 | 0 | 0.40463 | 0 | 15.8443 | 0 | 0 | 19.3936 | 40.7256 | 22.2684 | 0 | 0 | 0.59089 | 0.00016057 | 11.2268 | 10.5889 | 560513700 | 560513700 | 100
4303 | 7342 | Whooping crane | Grus americana | Experimental Population Non-Essential | U.S.A. (AL AR CO FL GA ID IL IN IA KY LA MI MN MS MO NC NM OH SC TN UT VA WI WV western half of WY) | Gruidae | 1 | 3 | Birds | FALSE | No | Terr WoE | Birds | No Critical Habitat Determination | No | TRUE | Yes | 0 | R_7342_poly_190130_STD_NAD83 | CONUS | 3 | LA | 0.81818 | 7.8457 | 7.062 | 0 | 0.16747 | 0 | 1.8069 | 5.0898 | 0 | 0 | 0 | 0 | 0 | 0.16747 | 0.75162 | 3.84e-05 | 0 | 0 | 0 | 0.12927 | 0 | 5.3606 | 0 | 0 | 0.75166 | 7.7813 | 7.062 | 0 | 0 | 0.16747 | 0 | 1.8069 | 5.0898 | 2342028600 | 218000000000 | 1.0759
4304 | 7342 | Whooping crane | Grus americana | Experimental Population Non-Essential | U.S.A. (AL AR CO FL GA ID IL IN IA KY LA MI MN MS MO NC NM OH SC TN UT VA WI WV western half of WY) | Gruidae | 1 | 3 | Birds | FALSE | No | Terr WoE | Birds | No Critical Habitat Determination | No | TRUE | Yes | 0 | R_7342_poly_190130_STD_NAD83 | CONUS | 3 | MS | 0.20101 | 2.2111 | 2.0101 | 0 | 0.15075 | 0 | 0.40201 | 1.4573 | 0 | 0 | 0 | 0 | 0 | 0.15075 | 0.1005 | 0 | 0 | 0 | 0 | 0.1005 | 0 | 17.3367 | 0 | 0 | 0.1005 | 2.1106 | 2.0101 | 0 | 0 | 0.15075 | 0 | 0.40201 | 1.4573 | 1791000 | 218000000000 | 0.00082275
4305 | 7342 | Whooping crane | Grus americana | Experimental Population Non-Essential | U.S.A. (AL AR CO FL GA ID IL IN IA KY LA MI MN MS MO NC NM OH SC TN UT VA WI WV western half of WY) | Gruidae | 1 | 3 | Birds | FALSE | No | Terr WoE | Birds | No Critical Habitat Determination | No | TRUE | Yes | 0 | R_7342_poly_190130_STD_NAD83 | CONUS | 4 | IN | 24.0602 | 56.5163 | 33.208 | 0 | 0.62657 | 0 | 15.6642 | 16.9173 | 0 | 0 | 0 | 0 | 0 | 0.62657 | 22.5564 | 0.75188 | 5.3885 | 0.62657 | 0 | 0.25063 | 0 | 0 | 0 | 0 | 24.3108 | 56.7669 | 33.208 | 0 | 0 | 0.62657 | 0 | 15.6642 | 16.9173 | 718200 | 218000000000 | 0.00032993
4306 | 7342 | Whooping crane | Grus americana | Experimental Population Non-Essential | U.S.A. (AL AR CO FL GA ID IL IN IA KY LA MI MN MS MO NC NM OH SC TN UT VA WI WV western half of WY) | Gruidae | 1 | 3 | Birds | FALSE | No | Terr WoE | Birds | No Critical Habitat Determination | No | TRUE | Yes | 0 | R_7342_poly_190130_STD_NAD83 | CONUS | 4 | MI | 32.6414 | 47.0586 | 15.8786 | 0 | 2.4768 | 0 | 8.3893 | 5.0528 | 0 | 0 | 0 | 0 | 0 | 3.7788 | 28.1975 | 3.3984 | 3.2761 | 0.90451 | 0 | 1.223 | 0 | 4.6978 | 0 | 0 | 32.6649 | 47.1389 | 16.0092 | 0 | 0 | 3.7788 | 0.14192 | 8.3893 | 5.0528 | 15447964500 | 218000000000 | 7.0965
4307 | 7342 | Whooping crane | Grus americana | Experimental Population Non-Essential | U.S.A. (AL AR CO FL GA ID IL IN IA KY LA MI MN MS MO NC NM OH SC TN UT VA WI WV western half of WY) | Gruidae | 1 | 3 | Birds | FALSE | No | Terr WoE | Birds | No Critical Habitat Determination | No | TRUE | Yes | 0 | R_7342_poly_190130_STD_NAD83 | CONUS | 4 | OH | 73.9645 | 79.8817 | 5.9172 | 0 | 0 | 0 | 1.1834 | 4.7337 | 0 | 0 | 0 | 0 | 0 | 0 | 73.9645 | 0.59172 | 0 | 0 | 0 | 0 | 0 | 0 | 0 | 0 | 73.9645 | 79.8817 | 5.9172 | 0 | 0 | 0 | 0 | 1.1834 | 4.7337 | 152100 | 218000000000 | 6.99e-05
4308 | 7342 | Whooping crane | Grus americana | Experimental Population Non-Essential | U.S.A. (AL AR CO FL GA ID IL IN IA KY LA MI MN MS MO NC NM OH SC TN UT VA WI WV western half of WY) | Gruidae | 1 | 3 | Birds | FALSE | No | Terr WoE | Birds | No Critical Habitat Determination | No | TRUE | Yes | 0 | R_7342_poly_190130_STD_NAD83 | CONUS | 4 | WI | 31.1411 | 31.1411 | 0 | 0 | 0 | 0 | 0 | 0 | 0 | 0 | 0 | 0 | 0 | 1.153 | 30.4214 | 2.6539 | 0.029795 | 0.00035411 | 0 | 1.9117 | 0 | 5.7042 | 0 | 0 | 30.8235 | 31.1638 | 0.47353 | 0 | 0 | 1.153 | 0.47353 | 0 | 0 | 14487016500 | 218000000000 | 6.655
4309 | 7342 | Whooping crane | Grus americana | Experimental Population Non-Essential | U.S.A. (AL AR CO FL GA ID IL IN IA KY LA MI MN MS MO NC NM OH SC TN UT VA WI WV western half of WY) | Gruidae | 1 | 3 | Birds | FALSE | No | Terr WoE | Birds | No Critical Habitat Determination | No | TRUE | Yes | 0 | R_7342_poly_190130_STD_NAD83 | CONUS | 7 | IL | 25.9784 | 25.9784 | 0 | 0 | 0 | 0 | 0 | 0 | 0 | 0 | 0 | 0 | 0 | 0.033738 | 25.3374 | 0.57355 | 0 | 0 | 0 | 0.77598 | 0 | 0 | 0 | 0 | 25.8435 | 25.8435 | 0 | 0 | 0 | 0.033738 | 0 | 0 | 0 | 2667600 | 218000000000 | 0.0012254
4310 | 7342 | Whooping crane | Grus americana | Experimental Population Non-Essential | U.S.A. (AL AR CO FL GA ID IL IN IA KY LA MI MN MS MO NC NM OH SC TN UT VA WI WV western half of WY) | Gruidae | 1 | 3 | Birds | FALSE | No | Terr WoE | Birds | No Critical Habitat Determination | No | TRUE | Yes | 0 | R_7342_poly_190130_STD_NAD83 | CONUS | 7 | IN | 50.4065 | 56.0976 | 5.6911 | 0 | 0 | 0 | 0 | 5.6911 | 0 | 0 | 0 | 0 | 0 | 0 | 48.7805 | 5.6911 | 0.81301 | 0 | 0 | 0 | 0 | 0 | 0 | 0 | 50.4065 | 56.0976 | 5.6911 | 0 | 0 | 0 | 0 | 0 | 5.6911 | 110700 | 218000000000 | 5.09e-05
4311 | 7342 | Whooping crane | Grus americana | Experimental Population Non-Essential | U.S.A. (AL AR CO FL GA ID IL IN IA KY LA MI MN MS MO NC NM OH SC TN UT VA WI WV western half of WY) | Gruidae | 1 | 3 | Birds | FALSE | No | Terr WoE | Birds | No Critical Habitat Determination | No | TRUE | Yes | 0 | R_7342_poly_190130_STD_NAD83 | CONUS | 7 | MI | 63.1828 | 68.1769 | 7.0055 | 0 | 2.2777 | 0 | 1.8487 | 2.884 | 0 | 0 | 0 | 0 | 0 | 2.2777 | 58.4697 | 3.7714 | 4.437 | 5.4723 | 0 | 1.1388 | 0 | 0 | 0 | 0 | 66.4317 | 71.3666 | 7.0105 | 0 | 0 | 2.2777 | 0.00493 | 1.8487 | 2.884 | 18255600 | 218000000000 | 0.0083863
4312 | 7342 | Whooping crane | Grus americana | Experimental Population Non-Essential | U.S.A. (AL AR CO FL GA ID IL IN IA KY LA MI MN MS MO NC NM OH SC TN UT VA WI WV western half of WY) | Gruidae | 1 | 3 | Birds | FALSE | No | Terr WoE | Birds | No Critical Habitat Determination | No | TRUE | Yes | 0 | R_7342_poly_190130_STD_NAD83 | CONUS | 7 | WI | 32.5521 | 32.5521 | 0 | 0 | 0 | 0 | 0 | 0 | 0 | 0 | 0 | 0 | 0 | 1.0413 | 31.9468 | 1.6942 | 0.046863 | 0.0022954 | 0 | 1.4934 | 0 | 2.2518 | 0 | 0 | 32.2911 | 32.302 | 0.014406 | 0 | 0 | 1.0413 | 0.014406 | 0 | 0 | 53441417700 | 218000000000 | 24.5499
4313 | 7342 | Whooping crane | Grus americana | Experimental Population Non-Essential | U.S.A. (AL AR CO FL GA ID IL IN IA KY LA MI MN MS MO NC NM OH SC TN UT VA WI WV western half of WY) | Gruidae | 1 | 3 | Birds | FALSE | No | Terr WoE | Birds | No Critical Habitat Determination | No | TRUE | Yes | 0 | R_7342_poly_190130_STD_NAD83 | CONUS | 8 | AR | 7.1778 | 27.5693 | 22.5122 | 0 | 7.3409 | 0 | 4.5677 | 10.6036 | 0 | 0 | 0 | 0 | 0 | 7.3409 | 6.199 | 0 | 0 | 0 | 0 | 1.1419 | 0 | 0.32626 | 0 | 0 | 6.199 | 27.5693 | 22.5122 | 0 | 0 | 7.3409 | 0 | 4.5677 | 10.6036 | 551700 | 218000000000 | 0.00025344
4314 | 7342 | Whooping crane | Grus americana | Experimental Population Non-Essential | U.S.A. (AL AR CO FL GA ID IL IN IA KY LA MI MN MS MO NC NM OH SC TN UT VA WI WV western half of WY) | Gruidae | 1 | 3 | Birds | FALSE | No | Terr WoE | Birds | No Critical Habitat Determination | No | TRUE | Yes | 0 | R_7342_poly_190130_STD_NAD83 | CONUS | 8 | LA | 8.4007 | 21.0676 | 15.5317 | 0 | 9.4541 | 0 | 3.6501 | 2.5374 | 0 | 0 | 0 | 0 | 0 | 9.4541 | 4.6256 | 0.086681 | 0.26505 | 0 | 0.0012171 | 3.7219 | 0 | 4.3094 | 0 | 0 | 4.9066 | 19.3136 | 15.5317 | 0 | 0 | 9.4541 | 0 | 3.6501 | 2.5374 | 109000000000 | 218000000000 | 50.0031
4315 | 7342 | Whooping crane | Grus americana | Experimental Population Non-Essential | U.S.A. (AL AR CO FL GA ID IL IN IA KY LA MI MN MS MO NC NM OH SC TN UT VA WI WV western half of WY) | Gruidae | 1 | 3 | Birds | FALSE | No | Terr WoE | Birds | No Critical Habitat Determination | No | TRUE | Yes | 0 | R_7342_poly_190130_STD_NAD83 | CONUS | 8 | MS | 0.59472 | 1.9147 | 1.8422 | 0 | 1.1894 | 0 | 0 | 0.65274 | 0 | 0 | 0 | 0 | 0 | 1.1894 | 0.56571 | 0 | 0 | 0 | 0 | 0.029011 | 0 | 0.13055 | 0 | 0 | 0.56571 | 1.8857 | 1.8422 | 0 | 0 | 1.1894 | 0 | 0 | 0.65274 | 6204600 | 218000000000 | 0.0028503
4316 | 7342 | Whooping crane | Grus americana | Experimental Population Non-Essential | U.S.A. (AL AR CO FL GA ID IL IN IA KY LA MI MN MS MO NC NM OH SC TN UT VA WI WV western half of WY) | Gruidae | 1 | 3 | Birds | FALSE | No | Terr WoE | Birds | No Critical Habitat Determination | No | TRUE | Yes | 0 | R_7342_poly_190130_STD_NAD83 | CONUS | 11a | AR | 5 | 10 | 5.3846 | 0 | 0.38462 | 0 | 1.1538 | 3.8462 | 0 | 0 | 0 | 0 | 0 | 0.38462 | 5 | 0 | 0 | 0 | 0 | 0 | 0 | 0 | 0 | 0 | 5 | 10 | 5.3846 | 0 | 0 | 0.38462 | 0 | 1.1538 | 3.8462 | 234000 | 218000000000 | 0.00010749
4317 | 7342 | Whooping crane | Grus americana | Experimental Population Non-Essential | U.S.A. (AL AR CO FL GA ID IL IN IA KY LA MI MN MS MO NC NM OH SC TN UT VA WI WV western half of WY) | Gruidae | 1 | 3 | Birds | FALSE | No | Terr WoE | Birds | No Critical Habitat Determination | No | TRUE | Yes | 0 | R_7342_poly_190130_STD_NAD83 | CONUS | 11a | LA | 3.0068 | 11.1767 | 8.4947 | 0 | 0.74891 | 0 | 3.9955 | 3.7639 | 0 | 0 | 0 | 0 | 0 | 0.74891 | 2.3945 | 0.030121 | 0.46734 | 0 | 0 | 0.19892 | 0 | 12.455 | 0 | 0 | 2.8667 | 11.0572 | 8.4947 | 0 | 0 | 0.74891 | 0 | 3.9955 | 3.7639 | 16421948100 | 218000000000 | 7.5439
4318 | 7342 | Whooping crane | Grus americana | Experimental Population Non-Essential | U.S.A. (AL AR CO FL GA ID IL IN IA KY LA MI MN MS MO NC NM OH SC TN UT VA WI WV western half of WY) | Gruidae | 1 | 3 | Birds | FALSE | No | Terr WoE | Birds | No Critical Habitat Determination | No | TRUE | Yes | 0 | R_7342_poly_190130_STD_NAD83 | CONUS | 11a | TX | 0.41379 | 13.5172 | 13.1034 | 0 | 0 | 0 | 1.5172 | 11.5862 | 0 | 0 | 0 | 0 | 0 | 0 | 0.41379 | 0 | 0 | 0 | 0 | 0 | 0 | 0 | 0 | 0 | 0.41379 | 13.5172 | 13.1034 | 0 | 0 | 0 | 0 | 1.5172 | 11.5862 | 652500 | 218000000000 | 0.00029975
4319 | 7342 | Whooping crane | Grus americana | Experimental Population Non-Essential | U.S.A. (AL AR CO FL GA ID IL IN IA KY LA MI MN MS MO NC NM OH SC TN UT VA WI WV western half of WY) | Gruidae | 1 | 3 | Birds | FALSE | No | Terr WoE | Birds | No Critical Habitat Determination | No | TRUE | Yes | 0 | R_7342_poly_190130_STD_NAD83 | CONUS | 12a | LA | 0.03075 | 4.5366 | 4.5103 | 0 | 0.060028 | 0 | 1.8431 | 2.6081 | 0 | 0 | 0 | 0 | 0 | 0.060028 | 0.013773 | 0.0052174 | 0.0010543 | 0 | 0 | 0.018612 | 2.7e-05 | 4.2248 | 2.7e-05 | 2.7e-05 | 0.019951 | 4.5286 | 4.5103 | 0 | 0 | 0.060028 | 6.76e-05 | 1.8431 | 2.6081 | 6658444800 | 218000000000 | 3.0588
4320 | 7342 | Whooping crane | Grus americana | Experimental Population Non-Essential | U.S.A. (AL AR CO FL GA ID IL IN IA KY LA MI MN MS MO NC NM OH SC TN UT VA WI WV western half of WY) | Gruidae | 1 | 3 | Birds | FALSE | No | Terr WoE | Birds | No Critical Habitat Determination | No | TRUE | Yes | 0 | R_7342_poly_190130_STD_NAD83 | CONUS | 12a | TX | 0.1018 | 3.4272 | 3.3593 | 0 | 1.5609 | 0 | 1.0519 | 0.74652 | 0 | 0 | 0 | 0 | 0 | 1.5609 | 0.067866 | 0 | 0 | 0 | 0 | 0.033933 | 0 | 20.699 | 0 | 0 | 0.067866 | 3.3933 | 3.3593 | 0 | 0 | 1.5609 | 0 | 1.0519 | 0.74652 | 2652300 | 218000000000 | 0.0012184
4321 | 7342 | Whooping crane | Grus americana | Experimental Population Non-Essential | U.S.A. (AL AR CO FL GA ID IL IN IA KY LA MI MN MS MO NC NM OH SC TN UT VA WI WV western half of WY) | Gruidae | 1 | 3 | Birds | FALSE | No | Terr WoE | Birds | No Critical Habitat Determination | No | TRUE | Yes | 0 | R_7342_poly_190130_STD_NAD83 | CONUS | 7 | IA | 0 | 0 | 0 | 0 | 0 | 0 | 0 | 0 | 0 | 0 | 0 | 0 | 0 | 0 | 0 | 0 | 0 | 0 | 0 | 0 | 0 | 42.4837 | 0 | 0 | 0 | 0 | 0 | 0 | 0 | 0 | 0 | 0 | 0 | 963900 | 218000000000 | 0.0004428
4322 | 7342 | Whooping crane | Grus americana | Experimental Population Non-Essential | U.S.A. (AL AR CO FL GA ID IL IN IA KY LA MI MN MS MO NC NM OH SC TN UT VA WI WV western half of WY) | Gruidae | 1 | 3 | Birds | FALSE | No | Terr WoE | Birds | No Critical Habitat Determination | No | TRUE | Yes | 0 | R_7342_poly_190130_STD_NAD83 | CONUS | 7 | MN | 0 | 0 | 0 | 0 | 0 | 0 | 0 | 0 | 0 | 0 | 0 | 0 | 0 | 0 | 0 | 0 | 0 | 0 | 0 | 0 | 0 | 76.1146 | 0 | 0 | 0 | 0 | 0 | 0 | 0 | 0 | 0 | 0 | 0 | 1978200 | 218000000000 | 0.00090874
4323 | 7349 | Southern sandshell | Hamiota australis | Threatened | Wherever found | Unionidae | 1 | 1 | Clams | TRUE | Yes | Aqua WoE | Aquatic Invertebrates | Aqua WoE | Yes | FALSE | No | CH_7349_lineBuffer_20190204_STD_NAD83_HUC12 | R_7349_poly_190130_STD_NAD83_HUC12 | CONUS | 3 | AL | 4.7012 | 14.4579 | 11.3035 | 0 | 5.9581 | 0 | 1.1592 | 4.2794 | 0 | 0 | 0 | 0 | 0 | 5.9581 | 2.1388 | 0.23825 | 0.26488 | 0 | 0 | 2.7195 | 0 | 4.2537 | 0 | 0 | 2.555 | 13.0121 | 11.3035 | 0.0012413 | 0 | 5.9565 | 4.1e-06 | 1.1592 | 4.2794 | 21968616600 | 32852378700 | 66.8707
4324 | 7349 | Southern sandshell | Hamiota australis | Threatened | Wherever found | Unionidae | 1 | 1 | Clams | TRUE | Yes | Aqua WoE | Aquatic Invertebrates | Aqua WoE | Yes | FALSE | No | CH_7349_lineBuffer_20190204_STD_NAD83_HUC12 | R_7349_poly_190130_STD_NAD83_HUC12 | CONUS | 3 | FL | 2.3245 | 15.7881 | 14.756 | 0 | 6.2608 | 0 | 2.2075 | 6.4001 | 0 | 0 | 0 | 0 | 0 | 6.2608 | 0.75918 | 0.092549 | 0.27207 | 0 | 0.00044654 | 1.3854 | 0 | 11.5581 | 0 | 0 | 1.0911 | 15.2617 | 14.756 | 6.2607 | 0 | 8.27e-06 | 0 | 2.2075 | 6.4001 | 10883762100 | 32852378700 | 33.1293
4325 | 7363 | Round Ebonyshell | Fusconaia rotulata | Endangered | Wherever found | Unionidae | 1 | 1 | Clams | TRUE | Yes | Aqua WoE | Aquatic Invertebrates | Aqua WoE | Yes | FALSE | No | CH_7363_lineBuffer_20190204_STD_NAD83_HUC12 | R_7363_poly_190130_STD_NAD83_HUC12 | CONUS | 3 | AL | 2.3239 | 9.0574 | 7.3377 | 0 | 2.819 | 0 | 0.75205 | 3.7908 | 0 | 0 | 0 | 0 | 0 | 2.819 | 1.3769 | 0.088927 | 0.20778 | 0 | 0 | 0.95144 | 0 | 3.5298 | 0 | 0 | 1.6135 | 8.4957 | 7.3377 | 0.00055507 | 0 | 2.8183 | 7.71e-06 | 0.75205 | 3.7908 | 11674155600 | 14357809800 | 81.3087
4326 | 7363 | Round Ebonyshell | Fusconaia rotulata | Endangered | Wherever found | Unionidae | 1 | 1 | Clams | TRUE | Yes | Aqua WoE | Aquatic Invertebrates | Aqua WoE | Yes | FALSE | No | CH_7363_lineBuffer_20190204_STD_NAD83_HUC12 | R_7363_poly_190130_STD_NAD83_HUC12 | CONUS | 3 | FL | 2.167 | 18.4384 | 17.1873 | 0 | 3.9029 | 0 | 5.0422 | 8.3141 | 0 | 0 | 0 | 0 | 0 | 3.9029 | 1.3893 | 0.1097 | 0.25568 | 0 | 0 | 0.61844 | 0 | 2.8392 | 0 | 0 | 1.6899 | 18.1873 | 17.1873 | 3.9028 | 0 | 0 | 0 | 5.0422 | 8.3141 | 2683654200 | 14357809800 | 18.6913
4327 | 7372 | Suwannee moccasinshell | Medionidus walkeri | Threatened | Wherever found | Unionidae | 1 | 1 | Clams | FALSE | No | Aqua WoE | Aquatic Invertebrates | No Critical Habitat Determination | No | FALSE | No | 0 | R_7372_poly_190130_STD_NAD83_HUC12 | CONUS | 3 | FL | 4.2904 | 13.5421 | 10.889 | 0 | 4.3109 | 0 | 1.4011 | 5.2375 | 0 | 0 | 0 | 0 | 0 | 4.3109 | 2.5785 | 0.82074 | 0.10688 | 0 | 0.0068505 | 2.0061 | 0 | 5.6657 | 0 | 0 | 3.1395 | 12.912 | 10.889 | 4.3108 | 0 | 8.68e-05 | 0 | 1.4011 | 5.2375 | 21782508300 | 26286873300 | 82.8646
4328 | 7372 | Suwannee moccasinshell | Medionidus walkeri | Threatened | Wherever found | Unionidae | 1 | 1 | Clams | FALSE | No | Aqua WoE | Aquatic Invertebrates | No Critical Habitat Determination | No | FALSE | No | 0 | R_7372_poly_190130_STD_NAD83_HUC12 | CONUS | 3 | GA | 8.4954 | 23.844 | 19.9118 | 0 | 12.9473 | 0 | 2.1722 | 5.0085 | 0 | 0 | 0 | 0 | 0 | 12.9473 | 3.5922 | 1.5309 | 3.5147 | 0.078804 | 0 | 0.93763 | 0 | 1.9709 | 0 | 0 | 7.9295 | 23.6589 | 19.9119 | 0.00015985 | 0 | 12.9469 | 0.00011988 | 2.1722 | 5.0085 | 4504365000 | 26286873300 | 17.1354
4329 | 7482 | Striped newt | Notophthalmus perstriatus | Candidate | Wherever found | Salamandridae | 1 | 1 | Amphibians | FALSE | No | Removed | Amphibians | No Critical Habitat Determination | No | FALSE | No | 0 | R_7482_poly_20150520_STD_NAD83 | CONUS | 3 | FL | 1.8501 | 18.2843 | 17.3305 | 0 | 2.2563 | 0 | 6.3523 | 8.751 | 0 | 0 | 0 | 0 | 0 | 2.2563 | 0.87402 | 0.66016 | 0.041337 | 5.06e-05 | 0.35293 | 0.77273 | 0 | 12.4062 | 0 | 0 | 1.7331 | 18.3508 | 17.3305 | 2.2562 | 0 | 0.00010595 | 4.82e-06 | 6.3523 | 8.751 | 37374495300 | 45683890200 | 81.8111
4330 | 7482 | Striped newt | Notophthalmus perstriatus | Candidate | Wherever found | Salamandridae | 1 | 1 | Amphibians | FALSE | No | Removed | Amphibians | No Critical Habitat Determination | No | FALSE | No | 0 | R_7482_poly_20150520_STD_NAD83 | CONUS | 3 | GA | 4.1382 | 14.9814 | 12.6634 | 0 | 6.8314 | 0 | 1.6492 | 4.2803 | 0 | 0 | 0 | 0 | 0 | 6.8314 | 2.1557 | 0.26536 | 1.2717 | 0.0072135 | 0.0013322 | 0.80018 | 0 | 16.5573 | 0 | 0 | 3.5768 | 14.7433 | 12.6634 | 8.66e-05 | 0 | 6.8313 | 0.0001733 | 1.6492 | 4.2803 | 8309394900 | 45683890200 | 18.1889
4331 | 7495 | Taylor's (=whulge) Checkerspot | Euphydryas editha taylori | Endangered | Wherever found | Nymphalidae | 1 | 1 | Insects | TRUE | Yes | Terr WoE | Terrestrial Invertebrates | Terr WoE | Yes | FALSE | No | CH_7495_poly_20181208_STD_WGS84_NAD83 | R_7495_poly_190130_STD_NAD83 | CONUS | 17a | OR | 1.0259 | 15.9563 | 15.6707 | 0 | 3.4341 | 0 | 5.4698 | 6.8347 | 0 | 0 | 0 | 0.24916 | 0 | 3.4341 | 0.071686 | 0.3222 | 0.42043 | 0.082535 | 0 | 0.058705 | 0 | 0.42004 | 0 | 0 | 3.7393 | 17.7306 | 17.4958 | 0 | 3.4341 | 3.4341 | 1.9983 | 5.4698 | 6.8347 | 464527800 | 845959500 | 54.9114
4332 | 7495 | Taylor's (=whulge) Checkerspot | Euphydryas editha taylori | Endangered | Wherever found | Nymphalidae | 1 | 1 | Insects | TRUE | Yes | Terr WoE | Terrestrial Invertebrates | Terr WoE | Yes | FALSE | No | CH_7495_poly_20181208_STD_WGS84_NAD83 | R_7495_poly_190130_STD_NAD83 | CONUS | 17a | WA | 1.3968 | 14.6942 | 13.4019 | 0 | 0.58375 | 0 | 4.8465 | 7.9824 | 0 | 0 | 0 | 0 | 0 | 0.58375 | 0.46531 | 0.58988 | 0.64123 | 0 | 0 | 0.063889 | 0 | 11.8431 | 0 | 0 | 1.8426 | 17.2886 | 16.1561 | 0 | 0.57821 | 0.58375 | 2.817 | 4.8465 | 7.9824 | 308502900 | 845959500 | 36.4678
4333 | 7495 | Taylor's (=whulge) Checkerspot | Euphydryas editha taylori | Endangered | Wherever found | Nymphalidae | 1 | 1 | Insects | TRUE | Yes | Terr WoE | Terrestrial Invertebrates | Terr WoE | Yes | FALSE | No | CH_7495_poly_20181208_STD_WGS84_NAD83 | R_7495_poly_190130_STD_NAD83 | CONUS | 17b | WA | 17.0007 | 47.749 | 34.2186 | 0 | 16.2491 | 0 | 15.0755 | 4.497 | 0 | 0 | 0 | 0 | 0 | 16.2491 | 4.2465 | 5.314 | 0.3295 | 0 | 0 | 12.8986 | 0 | 41.8736 | 0 | 0 | 22.6355 | 40.6864 | 34.2976 | 0 | 16.1677 | 16.2491 | 0.11724 | 15.0755 | 4.497 | 72928800 | 845959500 | 8.6208
4334 | 7512 | Cumberland bean (pearlymussel) | Villosa trabalis | Experimental Population Non-Essential | AL; Free-Flowing Reach of the Tennessee River below the Wilson Dam Colbert and Lauderdale Counties AL | Unionidae | 1 | 1 | Clams | FALSE | No | Aqua WoE | Aquatic Invertebrates | No Critical Habitat Determination | No | FALSE | No | 0 | R_7512_poly_190130_STD_NAD83_HUC12 | CONUS | 2 | DC | 0.043212 | 69.8453 | 69.8021 | 0 | 0.048787 | 0 | 55.1784 | 14.6055 | 0 | 0 | 0 | 0 | 0 | 0.048787 | 0.0013939 | 0 | 0 | 0 | 0 | 0.041818 | 0 | 14.8564 | 0 | 0 | 0.0013939 | 69.8035 | 69.8021 | 0 | 0 | 0.048787 | 0 | 55.1784 | 14.6055 | 64566000 | 242000000000 | 0.026649
4335 | 7512 | Cumberland bean (pearlymussel) | Villosa trabalis | Experimental Population Non-Essential | AL; Free-Flowing Reach of the Tennessee River below the Wilson Dam Colbert and Lauderdale Counties AL | Unionidae | 1 | 1 | Clams | FALSE | No | Aqua WoE | Aquatic Invertebrates | No Critical Habitat Determination | No | FALSE | No | 0 | R_7512_poly_190130_STD_NAD83_HUC12 | CONUS | 2 | MD | 6.5771 | 12.4748 | 6.6182 | 0 | 1.1601 | 0 | 2.253 | 3.2244 | 0 | 0 | 0 | 0 | 0 | 1.1601 | 6.3847 | 0.23842 | 0.0056185 | 6.61e-05 | 0 | 0.60359 | 0 | 4.7483 | 0 | 0 | 6.4355 | 12.4113 | 6.6601 | 0 | 0 | 1.1601 | 0.046898 | 2.253 | 3.2244 | 2723142600 | 242000000000 | 1.1239
4336 | 7512 | Cumberland bean (pearlymussel) | Villosa trabalis | Experimental Population Non-Essential | AL; Free-Flowing Reach of the Tennessee River below the Wilson Dam Colbert and Lauderdale Counties AL | Unionidae | 1 | 1 | Clams | FALSE | No | Aqua WoE | Aquatic Invertebrates | No Critical Habitat Determination | No | FALSE | No | 0 | R_7512_poly_190130_STD_NAD83_HUC12 | CONUS | 2 | VA | 5.8696 | 17.5446 | 12.3526 | 0 | 1.6838 | 0 | 4.3633 | 6.339 | 0 | 0 | 0 | 0 | 0 | 1.684 | 5.6256 | 0.11224 | 0.097848 | 0.014856 | 0 | 0.79603 | 0 | 16.2467 | 0 | 0 | 5.7289 | 17.4267 | 12.3542 | 0 | 0 | 1.684 | 0.0017345 | 4.3633 | 6.339 | 64393869600 | 242000000000 | 26.5779
4337 | 7512 | Cumberland bean (pearlymussel) | Villosa trabalis | Experimental Population Non-Essential | AL; Free-Flowing Reach of the Tennessee River below the Wilson Dam Colbert and Lauderdale Counties AL | Unionidae | 1 | 1 | Clams | FALSE | No | Aqua WoE | Aquatic Invertebrates | No Critical Habitat Determination | No | FALSE | No | 0 | R_7512_poly_190130_STD_NAD83_HUC12 | CONUS | 2 | WV | 3.4576 | 8.7957 | 5.6908 | 0 | 0.31635 | 0 | 0.9472 | 4.4511 | 0 | 0 | 0 | 0 | 0 | 0.31645 | 3.1294 | 0.012671 | 0.41612 | 0.0036707 | 0 | 0.28783 | 0 | 29.4098 | 0 | 0 | 3.4206 | 8.7729 | 5.6909 | 0 | 0 | 0.31645 | 7.06e-05 | 0.9472 | 4.4511 | 2549957400 | 242000000000 | 1.0525
4338 | 7512 | Cumberland bean (pearlymussel) | Villosa trabalis | Experimental Population Non-Essential | AL; Free-Flowing Reach of the Tennessee River below the Wilson Dam Colbert and Lauderdale Counties AL | Unionidae | 1 | 1 | Clams | FALSE | No | Aqua WoE | Aquatic Invertebrates | No Critical Habitat Determination | No | FALSE | No | 0 | R_7512_poly_190130_STD_NAD83_HUC12 | CONUS | 3 | MS | 6.2176 | 51.8135 | 47.1503 | 0 | 0 | 0 | 31.0881 | 16.0622 | 0 | 0 | 0 | 0 | 0 | 0 | 6.2176 | 0 | 0 | 0 | 0 | 0 | 0 | 0 | 0 | 0 | 6.2176 | 51.8135 | 47.1503 | 0 | 0 | 0 | 0 | 31.0881 | 16.0622 | 173700 | 242000000000 | 7.17e-05
4339 | 7512 | Cumberland bean (pearlymussel) | Villosa trabalis | Experimental Population Non-Essential | AL; Free-Flowing Reach of the Tennessee River below the Wilson Dam Colbert and Lauderdale Counties AL | Unionidae | 1 | 1 | Clams | FALSE | No | Aqua WoE | Aquatic Invertebrates | No Critical Habitat Determination | No | FALSE | No | 0 | R_7512_poly_190130_STD_NAD83_HUC12 | CONUS | 3 | NC | 4.9544 | 16.6167 | 13.0386 | 0 | 6.5751 | 0 | 1.3024 | 5.2457 | 0 | 0 | 0 | 0 | 0 | 6.5751 | 4.3644 | 0.16122 | 0.047793 | 0.00060717 | 0 | 0.63767 | 0 | 1.514 | 0 | 0 | 4.4847 | 16.2984 | 13.0402 | 0 | 0 | 6.5751 | 0.0016769 | 1.3024 | 5.2457 | 3112812000 | 242000000000 | 1.2848
4340 | 7512 | Cumberland bean (pearlymussel) | Villosa trabalis | Experimental Population Non-Essential | AL; Free-Flowing Reach of the Tennessee River below the Wilson Dam Colbert and Lauderdale Counties AL | Unionidae | 1 | 1 | Clams | FALSE | No | Aqua WoE | Aquatic Invertebrates | No Critical Habitat Determination | No | FALSE | No | 0 | R_7512_poly_190130_STD_NAD83_HUC12 | CONUS | 3 | VA | 4.5441 | 12.9257 | 8.8189 | 0 | 1.5102 | 0 | 2.375 | 4.9551 | 0 | 0 | 0 | 0 | 0 | 1.5102 | 4.264 | 0.04475 | 0.027695 | 0.0037026 | 0 | 0.47857 | 0 | 2.5849 | 0 | 0 | 4.3074 | 12.7278 | 8.8236 | 0 | 0 | 1.5102 | 0.0049162 | 2.375 | 4.9551 | 27661583700 | 242000000000 | 11.417
4341 | 7512 | Cumberland bean (pearlymussel) | Villosa trabalis | Experimental Population Non-Essential | AL; Free-Flowing Reach of the Tennessee River below the Wilson Dam Colbert and Lauderdale Counties AL | Unionidae | 1 | 1 | Clams | FALSE | No | Aqua WoE | Aquatic Invertebrates | No Critical Habitat Determination | No | FALSE | No | 0 | R_7512_poly_190130_STD_NAD83_HUC12 | CONUS | 5 | IL | 26.6361 | 35.4131 | 9.3104 | 0 | 1.0013 | 0 | 3.1633 | 5.1575 | 0 | 0 | 0 | 0 | 0 | 1.0013 | 26.3153 | 0.033552 | 0.00094513 | 0 | 0 | 0.57851 | 0 | 36.1173 | 0 | 0 | 26.3346 | 35.116 | 9.3104 | 0 | 0 | 1.0013 | 9.45e-05 | 3.1633 | 5.1575 | 952253100 | 242000000000 | 0.39303
4342 | 7512 | Cumberland bean (pearlymussel) | Villosa trabalis | Experimental Population Non-Essential | AL; Free-Flowing Reach of the Tennessee River below the Wilson Dam Colbert and Lauderdale Counties AL | Unionidae | 1 | 1 | Clams | FALSE | No | Aqua WoE | Aquatic Invertebrates | No Critical Habitat Determination | No | FALSE | No | 0 | R_7512_poly_190130_STD_NAD83_HUC12 | CONUS | 5 | IN | 19.1623 | 36.5729 | 17.9569 | 0 | 0.43554 | 0 | 9.8703 | 7.6559 | 0 | 0 | 0 | 0 | 0 | 0.43554 | 19.0619 | 0.20003 | 0.010986 | 0 | 0 | 0.13982 | 0 | 4.2387 | 0 | 0 | 19.1134 | 36.5253 | 17.957 | 0 | 0 | 0.43554 | 6e-05 | 9.8703 | 7.6559 | 1499167800 | 242000000000 | 0.61877
4343 | 7512 | Cumberland bean (pearlymussel) | Villosa trabalis | Experimental Population Non-Essential | AL; Free-Flowing Reach of the Tennessee River below the Wilson Dam Colbert and Lauderdale Counties AL | Unionidae | 1 | 1 | Clams | FALSE | No | Aqua WoE | Aquatic Invertebrates | No Critical Habitat Determination | No | FALSE | No | 0 | R_7512_poly_190130_STD_NAD83_HUC12 | CONUS | 5 | KY | 10.6486 | 18.0889 | 7.7127 | 0 | 0.15522 | 0 | 2.6801 | 4.8797 | 0 | 0 | 0 | 0 | 0 | 0.15522 | 10.5886 | 0.077863 | 0.0024409 | 8.03e-05 | 0 | 0.18593 | 0 | 10.0591 | 0 | 0 | 10.6045 | 18.0463 | 7.7129 | 0 | 0 | 0.15522 | 0.00018531 | 2.6801 | 4.8797 | 98593048800 | 242000000000 | 40.6933
4344 | 7512 | Cumberland bean (pearlymussel) | Villosa trabalis | Experimental Population Non-Essential | AL; Free-Flowing Reach of the Tennessee River below the Wilson Dam Colbert and Lauderdale Counties AL | Unionidae | 1 | 1 | Clams | FALSE | No | Aqua WoE | Aquatic Invertebrates | No Critical Habitat Determination | No | FALSE | No | 0 | R_7512_poly_190130_STD_NAD83_HUC12 | CONUS | 5 | NC | 3.8319 | 9.0999 | 5.4874 | 0 | 0.39956 | 0 | 0.11337 | 5.0317 | 0 | 0 | 0 | 0 | 0 | 0.40039 | 3.5118 | 0.54016 | 0.034177 | 0.00027786 | 0 | 0.08947 | 0 | 0.2698 | 0 | 0 | 3.8083 | 10.1215 | 6.565 | 0 | 0 | 0.40039 | 1.0825 | 0.11337 | 5.0317 | 323906400 | 242000000000 | 0.13369
4345 | 7512 | Cumberland bean (pearlymussel) | Villosa trabalis | Experimental Population Non-Essential | AL; Free-Flowing Reach of the Tennessee River below the Wilson Dam Colbert and Lauderdale Counties AL | Unionidae | 1 | 1 | Clams | FALSE | No | Aqua WoE | Aquatic Invertebrates | No Critical Habitat Determination | No | FALSE | No | 0 | R_7512_poly_190130_STD_NAD83_HUC12 | CONUS | 5 | OH | 4.0351 | 26.0284 | 22.1162 | 0 | 0.14297 | 0 | 13.6715 | 8.3037 | 0 | 0 | 0 | 0 | 0 | 0.14297 | 4.0288 | 0.026711 | 0 | 0 | 0 | 0.0064718 | 0 | 1.6061 | 0 | 0 | 4.0306 | 26.0241 | 22.1162 | 0 | 0 | 0.14297 | 0 | 13.6715 | 8.3037 | 764861400 | 242000000000 | 0.31569
4346 | 7512 | Cumberland bean (pearlymussel) | Villosa trabalis | Experimental Population Non-Essential | AL; Free-Flowing Reach of the Tennessee River below the Wilson Dam Colbert and Lauderdale Counties AL | Unionidae | 1 | 1 | Clams | FALSE | No | Aqua WoE | Aquatic Invertebrates | No Critical Habitat Determination | No | FALSE | No | 0 | R_7512_poly_190130_STD_NAD83_HUC12 | CONUS | 5 | TN | 11.4514 | 18.4541 | 7.4061 | 0 | 0.12708 | 0 | 2.1502 | 5.1353 | 0 | 0 | 0 | 0 | 0 | 0.12708 | 11.4033 | 0.012865 | 2.81e-05 | 0 | 0 | 0.29657 | 0 | 8.1916 | 0 | 0 | 11.4084 | 18.4134 | 7.4062 | 0 | 0 | 0.12708 | 0.00011236 | 2.1502 | 5.1353 | 3203982900 | 242000000000 | 1.3224
4347 | 7512 | Cumberland bean (pearlymussel) | Villosa trabalis | Experimental Population Non-Essential | AL; Free-Flowing Reach of the Tennessee River below the Wilson Dam Colbert and Lauderdale Counties AL | Unionidae | 1 | 1 | Clams | FALSE | No | Aqua WoE | Aquatic Invertebrates | No Critical Habitat Determination | No | FALSE | No | 0 | R_7512_poly_190130_STD_NAD83_HUC12 | CONUS | 5 | VA | 1.1638 | 8.0949 | 7.0252 | 0 | 0.10141 | 0 | 2.2578 | 4.6707 | 0 | 0 | 0 | 0 | 0 | 0.1019 | 1.1087 | 0.079047 | 0.035679 | 0.00016233 | 0 | 0.075997 | 0 | 25.2479 | 0 | 0 | 1.1412 | 8.3713 | 7.3327 | 0 | 0 | 0.1019 | 0.31174 | 2.2578 | 4.6707 | 10533960900 | 242000000000 | 4.3478
4348 | 7512 | Cumberland bean (pearlymussel) | Villosa trabalis | Experimental Population Non-Essential | AL; Free-Flowing Reach of the Tennessee River below the Wilson Dam Colbert and Lauderdale Counties AL | Unionidae | 1 | 1 | Clams | FALSE | No | Aqua WoE | Aquatic Invertebrates | No Critical Habitat Determination | No | FALSE | No | 0 | R_7512_poly_190130_STD_NAD83_HUC12 | CONUS | 5 | WV | 0.28434 | 6.8435 | 6.5882 | 0 | 0.031089 | 0 | 2.7954 | 3.7633 | 0 | 0 | 0 | 0 | 0 | 0.034283 | 0.25706 | 0.010959 | 0.0053328 | 0 | 0 | 0.037301 | 0 | 26.216 | 0 | 0 | 0.26307 | 6.8327 | 6.5948 | 0 | 0 | 0.034283 | 0.0072081 | 2.7954 | 3.7633 | 3071533500 | 242000000000 | 1.2677
4349 | 7512 | Cumberland bean (pearlymussel) | Villosa trabalis | Experimental Population Non-Essential | AL; Free-Flowing Reach of the Tennessee River below the Wilson Dam Colbert and Lauderdale Counties AL | Unionidae | 1 | 1 | Clams | FALSE | No | Aqua WoE | Aquatic Invertebrates | No Critical Habitat Determination | No | FALSE | No | 0 | R_7512_poly_190130_STD_NAD83_HUC12 | CONUS | 6 | AL | 11.8542 | 20.0349 | 8.6725 | 0 | 0.49831 | 0 | 2.6149 | 5.5634 | 0 | 0 | 0 | 0 | 0 | 0.49831 | 11.7264 | 0.012785 | 0.0036704 | 0.0010807 | 0 | 0.27413 | 0 | 6.6843 | 0 | 0 | 11.7306 | 19.9137 | 8.6725 | 0 | 0 | 0.49831 | 0 | 2.6149 | 5.5634 | 4413739500 | 242000000000 | 1.8217
4350 | 7512 | Cumberland bean (pearlymussel) | Villosa trabalis | Experimental Population Non-Essential | AL; Free-Flowing Reach of the Tennessee River below the Wilson Dam Colbert and Lauderdale Counties AL | Unionidae | 1 | 1 | Clams | FALSE | No | Aqua WoE | Aquatic Invertebrates | No Critical Habitat Determination | No | FALSE | No | 0 | R_7512_poly_190130_STD_NAD83_HUC12 | CONUS | 6 | KY | 20.8185 | 27.7479 | 8.0565 | 0 | 1.2025 | 0 | 1.867 | 4.9956 | 0 | 0 | 0 | 0 | 0 | 1.2025 | 20.4857 | 0.73106 | 0.0030057 | 0 | 0 | 0.71002 | 0 | 14.9026 | 0 | 0 | 20.6546 | 27.6 | 8.0565 | 0 | 0 | 1.2025 | 0 | 1.867 | 4.9956 | 2694859200 | 242000000000 | 1.1123
4351 | 7512 | Cumberland bean (pearlymussel) | Villosa trabalis | Experimental Population Non-Essential | AL; Free-Flowing Reach of the Tennessee River below the Wilson Dam Colbert and Lauderdale Counties AL | Unionidae | 1 | 1 | Clams | FALSE | No | Aqua WoE | Aquatic Invertebrates | No Critical Habitat Determination | No | FALSE | No | 0 | R_7512_poly_190130_STD_NAD83_HUC12 | CONUS | 6 | MS | 2.2222 | 9.1231 | 6.9446 | 0 | 0.40842 | 0 | 1.85 | 4.6946 | 0 | 0 | 0 | 0 | 0 | 0.40842 | 2.1842 | 0.0075044 | 0 | 0 | 0 | 0.034111 | 0 | 3.4304 | 0 | 0 | 2.1913 | 9.0942 | 6.9446 | 0 | 0 | 0.40842 | 0 | 1.85 | 4.6946 | 395766000 | 242000000000 | 0.16335
4352 | 7512 | Cumberland bean (pearlymussel) | Villosa trabalis | Experimental Population Non-Essential | AL; Free-Flowing Reach of the Tennessee River below the Wilson Dam Colbert and Lauderdale Counties AL | Unionidae | 1 | 1 | Clams | FALSE | No | Aqua WoE | Aquatic Invertebrates | No Critical Habitat Determination | No | FALSE | No | 0 | R_7512_poly_190130_STD_NAD83_HUC12 | CONUS | 6 | NC | 1.1494 | 2.2989 | 1.1494 | 0 | 0 | 0 | 0 | 1.1494 | 0 | 0 | 0 | 0 | 0 | 0 | 1.1494 | 0 | 0 | 0 | 0 | 0 | 0 | 6.8966 | 0 | 0 | 1.1494 | 2.2989 | 1.1494 | 0 | 0 | 0 | 0 | 0 | 1.1494 | 78300 | 242000000000 | 3.23e-05
4353 | 7512 | Cumberland bean (pearlymussel) | Villosa trabalis | Experimental Population Non-Essential | AL; Free-Flowing Reach of the Tennessee River below the Wilson Dam Colbert and Lauderdale Counties AL | Unionidae | 1 | 1 | Clams | FALSE | No | Aqua WoE | Aquatic Invertebrates | No Critical Habitat Determination | No | FALSE | No | 0 | R_7512_poly_190130_STD_NAD83_HUC12 | CONUS | 6 | TN | 4.7518 | 13.4512 | 8.82 | 0 | 0.13611 | 0 | 2.9405 | 5.7462 | 0 | 0 | 0 | 0 | 0 | 0.13611 | 4.6531 | 0.012439 | 0 | 0 | 0 | 0.20187 | 0 | 21.869 | 0 | 0 | 4.659 | 13.3596 | 8.8202 | 0 | 0 | 0.13611 | 0.00021877 | 2.9405 | 5.7462 | 2879689500 | 242000000000 | 1.1886
4354 | 7512 | Cumberland bean (pearlymussel) | Villosa trabalis | Experimental Population Non-Essential | AL; Free-Flowing Reach of the Tennessee River below the Wilson Dam Colbert and Lauderdale Counties AL | Unionidae | 1 | 1 | Clams | FALSE | No | Aqua WoE | Aquatic Invertebrates | No Critical Habitat Determination | No | FALSE | No | 0 | R_7512_poly_190130_STD_NAD83_HUC12 | CONUS | 6 | VA | 0.54231 | 7.6856 | 7.1766 | 0 | 0.11158 | 0 | 2.4142 | 4.6533 | 0 | 0 | 0 | 0 | 0 | 0.11158 | 0.51929 | 0.0087047 | 0.0046351 | 0 | 0 | 0.048203 | 0 | 24.6686 | 0 | 0 | 0.52671 | 7.6937 | 7.2003 | 0 | 0 | 0.11158 | 0.024706 | 2.4142 | 4.6533 | 8116326000 | 242000000000 | 3.3499
4355 | 7512 | Cumberland bean (pearlymussel) | Villosa trabalis | Experimental Population Non-Essential | AL; Free-Flowing Reach of the Tennessee River below the Wilson Dam Colbert and Lauderdale Counties AL | Unionidae | 1 | 1 | Clams | FALSE | No | Aqua WoE | Aquatic Invertebrates | No Critical Habitat Determination | No | FALSE | No | 0 | R_7512_poly_190130_STD_NAD83_HUC12 | CONUS | 7 | IL | 9.2896 | 41.5301 | 33.8798 | 0 | 0.54645 | 0 | 8.7432 | 24.5902 | 0 | 0 | 0 | 0 | 0 | 0.54645 | 8.7432 | 0.54645 | 0 | 0 | 0 | 0 | 0 | 4.918 | 0 | 0 | 9.2896 | 41.5301 | 33.8798 | 0 | 0 | 0.54645 | 0 | 8.7432 | 24.5902 | 164700 | 242000000000 | 6.8e-05
4356 | 7512 | Cumberland bean (pearlymussel) | Villosa trabalis | Experimental Population Non-Essential | AL; Free-Flowing Reach of the Tennessee River below the Wilson Dam Colbert and Lauderdale Counties AL | Unionidae | 1 | 1 | Clams | FALSE | No | Aqua WoE | Aquatic Invertebrates | No Critical Habitat Determination | No | FALSE | No | 0 | R_7512_poly_190130_STD_NAD83_HUC12 | CONUS | 8 | KY | 47.0201 | 52.2665 | 7.0838 | 0 | 1.8063 | 0 | 0.76415 | 4.5356 | 0 | 0 | 0 | 0 | 0 | 1.8063 | 46.796 | 0.11252 | 0.025204 | 0 | 0 | 0.57763 | 0 | 0.24853 | 0 | 0 | 46.8153 | 52.0703 | 7.0838 | 0 | 0 | 1.8063 | 0 | 0.76415 | 4.5356 | 3367374300 | 242000000000 | 1.3898
4357 | 7512 | Cumberland bean (pearlymussel) | Villosa trabalis | Experimental Population Non-Essential | AL; Free-Flowing Reach of the Tennessee River below the Wilson Dam Colbert and Lauderdale Counties AL | Unionidae | 1 | 1 | Clams | FALSE | No | Aqua WoE | Aquatic Invertebrates | No Critical Habitat Determination | No | FALSE | No | 0 | R_7512_poly_190130_STD_NAD83_HUC12 | CONUS | 8 | MO | 11.194 | 16.9229 | 6.2305 | 0 | 2.6828 | 0 | 0.53351 | 3.0285 | 0 | 0 | 0 | 0 | 0 | 2.6828 | 10.1908 | 0.062004 | 0.006478 | 0 | 0 | 1.0504 | 0 | 0 | 0 | 0 | 10.2491 | 15.9947 | 6.2305 | 0 | 0 | 2.6828 | 0 | 0.53351 | 3.0285 | 194504400 | 242000000000 | 0.08028
4358 | 7512 | Cumberland bean (pearlymussel) | Villosa trabalis | Experimental Population Non-Essential | AL; Free-Flowing Reach of the Tennessee River below the Wilson Dam Colbert and Lauderdale Counties AL | Unionidae | 1 | 1 | Clams | FALSE | No | Aqua WoE | Aquatic Invertebrates | No Critical Habitat Determination | No | FALSE | No | 0 | R_7512_poly_190130_STD_NAD83_HUC12 | CONUS | 8 | TN | 43.3566 | 48.087 | 5.8697 | 0 | 0.57828 | 0 | 0.55123 | 4.7436 | 0 | 0 | 0 | 0 | 0 | 0.57828 | 42.9911 | 0.012009 | 0.038008 | 0.00011659 | 0 | 0.91755 | 0 | 0.24798 | 0 | 0 | 43.0271 | 47.7683 | 5.8697 | 0 | 0 | 0.57828 | 0 | 0.55123 | 4.7436 | 771949800 | 242000000000 | 0.31861
4359 | 7512 | Cumberland bean (pearlymussel) | Villosa trabalis | Experimental Population Non-Essential | AL; Free-Flowing Reach of the Tennessee River below the Wilson Dam Colbert and Lauderdale Counties AL | Unionidae | 1 | 1 | Clams | FALSE | No | Aqua WoE | Aquatic Invertebrates | No Critical Habitat Determination | No | FALSE | No | 0 | R_7512_poly_190130_STD_NAD83_HUC12 | CONUS | 6 | WV | 0 | 31.5789 | 31.5789 | 0 | 0 | 0 | 0 | 31.5789 | 0 | 0 | 0 | 0 | 0 | 0 | 0 | 0 | 0 | 0 | 0 | 0 | 0 | 0 | 0 | 0 | 0 | 31.5789 | 31.5789 | 0 | 0 | 0 | 0 | 0 | 31.5789 | 34200 | 242000000000 | 1.41e-05
4360 | 7512 | Cumberland bean (pearlymussel) | Villosa trabalis | Experimental Population Non-Essential | AL; Free-Flowing Reach of the Tennessee River below the Wilson Dam Colbert and Lauderdale Counties AL | Unionidae | 1 | 1 | Clams | FALSE | No | Aqua WoE | Aquatic Invertebrates | No Critical Habitat Determination | No | FALSE | No | 0 | R_7512_poly_190130_STD_NAD83_HUC12 | CONUS | 7 | MO | 0 | 10 | 10 | 0 | 0 | 0 | 0 | 10 | 0 | 0 | 0 | 0 | 0 | 0 | 0 | 0 | 0 | 0 | 0 | 0 | 0 | 0 | 0 | 0 | 0 | 10 | 10 | 0 | 0 | 0 | 0 | 0 | 10 | 9000 | 242000000000 | 3.71e-06
4361 | 7572 | Black-footed ferret | Mustela nigripes | Experimental Population Non-Essential | U.S.A. (WY and specified portions of AZ CO MT SD and UT see 17.84(g)(9)) | Mustelidae | 1 | 3 | Mammals | FALSE | No | Terr WoE | Mammals | No Critical Habitat Determination | No | FALSE | No | 0 | R_7572_poly_190130_STD_NAD83 | CONUS | 10a | SD | 5.7356 | 5.7356 | 0 | 0 | 0 | 0 | 0 | 0 | 0 | 2.1386 | 4.3626 | 0 | 1.8243 | 1.5376 | 2.7075 | 0.23215 | 0 | 0 | 0 | 2.9496 | 0 | 0 | 0 | 0 | 2.8105 | 2.8105 | 0 | 0 | 0 | 1.5376 | 0 | 0 | 0 | 3016567800 | 21333305700 | 14.1402
4362 | 7572 | Black-footed ferret | Mustela nigripes | Experimental Population Non-Essential | U.S.A. (WY and specified portions of AZ CO MT SD and UT see 17.84(g)(9)) | Mustelidae | 1 | 3 | Mammals | FALSE | No | Terr WoE | Mammals | No Critical Habitat Determination | No | FALSE | No | 0 | R_7572_poly_190130_STD_NAD83 | CONUS | 10a | WY | 0.36661 | 0.36661 | 0 | 0 | 0 | 0 | 0 | 0 | 0 | 0 | 0.00062561 | 0 | 0 | 0.021271 | 0.01564 | 0.011261 | 0 | 0 | 0 | 0.34409 | 0 | 23.2616 | 0 | 0 | 0.02565 | 0.02565 | 0 | 0 | 0 | 0.021271 | 0 | 0 | 0 | 143858700 | 21333305700 | 0.67434
4363 | 7572 | Black-footed ferret | Mustela nigripes | Experimental Population Non-Essential | U.S.A. (WY and specified portions of AZ CO MT SD and UT see 17.84(g)(9)) | Mustelidae | 1 | 3 | Mammals | FALSE | No | Terr WoE | Mammals | No Critical Habitat Determination | No | FALSE | No | 0 | R_7572_poly_190130_STD_NAD83 | CONUS | 10b | MT | 2.7546 | 2.7546 | 0 | 0 | 0 | 0 | 0 | 0 | 0 | 0 | 0 | 0 | 0 | 8.6896 | 0.0094626 | 1.5089 | 0 | 0 | 0 | 1.3471 | 0 | 47.8183 | 0 | 0 | 1.5175 | 1.5175 | 0 | 0 | 0 | 8.6896 | 0 | 0 | 0 | 1540798200 | 21333305700 | 7.2225
4364 | 7572 | Black-footed ferret | Mustela nigripes | Experimental Population Non-Essential | U.S.A. (WY and specified portions of AZ CO MT SD and UT see 17.84(g)(9)) | Mustelidae | 1 | 3 | Mammals | FALSE | No | Terr WoE | Mammals | No Critical Habitat Determination | No | FALSE | No | 0 | R_7572_poly_190130_STD_NAD83 | CONUS | 10b | SD | 9.3265 | 9.3265 | 0 | 0 | 0 | 0 | 0 | 0 | 0 | 4.329 | 8.0727 | 0 | 2.262 | 2.695 | 5.094 | 0.086428 | 0 | 0 | 0 | 3.0871 | 0 | 9.8757 | 0 | 0 | 5.1174 | 5.1174 | 0 | 0 | 0 | 2.695 | 0 | 0 | 0 | 13734107100 | 21333305700 | 64.3787
4365 | 7572 | Black-footed ferret | Mustela nigripes | Experimental Population Non-Essential | U.S.A. (WY and specified portions of AZ CO MT SD and UT see 17.84(g)(9)) | Mustelidae | 1 | 3 | Mammals | FALSE | No | Terr WoE | Mammals | No Critical Habitat Determination | No | FALSE | No | 0 | R_7572_poly_190130_STD_NAD83 | CONUS | 10b | WY | 0.0034159 | 0.0034159 | 0 | 0 | 0 | 0 | 0 | 0 | 0 | 0 | 0 | 0 | 0 | 0 | 0 | 0 | 0 | 0 | 0 | 0.0034159 | 0 | 32.7253 | 0 | 0 | 0 | 0 | 0 | 0 | 0 | 0 | 0 | 0 | 0 | 737720100 | 21333305700 | 3.4581
4366 | 7572 | Black-footed ferret | Mustela nigripes | Experimental Population Non-Essential | U.S.A. (WY and specified portions of AZ CO MT SD and UT see 17.84(g)(9)) | Mustelidae | 1 | 3 | Mammals | FALSE | No | Terr WoE | Mammals | No Critical Habitat Determination | No | FALSE | No | 0 | R_7572_poly_190130_STD_NAD83 | CONUS | 14 | UT | 0.040759 | 0.14161 | 0.10085 | 0 | 0 | 0 | 0.035268 | 0.065586 | 0 | 0 | 7.73e-05 | 0 | 0 | 0.0054913 | 0.022971 | 0.00023203 | 0 | 0 | 0 | 0.018021 | 0 | 83.6193 | 0 | 0 | 0.023125 | 0.12398 | 0.10085 | 0 | 0 | 0.0054913 | 0 | 0.035268 | 0.065586 | 1163659500 | 21333305700 | 5.4547
4367 | 7572 | Black-footed ferret | Mustela nigripes | Experimental Population Non-Essential | U.S.A. (WY and specified portions of AZ CO MT SD and UT see 17.84(g)(9)) | Mustelidae | 1 | 3 | Mammals | FALSE | No | Terr WoE | Mammals | No Critical Habitat Determination | No | FALSE | No | 0 | R_7572_poly_190130_STD_NAD83 | CONUS | 15a | AZ | 0 | 0.37809 | 0.37809 | 0 | 0 | 0 | 0 | 0.37809 | 0 | 0 | 0 | 0 | 0 | 0 | 0 | 0 | 0 | 0 | 0 | 0 | 0 | 0 | 0 | 0 | 0 | 0.37809 | 0.37809 | 0 | 0 | 0 | 0 | 0 | 0.37809 | 97832700 | 21333305700 | 0.45859
4368 | 7572 | Black-footed ferret | Mustela nigripes | Experimental Population Non-Essential | U.S.A. (WY and specified portions of AZ CO MT SD and UT see 17.84(g)(9)) | Mustelidae | 1 | 3 | Mammals | FALSE | No | Terr WoE | Mammals | No Critical Habitat Determination | No | FALSE | No | 0 | R_7572_poly_190130_STD_NAD83 | CONUS | 15b | AZ | 0 | 0.58341 | 0.58341 | 0 | 0 | 0 | 0.0033517 | 0.58006 | 0 | 0 | 0 | 0 | 0 | 0 | 0 | 0 | 0 | 0 | 0.00011172 | 0 | 0 | 0.0055861 | 0 | 0 | 0.00011172 | 0.58353 | 0.58341 | 0 | 0 | 0 | 0 | 0.0033517 | 0.58006 | 805567500 | 21333305700 | 3.7761
4369 | 7572 | Black-footed ferret | Mustela nigripes | Experimental Population Non-Essential | U.S.A. (WY and specified portions of AZ CO MT SD and UT see 17.84(g)(9)) | Mustelidae | 1 | 3 | Mammals | FALSE | No | Terr WoE | Mammals | No Critical Habitat Determination | No | FALSE | No | 0 | R_7572_poly_190130_STD_NAD83 | CONUS | 14 | CO | 0 | 0 | 0 | 0 | 0 | 0 | 0 | 0 | 0 | 0 | 0 | 0 | 0 | 0 | 0 | 0 | 0 | 0 | 0 | 0 | 0 | 76.7617 | 0 | 0 | 0 | 0 | 0 | 0 | 0 | 0 | 0 | 0 | 0 | 93194100 | 21333305700 | 0.43685
4370 | 7590 | Chinook salmon | Oncorhynchus tshawytscha | Endangered | Upper Columbia River spring-run | Salmonidae | 2 | 1 | Fishes | TRUE | Yes | Aqua WoE | Fish | Aqua WoE | Yes | FALSE | No | CH_7590_merged_20181208_20190204_STD_NAD83_HUC12 | R_7590_poly_20170420_STD_NAD83 | CONUS | 17a | OR | 1.5989 | 16.5531 | 16.0177 | 0 | 1.381 | 0 | 10.2885 | 4.378 | 0 | 0 | 0 | 0.68731 | 0 | 1.381 | 0.75058 | 0.82687 | 0.16729 | 0.01513 | 0 | 0.14742 | 0 | 12.5301 | 0 | 0 | 1.8838 | 16.5386 | 16.0469 | 0 | 1.381 | 1.381 | 0.034796 | 10.2885 | 4.378 | 3134836800 | 27865194300 | 11.25
4371 | 7590 | Chinook salmon | Oncorhynchus tshawytscha | Endangered | Upper Columbia River spring-run | Salmonidae | 2 | 1 | Fishes | TRUE | Yes | Aqua WoE | Fish | Aqua WoE | Yes | FALSE | No | CH_7590_merged_20181208_20190204_STD_NAD83_HUC12 | R_7590_poly_20170420_STD_NAD83 | CONUS | 17a | WA | 0.76238 | 8.4416 | 7.7951 | 0 | 0.23978 | 0 | 4.9628 | 2.5992 | 0 | 0 | 0 | 0 | 0 | 0.24056 | 0.24295 | 0.37745 | 0.17634 | 0.034463 | 0 | 0.10239 | 0 | 66.8565 | 0 | 0 | 0.90959 | 8.5386 | 7.9228 | 0 | 0.24053 | 0.24056 | 0.14113 | 4.9628 | 2.5992 | 7152946200 | 27865194300 | 25.6698
4372 | 7590 | Chinook salmon | Oncorhynchus tshawytscha | Endangered | Upper Columbia River spring-run | Salmonidae | 2 | 1 | Fishes | TRUE | Yes | Aqua WoE | Fish | Aqua WoE | Yes | FALSE | No | CH_7590_merged_20181208_20190204_STD_NAD83_HUC12 | R_7590_poly_20170420_STD_NAD83 | CONUS | 17b | OR | 40.7765 | 48.3144 | 34.9416 | 0 | 28.2622 | 0 | 2.9149 | 4.3574 | 0 | 0 | 0 | 28.306 | 0 | 28.2622 | 8.583 | 10.6992 | 4.0533 | 0.46009 | 0 | 2.9213 | 0 | 15.6467 | 0 | 0 | 41.1768 | 47.5453 | 34.9444 | 0 | 28.2622 | 28.2622 | 0.0028395 | 2.9149 | 4.3574 | 2757557700 | 27865194300 | 9.8961
4373 | 7590 | Chinook salmon | Oncorhynchus tshawytscha | Endangered | Upper Columbia River spring-run | Salmonidae | 2 | 1 | Fishes | TRUE | Yes | Aqua WoE | Fish | Aqua WoE | Yes | FALSE | No | CH_7590_merged_20181208_20190204_STD_NAD83_HUC12 | R_7590_poly_20170420_STD_NAD83 | CONUS | 17b | WA | 10.9029 | 19.0793 | 10.1572 | 0 | 5.2619 | 0 | 3.1104 | 1.8555 | 0 | 0 | 0 | 0.00049798 | 0 | 5.3215 | 2.6517 | 5.3223 | 5.361 | 1.6043 | 0 | 0.64982 | 0 | 34.4631 | 0 | 0 | 15.1108 | 19.7358 | 10.1575 | 0 | 5.3215 | 5.3215 | 0.00032187 | 3.1104 | 1.8555 | 14819853600 | 27865194300 | 53.1841
4374 | 7610 | Salado Salamander | Eurycea chisholmensis | Threatened | Wherever found | Plethodontidae | 1 | 1 | Amphibians | TRUE | Yes | Aqua WoE | Amphibians | Aqua WoE | Yes | FALSE | No | CH_7610_poly_20181208_STD_WGS84_NAD83 | R_7610_poly_190130_STD_NAD83 | CONUS | 12a | TX | 20.7252 | 33.9638 | 14.7662 | 0 | 1.5413 | 0 | 6.0949 | 7.1512 | 0 | 0 | 0 | 0 | 0 | 1.5413 | 17.9981 | 0.011856 | 0.73626 | 0 | 0 | 10.7576 | 10.7576 | 8.9149 | 10.7576 | 10.7576 | 18.1719 | 31.7493 | 14.7662 | 0 | 0 | 1.5413 | 0 | 6.0949 | 7.1512 | 2823850800 | 2823850800 | 100
4375 | 7670 | Smalleye Shiner | Notropis buccula | Endangered | Wherever found | Cyprinidae | 1 | 1 | Fishes | TRUE | Yes | Aqua WoE | Fish | Aqua WoE | Yes | FALSE | No | CH_7670_lineBuffer_20190204_STD_NAD83_HUC12 | R_7670_poly_190130_STD_NAD83_HUC12 | CONUS | 11b | NM | 54.2857 | 62.8571 | 31.4286 | 0 | 31.4286 | 0 | 0 | 0 | 0 | 0 | 0 | 0 | 0 | 31.4286 | 11.4286 | 0 | 0 | 0 | 0 | 48.5714 | 0 | 0 | 0 | 0 | 11.4286 | 42.8571 | 31.4286 | 0 | 0 | 31.4286 | 0 | 0 | 0 | 31500 | 61485188400 | 5.12e-05
4376 | 7670 | Smalleye Shiner | Notropis buccula | Endangered | Wherever found | Cyprinidae | 1 | 1 | Fishes | TRUE | Yes | Aqua WoE | Fish | Aqua WoE | Yes | FALSE | No | CH_7670_lineBuffer_20190204_STD_NAD83_HUC12 | R_7670_poly_190130_STD_NAD83_HUC12 | CONUS | 11b | TX | 13.7718 | 23.4188 | 12.3544 | 0 | 8.4713 | 0 | 0.28804 | 3.6494 | 0 | 0 | 0 | 0 | 0 | 8.4713 | 4.638 | 0.089415 | 0.010735 | 0 | 0 | 11.3528 | 11.3222 | 0 | 11.3222 | 11.3222 | 4.7031 | 16.469 | 12.3544 | 0 | 0 | 8.4713 | 0 | 0.28804 | 3.6494 | 4988430900 | 61485188400 | 8.1132
4377 | 7670 | Smalleye Shiner | Notropis buccula | Endangered | Wherever found | Cyprinidae | 1 | 1 | Fishes | TRUE | Yes | Aqua WoE | Fish | Aqua WoE | Yes | FALSE | No | CH_7670_lineBuffer_20190204_STD_NAD83_HUC12 | R_7670_poly_190130_STD_NAD83_HUC12 | CONUS | 12a | TX | 2.0021 | 12.4736 | 11.275 | 0 | 4.2213 | 0 | 0.69666 | 6.3997 | 0 | 0 | 0 | 0 | 0 | 4.2213 | 0.0071317 | 0.0025282 | 0.028885 | 0 | 0 | 1.9721 | 1.5717 | 0 | 1.5717 | 1.5717 | 0.03796 | 11.2996 | 11.275 | 0 | 0 | 4.2213 | 0 | 0.69666 | 6.3997 | 4770257400 | 61485188400 | 7.7584
4378 | 7670 | Smalleye Shiner | Notropis buccula | Endangered | Wherever found | Cyprinidae | 1 | 1 | Fishes | TRUE | Yes | Aqua WoE | Fish | Aqua WoE | Yes | FALSE | No | CH_7670_lineBuffer_20190204_STD_NAD83_HUC12 | R_7670_poly_190130_STD_NAD83_HUC12 | CONUS | 12b | NM | 29.5312 | 42.6075 | 26.4092 | 0 | 22.7716 | 0 | 0.40859 | 3.8386 | 0 | 0 | 0 | 0 | 0 | 22.7716 | 11.0213 | 0.23716 | 0.0071123 | 0 | 0 | 26.198 | 0.0044145 | 1.7832 | 0.0044145 | 0.0044145 | 11.2397 | 34.1502 | 26.4092 | 0 | 0 | 22.7716 | 0 | 0.40859 | 3.8386 | 733937400 | 61485188400 | 1.1937
4379 | 7670 | Smalleye Shiner | Notropis buccula | Endangered | Wherever found | Cyprinidae | 1 | 1 | Fishes | TRUE | Yes | Aqua WoE | Fish | Aqua WoE | Yes | FALSE | No | CH_7670_lineBuffer_20190204_STD_NAD83_HUC12 | R_7670_poly_190130_STD_NAD83_HUC12 | CONUS | 12b | TX | 15.6326 | 26.8061 | 13.2471 | 0 | 7.5696 | 0 | 0.85088 | 4.8695 | 0 | 0 | 0 | 0 | 0 | 7.5696 | 6.2126 | 0.26287 | 0.027666 | 0.00065127 | 0 | 11.4081 | 11.1873 | 0.050619 | 11.1873 | 11.1873 | 6.4744 | 19.1944 | 13.2471 | 0 | 0 | 7.5696 | 0 | 0.85088 | 4.8695 | 50992504200 | 61485188400 | 82.9346
4380 | 7670 | Smalleye Shiner | Notropis buccula | Endangered | Wherever found | Cyprinidae | 1 | 1 | Fishes | TRUE | Yes | Aqua WoE | Fish | Aqua WoE | Yes | FALSE | No | CH_7670_lineBuffer_20190204_STD_NAD83_HUC12 | R_7670_poly_190130_STD_NAD83_HUC12 | CONUS | 11a | TX | 0 | 20 | 20 | 0 | 0 | 0 | 0 | 20 | 0 | 0 | 0 | 0 | 0 | 0 | 0 | 0 | 0 | 0 | 0 | 0 | 0 | 0 | 0 | 0 | 0 | 20 | 20 | 0 | 0 | 0 | 0 | 0 | 20 | 27000 | 61485188400 | 4.39e-05
4381 | 7800 | Eastern Massasauga (=rattlesnake) | Sistrurus catenatus | Threatened | Wherever found | Viperidae | 1 | 3 | Reptiles | FALSE | No | Terr WoE | Reptiles | No Critical Habitat Determination | No | FALSE | No | 0 | R_7800_poly_190130_STD_NAD83 | CONUS | 2 | NY | 18.1916 | 18.1916 | 0 | 0 | 0 | 0 | 0 | 0 | 0 | 0 | 0 | 0 | 0 | 4.478 | 17.8653 | 0.12249 | 0.099717 | 0.017235 | 0 | 0.8796 | 0 | 0 | 0 | 0 | 17.9823 | 18.0044 | 0.02893 | 0 | 0 | 4.478 | 0.02893 | 0 | 0 | 146214000 | 405000000000 | 0.036072
4382 | 7800 | Eastern Massasauga (=rattlesnake) | Sistrurus catenatus | Threatened | Wherever found | Viperidae | 1 | 3 | Reptiles | FALSE | No | Terr WoE | Reptiles | No Critical Habitat Determination | No | FALSE | No | 0 | R_7800_poly_190130_STD_NAD83 | CONUS | 4 | IL | 0.52566 | 29.9522 | 29.431 | 0 | 0.0048226 | 0 | 27.3521 | 2.0775 | 0 | 0 | 0 | 0 | 0 | 0.010679 | 0.52463 | 0.0017224 | 0 | 0 | 0 | 0.0013779 | 0 | 1.8619 | 0 | 0 | 0.52532 | 29.9519 | 29.431 | 0 | 0 | 0.010679 | 0 | 27.3521 | 2.0775 | 261269100 | 405000000000 | 0.064456
4383 | 7800 | Eastern Massasauga (=rattlesnake) | Sistrurus catenatus | Threatened | Wherever found | Viperidae | 1 | 3 | Reptiles | FALSE | No | Terr WoE | Reptiles | No Critical Habitat Determination | No | FALSE | No | 0 | R_7800_poly_190130_STD_NAD83 | CONUS | 4 | IN | 37.9689 | 49.8341 | 12.3715 | 0 | 0.52696 | 0 | 7.6323 | 4.2135 | 0 | 0 | 0 | 0 | 0 | 0.78966 | 37.8378 | 0.46498 | 0.034344 | 0.0034661 | 0 | 0.24506 | 0 | 0.74381 | 0 | 0 | 37.8963 | 49.7648 | 12.3718 | 0 | 0 | 0.78966 | 0.00037834 | 7.6323 | 4.2135 | 7374294000 | 405000000000 | 1.8193
4384 | 7800 | Eastern Massasauga (=rattlesnake) | Sistrurus catenatus | Threatened | Wherever found | Viperidae | 1 | 3 | Reptiles | FALSE | No | Terr WoE | Reptiles | No Critical Habitat Determination | No | FALSE | No | 0 | R_7800_poly_190130_STD_NAD83 | CONUS | 4 | MI | 22.5903 | 31.8265 | 9.9425 | 0 | 1.3025 | 0 | 5.367 | 3.2974 | 0 | 0 | 0 | 0 | 0 | 2.8061 | 19.9133 | 2.7037 | 1.5381 | 0.31115 | 0 | 1.3436 | 0 | 10.0534 | 0 | 0 | 22.2375 | 31.6039 | 10.1041 | 0 | 0 | 2.8061 | 0.16866 | 5.367 | 3.2974 | 89834560200 | 405000000000 | 22.1625
4385 | 7800 | Eastern Massasauga (=rattlesnake) | Sistrurus catenatus | Threatened | Wherever found | Viperidae | 1 | 3 | Reptiles | FALSE | No | Terr WoE | Reptiles | No Critical Habitat Determination | No | FALSE | No | 0 | R_7800_poly_190130_STD_NAD83 | CONUS | 4 | MN | 0.10584 | 0.10584 | 0 | 0 | 0 | 0 | 0 | 0 | 0 | 0 | 0 | 0 | 0 | 0.050936 | 0.079543 | 0.0020058 | 5.65e-06 | 0 | 0 | 0.039698 | 0 | 30.7145 | 0 | 0 | 0.080261 | 0.080667 | 0.00041246 | 0 | 0 | 0.050936 | 0.00041246 | 0 | 0 | 15928722000 | 405000000000 | 3.9297
4386 | 7800 | Eastern Massasauga (=rattlesnake) | Sistrurus catenatus | Threatened | Wherever found | Viperidae | 1 | 3 | Reptiles | FALSE | No | Terr WoE | Reptiles | No Critical Habitat Determination | No | FALSE | No | 0 | R_7800_poly_190130_STD_NAD83 | CONUS | 4 | NY | 24.8487 | 26.8207 | 3.4078 | 0 | 1.6171 | 0 | 0.76274 | 1.0493 | 0 | 0 | 0 | 0 | 0 | 5.81 | 23.3234 | 5.3419 | 0.27183 | 0.03794 | 0 | 1.602 | 0 | 0.72145 | 0 | 0 | 24.6035 | 26.613 | 3.4337 | 0 | 0 | 5.81 | 0.026391 | 0.76274 | 1.0493 | 3226120200 | 405000000000 | 0.7959
4387 | 7800 | Eastern Massasauga (=rattlesnake) | Sistrurus catenatus | Threatened | Wherever found | Viperidae | 1 | 3 | Reptiles | FALSE | No | Terr WoE | Reptiles | No Critical Habitat Determination | No | FALSE | No | 0 | R_7800_poly_190130_STD_NAD83 | CONUS | 4 | OH | 44.1537 | 59.222 | 16.3446 | 0 | 1.8629 | 0 | 7.7731 | 6.7177 | 0 | 0 | 0 | 0 | 0 | 2.2516 | 43.7267 | 0.73164 | 0.16958 | 0.052933 | 0 | 0.37796 | 0 | 0.56277 | 0 | 0 | 44.0618 | 59.139 | 16.3459 | 0 | 0 | 2.2516 | 0.001391 | 7.7731 | 6.7177 | 9899006400 | 405000000000 | 2.4421
4388 | 7800 | Eastern Massasauga (=rattlesnake) | Sistrurus catenatus | Threatened | Wherever found | Viperidae | 1 | 3 | Reptiles | FALSE | No | Terr WoE | Reptiles | No Critical Habitat Determination | No | FALSE | No | 0 | R_7800_poly_190130_STD_NAD83 | CONUS | 4 | WI | 0.10995 | 0.10995 | 0 | 0 | 0 | 0 | 0 | 0 | 0 | 0 | 0 | 0 | 0 | 0 | 0 | 0.10995 | 0 | 0 | 0 | 0 | 0 | 0 | 0 | 0 | 0.10995 | 0.10995 | 0 | 0 | 0 | 0 | 0 | 0 | 0 | 1637100 | 405000000000 | 0.00040388
4389 | 7800 | Eastern Massasauga (=rattlesnake) | Sistrurus catenatus | Threatened | Wherever found | Viperidae | 1 | 3 | Reptiles | FALSE | No | Terr WoE | Reptiles | No Critical Habitat Determination | No | FALSE | No | 0 | R_7800_poly_190130_STD_NAD83 | CONUS | 5 | IN | 65.6593 | 67.2021 | 1.648 | 0 | 0.13586 | 0 | 0.72577 | 0.78647 | 0 | 0 | 0 | 0 | 0 | 0.55474 | 64.9453 | 4.4075 | 0.0030665 | 0.00080858 | 0 | 0.12777 | 0 | 0 | 0 | 0 | 65.6353 | 67.1788 | 1.6486 | 0 | 0 | 0.55474 | 0.00065601 | 0.72577 | 0.78647 | 5899262400 | 405000000000 | 1.4554
4390 | 7800 | Eastern Massasauga (=rattlesnake) | Sistrurus catenatus | Threatened | Wherever found | Viperidae | 1 | 3 | Reptiles | FALSE | No | Terr WoE | Reptiles | No Critical Habitat Determination | No | FALSE | No | 0 | R_7800_poly_190130_STD_NAD83 | CONUS | 5 | OH | 40.5808 | 55.636 | 15.9549 | 0 | 0.75711 | 0 | 7.1856 | 8.0218 | 0 | 0 | 0 | 0 | 0 | 0.83595 | 40.4342 | 0.18786 | 0.05842 | 0.0025478 | 0 | 0.5375 | 0 | 0.53808 | 0 | 0 | 40.4942 | 55.5587 | 15.9558 | 0 | 0 | 0.83595 | 0.0010037 | 7.1856 | 8.0218 | 22148856000 | 405000000000 | 5.4642
4391 | 7800 | Eastern Massasauga (=rattlesnake) | Sistrurus catenatus | Threatened | Wherever found | Viperidae | 1 | 3 | Reptiles | FALSE | No | Terr WoE | Reptiles | No Critical Habitat Determination | No | FALSE | No | 0 | R_7800_poly_190130_STD_NAD83 | CONUS | 5 | PA | 11.1171 | 17.9865 | 7.449 | 0 | 0.96518 | 0 | 2.7707 | 3.7383 | 0 | 0 | 0 | 0 | 0 | 3.9474 | 10.8403 | 0.29104 | 0.028903 | 0.0031489 | 0 | 0.83934 | 0 | 0 | 0 | 0 | 10.9293 | 17.8164 | 7.449 | 0 | 0 | 3.9474 | 1.61e-05 | 2.7707 | 3.7383 | 5601888000 | 405000000000 | 1.382
4392 | 7800 | Eastern Massasauga (=rattlesnake) | Sistrurus catenatus | Threatened | Wherever found | Viperidae | 1 | 3 | Reptiles | FALSE | No | Terr WoE | Reptiles | No Critical Habitat Determination | No | FALSE | No | 0 | R_7800_poly_190130_STD_NAD83 | CONUS | 7 | IA | 65.5653 | 69.1777 | 68.7389 | 68.7389 | 0 | 0 | 0 | 0 | 0 | 0 | 0 | 0 | 0 | 0.11337 | 65.4475 | 0.083356 | 8.08e-05 | 0 | 0 | 0.79437 | 0 | 0.82657 | 0 | 0 | 65.4529 | 65.4598 | 0.0070832 | 0 | 0 | 0.11337 | 0.0070832 | 0 | 0 | 6683414400 | 405000000000 | 1.6488
4393 | 7800 | Eastern Massasauga (=rattlesnake) | Sistrurus catenatus | Threatened | Wherever found | Viperidae | 1 | 3 | Reptiles | FALSE | No | Terr WoE | Reptiles | No Critical Habitat Determination | No | FALSE | No | 0 | R_7800_poly_190130_STD_NAD83 | CONUS | 7 | IL | 36.2887 | 44.3172 | 8.5299 | 0 | 0.4869 | 0 | 7.1282 | 0.91553 | 0 | 0 | 0 | 0 | 0 | 0.91247 | 36.2525 | 0.12819 | 0.018251 | 0.00027414 | 0 | 0.091654 | 0 | 1.3744 | 0 | 0 | 36.2758 | 44.3048 | 8.5303 | 0 | 0 | 0.91247 | 0.00037383 | 7.1282 | 0.91553 | 10833907500 | 405000000000 | 2.6728
4394 | 7800 | Eastern Massasauga (=rattlesnake) | Sistrurus catenatus | Threatened | Wherever found | Viperidae | 1 | 3 | Reptiles | FALSE | No | Terr WoE | Reptiles | No Critical Habitat Determination | No | FALSE | No | 0 | R_7800_poly_190130_STD_NAD83 | CONUS | 7 | IN | 59.5893 | 60.9266 | 1.4 | 0 | 0.011018 | 0 | 0.88366 | 0.50539 | 0 | 0 | 0 | 0 | 0 | 0.5448 | 59.2995 | 3.7858 | 0.0036253 | 0.00017771 | 0 | 0.098949 | 0 | 0.10403 | 0 | 0 | 59.577 | 60.9214 | 1.427 | 0 | 0 | 0.5448 | 0.027047 | 0.88366 | 0.50539 | 5064451200 | 405000000000 | 1.2494
4395 | 7800 | Eastern Massasauga (=rattlesnake) | Sistrurus catenatus | Threatened | Wherever found | Viperidae | 1 | 3 | Reptiles | FALSE | No | Terr WoE | Reptiles | No Critical Habitat Determination | No | FALSE | No | 0 | R_7800_poly_190130_STD_NAD83 | CONUS | 7 | MI | 63.1995 | 68.2126 | 7.0183 | 0 | 2.2621 | 0 | 1.862 | 2.8992 | 0 | 0 | 0 | 0 | 0 | 2.2621 | 58.5074 | 3.808 | 4.4303 | 5.4131 | 0 | 1.1409 | 0 | 0 | 0 | 0 | 66.4395 | 71.3982 | 7.0233 | 0 | 0 | 2.2621 | 0.004939 | 1.862 | 2.8992 | 18222300 | 405000000000 | 0.0044955
4396 | 7800 | Eastern Massasauga (=rattlesnake) | Sistrurus catenatus | Threatened | Wherever found | Viperidae | 1 | 3 | Reptiles | FALSE | No | Terr WoE | Reptiles | No Critical Habitat Determination | No | FALSE | No | 0 | R_7800_poly_190130_STD_NAD83 | CONUS | 7 | MN | 42.8376 | 42.8384 | 0.0012016 | 0.0012016 | 0 | 0 | 0 | 0 | 0 | 1.24e-05 | 2.05e-05 | 0 | 7.32e-07 | 0.44101 | 42.3572 | 3.1292 | 0.019616 | 0.0021105 | 0 | 1.0668 | 0 | 4.8325 | 0 | 0 | 42.6156 | 42.6173 | 0.0024866 | 0 | 0 | 0.44101 | 0.0024866 | 0 | 0 | 123000000000 | 405000000000 | 30.3409
4397 | 7800 | Eastern Massasauga (=rattlesnake) | Sistrurus catenatus | Threatened | Wherever found | Viperidae | 1 | 3 | Reptiles | FALSE | No | Terr WoE | Reptiles | No Critical Habitat Determination | No | FALSE | No | 0 | R_7800_poly_190130_STD_NAD83 | CONUS | 7 | SD | 27.5848 | 27.5848 | 0 | 0 | 0 | 0 | 0 | 0 | 0 | 1.2139 | 1.7162 | 0 | 0.12558 | 0.083717 | 26.8732 | 0 | 0 | 0 | 0 | 1.1302 | 0 | 0 | 0 | 0 | 26.8732 | 26.8732 | 0 | 0 | 0 | 0.083717 | 0 | 0 | 0 | 2150100 | 405000000000 | 0.00053044
4398 | 7800 | Eastern Massasauga (=rattlesnake) | Sistrurus catenatus | Threatened | Wherever found | Viperidae | 1 | 3 | Reptiles | FALSE | No | Terr WoE | Reptiles | No Critical Habitat Determination | No | FALSE | No | 0 | R_7800_poly_190130_STD_NAD83 | CONUS | 7 | WI | 28.5953 | 28.5953 | 0 | 0 | 0 | 0 | 0 | 0 | 0 | 0 | 0 | 0 | 0 | 0.9443 | 28.1036 | 1.0437 | 0.07078 | 0.0033086 | 0 | 1.2387 | 0 | 4.7518 | 0 | 0 | 28.333 | 28.3436 | 0.012664 | 0 | 0 | 0.9443 | 0.012664 | 0 | 0 | 19721536200 | 405000000000 | 4.8654
4399 | 7800 | Eastern Massasauga (=rattlesnake) | Sistrurus catenatus | Threatened | Wherever found | Viperidae | 1 | 3 | Reptiles | FALSE | No | Terr WoE | Reptiles | No Critical Habitat Determination | No | FALSE | No | 0 | R_7800_poly_190130_STD_NAD83 | CONUS | 9 | MN | 17.5716 | 17.5716 | 0 | 0 | 0 | 0 | 0 | 0 | 0 | 8.28e-05 | 0.00012835 | 0 | 0 | 2.0693 | 15.0603 | 1.8474 | 0 | 0 | 0 | 1.8785 | 0 | 15.8938 | 0 | 0 | 16.1774 | 16.1774 | 1.2e-06 | 0 | 0 | 2.0693 | 1.2e-06 | 0 | 0 | 75032360100 | 405000000000 | 18.5108
4400 | 7800 | Eastern Massasauga (=rattlesnake) | Sistrurus catenatus | Threatened | Wherever found | Viperidae | 1 | 3 | Reptiles | FALSE | No | Terr WoE | Reptiles | No Critical Habitat Determination | No | FALSE | No | 0 | R_7800_poly_190130_STD_NAD83 | CONUS | 9 | ND | 20.7339 | 20.7339 | 0 | 0 | 0 | 0 | 0 | 0 | 0 | 5.663 | 14.288 | 0 | 0 | 0.72637 | 11.2359 | 3.3736 | 0 | 0 | 0 | 2.2921 | 0 | 0 | 0 | 0 | 13.8145 | 13.8145 | 0 | 0 | 0 | 0.72637 | 0 | 0 | 0 | 66907800 | 405000000000 | 0.016506
4401 | 7800 | Eastern Massasauga (=rattlesnake) | Sistrurus catenatus | Threatened | Wherever found | Viperidae | 1 | 3 | Reptiles | FALSE | No | Terr WoE | Reptiles | No Critical Habitat Determination | No | FALSE | No | 0 | R_7800_poly_190130_STD_NAD83 | CONUS | 9 | SD | 4.7872 | 4.7872 | 0 | 0 | 0 | 0 | 0 | 0 | 0 | 0.75988 | 0.75988 | 0 | 0 | 0 | 4.7872 | 0 | 0 | 0 | 0 | 0 | 0 | 0 | 0 | 0 | 4.7872 | 4.7872 | 0 | 0 | 0 | 0 | 0 | 0 | 0 | 1184400 | 405000000000 | 0.0002922
4402 | 7800 | Eastern Massasauga (=rattlesnake) | Sistrurus catenatus | Threatened | Wherever found | Viperidae | 1 | 3 | Reptiles | FALSE | No | Terr WoE | Reptiles | No Critical Habitat Determination | No | FALSE | No | 0 | R_7800_poly_190130_STD_NAD83 | CONUS | 10a | IA | 92.3913 | 94.5652 | 93.4783 | 93.4783 | 0 | 0 | 0 | 0 | 0 | 0 | 0 | 0 | 0 | 0 | 92.3913 | 0 | 0 | 0 | 0 | 0 | 0 | 0 | 0 | 0 | 92.3913 | 92.3913 | 0 | 0 | 0 | 0 | 0 | 0 | 0 | 82800 | 405000000000 | 2.04e-05
4403 | 7800 | Eastern Massasauga (=rattlesnake) | Sistrurus catenatus | Threatened | Wherever found | Viperidae | 1 | 3 | Reptiles | FALSE | No | Terr WoE | Reptiles | No Critical Habitat Determination | No | FALSE | No | 0 | R_7800_poly_190130_STD_NAD83 | CONUS | 10a | MN | 77.7368 | 77.738 | 0.0081167 | 0.0081167 | 0 | 0 | 0 | 0 | 0 | 3.9e-05 | 3.9e-05 | 0 | 0 | 0.020623 | 77.6083 | 0.06587 | 0 | 0.014341 | 0 | 1.1391 | 0 | 0.24436 | 0 | 0 | 77.6223 | 77.6223 | 0 | 0 | 0 | 0.020623 | 0 | 0 | 0 | 4612709700 | 405000000000 | 1.138
4404 | 7800 | Eastern Massasauga (=rattlesnake) | Sistrurus catenatus | Threatened | Wherever found | Viperidae | 1 | 3 | Reptiles | FALSE | No | Terr WoE | Reptiles | No Critical Habitat Determination | No | FALSE | No | 0 | R_7800_poly_190130_STD_NAD83 | CONUS | 10a | SD | 81.8627 | 81.8627 | 0 | 0 | 0 | 0 | 0 | 0 | 0 | 0 | 0 | 0 | 0 | 0 | 81.8627 | 1.9608 | 0 | 0 | 0 | 0 | 0 | 0 | 0 | 0 | 81.8627 | 81.8627 | 0 | 0 | 0 | 0 | 0 | 0 | 0 | 183600 | 405000000000 | 4.53e-05
4405 | 7800 | Eastern Massasauga (=rattlesnake) | Sistrurus catenatus | Threatened | Wherever found | Viperidae | 1 | 3 | Reptiles | FALSE | No | Terr WoE | Reptiles | No Critical Habitat Determination | No | FALSE | No | 0 | R_7800_poly_190130_STD_NAD83 | CONUS | 5 | WV | 0 | 3.8462 | 3.8462 | 0 | 0 | 0 | 2.8846 | 0.96154 | 0 | 0 | 0 | 0 | 0 | 0 | 0 | 0 | 0 | 0 | 0 | 0 | 0 | 0 | 0 | 0 | 0 | 3.8462 | 3.8462 | 0 | 0 | 0 | 0 | 2.8846 | 0.96154 | 187200 | 405000000000 | 4.62e-05
4406 | 7816 | Sheepnose Mussel | Plethobasus cyphyus | Endangered | Wherever found | Unionidae | 1 | 1 | Clams | FALSE | No | Aqua WoE | Aquatic Invertebrates | No Critical Habitat Determination | No | FALSE | No | 0 | R_7816_poly_190130_STD_NAD83_HUC12 | CONUS | 3 | AL | 0.5988 | 44.9102 | 44.3114 | 0 | 2.3952 | 0 | 28.7425 | 13.1737 | 0 | 0 | 0 | 0 | 0 | 2.3952 | 0.5988 | 0 | 0 | 0 | 0 | 0 | 0 | 0 | 0 | 0 | 0.5988 | 44.9102 | 44.3114 | 0 | 0 | 2.3952 | 0 | 28.7425 | 13.1737 | 150300 | 442000000000 | 3.4e-05
4407 | 7816 | Sheepnose Mussel | Plethobasus cyphyus | Endangered | Wherever found | Unionidae | 1 | 1 | Clams | FALSE | No | Aqua WoE | Aquatic Invertebrates | No Critical Habitat Determination | No | FALSE | No | 0 | R_7816_poly_190130_STD_NAD83_HUC12 | CONUS | 4 | IN | 58.9744 | 58.9744 | 0 | 0 | 0 | 0 | 0 | 0 | 0 | 0 | 0 | 0 | 0 | 2.9915 | 58.1197 | 1.7094 | 0 | 0 | 0 | 0.42735 | 0 | 0 | 0 | 0 | 58.9744 | 58.9744 | 0 | 0 | 0 | 2.9915 | 0 | 0 | 0 | 210600 | 442000000000 | 4.77e-05
4408 | 7816 | Sheepnose Mussel | Plethobasus cyphyus | Endangered | Wherever found | Unionidae | 1 | 1 | Clams | FALSE | No | Aqua WoE | Aquatic Invertebrates | No Critical Habitat Determination | No | FALSE | No | 0 | R_7816_poly_190130_STD_NAD83_HUC12 | CONUS | 4 | MI | 0.021467 | 0.021467 | 0 | 0 | 0 | 0 | 0 | 0 | 0 | 0 | 0 | 0 | 0 | 0.0066911 | 0.0004182 | 0 | 0 | 0 | 0 | 0.021049 | 0 | 98.8703 | 0 | 0 | 0.0004182 | 0.0004182 | 0 | 0 | 0 | 0.0066911 | 0 | 0 | 0 | 645630300 | 442000000000 | 0.1461
4409 | 7816 | Sheepnose Mussel | Plethobasus cyphyus | Endangered | Wherever found | Unionidae | 1 | 1 | Clams | FALSE | No | Aqua WoE | Aquatic Invertebrates | No Critical Habitat Determination | No | FALSE | No | 0 | R_7816_poly_190130_STD_NAD83_HUC12 | CONUS | 4 | MN | 0.10564 | 0.10564 | 0 | 0 | 0 | 0 | 0 | 0 | 0 | 0 | 0 | 0 | 0 | 0.050923 | 0.07934 | 0.0020055 | 5.65e-06 | 0 | 0 | 0.039704 | 0 | 30.7139 | 0 | 0 | 0.080057 | 0.080464 | 0.0004124 | 0 | 0 | 0.050923 | 0.0004124 | 0 | 0 | 15930971100 | 442000000000 | 3.6051
4410 | 7816 | Sheepnose Mussel | Plethobasus cyphyus | Endangered | Wherever found | Unionidae | 1 | 1 | Clams | FALSE | No | Aqua WoE | Aquatic Invertebrates | No Critical Habitat Determination | No | FALSE | No | 0 | R_7816_poly_190130_STD_NAD83_HUC12 | CONUS | 4 | WI | 24.9796 | 24.9796 | 0 | 0 | 0 | 0 | 0 | 0 | 0 | 0 | 0 | 0 | 0 | 0.34726 | 24.6158 | 1.526 | 0.017875 | 0 | 0 | 0.89053 | 0 | 0.47699 | 0 | 0 | 24.7761 | 25.2793 | 0.75427 | 0 | 0 | 0.34726 | 0.75427 | 0 | 0 | 1309071600 | 442000000000 | 0.29624
4411 | 7816 | Sheepnose Mussel | Plethobasus cyphyus | Endangered | Wherever found | Unionidae | 1 | 1 | Clams | FALSE | No | Aqua WoE | Aquatic Invertebrates | No Critical Habitat Determination | No | FALSE | No | 0 | R_7816_poly_190130_STD_NAD83_HUC12 | CONUS | 5 | IL | 47.5024 | 55.1518 | 8.4407 | 0 | 0.89228 | 0 | 2.0157 | 5.5369 | 0 | 0 | 0 | 0 | 0 | 0.89228 | 47.2825 | 0.21351 | 0.00077892 | 3e-05 | 0 | 0.55 | 0 | 9.8759 | 0 | 0 | 47.3193 | 54.9725 | 8.4408 | 0 | 0 | 0.89228 | 3e-05 | 2.0157 | 5.5369 | 3004174800 | 442000000000 | 0.67984
4412 | 7816 | Sheepnose Mussel | Plethobasus cyphyus | Endangered | Wherever found | Unionidae | 1 | 1 | Clams | FALSE | No | Aqua WoE | Aquatic Invertebrates | No Critical Habitat Determination | No | FALSE | No | 0 | R_7816_poly_190130_STD_NAD83_HUC12 | CONUS | 5 | IN | 45.2135 | 50.2069 | 5.4968 | 0 | 0.49757 | 0 | 1.4799 | 3.522 | 0 | 0 | 0 | 0 | 0 | 0.67248 | 44.7007 | 2.309 | 0.0047617 | 0.0011438 | 0 | 0.18021 | 0 | 7.639 | 0 | 0 | 45.1562 | 50.1532 | 5.497 | 0 | 0 | 0.67248 | 0.00014707 | 1.4799 | 3.522 | 27538635600 | 442000000000 | 6.2319
4413 | 7816 | Sheepnose Mussel | Plethobasus cyphyus | Endangered | Wherever found | Unionidae | 1 | 1 | Clams | FALSE | No | Aqua WoE | Aquatic Invertebrates | No Critical Habitat Determination | No | FALSE | No | 0 | R_7816_poly_190130_STD_NAD83_HUC12 | CONUS | 5 | KY | 8.7739 | 18.3306 | 9.8409 | 0 | 0.22289 | 0 | 4.1118 | 5.51 | 0 | 0 | 0 | 0 | 0 | 0.22289 | 8.7312 | 0.03486 | 0.0054359 | 0 | 0 | 0.065807 | 0 | 4.7502 | 0 | 0 | 8.7434 | 18.3009 | 9.8409 | 0 | 0 | 0.22289 | 0 | 4.1118 | 5.51 | 8741861100 | 442000000000 | 1.9783
4414 | 7816 | Sheepnose Mussel | Plethobasus cyphyus | Endangered | Wherever found | Unionidae | 1 | 1 | Clams | FALSE | No | Aqua WoE | Aquatic Invertebrates | No Critical Habitat Determination | No | FALSE | No | 0 | R_7816_poly_190130_STD_NAD83_HUC12 | CONUS | 5 | OH | 7.5722 | 18.8008 | 11.429 | 0 | 0.20467 | 0 | 4.5427 | 6.6848 | 0 | 0 | 0 | 0 | 0 | 0.21299 | 7.5305 | 0.083674 | 0.0029173 | 0 | 0 | 0.10775 | 0 | 12.4701 | 0 | 0 | 7.55 | 18.7801 | 11.4291 | 0 | 0 | 0.21299 | 0.00011001 | 4.5427 | 6.6848 | 22088703600 | 442000000000 | 4.9986
4415 | 7816 | Sheepnose Mussel | Plethobasus cyphyus | Endangered | Wherever found | Unionidae | 1 | 1 | Clams | FALSE | No | Aqua WoE | Aquatic Invertebrates | No Critical Habitat Determination | No | FALSE | No | 0 | R_7816_poly_190130_STD_NAD83_HUC12 | CONUS | 5 | PA | 3.9329 | 5.4135 | 1.5665 | 0 | 0.20439 | 0 | 0.38336 | 0.9809 | 0 | 0 | 0 | 0 | 0 | 2.0272 | 3.8444 | 0.030514 | 0.011916 | 0.0025614 | 0 | 0.38636 | 0 | 17.0697 | 0 | 0 | 3.8595 | 5.3434 | 1.5665 | 0 | 0 | 2.0272 | 3.71e-05 | 0.38336 | 0.9809 | 2424455100 | 442000000000 | 0.54865
4416 | 7816 | Sheepnose Mussel | Plethobasus cyphyus | Endangered | Wherever found | Unionidae | 1 | 1 | Clams | FALSE | No | Aqua WoE | Aquatic Invertebrates | No Critical Habitat Determination | No | FALSE | No | 0 | R_7816_poly_190130_STD_NAD83_HUC12 | CONUS | 5 | TN | 1.4108 | 8.9126 | 7.5945 | 0 | 0.13708 | 0 | 2.4235 | 5.0357 | 0 | 0 | 0 | 0 | 0 | 0.13708 | 1.4011 | 0.033052 | 0 | 0 | 0 | 0.023935 | 0 | 0.57764 | 0 | 0 | 1.4066 | 8.9097 | 7.5946 | 0 | 0 | 0.13708 | 0.00010361 | 2.4235 | 5.0357 | 2605860000 | 442000000000 | 0.5897
4417 | 7816 | Sheepnose Mussel | Plethobasus cyphyus | Endangered | Wherever found | Unionidae | 1 | 1 | Clams | FALSE | No | Aqua WoE | Aquatic Invertebrates | No Critical Habitat Determination | No | FALSE | No | 0 | R_7816_poly_190130_STD_NAD83_HUC12 | CONUS | 5 | VA | 0.20703 | 7.2401 | 7.0649 | 0 | 0.011422 | 0 | 2.7659 | 4.2876 | 0 | 0 | 0 | 0 | 0 | 0.012518 | 0.18667 | 0.0052493 | 0.0028843 | 0.00011537 | 0 | 0.065357 | 0 | 22.9106 | 0 | 0 | 0.19088 | 7.264 | 7.1048 | 0 | 0 | 0.012518 | 0.040264 | 2.7659 | 4.2876 | 1560197700 | 442000000000 | 0.35307
4418 | 7816 | Sheepnose Mussel | Plethobasus cyphyus | Endangered | Wherever found | Unionidae | 1 | 1 | Clams | FALSE | No | Aqua WoE | Aquatic Invertebrates | No Critical Habitat Determination | No | FALSE | No | 0 | R_7816_poly_190130_STD_NAD83_HUC12 | CONUS | 5 | WV | 0.33462 | 8.9625 | 8.6716 | 0 | 0.085531 | 0 | 3.1716 | 5.4204 | 0 | 0 | 0 | 0 | 0 | 0.085597 | 0.32794 | 0.0019992 | 0.0034922 | 0 | 0 | 0.0071173 | 0 | 1.6462 | 0 | 0 | 0.33198 | 8.961 | 8.6725 | 0 | 0 | 0.085597 | 0.0010788 | 3.1716 | 5.4204 | 17602087500 | 442000000000 | 3.9833
4419 | 7816 | Sheepnose Mussel | Plethobasus cyphyus | Endangered | Wherever found | Unionidae | 1 | 1 | Clams | FALSE | No | Aqua WoE | Aquatic Invertebrates | No Critical Habitat Determination | No | FALSE | No | 0 | R_7816_poly_190130_STD_NAD83_HUC12 | CONUS | 6 | AL | 11.8294 | 26.2844 | 15.2187 | 0 | 1.0761 | 0 | 7.0209 | 7.1643 | 0 | 0 | 0 | 0 | 0 | 1.0761 | 11.7245 | 0.06376 | 0.011792 | 0.00054063 | 0 | 0.21441 | 0 | 13.5434 | 0 | 0 | 11.7456 | 26.2048 | 15.2189 | 0 | 0 | 1.0761 | 0.00021963 | 7.0209 | 7.1643 | 5327132400 | 442000000000 | 1.2055
4420 | 7816 | Sheepnose Mussel | Plethobasus cyphyus | Endangered | Wherever found | Unionidae | 1 | 1 | Clams | FALSE | No | Aqua WoE | Aquatic Invertebrates | No Critical Habitat Determination | No | FALSE | No | 0 | R_7816_poly_190130_STD_NAD83_HUC12 | CONUS | 6 | KY | 3.4221 | 22.8137 | 19.3916 | 0 | 0.38023 | 0 | 5.7034 | 13.308 | 0 | 0 | 0 | 0 | 0 | 0.38023 | 3.4221 | 0 | 0 | 0 | 0 | 0 | 0 | 44.1065 | 0 | 0 | 3.4221 | 22.8137 | 19.3916 | 0 | 0 | 0.38023 | 0 | 5.7034 | 13.308 | 236700 | 442000000000 | 5.36e-05
4421 | 7816 | Sheepnose Mussel | Plethobasus cyphyus | Endangered | Wherever found | Unionidae | 1 | 1 | Clams | FALSE | No | Aqua WoE | Aquatic Invertebrates | No Critical Habitat Determination | No | FALSE | No | 0 | R_7816_poly_190130_STD_NAD83_HUC12 | CONUS | 6 | MS | 0.3574 | 7.1496 | 6.8178 | 0 | 0.16056 | 0 | 1.8483 | 4.8163 | 0 | 0 | 0 | 0 | 0 | 0.16056 | 0.30992 | 0.014936 | 0 | 0 | 0 | 0.046408 | 0 | 5.7392 | 0 | 0 | 0.32433 | 7.1165 | 6.8178 | 0 | 0 | 0.16056 | 0 | 1.8483 | 4.8163 | 168719400 | 442000000000 | 0.038181
4422 | 7816 | Sheepnose Mussel | Plethobasus cyphyus | Endangered | Wherever found | Unionidae | 1 | 1 | Clams | FALSE | No | Aqua WoE | Aquatic Invertebrates | No Critical Habitat Determination | No | FALSE | No | 0 | R_7816_poly_190130_STD_NAD83_HUC12 | CONUS | 6 | TN | 2.1338 | 14.4255 | 12.3947 | 0 | 0.22197 | 0 | 5.0176 | 7.1593 | 0 | 0 | 0 | 0 | 0 | 0.22197 | 1.9945 | 0.023856 | 0 | 0.00012405 | 0 | 0.21501 | 0 | 4.5044 | 0 | 0 | 2.0052 | 14.3035 | 12.3947 | 0 | 0 | 0.22197 | 7.75e-06 | 5.0176 | 7.1593 | 11608261200 | 442000000000 | 2.6269
4423 | 7816 | Sheepnose Mussel | Plethobasus cyphyus | Endangered | Wherever found | Unionidae | 1 | 1 | Clams | FALSE | No | Aqua WoE | Aquatic Invertebrates | No Critical Habitat Determination | No | FALSE | No | 0 | R_7816_poly_190130_STD_NAD83_HUC12 | CONUS | 6 | VA | 0.29158 | 7.5146 | 7.2526 | 0 | 0.15119 | 0 | 2.6528 | 4.451 | 0 | 0 | 0 | 0 | 0 | 0.15119 | 0.27766 | 0.0033772 | 0.0038309 | 0 | 0 | 0.026211 | 0 | 22.7682 | 0 | 0 | 0.28253 | 7.5217 | 7.2685 | 0 | 0 | 0.15119 | 0.017155 | 2.6528 | 4.451 | 5356458900 | 442000000000 | 1.2122
4424 | 7816 | Sheepnose Mussel | Plethobasus cyphyus | Endangered | Wherever found | Unionidae | 1 | 1 | Clams | FALSE | No | Aqua WoE | Aquatic Invertebrates | No Critical Habitat Determination | No | FALSE | No | 0 | R_7816_poly_190130_STD_NAD83_HUC12 | CONUS | 7 | IA | 50.2934 | 54.0967 | 53.4178 | 53.3722 | 0.0020956 | 0 | 0.035312 | 0.010686 | 0 | 0 | 0 | 0 | 0 | 0.23193 | 50.0799 | 0.087154 | 3.13e-05 | 0 | 0 | 1.3364 | 0 | 2.1615 | 0 | 0 | 50.0849 | 50.1337 | 0.050852 | 0 | 0 | 0.23193 | 0.0027576 | 0.035312 | 0.010686 | 17264966400 | 442000000000 | 3.907
4425 | 7816 | Sheepnose Mussel | Plethobasus cyphyus | Endangered | Wherever found | Unionidae | 1 | 1 | Clams | FALSE | No | Aqua WoE | Aquatic Invertebrates | No Critical Habitat Determination | No | FALSE | No | 0 | R_7816_poly_190130_STD_NAD83_HUC12 | CONUS | 7 | IL | 54.6129 | 57.0773 | 2.7959 | 0 | 0.45629 | 0 | 1.6247 | 0.71573 | 0 | 0 | 0 | 0 | 0 | 1.0849 | 54.5221 | 0.58763 | 0.045225 | 0.0049785 | 0 | 0.21856 | 0 | 2.7402 | 0 | 0 | 54.5845 | 57.0518 | 2.798 | 0 | 0 | 1.0849 | 0.0021155 | 1.6247 | 0.71573 | 26248917600 | 442000000000 | 5.9401
4426 | 7816 | Sheepnose Mussel | Plethobasus cyphyus | Endangered | Wherever found | Unionidae | 1 | 1 | Clams | FALSE | No | Aqua WoE | Aquatic Invertebrates | No Critical Habitat Determination | No | FALSE | No | 0 | R_7816_poly_190130_STD_NAD83_HUC12 | CONUS | 7 | IN | 60.521 | 60.5233 | 0.0029338 | 0 | 0 | 0 | 6.24e-05 | 0.0028713 | 0 | 0 | 0 | 0 | 0 | 0.80335 | 60.1421 | 4.8419 | 0.00037452 | 0 | 0 | 0.30492 | 0 | 0 | 0 | 0 | 60.507 | 60.5179 | 0.034144 | 0 | 0 | 0.80335 | 0.03121 | 6.24e-05 | 0.0028713 | 2883667500 | 442000000000 | 0.65257
4427 | 7816 | Sheepnose Mussel | Plethobasus cyphyus | Endangered | Wherever found | Unionidae | 1 | 1 | Clams | FALSE | No | Aqua WoE | Aquatic Invertebrates | No Critical Habitat Determination | No | FALSE | No | 0 | R_7816_poly_190130_STD_NAD83_HUC12 | CONUS | 7 | MN | 42.838 | 42.8382 | 0.00032053 | 0.00032053 | 0 | 0 | 0 | 0 | 0 | 1.17e-05 | 1.98e-05 | 0 | 7.32e-07 | 0.44103 | 42.3576 | 3.1293 | 0.019617 | 0.0021113 | 0 | 1.0668 | 0 | 4.8331 | 0 | 0 | 42.616 | 42.6177 | 0.0024867 | 0 | 0 | 0.44103 | 0.0024867 | 0 | 0 | 123000000000 | 442000000000 | 27.8306
4428 | 7816 | Sheepnose Mussel | Plethobasus cyphyus | Endangered | Wherever found | Unionidae | 1 | 1 | Clams | FALSE | No | Aqua WoE | Aquatic Invertebrates | No Critical Habitat Determination | No | FALSE | No | 0 | R_7816_poly_190130_STD_NAD83_HUC12 | CONUS | 7 | MO | 19.9349 | 30.2162 | 13.9796 | 0.00031972 | 4.3634 | 0 | 5.4647 | 4.1589 | 0 | 0 | 0 | 0 | 0 | 6.1039 | 19.8483 | 0.0091617 | 0.0052313 | 0 | 0 | 0.21306 | 0 | 7.1933 | 0 | 0 | 19.8525 | 30.1539 | 13.9794 | 0 | 0 | 6.1039 | 6.61e-05 | 5.4647 | 4.1589 | 16326739800 | 442000000000 | 3.6947
4429 | 7816 | Sheepnose Mussel | Plethobasus cyphyus | Endangered | Wherever found | Unionidae | 1 | 1 | Clams | FALSE | No | Aqua WoE | Aquatic Invertebrates | No Critical Habitat Determination | No | FALSE | No | 0 | R_7816_poly_190130_STD_NAD83_HUC12 | CONUS | 7 | SD | 55.6197 | 55.6197 | 0 | 0 | 0 | 0 | 0 | 0 | 0 | 9.8943 | 12.0807 | 0 | 0.47893 | 0.3228 | 53.1721 | 0.021612 | 0 | 0 | 0 | 1.9474 | 0 | 0.032226 | 0 | 0 | 53.1728 | 53.1728 | 0 | 0 | 0 | 0.3228 | 0 | 0 | 0 | 1170159300 | 442000000000 | 0.2648
4430 | 7816 | Sheepnose Mussel | Plethobasus cyphyus | Endangered | Wherever found | Unionidae | 1 | 1 | Clams | FALSE | No | Aqua WoE | Aquatic Invertebrates | No Critical Habitat Determination | No | FALSE | No | 0 | R_7816_poly_190130_STD_NAD83_HUC12 | CONUS | 7 | WI | 29.8617 | 29.8617 | 0 | 0 | 0 | 0 | 0 | 0 | 0 | 0 | 0 | 0 | 0 | 0.50496 | 29.4078 | 0.83232 | 0.058189 | 0.0034633 | 0 | 1.715 | 0 | 1.7857 | 0 | 0 | 29.5294 | 29.5382 | 0.011689 | 0 | 0 | 0.50496 | 0.011689 | 0 | 0 | 33679179000 | 442000000000 | 7.6215
4431 | 7816 | Sheepnose Mussel | Plethobasus cyphyus | Endangered | Wherever found | Unionidae | 1 | 1 | Clams | FALSE | No | Aqua WoE | Aquatic Invertebrates | No Critical Habitat Determination | No | FALSE | No | 0 | R_7816_poly_190130_STD_NAD83_HUC12 | CONUS | 8 | KY | 16.005 | 23.7496 | 10.737 | 0 | 8.4172 | 0 | 0.94759 | 1.4563 | 0 | 0 | 0 | 0 | 0 | 8.4172 | 15.9908 | 0.0028499 | 0 | 0 | 0 | 0.086922 | 0 | 0 | 0 | 0 | 15.9936 | 23.7396 | 10.737 | 0 | 0 | 8.4172 | 0 | 0.94759 | 1.4563 | 63160200 | 442000000000 | 0.014293
4432 | 7816 | Sheepnose Mussel | Plethobasus cyphyus | Endangered | Wherever found | Unionidae | 1 | 1 | Clams | FALSE | No | Aqua WoE | Aquatic Invertebrates | No Critical Habitat Determination | No | FALSE | No | 0 | R_7816_poly_190130_STD_NAD83_HUC12 | CONUS | 8 | MO | 3.5181 | 4.5597 | 1.8082 | 0 | 1.0417 | 0 | 0.15723 | 0.60928 | 0 | 0 | 0 | 0 | 0 | 1.0417 | 3.3215 | 0.019654 | 0 | 0 | 0 | 0.41274 | 0 | 0 | 0 | 0 | 3.3215 | 4.3632 | 1.8082 | 0 | 0 | 1.0417 | 0 | 0.15723 | 0.60928 | 4579200 | 442000000000 | 0.0010363
4433 | 7816 | Sheepnose Mussel | Plethobasus cyphyus | Endangered | Wherever found | Unionidae | 1 | 1 | Clams | FALSE | No | Aqua WoE | Aquatic Invertebrates | No Critical Habitat Determination | No | FALSE | No | 0 | R_7816_poly_190130_STD_NAD83_HUC12 | CONUS | 8 | MS | 39.6241 | 58.0342 | 24.6487 | 0 | 17.6842 | 0 | 1.6116 | 5.6574 | 0 | 0 | 0 | 0 | 0 | 17.6842 | 35.9013 | 0.18822 | 1.0394 | 0 | 0 | 3.6469 | 0 | 0.089189 | 0 | 0 | 36.9047 | 55.8881 | 24.6487 | 0 | 0 | 17.6842 | 0 | 1.6116 | 5.6574 | 5122156500 | 442000000000 | 1.1591
4434 | 7816 | Sheepnose Mussel | Plethobasus cyphyus | Endangered | Wherever found | Unionidae | 1 | 1 | Clams | FALSE | No | Aqua WoE | Aquatic Invertebrates | No Critical Habitat Determination | No | FALSE | No | 0 | R_7816_poly_190130_STD_NAD83_HUC12 | CONUS | 8 | TN | 8.5 | 15.1939 | 6.9344 | 0 | 0.50796 | 0 | 1.1814 | 5.247 | 0 | 0 | 0 | 0 | 0 | 0.50796 | 8.1107 | 0.0032068 | 0 | 0 | 0 | 0.40855 | 0 | 0 | 0 | 0 | 8.1132 | 14.8078 | 6.9344 | 0 | 0 | 0.50796 | 0 | 1.1814 | 5.247 | 140326200 | 442000000000 | 0.031755
4435 | 7816 | Sheepnose Mussel | Plethobasus cyphyus | Endangered | Wherever found | Unionidae | 1 | 1 | Clams | FALSE | No | Aqua WoE | Aquatic Invertebrates | No Critical Habitat Determination | No | FALSE | No | 0 | R_7816_poly_190130_STD_NAD83_HUC12 | CONUS | 9 | MN | 17.5688 | 17.5688 | 0 | 0 | 0 | 0 | 0 | 0 | 0 | 6.72e-05 | 0.00010434 | 0 | 0 | 2.0691 | 15.0579 | 1.8471 | 0 | 0 | 0 | 1.8782 | 0 | 15.8921 | 0 | 0 | 16.1748 | 16.1748 | 1.2e-06 | 0 | 0 | 2.0691 | 1.2e-06 | 0 | 0 | 75043571400 | 442000000000 | 16.9822
4436 | 7816 | Sheepnose Mussel | Plethobasus cyphyus | Endangered | Wherever found | Unionidae | 1 | 1 | Clams | FALSE | No | Aqua WoE | Aquatic Invertebrates | No Critical Habitat Determination | No | FALSE | No | 0 | R_7816_poly_190130_STD_NAD83_HUC12 | CONUS | 9 | ND | 80.0182 | 80.0182 | 0 | 0 | 0 | 0 | 0 | 0 | 0 | 20.3538 | 54.4577 | 0 | 0 | 2.319 | 43.7637 | 17.7231 | 0 | 0 | 0 | 6.268 | 0 | 0.17978 | 0 | 0 | 55.5843 | 55.5843 | 0 | 0 | 0 | 2.319 | 0 | 0 | 0 | 2400956100 | 442000000000 | 0.54333
4437 | 7816 | Sheepnose Mussel | Plethobasus cyphyus | Endangered | Wherever found | Unionidae | 1 | 1 | Clams | FALSE | No | Aqua WoE | Aquatic Invertebrates | No Critical Habitat Determination | No | FALSE | No | 0 | R_7816_poly_190130_STD_NAD83_HUC12 | CONUS | 9 | SD | 58.9314 | 58.9314 | 0 | 0 | 0 | 0 | 0 | 0 | 0 | 5.3302 | 6.4081 | 0 | 0.050728 | 0.76235 | 57.818 | 0.0020062 | 0 | 0 | 0 | 0.2373 | 0 | 0 | 0 | 0 | 57.8189 | 57.8189 | 0 | 0 | 0 | 0.76235 | 0 | 0 | 0 | 314027100 | 442000000000 | 0.071064
4438 | 7816 | Sheepnose Mussel | Plethobasus cyphyus | Endangered | Wherever found | Unionidae | 1 | 1 | Clams | FALSE | No | Aqua WoE | Aquatic Invertebrates | No Critical Habitat Determination | No | FALSE | No | 0 | R_7816_poly_190130_STD_NAD83_HUC12 | CONUS | 10a | IA | 74.5966 | 77.5614 | 77.2788 | 77.2788 | 0 | 0 | 0 | 0 | 0 | 0 | 0 | 0 | 0 | 0.013147 | 74.5357 | 0.013053 | 0 | 9.46e-05 | 0 | 0.49855 | 0 | 0.29709 | 0 | 0 | 74.5382 | 74.5382 | 0 | 0 | 0 | 0.013147 | 0 | 0 | 0 | 951534000 | 442000000000 | 0.21533
4439 | 7816 | Sheepnose Mussel | Plethobasus cyphyus | Endangered | Wherever found | Unionidae | 1 | 1 | Clams | FALSE | No | Aqua WoE | Aquatic Invertebrates | No Critical Habitat Determination | No | FALSE | No | 0 | R_7816_poly_190130_STD_NAD83_HUC12 | CONUS | 10a | MN | 77.7131 | 77.715 | 0.0032561 | 0.0032561 | 0 | 0 | 0 | 0 | 0 | 0 | 0 | 0 | 0 | 0.020511 | 77.5848 | 0.065843 | 0 | 0.014292 | 0 | 1.1384 | 0 | 0.24419 | 0 | 0 | 77.5988 | 77.5988 | 0 | 0 | 0 | 0.020511 | 0 | 0 | 0 | 4616005500 | 442000000000 | 1.0446
4440 | 7816 | Sheepnose Mussel | Plethobasus cyphyus | Endangered | Wherever found | Unionidae | 1 | 1 | Clams | FALSE | No | Aqua WoE | Aquatic Invertebrates | No Critical Habitat Determination | No | FALSE | No | 0 | R_7816_poly_190130_STD_NAD83_HUC12 | CONUS | 10a | MO | 5.9074 | 16.7262 | 11.136 | 0 | 0.46131 | 0 | 5.8659 | 4.813 | 0 | 0 | 0 | 0 | 0 | 0.46131 | 5.8311 | 0.01075 | 0.0062436 | 0.014883 | 0 | 0.1896 | 0 | 13.2713 | 0 | 0 | 5.8356 | 16.6574 | 11.1361 | 0 | 0 | 0.46131 | 1.5e-05 | 5.8659 | 4.813 | 6010966800 | 442000000000 | 1.3603
4441 | 7816 | Sheepnose Mussel | Plethobasus cyphyus | Endangered | Wherever found | Unionidae | 1 | 1 | Clams | FALSE | No | Aqua WoE | Aquatic Invertebrates | No Critical Habitat Determination | No | FALSE | No | 0 | R_7816_poly_190130_STD_NAD83_HUC12 | CONUS | 10a | SD | 72.774 | 72.774 | 0 | 0 | 0 | 0 | 0 | 0 | 0 | 2.0959 | 2.5855 | 0 | 0.23647 | 1.3424 | 71.9655 | 0.0023694 | 0 | 0.00035542 | 0 | 1.5029 | 0 | 0 | 0 | 0 | 71.966 | 71.966 | 0 | 0 | 0 | 1.3424 | 0 | 0 | 0 | 759671100 | 442000000000 | 0.17191
4442 | 7816 | Sheepnose Mussel | Plethobasus cyphyus | Endangered | Wherever found | Unionidae | 1 | 1 | Clams | FALSE | No | Aqua WoE | Aquatic Invertebrates | No Critical Habitat Determination | No | FALSE | No | 0 | R_7816_poly_190130_STD_NAD83_HUC12 | CONUS | 6 | WV | 0 | 31.5789 | 31.5789 | 0 | 0 | 0 | 0 | 31.5789 | 0 | 0 | 0 | 0 | 0 | 0 | 0 | 0 | 0 | 0 | 0 | 0 | 0 | 0 | 0 | 0 | 0 | 31.5789 | 31.5789 | 0 | 0 | 0 | 0 | 0 | 31.5789 | 34200 | 442000000000 | 7.74e-06
4443 | 7816 | Sheepnose Mussel | Plethobasus cyphyus | Endangered | Wherever found | Unionidae | 1 | 1 | Clams | FALSE | No | Aqua WoE | Aquatic Invertebrates | No Critical Habitat Determination | No | FALSE | No | 0 | R_7816_poly_190130_STD_NAD83_HUC12 | CONUS | 11a | MO | 0 | 35.2601 | 35.2601 | 0 | 0 | 0 | 2.8902 | 32.3699 | 0 | 0 | 0 | 0 | 0 | 0 | 0 | 0 | 0 | 0 | 0 | 0 | 0 | 100 | 0 | 0 | 0 | 35.2601 | 35.2601 | 0 | 0 | 0 | 0 | 2.8902 | 32.3699 | 155700 | 442000000000 | 3.52e-05
4444 | 7834 | Chinook salmon | Oncorhynchus tshawytscha | Threatened | Lower Columbia River | Salmonidae | 2 | 1 | Fishes | TRUE | Yes | Aqua WoE | Fish | Aqua WoE | Yes | FALSE | No | CH_7834_merged_20181208_20190204_STD_NAD83_HUC12 | R_7834_poly_20170420_STD_NAD83 | CONUS | 17a | OR | 1.3269 | 11.8992 | 11.0718 | 0 | 0.68524 | 0 | 6.9499 | 3.4527 | 0 | 0 | 0 | 0.30503 | 0 | 0.68524 | 0.31328 | 0.41481 | 0.6448 | 0.029282 | 0 | 0.11273 | 0 | 43.7491 | 0 | 0 | 1.4868 | 11.9236 | 11.1334 | 0 | 0.68524 | 0.68524 | 0.068352 | 6.9499 | 3.4527 | 7751504700 | 19342467000 | 40.0751
4445 | 7834 | Chinook salmon | Oncorhynchus tshawytscha | Threatened | Lower Columbia River | Salmonidae | 2 | 1 | Fishes | TRUE | Yes | Aqua WoE | Fish | Aqua WoE | Yes | FALSE | No | CH_7834_merged_20181208_20190204_STD_NAD83_HUC12 | R_7834_poly_20170420_STD_NAD83 | CONUS | 17a | WA | 0.71419 | 9.9234 | 9.3162 | 0 | 0.23071 | 0 | 4.4861 | 4.6045 | 0 | 0 | 0 | 0 | 0 | 0.23071 | 0.21514 | 0.3831 | 0.1661 | 0.02434 | 0 | 0.092987 | 0 | 35.7696 | 0 | 0 | 0.84074 | 10.3444 | 9.8133 | 0 | 0.2307 | 0.23071 | 0.52069 | 4.4861 | 4.6045 | 11399669100 | 19342467000 | 58.936
4446 | 7834 | Chinook salmon | Oncorhynchus tshawytscha | Threatened | Lower Columbia River | Salmonidae | 2 | 1 | Fishes | TRUE | Yes | Aqua WoE | Fish | Aqua WoE | Yes | FALSE | No | CH_7834_merged_20181208_20190204_STD_NAD83_HUC12 | R_7834_poly_20170420_STD_NAD83 | CONUS | 17b | OR | 20.5174 | 27.2095 | 7.0862 | 0 | 0.4679 | 0 | 3.8519 | 2.8133 | 0 | 0 | 0 | 0.06929 | 0 | 0.4679 | 0.028312 | 0.16838 | 20.3289 | 0.29281 | 0 | 0.20564 | 0 | 27.0493 | 0 | 0 | 20.5166 | 27.0955 | 7.1093 | 0 | 0.4679 | 0.4679 | 0.023842 | 3.8519 | 2.8133 | 120796200 | 19342467000 | 0.62451
4447 | 7834 | Chinook salmon | Oncorhynchus tshawytscha | Threatened | Lower Columbia River | Salmonidae | 2 | 1 | Fishes | TRUE | Yes | Aqua WoE | Fish | Aqua WoE | Yes | FALSE | No | CH_7834_merged_20181208_20190204_STD_NAD83_HUC12 | R_7834_poly_20170420_STD_NAD83 | CONUS | 17b | WA | 1.6737 | 13.544 | 12.012 | 0 | 0.69067 | 0 | 4.4223 | 6.9003 | 0 | 0 | 0 | 0 | 0 | 0.69067 | 0.016596 | 0.010213 | 1.6175 | 0.96642 | 0 | 0.029363 | 0 | 27.2207 | 0 | 0 | 2.9299 | 14.1261 | 12.0337 | 0 | 0.69067 | 0.69067 | 0.021703 | 4.4223 | 6.9003 | 70497000 | 19342467000 | 0.36447
4448 | 7847 | Ozark Hellbender | Cryptobranchus alleganiensis bishopi | Endangered | Wherever found | Cryptobranchidae | 1 | 1 | Amphibians | FALSE | No | Aqua WoE | Amphibians | No Critical Habitat Determination | No | FALSE | No | 0 | R_7847_poly_190130_STD_NAD83_HUC12 | CONUS | 7 | MO | 0.12549 | 5.3408 | 5.2201 | 0 | 0.064206 | 0 | 1.0071 | 4.1487 | 0 | 0 | 0 | 0 | 0 | 0.064206 | 0.08663 | 0 | 0 | 0 | 0 | 0.039554 | 0 | 15.9256 | 0 | 0 | 0.08663 | 5.3025 | 5.2201 | 0 | 0 | 0.064206 | 0 | 1.0071 | 4.1487 | 646200000 | 30409821900 | 2.125
4449 | 7847 | Ozark Hellbender | Cryptobranchus alleganiensis bishopi | Endangered | Wherever found | Cryptobranchidae | 1 | 1 | Amphibians | FALSE | No | Aqua WoE | Amphibians | No Critical Habitat Determination | No | FALSE | No | 0 | R_7847_poly_190130_STD_NAD83_HUC12 | CONUS | 10a | MO | 0.4298 | 6.9537 | 6.5569 | 0 | 0.40323 | 0 | 1.6788 | 4.475 | 0 | 0 | 0 | 0 | 0 | 0.40323 | 0.41885 | 0 | 0 | 0.00016674 | 0 | 0.028568 | 0 | 5.8701 | 0 | 0 | 0.41902 | 6.9437 | 6.5569 | 0 | 0 | 0.40323 | 0 | 1.6788 | 4.475 | 1619288100 | 30409821900 | 5.3249
4450 | 7847 | Ozark Hellbender | Cryptobranchus alleganiensis bishopi | Endangered | Wherever found | Cryptobranchidae | 1 | 1 | Amphibians | FALSE | No | Aqua WoE | Amphibians | No Critical Habitat Determination | No | FALSE | No | 0 | R_7847_poly_190130_STD_NAD83_HUC12 | CONUS | 11a | AR | 1.8802 | 8.8363 | 7.2923 | 0 | 2.2765 | 0 | 1.1366 | 3.8914 | 0 | 0 | 0 | 0 | 0 | 2.2765 | 1.4632 | 0.024419 | 0.017557 | 0 | 0 | 0.55257 | 0 | 6.4497 | 0 | 0 | 1.4966 | 8.5939 | 7.2923 | 0 | 0 | 2.2765 | 0 | 1.1366 | 3.8914 | 11487965400 | 30409821900 | 37.7772
4451 | 7847 | Ozark Hellbender | Cryptobranchus alleganiensis bishopi | Endangered | Wherever found | Cryptobranchidae | 1 | 1 | Amphibians | FALSE | No | Aqua WoE | Amphibians | No Critical Habitat Determination | No | FALSE | No | 0 | R_7847_poly_190130_STD_NAD83_HUC12 | CONUS | 11a | MO | 0.52939 | 4.7526 | 4.2923 | 0 | 0.37468 | 0 | 0.40616 | 3.5122 | 0 | 0 | 0 | 0 | 0 | 0.37468 | 0.45546 | 0.0066461 | 0.0013022 | 0 | 0 | 0.088183 | 0 | 24.4088 | 0 | 0 | 0.46222 | 4.698 | 4.2923 | 0 | 0 | 0.37468 | 0 | 0.40616 | 3.5122 | 16656345000 | 30409821900 | 54.7729
4452 | 7847 | Ozark Hellbender | Cryptobranchus alleganiensis bishopi | Endangered | Wherever found | Cryptobranchidae | 1 | 1 | Amphibians | FALSE | No | Aqua WoE | Amphibians | No Critical Habitat Determination | No | FALSE | No | 0 | R_7847_poly_190130_STD_NAD83_HUC12 | CONUS | 8 | AR | 0 | 7.6923 | 7.6923 | 0 | 0 | 0 | 0 | 7.6923 | 0 | 0 | 0 | 0 | 0 | 0 | 0 | 0 | 0 | 0 | 0 | 0 | 0 | 0 | 0 | 0 | 0 | 7.6923 | 7.6923 | 0 | 0 | 0 | 0 | 0 | 7.6923 | 23400 | 30409821900 | 7.69e-05
4453 | 7855 | Chinook salmon | Oncorhynchus tshawytscha | Endangered | Sacramento River winter-run | Salmonidae | 2 | 1 | Fishes | TRUE | Yes | Aqua WoE | Fish | Aqua WoE | Yes | FALSE | No | CH_7855_lineBuffer_20171113_STD_NAD83_HUC12 | R_7855_poly_20170420_STD_NAD83 | CONUS | 18a | CA | 25.0568 | 48.7331 | 33.4326 | 0 | 18.4506 | 0 | 10.3994 | 4.8655 | 0 | 0 | 0 | 0 | 0 | 18.4506 | 4.5431 | 5.8628 | 16.0915 | 1.6697 | 0.06182 | 4.9623 | 0 | 6.8346 | 0 | 0 | 23.6873 | 48.2012 | 33.4326 | 0 | 0 | 18.4506 | 0 | 10.3994 | 4.8655 | 15244173900 | 15244478100 | 99.998
4454 | 7855 | Chinook salmon | Oncorhynchus tshawytscha | Endangered | Sacramento River winter-run | Salmonidae | 2 | 1 | Fishes | TRUE | Yes | Aqua WoE | Fish | Aqua WoE | Yes | FALSE | No | CH_7855_lineBuffer_20171113_STD_NAD83_HUC12 | R_7855_poly_20170420_STD_NAD83 | CONUS | 18b | CA | 28.9941 | 45.5621 | 31.6568 | 0 | 16.8639 | 0 | 9.1716 | 5.6213 | 0 | 0 | 0 | 0 | 0 | 16.8639 | 4.142 | 7.1006 | 27.2189 | 7.3964 | 0 | 6.5089 | 0 | 0 | 0 | 0 | 29.5858 | 46.7456 | 31.6568 | 0 | 0 | 16.8639 | 0 | 9.1716 | 5.6213 | 304200 | 15244478100 | 0.0019955
4455 | 7948 | Wedge spurge | Chamaesyce deltoidea serpyllum | Endangered | Wherever found | Euphorbiaceae | 1 | 1 | Flowering Plants | FALSE | No | Terr WoE | Plants | No Critical Habitat Determination | No | FALSE | No | 0 | R_7948_poly_190130_STD_NAD83 | CONUS | 3 | FL | 0.016499 | 1.7992 | 1.7855 | 0 | 0.0055102 | 0 | 1.2333 | 0.54701 | 0 | 0 | 0 | 0 | 0 | 0.0055102 | 0 | 0.0048313 | 0.010515 | 0 | 0.0055418 | 0.0060154 | 0 | 69.326 | 0 | 0 | 0.015536 | 1.7983 | 1.7855 | 0.0055102 | 0 | 0 | 0 | 1.2333 | 0.54701 | 5700337200 | 5700337200 | 100
4456 | 7949 | Southern kidneyshell | Ptychobranchus jonesi | Endangered | Wherever found | Unionidae | 1 | 1 | Clams | TRUE | Yes | Aqua WoE | Aquatic Invertebrates | Aqua WoE | Yes | FALSE | No | CH_7949_lineBuffer_20190204_STD_NAD83_HUC12 | R_7949_poly_190130_STD_NAD83_HUC12 | CONUS | 3 | AL | 4.7028 | 14.3905 | 11.2423 | 0 | 5.9228 | 0 | 1.147 | 4.2623 | 0 | 0 | 0 | 0 | 0 | 5.9228 | 2.1511 | 0.24091 | 0.25219 | 0 | 0 | 2.7239 | 0 | 3.1832 | 0 | 0 | 2.5555 | 12.9441 | 11.2423 | 0.00098845 | 0 | 5.9215 | 4.22e-06 | 1.147 | 4.2623 | 21306129300 | 29110104000 | 73.1915
4457 | 7949 | Southern kidneyshell | Ptychobranchus jonesi | Endangered | Wherever found | Unionidae | 1 | 1 | Clams | TRUE | Yes | Aqua WoE | Aquatic Invertebrates | Aqua WoE | Yes | FALSE | No | CH_7949_lineBuffer_20190204_STD_NAD83_HUC12 | R_7949_poly_190130_STD_NAD83_HUC12 | CONUS | 3 | FL | 2.975 | 16.5745 | 15.1908 | 0 | 7.0128 | 0 | 2.3138 | 5.9997 | 0 | 0 | 0 | 0 | 0 | 7.0128 | 0.95619 | 0.11429 | 0.32106 | 0 | 0.00059969 | 1.8243 | 0 | 1.9014 | 0 | 0 | 1.3521 | 15.8593 | 15.1908 | 7.0126 | 0 | 1.15e-05 | 0 | 2.3138 | 5.9997 | 7803974700 | 29110104000 | 26.8085
4458 | 7989 | Steelhead | Oncorhynchus mykiss | Threatened | Snake River Basin | Salmonidae | 2 | 1 | Fishes | TRUE | Yes | Aqua WoE | Fish | Aqua WoE | Yes | FALSE | No | CH_7989_lineBuffer_20190204_STD_NAD83_HUC12 | R_7989_poly_20170420_STD_NAD83 | CONUS | 17a | ID | 0.54105 | 0.74301 | 0.42488 | 0 | 0.2604 | 0 | 0.032492 | 0.13318 | 0 | 0 | 0 | 0.50527 | 0 | 0.26633 | 0.0001543 | 0.28986 | 1.54e-05 | 0 | 0 | 0.16688 | 0 | 88.7333 | 0 | 0 | 0.29003 | 0.58938 | 0.42488 | 0 | 0 | 0.26633 | 0 | 0.032492 | 0.13318 | 23330876400 | 86292519300 | 27.037
4459 | 7989 | Steelhead | Oncorhynchus mykiss | Threatened | Snake River Basin | Salmonidae | 2 | 1 | Fishes | TRUE | Yes | Aqua WoE | Fish | Aqua WoE | Yes | FALSE | No | CH_7989_lineBuffer_20190204_STD_NAD83_HUC12 | R_7989_poly_20170420_STD_NAD83 | CONUS | 17a | OR | 0.85451 | 8.1209 | 7.8133 | 0 | 0.70743 | 0 | 4.9702 | 2.1514 | 0 | 0 | 0 | 0.38656 | 0 | 0.71202 | 0.36694 | 0.40957 | 0.082441 | 0.0073505 | 0 | 0.1088 | 0 | 52.3711 | 0 | 0 | 0.96092 | 8.0753 | 7.8275 | 0 | 0.71202 | 0.71202 | 0.016931 | 4.9702 | 2.1514 | 6415884000 | 86292519300 | 7.435
4460 | 7989 | Steelhead | Oncorhynchus mykiss | Threatened | Snake River Basin | Salmonidae | 2 | 1 | Fishes | TRUE | Yes | Aqua WoE | Fish | Aqua WoE | Yes | FALSE | No | CH_7989_lineBuffer_20190204_STD_NAD83_HUC12 | R_7989_poly_20170420_STD_NAD83 | CONUS | 17a | WA | 1.6071 | 16.5908 | 15.2213 | 0 | 0.49836 | 0 | 9.4914 | 5.2453 | 0 | 0 | 0 | 0 | 0 | 0.49836 | 0.52273 | 0.81351 | 0.34432 | 0.073623 | 0 | 0.22076 | 0 | 29.0603 | 0 | 0 | 1.9067 | 16.7975 | 15.4961 | 0 | 0.49831 | 0.49836 | 0.30373 | 9.4914 | 5.2453 | 3323806200 | 86292519300 | 3.8518
4461 | 7989 | Steelhead | Oncorhynchus mykiss | Threatened | Snake River Basin | Salmonidae | 2 | 1 | Fishes | TRUE | Yes | Aqua WoE | Fish | Aqua WoE | Yes | FALSE | No | CH_7989_lineBuffer_20190204_STD_NAD83_HUC12 | R_7989_poly_20170420_STD_NAD83 | CONUS | 17b | ID | 7.139 | 7.9582 | 3.8119 | 0 | 3.0875 | 0 | 0.17457 | 0.5725 | 0 | 0 | 0 | 6.9179 | 0 | 3.1522 | 0.0049037 | 3.7213 | 9.13e-05 | 0 | 0 | 2.6257 | 0 | 74.0159 | 0 | 0 | 3.7261 | 6.7288 | 3.8119 | 0 | 2.57e-05 | 3.1522 | 0 | 0.17457 | 0.5725 | 31549954500 | 86292519300 | 36.5616
4462 | 7989 | Steelhead | Oncorhynchus mykiss | Threatened | Snake River Basin | Salmonidae | 2 | 1 | Fishes | TRUE | Yes | Aqua WoE | Fish | Aqua WoE | Yes | FALSE | No | CH_7989_lineBuffer_20190204_STD_NAD83_HUC12 | R_7989_poly_20170420_STD_NAD83 | CONUS | 17b | OR | 13.5115 | 16.0874 | 10.7852 | 0 | 8.6196 | 0 | 0.89042 | 1.4441 | 0 | 0 | 0 | 10.0616 | 0 | 8.7991 | 2.0089 | 3.4133 | 0.96194 | 0.1065 | 0 | 1.9879 | 0 | 37.717 | 0 | 0 | 12.4042 | 14.5018 | 10.7985 | 0 | 8.7991 | 8.7991 | 0.013841 | 0.89042 | 1.4441 | 11951849700 | 86292519300 | 13.8504
4463 | 7989 | Steelhead | Oncorhynchus mykiss | Threatened | Snake River Basin | Salmonidae | 2 | 1 | Fishes | TRUE | Yes | Aqua WoE | Fish | Aqua WoE | Yes | FALSE | No | CH_7989_lineBuffer_20190204_STD_NAD83_HUC12 | R_7989_poly_20170420_STD_NAD83 | CONUS | 17b | WA | 12.4322 | 31.7576 | 22.6921 | 0 | 18.967 | 0 | 1.6346 | 2.2309 | 0 | 0 | 0 | 0.00075981 | 0 | 18.967 | 3.1773 | 8.7274 | 2.3308 | 1.2263 | 0 | 2.1353 | 0 | 12.648 | 0 | 0 | 28.2462 | 31.8506 | 22.6923 | 0 | 18.967 | 18.967 | 0.00025945 | 1.6346 | 2.2309 | 9712949400 | 86292519300 | 11.2558
4464 | 7989 | Steelhead | Oncorhynchus mykiss | Threatened | Snake River Basin | Salmonidae | 2 | 1 | Fishes | TRUE | Yes | Aqua WoE | Fish | Aqua WoE | Yes | FALSE | No | CH_7989_lineBuffer_20190204_STD_NAD83_HUC12 | R_7989_poly_20170420_STD_NAD83 | CONUS | 10a | ID | 0 | 0 | 0 | 0 | 0 | 0 | 0 | 0 | 0 | 0 | 0 | 0 | 0 | 0 | 0 | 0 | 0 | 0 | 0 | 0 | 0 | 99.3827 | 0 | 0 | 0 | 0 | 0 | 0 | 0 | 0 | 0 | 0 | 0 | 291600 | 86292519300 | 0.00033792
4465 | 7989 | Steelhead | Oncorhynchus mykiss | Threatened | Snake River Basin | Salmonidae | 2 | 1 | Fishes | TRUE | Yes | Aqua WoE | Fish | Aqua WoE | Yes | FALSE | No | CH_7989_lineBuffer_20190204_STD_NAD83_HUC12 | R_7989_poly_20170420_STD_NAD83 | CONUS | 10a | MT | 0 | 0 | 0 | 0 | 0 | 0 | 0 | 0 | 0 | 0 | 0 | 0 | 0 | 0 | 0 | 0 | 0 | 0 | 0 | 0 | 0 | 99.6979 | 0 | 0 | 0 | 0 | 0 | 0 | 0 | 0 | 0 | 0 | 0 | 297900 | 86292519300 | 0.00034522
4466 | 7989 | Steelhead | Oncorhynchus mykiss | Threatened | Snake River Basin | Salmonidae | 2 | 1 | Fishes | TRUE | Yes | Aqua WoE | Fish | Aqua WoE | Yes | FALSE | No | CH_7989_lineBuffer_20190204_STD_NAD83_HUC12 | R_7989_poly_20170420_STD_NAD83 | CONUS | 10b | ID | 0 | 0 | 0 | 0 | 0 | 0 | 0 | 0 | 0 | 0 | 0 | 0 | 0 | 0 | 0 | 0 | 0 | 0 | 0 | 0 | 0 | 100 | 0 | 0 | 0 | 0 | 0 | 0 | 0 | 0 | 0 | 0 | 0 | 39600 | 86292519300 | 4.59e-05
4467 | 7989 | Steelhead | Oncorhynchus mykiss | Threatened | Snake River Basin | Salmonidae | 2 | 1 | Fishes | TRUE | Yes | Aqua WoE | Fish | Aqua WoE | Yes | FALSE | No | CH_7989_lineBuffer_20190204_STD_NAD83_HUC12 | R_7989_poly_20170420_STD_NAD83 | CONUS | 10b | MT | 0 | 0 | 0 | 0 | 0 | 0 | 0 | 0 | 0 | 0 | 0 | 0 | 0 | 0 | 0 | 0 | 0 | 0 | 0 | 0 | 0 | 98.1481 | 0 | 0 | 0 | 0 | 0 | 0 | 0 | 0 | 0 | 0 | 0 | 48600 | 86292519300 | 5.63e-05
4468 | 7989 | Steelhead | Oncorhynchus mykiss | Threatened | Snake River Basin | Salmonidae | 2 | 1 | Fishes | TRUE | Yes | Aqua WoE | Fish | Aqua WoE | Yes | FALSE | No | CH_7989_lineBuffer_20190204_STD_NAD83_HUC12 | R_7989_poly_20170420_STD_NAD83 | CONUS | 17a | MT | 0 | 0 | 0 | 0 | 0 | 0 | 0 | 0 | 0 | 0 | 0 | 0 | 0 | 0 | 0 | 0 | 0 | 0 | 0 | 0 | 0 | 100 | 0 | 0 | 0 | 0 | 0 | 0 | 0 | 0 | 0 | 0 | 0 | 2515500 | 86292519300 | 0.0029151
4469 | 7989 | Steelhead | Oncorhynchus mykiss | Threatened | Snake River Basin | Salmonidae | 2 | 1 | Fishes | TRUE | Yes | Aqua WoE | Fish | Aqua WoE | Yes | FALSE | No | CH_7989_lineBuffer_20190204_STD_NAD83_HUC12 | R_7989_poly_20170420_STD_NAD83 | CONUS | 17b | MT | 0 | 0 | 0 | 0 | 0 | 0 | 0 | 0 | 0 | 0 | 0 | 0 | 0 | 0 | 0 | 0 | 0 | 0 | 0 | 0 | 0 | 99.8203 | 0 | 0 | 0 | 0 | 0 | 0 | 0 | 0 | 0 | 0 | 0 | 4005900 | 86292519300 | 0.0046422
4470 | 7992 | Ostler's peppergrass | Lepidium ostleri | Candidate | Wherever found | Brassicaceae | 1 | 1 | Flowering Plants | FALSE | No | Removed | Plants | No Critical Habitat Determination | No | FALSE | No | 0 | R_7992_poly_20150702_STD_NAD83 | CONUS | 16a | UT | 0.6086 | 2.07 | 1.4889 | 0 | 0.26339 | 0 | 0.61044 | 0.62073 | 0 | 0 | 0 | 0 | 0 | 0.64719 | 0.47928 | 4.84e-05 | 0.00084739 | 0 | 0 | 0.15125 | 0 | 79.6098 | 0 | 0 | 0.48013 | 1.9494 | 1.4889 | 0 | 0 | 0.64719 | 0 | 0.61044 | 0.62073 | 3717293400 | 6723605700 | 55.2872
4471 | 7992 | Ostler's peppergrass | Lepidium ostleri | Candidate | Wherever found | Brassicaceae | 1 | 1 | Flowering Plants | FALSE | No | Removed | Plants | No Critical Habitat Determination | No | FALSE | No | 0 | R_7992_poly_20150702_STD_NAD83 | CONUS | 16b | UT | 0.41782 | 0.76418 | 0.34752 | 0 | 0.023202 | 0 | 0.11158 | 0.21337 | 0 | 0 | 0 | 0 | 0 | 0.73217 | 0.40635 | 5.99e-05 | 0.00011975 | 0 | 0 | 0.012604 | 0 | 77.1238 | 0 | 0 | 0.40653 | 0.75307 | 0.34752 | 0 | 0 | 0.73217 | 0 | 0.11158 | 0.21337 | 3006176400 | 6723605700 | 44.7108
4472 | 7992 | Ostler's peppergrass | Lepidium ostleri | Candidate | Wherever found | Brassicaceae | 1 | 1 | Flowering Plants | FALSE | No | Removed | Plants | No Critical Habitat Determination | No | FALSE | No | 0 | R_7992_poly_20150702_STD_NAD83 | CONUS | 16a | NV | 0 | 0 | 0 | 0 | 0 | 0 | 0 | 0 | 0 | 0 | 0 | 0 | 0 | 0 | 0 | 0 | 0 | 0 | 0 | 0 | 0 | 100 | 0 | 0 | 0 | 0 | 0 | 0 | 0 | 0 | 0 | 0 | 0 | 115200 | 6723605700 | 0.0017134
4473 | 7992 | Ostler's peppergrass | Lepidium ostleri | Candidate | Wherever found | Brassicaceae | 1 | 1 | Flowering Plants | FALSE | No | Removed | Plants | No Critical Habitat Determination | No | FALSE | No | 0 | R_7992_poly_20150702_STD_NAD83 | CONUS | 16b | NV | 0 | 0 | 0 | 0 | 0 | 0 | 0 | 0 | 0 | 0 | 0 | 0 | 0 | 0 | 0 | 0 | 0 | 0 | 0 | 0 | 0 | 100 | 0 | 0 | 0 | 0 | 0 | 0 | 0 | 0 | 0 | 0 | 0 | 20700 | 6723605700 | 0.00030787
4474 | 8083 | Florida leafwing Butterfly | Anaea troglodyta floridalis | Endangered | Wherever found | Nymphalidae | 1 | 1 | Insects | TRUE | Yes | Terr WoE | Terrestrial Invertebrates | Terr WoE | Yes | FALSE | No | CH_8083_poly_20181208_STD_WGS84_NAD83 | R_8083_poly_190130_STD_NAD83 | CONUS | 3 | FL | 8.9562 | 23.8115 | 18.6758 | 0 | 4.2451 | 0 | 9.8663 | 4.6173 | 0 | 0 | 0 | 0 | 0 | 4.2451 | 0.043749 | 1.6656 | 0.83632 | 0.00025959 | 1.8755 | 7.9692 | 0 | 33.9468 | 0 | 0 | 3.6796 | 21.1112 | 18.6758 | 4.2451 | 0 | 0 | 0 | 9.8663 | 4.6173 | 27389123100 | 27389123100 | 100
4475 | 8172 | Diminutive Amphipod | Gammarus hyalleloides | Endangered | Wherever found | Gammaridae | 1 | 1 | Crustaceans | TRUE | Yes | Aqua WoE | Aquatic Invertebrates | Aqua WoE | Yes | FALSE | No | CH_8172_poly_20181208_STD_WGS84_NAD83 | R_8172_poly_190130_STD_NAD83 | CONUS | 13 | TX | 0.22144 | 6.9861 | 6.895 | 0 | 5.9621 | 0 | 0.27495 | 0.72464 | 0 | 0 | 0 | 0 | 0 | 5.9621 | 0.0023936 | 0.0089707 | 0.051606 | 0 | 0 | 0.16774 | 0.1674 | 0.016208 | 0.1674 | 0.1674 | 0.062282 | 6.9211 | 6.895 | 0 | 0 | 5.9621 | 0 | 0.27495 | 0.72464 | 12821798700 | 12824675100 | 99.9776
4476 | 8172 | Diminutive Amphipod | Gammarus hyalleloides | Endangered | Wherever found | Gammaridae | 1 | 1 | Crustaceans | TRUE | Yes | Aqua WoE | Aquatic Invertebrates | Aqua WoE | Yes | FALSE | No | CH_8172_poly_20181208_STD_WGS84_NAD83 | R_8172_poly_190130_STD_NAD83 | CONUS | 13 | NM | 0 | 0 | 0 | 0 | 0 | 0 | 0 | 0 | 0 | 0 | 0 | 0 | 0 | 0 | 0 | 0 | 0 | 0 | 0 | 0 | 0 | 43.8673 | 0 | 0 | 0 | 0 | 0 | 0 | 0 | 0 | 0 | 0 | 0 | 2876400 | 12824675100 | 0.022429
4477 | 8181 | Johnson's seagrass | Halophila johnsonii | Threatened | None | Hydrocharitaceae | 2 | 1 | Flowering Plants | TRUE | Yes | Aqua WoE | Plants | Aqua WoE | Yes | FALSE | No | CH_8181_poly_20181208_STD_WGS84_NAD83_HUC12 | R_8181_poly_20140613_STD_NAD83 | CONUS | 3 | FL | 0.41502 | 60.3232 | 60.0621 | 0 | 0.36943 | 0 | 44.0112 | 15.7266 | 0 | 0 | 0 | 0 | 0 | 0.36943 | 0.0024232 | 0.064264 | 0.072039 | 0.03029 | 1.2787 | 0.31759 | 0 | 0.3297 | 0 | 0 | 1.3712 | 61.2307 | 60.0621 | 0.36943 | 0 | 0 | 0 | 44.0112 | 15.7266 | 1782791100 | 1782791100 | 100
4478 | 8231 | Jollyville Plateau Salamander | Eurycea tonkawae | Threatened | Wherever found | Plethodontidae | 1 | 1 | Amphibians | TRUE | Yes | Aqua WoE | Amphibians | Aqua WoE | Yes | FALSE | No | CH_8231_poly_20181208_STD_WGS84_NAD83 | R_8231_poly_190130_STD_NAD83 | CONUS | 12a | TX | 15.7452 | 38.1162 | 24.1848 | 0 | 1.7075 | 0 | 11.8351 | 10.6835 | 0 | 0 | 0 | 0 | 0 | 1.7075 | 13.6895 | 0.015164 | 0.22722 | 0 | 0.00016081 | 7.5933 | 7.5932 | 2.8105 | 7.5932 | 7.5932 | 13.8316 | 36.6652 | 24.1848 | 0 | 0 | 1.7075 | 0 | 11.8351 | 10.6835 | 5596794000 | 5596794000 | 100
4479 | 8241 | Chinook salmon | Oncorhynchus tshawytscha | Threatened | Upper Willamette River | Salmonidae | 2 | 1 | Fishes | TRUE | Yes | Aqua WoE | Fish | Aqua WoE | Yes | FALSE | No | CH_8241_merged_20181208_20190204_STD_NAD83_HUC12 | R_8241_poly_20170420_STD_NAD83 | CONUS | 17a | OR | 7.3275 | 21.5315 | 19.8359 | 0 | 11.7127 | 0 | 5.8765 | 2.5063 | 0 | 0 | 0 | 2.5493 | 0 | 11.7127 | 0.98937 | 3.6405 | 2.0892 | 0.26443 | 0 | 0.61426 | 0 | 31.2256 | 0 | 0 | 13.356 | 22.3079 | 20.7574 | 0 | 11.7127 | 11.7127 | 1.0898 | 5.8765 | 2.5063 | 20127573900 | 22197076200 | 90.6767
4480 | 8241 | Chinook salmon | Oncorhynchus tshawytscha | Threatened | Upper Willamette River | Salmonidae | 2 | 1 | Fishes | TRUE | Yes | Aqua WoE | Fish | Aqua WoE | Yes | FALSE | No | CH_8241_merged_20181208_20190204_STD_NAD83_HUC12 | R_8241_poly_20170420_STD_NAD83 | CONUS | 17a | WA | 2.2671 | 21.1764 | 19.2455 | 0 | 0.66072 | 0 | 12.352 | 6.2533 | 0 | 0 | 0 | 0 | 0 | 0.66072 | 0.78184 | 1.2406 | 0.38031 | 0.013655 | 0 | 0.31912 | 0 | 2.754 | 0 | 0 | 2.6164 | 21.3836 | 19.5736 | 0 | 0.66059 | 0.66072 | 0.36878 | 12.352 | 6.2533 | 2069502300 | 22197076200 | 9.3233
4481 | 8278 | Sockeye salmon | Oncorhynchus nerka | Endangered | Snake River | Salmonidae | 2 | 1 | Fishes | TRUE | No | Aqua WoE | Fish | Not available on NMFS Website | Yes | FALSE | No | 0 | R_8278_poly_20170420_STD_NAD83 | CONUS | 17a | ID | 0.11308 | 0.15228 | 0.052874 | 0 | 0.033122 | 0 | 0.0013457 | 0.018406 | 0 | 0 | 0 | 0.057389 | 0 | 0.034772 | 0.0003907 | 0.0049054 | 0 | 0 | 0 | 0.0952 | 0 | 89.7295 | 0 | 0 | 0.0052527 | 0.057649 | 0.052874 | 0 | 0 | 0.034772 | 0 | 0.0013457 | 0.018406 | 2073222900 | 26201491200 | 7.9126
4482 | 8278 | Sockeye salmon | Oncorhynchus nerka | Endangered | Snake River | Salmonidae | 2 | 1 | Fishes | TRUE | No | Aqua WoE | Fish | Not available on NMFS Website | Yes | FALSE | No | 0 | R_8278_poly_20170420_STD_NAD83 | CONUS | 17a | OR | 1.6412 | 16.6149 | 16.0673 | 0 | 1.419 | 0 | 10.4107 | 4.2681 | 0 | 0 | 0 | 0.70636 | 0 | 1.419 | 0.77028 | 0.84955 | 0.17186 | 0.015471 | 0 | 0.15146 | 0 | 12.7549 | 0 | 0 | 1.9335 | 16.5997 | 16.0967 | 0 | 1.419 | 1.419 | 0.035222 | 10.4107 | 4.2681 | 3048377400 | 26201491200 | 11.6344
4483 | 8278 | Sockeye salmon | Oncorhynchus nerka | Endangered | Snake River | Salmonidae | 2 | 1 | Fishes | TRUE | No | Aqua WoE | Fish | Not available on NMFS Website | Yes | FALSE | No | 0 | R_8278_poly_20170420_STD_NAD83 | CONUS | 17a | WA | 1.8817 | 19.412 | 17.8085 | 0 | 0.58148 | 0 | 11.1263 | 6.1169 | 0 | 0 | 0 | 0 | 0 | 0.58148 | 0.61284 | 0.95221 | 0.4036 | 0.08632 | 0 | 0.25797 | 0 | 16.8275 | 0 | 0 | 2.2309 | 19.6551 | 18.1307 | 0 | 0.58141 | 0.58148 | 0.3561 | 11.1263 | 6.1169 | 2834928000 | 26201491200 | 10.8197
4484 | 8278 | Sockeye salmon | Oncorhynchus nerka | Endangered | Snake River | Salmonidae | 2 | 1 | Fishes | TRUE | No | Aqua WoE | Fish | Not available on NMFS Website | Yes | FALSE | No | 0 | R_8278_poly_20170420_STD_NAD83 | CONUS | 17b | ID | 1.3207 | 1.6561 | 1.1583 | 0 | 0.85408 | 0 | 0.14959 | 0.16358 | 0 | 0 | 0 | 1.1698 | 0 | 0.88043 | 0.010588 | 0.40062 | 0.0003114 | 0 | 0 | 0.30089 | 0 | 80.7232 | 0 | 0 | 0.4109 | 1.4457 | 1.1583 | 0 | 0 | 0.88043 | 0 | 0.14959 | 0.16358 | 8959616100 | 26201491200 | 34.1951
4485 | 8278 | Sockeye salmon | Oncorhynchus nerka | Endangered | Snake River | Salmonidae | 2 | 1 | Fishes | TRUE | No | Aqua WoE | Fish | Not available on NMFS Website | Yes | FALSE | No | 0 | R_8278_poly_20170420_STD_NAD83 | CONUS | 17b | OR | 37.8974 | 44.9035 | 32.4738 | 0 | 26.2662 | 0 | 2.709 | 4.0496 | 0 | 0 | 0 | 26.3067 | 0 | 26.2662 | 7.9769 | 9.9436 | 3.7671 | 0.42762 | 0 | 2.7157 | 0 | 21.5641 | 0 | 0 | 38.269 | 44.1887 | 32.4774 | 0 | 26.2661 | 26.2662 | 0.0037005 | 2.709 | 4.0496 | 2967157800 | 26201491200 | 11.3244
4486 | 8278 | Sockeye salmon | Oncorhynchus nerka | Endangered | Snake River | Salmonidae | 2 | 1 | Fishes | TRUE | No | Aqua WoE | Fish | Not available on NMFS Website | Yes | FALSE | No | 0 | R_8278_poly_20170420_STD_NAD83 | CONUS | 17b | WA | 14.6084 | 32.1085 | 20.5252 | 0 | 15.9821 | 0 | 2.3939 | 2.2713 | 0 | 0 | 0 | 0.0011681 | 0 | 15.9821 | 4.8698 | 10.7789 | 3.5799 | 1.8832 | 0 | 1.1743 | 0 | 9.4643 | 0 | 0 | 28.177 | 32.5534 | 20.5255 | 0 | 15.9821 | 15.9821 | 0.00032764 | 2.3939 | 2.2713 | 6317911800 | 26201491200 | 24.1128
4487 | 8278 | Sockeye salmon | Oncorhynchus nerka | Endangered | Snake River | Salmonidae | 2 | 1 | Fishes | TRUE | No | Aqua WoE | Fish | Not available on NMFS Website | Yes | FALSE | No | 0 | R_8278_poly_20170420_STD_NAD83 | CONUS | 10a | ID | 0 | 0 | 0 | 0 | 0 | 0 | 0 | 0 | 0 | 0 | 0 | 0 | 0 | 0 | 0 | 0 | 0 | 0 | 0 | 0 | 0 | 100 | 0 | 0 | 0 | 0 | 0 | 0 | 0 | 0 | 0 | 0 | 0 | 2700 | 26201491200 | 1.03e-05
4488 | 8278 | Sockeye salmon | Oncorhynchus nerka | Endangered | Snake River | Salmonidae | 2 | 1 | Fishes | TRUE | No | Aqua WoE | Fish | Not available on NMFS Website | Yes | FALSE | No | 0 | R_8278_poly_20170420_STD_NAD83 | CONUS | 10a | MT | 0 | 0 | 0 | 0 | 0 | 0 | 0 | 0 | 0 | 0 | 0 | 0 | 0 | 0 | 0 | 0 | 0 | 0 | 0 | 0 | 0 | 100 | 0 | 0 | 0 | 0 | 0 | 0 | 0 | 0 | 0 | 0 | 0 | 3600 | 26201491200 | 1.37e-05
4489 | 8278 | Sockeye salmon | Oncorhynchus nerka | Endangered | Snake River | Salmonidae | 2 | 1 | Fishes | TRUE | No | Aqua WoE | Fish | Not available on NMFS Website | Yes | FALSE | No | 0 | R_8278_poly_20170420_STD_NAD83 | CONUS | 17a | MT | 0 | 0 | 0 | 0 | 0 | 0 | 0 | 0 | 0 | 0 | 0 | 0 | 0 | 0 | 0 | 0 | 0 | 0 | 0 | 0 | 0 | 100 | 0 | 0 | 0 | 0 | 0 | 0 | 0 | 0 | 0 | 0 | 0 | 2700 | 26201491200 | 1.03e-05
4490 | 8278 | Sockeye salmon | Oncorhynchus nerka | Endangered | Snake River | Salmonidae | 2 | 1 | Fishes | TRUE | No | Aqua WoE | Fish | Not available on NMFS Website | Yes | FALSE | No | 0 | R_8278_poly_20170420_STD_NAD83 | CONUS | 17b | MT | 0 | 0 | 0 | 0 | 0 | 0 | 0 | 0 | 0 | 0 | 0 | 0 | 0 | 0 | 0 | 0 | 0 | 0 | 0 | 0 | 0 | 100 | 0 | 0 | 0 | 0 | 0 | 0 | 0 | 0 | 0 | 0 | 0 | 268200 | 26201491200 | 0.0010236
4491 | 8336 | Cape Sable Thoroughwort | Chromolaena frustrata | Endangered | Wherever found | Asteraceae | 1 | 1 | Flowering Plants | TRUE | Yes | Terr WoE | Plants | Terr WoE | Yes | FALSE | No | CH_8336_poly_20181208_STD_WGS84_NAD83 | R_8336_poly_190130_STD_NAD83 | CONUS | 3 | FL | 2.1201 | 12.0786 | 11.1443 | 0 | 1.3392 | 0 | 7.5456 | 2.3087 | 0 | 0 | 0 | 0 | 0 | 1.3392 | 0.004175 | 1.3629 | 1.8835 | 0 | 0.027993 | 0.44748 | 0 | 57.6217 | 0 | 0 | 2.0765 | 12.064 | 11.1443 | 1.3392 | 0 | 0 | 0 | 7.5456 | 2.3087 | 11468324700 | 11468324700 | 100
4492 | 8349 | Purple Cat's paw (=Purple Cat's paw pearlymussel) | Epioblasma obliquata obliquata | Experimental Population Non-Essential | AL; Free-Flowing Reach of the Tennessee River below the Wilson Dam Colbert and Lauderdale Counties AL | Unionidae | 1 | 1 | Clams | FALSE | No | Aqua WoE | Aquatic Invertebrates | No Critical Habitat Determination | No | FALSE | No | 0 | R_8349_poly_190130_STD_NAD83_HUC12 | CONUS | 3 | AL | 2.2733 | 12.2384 | 10.6357 | 0 | 3.8275 | 0 | 2.0985 | 4.7735 | 0 | 0 | 0 | 0 | 0 | 3.8275 | 1.3901 | 0.16824 | 0.14979 | 0.00044693 | 0.00094207 | 0.78143 | 0 | 4.7806 | 0 | 0 | 1.6617 | 11.8344 | 10.6357 | 0.00029234 | 0 | 3.8271 | 1.99e-05 | 2.0985 | 4.7735 | 118000000000 | 383000000000 | 30.7296
4493 | 8349 | Purple Cat's paw (=Purple Cat's paw pearlymussel) | Epioblasma obliquata obliquata | Experimental Population Non-Essential | AL; Free-Flowing Reach of the Tennessee River below the Wilson Dam Colbert and Lauderdale Counties AL | Unionidae | 1 | 1 | Clams | FALSE | No | Aqua WoE | Aquatic Invertebrates | No Critical Habitat Determination | No | FALSE | No | 0 | R_8349_poly_190130_STD_NAD83_HUC12 | CONUS | 3 | FL | 4.4919 | 18.5483 | 16.1916 | 0 | 10.0738 | 0 | 1.1515 | 5.1475 | 0 | 0 | 0 | 0 | 0 | 10.0738 | 2.3359 | 0.42386 | 0.37834 | 0 | 0.0014027 | 1.7831 | 0 | 0.75514 | 0 | 0 | 3.0213 | 17.9282 | 16.1916 | 10.0728 | 0 | 0.00016699 | 0 | 1.1515 | 5.1475 | 2694743100 | 383000000000 | 0.70414
4494 | 8349 | Purple Cat's paw (=Purple Cat's paw pearlymussel) | Epioblasma obliquata obliquata | Experimental Population Non-Essential | AL; Free-Flowing Reach of the Tennessee River below the Wilson Dam Colbert and Lauderdale Counties AL | Unionidae | 1 | 1 | Clams | FALSE | No | Aqua WoE | Aquatic Invertebrates | No Critical Habitat Determination | No | FALSE | No | 0 | R_8349_poly_190130_STD_NAD83_HUC12 | CONUS | 3 | GA | 3.3775 | 14.1752 | 11.7944 | 0 | 4.8141 | 0 | 2.6747 | 4.3267 | 0 | 0 | 0 | 0 | 0 | 4.8141 | 2.3662 | 0.0075368 | 0.29432 | 0.00014221 | 0 | 1.0354 | 0 | 4.1007 | 0 | 0 | 2.6502 | 13.9104 | 11.7944 | 0 | 0 | 4.8141 | 0 | 2.6747 | 4.3267 | 1898673300 | 383000000000 | 0.49613
4495 | 8349 | Purple Cat's paw (=Purple Cat's paw pearlymussel) | Epioblasma obliquata obliquata | Experimental Population Non-Essential | AL; Free-Flowing Reach of the Tennessee River below the Wilson Dam Colbert and Lauderdale Counties AL | Unionidae | 1 | 1 | Clams | FALSE | No | Aqua WoE | Aquatic Invertebrates | No Critical Habitat Determination | No | FALSE | No | 0 | R_8349_poly_190130_STD_NAD83_HUC12 | CONUS | 3 | MS | 3.4706 | 9.7207 | 6.8091 | 0 | 1.8072 | 0 | 1.1235 | 3.8921 | 0 | 0 | 0 | 0 | 0 | 1.8072 | 3.2326 | 0.2327 | 0.019995 | 3.06e-05 | 0 | 0.037575 | 0 | 0.67173 | 0 | 0 | 3.4447 | 9.6978 | 6.8092 | 0 | 0 | 1.8072 | 6.11e-05 | 1.1235 | 3.8921 | 2943710100 | 383000000000 | 0.7692
4496 | 8349 | Purple Cat's paw (=Purple Cat's paw pearlymussel) | Epioblasma obliquata obliquata | Experimental Population Non-Essential | AL; Free-Flowing Reach of the Tennessee River below the Wilson Dam Colbert and Lauderdale Counties AL | Unionidae | 1 | 1 | Clams | FALSE | No | Aqua WoE | Aquatic Invertebrates | No Critical Habitat Determination | No | FALSE | No | 0 | R_8349_poly_190130_STD_NAD83_HUC12 | CONUS | 4 | IL | 0.52576 | 29.9643 | 29.443 | 0 | 0.0048203 | 0 | 27.3633 | 2.0783 | 0 | 0 | 0 | 0 | 0 | 0.010674 | 0.52438 | 0.0020659 | 0 | 0 | 0 | 0.0013772 | 0 | 1.8596 | 0 | 0 | 0.52542 | 29.9639 | 29.443 | 0 | 0 | 0.010674 | 0 | 27.3633 | 2.0783 | 261392400 | 383000000000 | 0.068302
4497 | 8349 | Purple Cat's paw (=Purple Cat's paw pearlymussel) | Epioblasma obliquata obliquata | Experimental Population Non-Essential | AL; Free-Flowing Reach of the Tennessee River below the Wilson Dam Colbert and Lauderdale Counties AL | Unionidae | 1 | 1 | Clams | FALSE | No | Aqua WoE | Aquatic Invertebrates | No Critical Habitat Determination | No | FALSE | No | 0 | R_8349_poly_190130_STD_NAD83_HUC12 | CONUS | 4 | IN | 52.4031 | 57.8785 | 6.8191 | 0 | 1.4077 | 0 | 3.16 | 2.2513 | 0 | 0 | 0 | 0 | 0 | 3.2884 | 52.243 | 0.20109 | 0.0057763 | 0.0051746 | 0 | 0.27871 | 0 | 1.0567 | 0 | 0 | 52.3425 | 57.8197 | 6.8191 | 0 | 0 | 3.2884 | 0 | 3.16 | 2.2513 | 747882000 | 383000000000 | 0.19542
4498 | 8349 | Purple Cat's paw (=Purple Cat's paw pearlymussel) | Epioblasma obliquata obliquata | Experimental Population Non-Essential | AL; Free-Flowing Reach of the Tennessee River below the Wilson Dam Colbert and Lauderdale Counties AL | Unionidae | 1 | 1 | Clams | FALSE | No | Aqua WoE | Aquatic Invertebrates | No Critical Habitat Determination | No | FALSE | No | 0 | R_8349_poly_190130_STD_NAD83_HUC12 | CONUS | 4 | MI | 58.1969 | 69.1521 | 12.8776 | 0 | 2.3374 | 0 | 4.0235 | 6.5951 | 0 | 0 | 0 | 0 | 0 | 3.1263 | 57.2995 | 1.2551 | 0.3247 | 0 | 0 | 0.60436 | 0 | 0 | 0 | 0 | 57.9513 | 68.922 | 12.884 | 0 | 0 | 3.1263 | 0.006839 | 4.0235 | 6.5951 | 605355300 | 383000000000 | 0.15818
4499 | 8349 | Purple Cat's paw (=Purple Cat's paw pearlymussel) | Epioblasma obliquata obliquata | Experimental Population Non-Essential | AL; Free-Flowing Reach of the Tennessee River below the Wilson Dam Colbert and Lauderdale Counties AL | Unionidae | 1 | 1 | Clams | FALSE | No | Aqua WoE | Aquatic Invertebrates | No Critical Habitat Determination | No | FALSE | No | 0 | R_8349_poly_190130_STD_NAD83_HUC12 | CONUS | 4 | OH | 48.7446 | 65.8786 | 18.6575 | 0 | 2.0849 | 0 | 8.7115 | 7.8757 | 0 | 0 | 0 | 0 | 0 | 2.3827 | 48.2422 | 1.1299 | 0.090393 | 0.022622 | 0 | 0.33747 | 0 | 0.6423 | 0 | 0 | 48.6543 | 65.8021 | 18.6587 | 0 | 0 | 2.3827 | 0.0013207 | 8.7115 | 7.8757 | 30188140200 | 383000000000 | 7.8882
4500 | 8349 | Purple Cat's paw (=Purple Cat's paw pearlymussel) | Epioblasma obliquata obliquata | Experimental Population Non-Essential | AL; Free-Flowing Reach of the Tennessee River below the Wilson Dam Colbert and Lauderdale Counties AL | Unionidae | 1 | 1 | Clams | FALSE | No | Aqua WoE | Aquatic Invertebrates | No Critical Habitat Determination | No | FALSE | No | 0 | R_8349_poly_190130_STD_NAD83_HUC12 | CONUS | 4 | PA | 12.6592 | 22.6501 | 13.774 | 0 | 8.0146 | 0 | 1.954 | 3.8719 | 0 | 0 | 0 | 0 | 0 | 9.8337 | 11.6206 | 0.36042 | 0.42659 | 0.63031 | 0 | 1.9475 | 0 | 0 | 0 | 0 | 12.3423 | 22.5861 | 13.774 | 0 | 0 | 9.8337 | 0 | 1.954 | 3.8719 | 206757000 | 383000000000 | 0.054026
4501 | 8349 | Purple Cat's paw (=Purple Cat's paw pearlymussel) | Epioblasma obliquata obliquata | Experimental Population Non-Essential | AL; Free-Flowing Reach of the Tennessee River below the Wilson Dam Colbert and Lauderdale Counties AL | Unionidae | 1 | 1 | Clams | FALSE | No | Aqua WoE | Aquatic Invertebrates | No Critical Habitat Determination | No | FALSE | No | 0 | R_8349_poly_190130_STD_NAD83_HUC12 | CONUS | 4 | WI | 17.5727 | 17.5727 | 0 | 0 | 0 | 0 | 0 | 0 | 0 | 0 | 0 | 0 | 0 | 0.29186 | 17.4389 | 0.35267 | 0 | 0 | 0 | 0.036483 | 0 | 0 | 0 | 0 | 17.5727 | 17.5727 | 0 | 0 | 0 | 0.29186 | 0 | 0 | 0 | 7400700 | 383000000000 | 0.0019338
4502 | 8349 | Purple Cat's paw (=Purple Cat's paw pearlymussel) | Epioblasma obliquata obliquata | Experimental Population Non-Essential | AL; Free-Flowing Reach of the Tennessee River below the Wilson Dam Colbert and Lauderdale Counties AL | Unionidae | 1 | 1 | Clams | FALSE | No | Aqua WoE | Aquatic Invertebrates | No Critical Habitat Determination | No | FALSE | No | 0 | R_8349_poly_190130_STD_NAD83_HUC12 | CONUS | 5 | IL | 26.6363 | 35.4132 | 9.3103 | 0 | 1.0013 | 0 | 3.1633 | 5.1574 | 0 | 0 | 0 | 0 | 0 | 1.0013 | 26.3154 | 0.033552 | 0.00094513 | 0 | 0 | 0.57851 | 0 | 36.1173 | 0 | 0 | 26.3348 | 35.116 | 9.3104 | 0 | 0 | 1.0013 | 9.45e-05 | 3.1633 | 5.1574 | 952252200 | 383000000000 | 0.24882
4503 | 8349 | Purple Cat's paw (=Purple Cat's paw pearlymussel) | Epioblasma obliquata obliquata | Experimental Population Non-Essential | AL; Free-Flowing Reach of the Tennessee River below the Wilson Dam Colbert and Lauderdale Counties AL | Unionidae | 1 | 1 | Clams | FALSE | No | Aqua WoE | Aquatic Invertebrates | No Critical Habitat Determination | No | FALSE | No | 0 | R_8349_poly_190130_STD_NAD83_HUC12 | CONUS | 5 | IN | 33.207 | 46.7569 | 13.9971 | 0 | 0.33769 | 0 | 7.3352 | 6.3274 | 0 | 0 | 0 | 0 | 0 | 0.42518 | 33.1278 | 0.25102 | 0.007791 | 0 | 0 | 0.12969 | 0 | 2.865 | 0 | 0 | 33.1702 | 46.7211 | 13.9971 | 0 | 0 | 0.42518 | 8.12e-05 | 7.3352 | 6.3274 | 2217951000 | 383000000000 | 0.57955
4504 | 8349 | Purple Cat's paw (=Purple Cat's paw pearlymussel) | Epioblasma obliquata obliquata | Experimental Population Non-Essential | AL; Free-Flowing Reach of the Tennessee River below the Wilson Dam Colbert and Lauderdale Counties AL | Unionidae | 1 | 1 | Clams | FALSE | No | Aqua WoE | Aquatic Invertebrates | No Critical Habitat Determination | No | FALSE | No | 0 | R_8349_poly_190130_STD_NAD83_HUC12 | CONUS | 5 | KY | 10.6486 | 18.0889 | 7.7127 | 0 | 0.15522 | 0 | 2.6801 | 4.8797 | 0 | 0 | 0 | 0 | 0 | 0.15522 | 10.5886 | 0.077863 | 0.0024409 | 8.03e-05 | 0 | 0.18593 | 0 | 10.0591 | 0 | 0 | 10.6045 | 18.0463 | 7.7129 | 0 | 0 | 0.15522 | 0.00018531 | 2.6801 | 4.8797 | 98593048800 | 383000000000 | 25.7625
4505 | 8349 | Purple Cat's paw (=Purple Cat's paw pearlymussel) | Epioblasma obliquata obliquata | Experimental Population Non-Essential | AL; Free-Flowing Reach of the Tennessee River below the Wilson Dam Colbert and Lauderdale Counties AL | Unionidae | 1 | 1 | Clams | FALSE | No | Aqua WoE | Aquatic Invertebrates | No Critical Habitat Determination | No | FALSE | No | 0 | R_8349_poly_190130_STD_NAD83_HUC12 | CONUS | 5 | OH | 26.2107 | 39.0952 | 13.4414 | 0 | 0.48679 | 0 | 5.8166 | 7.1448 | 0 | 0 | 0 | 0 | 0 | 0.53149 | 26.1165 | 0.13512 | 0.02668 | 0.0011044 | 0 | 0.3307 | 0 | 4.6535 | 0 | 0 | 26.1536 | 39.0447 | 13.4426 | 0 | 0 | 0.53149 | 0.0012276 | 5.8166 | 7.1448 | 76686833700 | 383000000000 | 20.0384
4506 | 8349 | Purple Cat's paw (=Purple Cat's paw pearlymussel) | Epioblasma obliquata obliquata | Experimental Population Non-Essential | AL; Free-Flowing Reach of the Tennessee River below the Wilson Dam Colbert and Lauderdale Counties AL | Unionidae | 1 | 1 | Clams | FALSE | No | Aqua WoE | Aquatic Invertebrates | No Critical Habitat Determination | No | FALSE | No | 0 | R_8349_poly_190130_STD_NAD83_HUC12 | CONUS | 5 | PA | 16.1736 | 33.1903 | 19.1267 | 0 | 3.139 | 0 | 7.2197 | 8.8111 | 0 | 0 | 0 | 0 | 0 | 4.162 | 15.8157 | 0.13121 | 0.011128 | 0.018017 | 0 | 1.1158 | 0 | 0 | 0 | 0 | 15.8502 | 32.9325 | 19.1267 | 0 | 0 | 4.162 | 0 | 7.2197 | 8.8111 | 849190500 | 383000000000 | 0.22189
4507 | 8349 | Purple Cat's paw (=Purple Cat's paw pearlymussel) | Epioblasma obliquata obliquata | Experimental Population Non-Essential | AL; Free-Flowing Reach of the Tennessee River below the Wilson Dam Colbert and Lauderdale Counties AL | Unionidae | 1 | 1 | Clams | FALSE | No | Aqua WoE | Aquatic Invertebrates | No Critical Habitat Determination | No | FALSE | No | 0 | R_8349_poly_190130_STD_NAD83_HUC12 | CONUS | 5 | TN | 11.4517 | 18.4545 | 7.4062 | 0 | 0.12708 | 0 | 2.1502 | 5.1353 | 0 | 0 | 0 | 0 | 0 | 0.12708 | 11.4037 | 0.012865 | 2.81e-05 | 0 | 0 | 0.29658 | 0 | 8.1912 | 0 | 0 | 11.4087 | 18.4138 | 7.4063 | 0 | 0 | 0.12708 | 8.43e-05 | 2.1502 | 5.1353 | 3203943300 | 383000000000 | 0.83719
4508 | 8349 | Purple Cat's paw (=Purple Cat's paw pearlymussel) | Epioblasma obliquata obliquata | Experimental Population Non-Essential | AL; Free-Flowing Reach of the Tennessee River below the Wilson Dam Colbert and Lauderdale Counties AL | Unionidae | 1 | 1 | Clams | FALSE | No | Aqua WoE | Aquatic Invertebrates | No Critical Habitat Determination | No | FALSE | No | 0 | R_8349_poly_190130_STD_NAD83_HUC12 | CONUS | 5 | VA | 0.0099854 | 4.7689 | 4.7598 | 0 | 0.011304 | 0 | 1.5741 | 3.1765 | 0 | 0 | 0 | 0 | 0 | 0.011304 | 0.0056521 | 0 | 0.0043333 | 0 | 0 | 0.00037681 | 0 | 47.8351 | 0 | 0 | 0.0099854 | 4.7689 | 4.7598 | 0 | 0 | 0.011304 | 0 | 1.5741 | 3.1765 | 477698400 | 383000000000 | 0.12482
4509 | 8349 | Purple Cat's paw (=Purple Cat's paw pearlymussel) | Epioblasma obliquata obliquata | Experimental Population Non-Essential | AL; Free-Flowing Reach of the Tennessee River below the Wilson Dam Colbert and Lauderdale Counties AL | Unionidae | 1 | 1 | Clams | FALSE | No | Aqua WoE | Aquatic Invertebrates | No Critical Habitat Determination | No | FALSE | No | 0 | R_8349_poly_190130_STD_NAD83_HUC12 | CONUS | 5 | WV | 1.0446 | 15.7102 | 14.8055 | 0 | 0.24169 | 0 | 7.8017 | 6.7849 | 0 | 0 | 0 | 0 | 0 | 0.24169 | 1.036 | 0.0075621 | 0.00049426 | 0 | 0 | 0.031287 | 0 | 0.37 | 0 | 0 | 1.0392 | 15.7056 | 14.8055 | 0 | 0 | 0.24169 | 4.94e-05 | 7.8017 | 6.7849 | 1820911500 | 383000000000 | 0.47581
4510 | 8349 | Purple Cat's paw (=Purple Cat's paw pearlymussel) | Epioblasma obliquata obliquata | Experimental Population Non-Essential | AL; Free-Flowing Reach of the Tennessee River below the Wilson Dam Colbert and Lauderdale Counties AL | Unionidae | 1 | 1 | Clams | FALSE | No | Aqua WoE | Aquatic Invertebrates | No Critical Habitat Determination | No | FALSE | No | 0 | R_8349_poly_190130_STD_NAD83_HUC12 | CONUS | 6 | AL | 10.4426 | 20.2276 | 10.3388 | 0 | 0.79657 | 0 | 3.8033 | 5.7605 | 0 | 0 | 0 | 0 | 0 | 0.79657 | 10.2952 | 0.069645 | 0.0084364 | 0.00057532 | 0 | 0.27018 | 0 | 6.4427 | 0 | 0 | 10.32 | 20.1126 | 10.3393 | 0 | 0 | 0.79657 | 0.00051423 | 3.8033 | 5.7605 | 17677038600 | 383000000000 | 4.619
4511 | 8349 | Purple Cat's paw (=Purple Cat's paw pearlymussel) | Epioblasma obliquata obliquata | Experimental Population Non-Essential | AL; Free-Flowing Reach of the Tennessee River below the Wilson Dam Colbert and Lauderdale Counties AL | Unionidae | 1 | 1 | Clams | FALSE | No | Aqua WoE | Aquatic Invertebrates | No Critical Habitat Determination | No | FALSE | No | 0 | R_8349_poly_190130_STD_NAD83_HUC12 | CONUS | 6 | GA | 1.4379 | 10.517 | 9.1347 | 0 | 0.041415 | 0 | 2.567 | 6.5273 | 0 | 0 | 0 | 0 | 0 | 0.041415 | 1.4243 | 0 | 0.00099395 | 0 | 0 | 0.021204 | 0 | 0 | 0 | 0 | 1.4253 | 10.5044 | 9.1347 | 0 | 0 | 0.041415 | 0 | 2.567 | 6.5273 | 271643400 | 383000000000 | 0.070981
4512 | 8349 | Purple Cat's paw (=Purple Cat's paw pearlymussel) | Epioblasma obliquata obliquata | Experimental Population Non-Essential | AL; Free-Flowing Reach of the Tennessee River below the Wilson Dam Colbert and Lauderdale Counties AL | Unionidae | 1 | 1 | Clams | FALSE | No | Aqua WoE | Aquatic Invertebrates | No Critical Habitat Determination | No | FALSE | No | 0 | R_8349_poly_190130_STD_NAD83_HUC12 | CONUS | 6 | KY | 20.8185 | 27.7479 | 8.0565 | 0 | 1.2025 | 0 | 1.867 | 4.9956 | 0 | 0 | 0 | 0 | 0 | 1.2025 | 20.4857 | 0.73106 | 0.0030057 | 0 | 0 | 0.71002 | 0 | 14.9026 | 0 | 0 | 20.6546 | 27.6 | 8.0565 | 0 | 0 | 1.2025 | 0 | 1.867 | 4.9956 | 2694859200 | 383000000000 | 0.70417
4513 | 8349 | Purple Cat's paw (=Purple Cat's paw pearlymussel) | Epioblasma obliquata obliquata | Experimental Population Non-Essential | AL; Free-Flowing Reach of the Tennessee River below the Wilson Dam Colbert and Lauderdale Counties AL | Unionidae | 1 | 1 | Clams | FALSE | No | Aqua WoE | Aquatic Invertebrates | No Critical Habitat Determination | No | FALSE | No | 0 | R_8349_poly_190130_STD_NAD83_HUC12 | CONUS | 6 | MS | 2.8376 | 9.7701 | 6.9887 | 0 | 0.40696 | 0 | 1.8907 | 4.6995 | 0 | 0 | 0 | 0 | 0 | 0.40696 | 2.797 | 0.0086911 | 0 | 0 | 0 | 0.035851 | 0 | 3.2776 | 0 | 0 | 2.8053 | 9.7397 | 6.9887 | 0 | 0 | 0.40696 | 0 | 1.8907 | 4.6995 | 414216900 | 383000000000 | 0.10824
4514 | 8349 | Purple Cat's paw (=Purple Cat's paw pearlymussel) | Epioblasma obliquata obliquata | Experimental Population Non-Essential | AL; Free-Flowing Reach of the Tennessee River below the Wilson Dam Colbert and Lauderdale Counties AL | Unionidae | 1 | 1 | Clams | FALSE | No | Aqua WoE | Aquatic Invertebrates | No Critical Habitat Determination | No | FALSE | No | 0 | R_8349_poly_190130_STD_NAD83_HUC12 | CONUS | 6 | TN | 10.4489 | 16.1376 | 5.9465 | 0 | 0.33532 | 0 | 1.3334 | 4.2826 | 0 | 0 | 0 | 0 | 0 | 0.33532 | 10.2826 | 0.14494 | 0.032355 | 0 | 0 | 0.2185 | 0 | 7.5715 | 0 | 0 | 10.3693 | 16.0613 | 5.9465 | 0 | 0 | 0.33532 | 3.32e-05 | 1.3334 | 4.2826 | 2714844600 | 383000000000 | 0.70939
4515 | 8349 | Purple Cat's paw (=Purple Cat's paw pearlymussel) | Epioblasma obliquata obliquata | Experimental Population Non-Essential | AL; Free-Flowing Reach of the Tennessee River below the Wilson Dam Colbert and Lauderdale Counties AL | Unionidae | 1 | 1 | Clams | FALSE | No | Aqua WoE | Aquatic Invertebrates | No Critical Habitat Determination | No | FALSE | No | 0 | R_8349_poly_190130_STD_NAD83_HUC12 | CONUS | 6 | VA | 0.15855 | 6.2574 | 6.1271 | 0 | 0.29532 | 0 | 2.0983 | 3.7367 | 0 | 0 | 0 | 0 | 0 | 0.29532 | 0.14144 | 0.0024632 | 0.00012964 | 0 | 0 | 0.014909 | 0 | 43.5531 | 0 | 0 | 0.1439 | 6.2433 | 6.1274 | 0 | 0 | 0.29532 | 0.00025928 | 2.0983 | 3.7367 | 694221300 | 383000000000 | 0.1814
4516 | 8349 | Purple Cat's paw (=Purple Cat's paw pearlymussel) | Epioblasma obliquata obliquata | Experimental Population Non-Essential | AL; Free-Flowing Reach of the Tennessee River below the Wilson Dam Colbert and Lauderdale Counties AL | Unionidae | 1 | 1 | Clams | FALSE | No | Aqua WoE | Aquatic Invertebrates | No Critical Habitat Determination | No | FALSE | No | 0 | R_8349_poly_190130_STD_NAD83_HUC12 | CONUS | 7 | IL | 31.4867 | 38.079 | 6.5926 | 0 | 0.00047287 | 0 | 6.313 | 0.27967 | 0 | 0 | 0 | 0 | 0 | 0.72824 | 31.4113 | 0.31956 | 0.023659 | 5.61e-05 | 0 | 0.10469 | 0 | 1.3831 | 0 | 0 | 31.4696 | 38.0644 | 6.5953 | 0 | 0 | 0.72824 | 0.0026449 | 6.313 | 0.27967 | 11229357600 | 383000000000 | 2.9342
4517 | 8349 | Purple Cat's paw (=Purple Cat's paw pearlymussel) | Epioblasma obliquata obliquata | Experimental Population Non-Essential | AL; Free-Flowing Reach of the Tennessee River below the Wilson Dam Colbert and Lauderdale Counties AL | Unionidae | 1 | 1 | Clams | FALSE | No | Aqua WoE | Aquatic Invertebrates | No Critical Habitat Determination | No | FALSE | No | 0 | R_8349_poly_190130_STD_NAD83_HUC12 | CONUS | 7 | IN | 25.3612 | 25.5628 | 0.20158 | 0 | 0 | 0 | 0.19854 | 0.003044 | 0 | 0 | 0 | 0 | 0 | 0.6149 | 25.3274 | 0.036867 | 0.015558 | 0 | 0 | 0.095718 | 0 | 0.0020294 | 0 | 0 | 25.3494 | 25.5516 | 0.20226 | 0 | 0 | 0.6149 | 0.00067645 | 0.19854 | 0.003044 | 266094000 | 383000000000 | 0.069531
4518 | 8349 | Purple Cat's paw (=Purple Cat's paw pearlymussel) | Epioblasma obliquata obliquata | Experimental Population Non-Essential | AL; Free-Flowing Reach of the Tennessee River below the Wilson Dam Colbert and Lauderdale Counties AL | Unionidae | 1 | 1 | Clams | FALSE | No | Aqua WoE | Aquatic Invertebrates | No Critical Habitat Determination | No | FALSE | No | 0 | R_8349_poly_190130_STD_NAD83_HUC12 | CONUS | 7 | WI | 47.203 | 47.203 | 0 | 0 | 0 | 0 | 0 | 0 | 0 | 0 | 0 | 0 | 0 | 0.47428 | 46.761 | 1.017 | 0.14961 | 0 | 0 | 0.25279 | 0 | 0 | 0 | 0 | 47.1311 | 47.1462 | 0.018979 | 0 | 0 | 0.47428 | 0.018979 | 0 | 0 | 445750200 | 383000000000 | 0.11648
4519 | 8349 | Purple Cat's paw (=Purple Cat's paw pearlymussel) | Epioblasma obliquata obliquata | Experimental Population Non-Essential | AL; Free-Flowing Reach of the Tennessee River below the Wilson Dam Colbert and Lauderdale Counties AL | Unionidae | 1 | 1 | Clams | FALSE | No | Aqua WoE | Aquatic Invertebrates | No Critical Habitat Determination | No | FALSE | No | 0 | R_8349_poly_190130_STD_NAD83_HUC12 | CONUS | 8 | KY | 47.0201 | 52.2665 | 7.0838 | 0 | 1.8063 | 0 | 0.76415 | 4.5356 | 0 | 0 | 0 | 0 | 0 | 1.8063 | 46.796 | 0.11252 | 0.025204 | 0 | 0 | 0.57763 | 0 | 0.24853 | 0 | 0 | 46.8153 | 52.0703 | 7.0838 | 0 | 0 | 1.8063 | 0 | 0.76415 | 4.5356 | 3367374300 | 383000000000 | 0.8799
4520 | 8349 | Purple Cat's paw (=Purple Cat's paw pearlymussel) | Epioblasma obliquata obliquata | Experimental Population Non-Essential | AL; Free-Flowing Reach of the Tennessee River below the Wilson Dam Colbert and Lauderdale Counties AL | Unionidae | 1 | 1 | Clams | FALSE | No | Aqua WoE | Aquatic Invertebrates | No Critical Habitat Determination | No | FALSE | No | 0 | R_8349_poly_190130_STD_NAD83_HUC12 | CONUS | 8 | MO | 11.1939 | 16.922 | 6.2302 | 0 | 2.6834 | 0 | 0.53399 | 3.0272 | 0 | 0 | 0 | 0 | 0 | 2.6834 | 10.1912 | 0.062006 | 0.0064782 | 0 | 0 | 1.0499 | 0 | 0 | 0 | 0 | 10.2495 | 15.9942 | 6.2302 | 0 | 0 | 2.6834 | 0 | 0.53399 | 3.0272 | 194498100 | 383000000000 | 0.050823
4521 | 8349 | Purple Cat's paw (=Purple Cat's paw pearlymussel) | Epioblasma obliquata obliquata | Experimental Population Non-Essential | AL; Free-Flowing Reach of the Tennessee River below the Wilson Dam Colbert and Lauderdale Counties AL | Unionidae | 1 | 1 | Clams | FALSE | No | Aqua WoE | Aquatic Invertebrates | No Critical Habitat Determination | No | FALSE | No | 0 | R_8349_poly_190130_STD_NAD83_HUC12 | CONUS | 8 | TN | 43.3568 | 48.0872 | 5.8698 | 0 | 0.57828 | 0 | 0.55123 | 4.7436 | 0 | 0 | 0 | 0 | 0 | 0.57828 | 42.9913 | 0.012009 | 0.038008 | 0.00011659 | 0 | 0.91744 | 0 | 0.24798 | 0 | 0 | 43.0274 | 47.7684 | 5.8698 | 0 | 0 | 0.57828 | 0 | 0.55123 | 4.7436 | 771945300 | 383000000000 | 0.20171
4522 | 8349 | Purple Cat's paw (=Purple Cat's paw pearlymussel) | Epioblasma obliquata obliquata | Experimental Population Non-Essential | AL; Free-Flowing Reach of the Tennessee River below the Wilson Dam Colbert and Lauderdale Counties AL | Unionidae | 1 | 1 | Clams | FALSE | No | Aqua WoE | Aquatic Invertebrates | No Critical Habitat Determination | No | FALSE | No | 0 | R_8349_poly_190130_STD_NAD83_HUC12 | CONUS | 7 | MO | 0 | 10 | 10 | 0 | 0 | 0 | 0 | 10 | 0 | 0 | 0 | 0 | 0 | 0 | 0 | 0 | 0 | 0 | 0 | 0 | 0 | 0 | 0 | 0 | 0 | 10 | 10 | 0 | 0 | 0 | 0 | 0 | 10 | 9000 | 383000000000 | 2.35e-06
4523 | 8352 | Candy darter | Etheostoma osburni | Endangered | Wherever found | 0 | 1 | 1 | Fishes | FALSE | No | Aqua WoE | Fish | No Critical Habitat Determination | No | FALSE | No | 0 | R_8352_poly_190130_STD_NAD83_HUC12 | CONUS | 2 | DC | 0.043021 | 69.8396 | 69.7966 | 0 | 0.048572 | 0 | 55.1833 | 14.5952 | 0 | 0 | 0 | 0 | 0 | 0.048572 | 0.0013878 | 0 | 0 | 0 | 0 | 0.041633 | 0 | 15.0226 | 0 | 0 | 0.0013878 | 69.7979 | 69.7966 | 0 | 0 | 0.048572 | 0 | 55.1833 | 14.5952 | 64852200 | 138000000000 | 0.046887
4524 | 8352 | Candy darter | Etheostoma osburni | Endangered | Wherever found | 0 | 1 | 1 | Fishes | FALSE | No | Aqua WoE | Fish | No Critical Habitat Determination | No | FALSE | No | 0 | R_8352_poly_190130_STD_NAD83_HUC12 | CONUS | 2 | MD | 6.5691 | 12.4736 | 6.624 | 0 | 1.1603 | 0 | 2.2598 | 3.2232 | 0 | 0 | 0 | 0 | 0 | 1.1603 | 6.3768 | 0.2382 | 0.0056172 | 6.61e-05 | 0 | 0.60375 | 0 | 4.7502 | 0 | 0 | 6.4276 | 12.4102 | 6.6659 | 0 | 0 | 1.1603 | 0.046887 | 2.2598 | 3.2232 | 2723772600 | 138000000000 | 1.9692
4525 | 8352 | Candy darter | Etheostoma osburni | Endangered | Wherever found | 0 | 1 | 1 | Fishes | FALSE | No | Aqua WoE | Fish | No Critical Habitat Determination | No | FALSE | No | 0 | R_8352_poly_190130_STD_NAD83_HUC12 | CONUS | 2 | VA | 5.8696 | 17.5444 | 12.3524 | 0 | 1.6837 | 0 | 4.3631 | 6.3392 | 0 | 0 | 0 | 0 | 0 | 1.684 | 5.6257 | 0.11225 | 0.097829 | 0.014854 | 0 | 0.79601 | 0 | 16.2488 | 0 | 0 | 5.729 | 17.4264 | 12.354 | 0 | 0 | 1.684 | 0.0017344 | 4.3631 | 6.3392 | 64396089000 | 138000000000 | 46.5573
4526 | 8352 | Candy darter | Etheostoma osburni | Endangered | Wherever found | 0 | 1 | 1 | Fishes | FALSE | No | Aqua WoE | Fish | No Critical Habitat Determination | No | FALSE | No | 0 | R_8352_poly_190130_STD_NAD83_HUC12 | CONUS | 2 | WV | 3.3558 | 8.5426 | 5.5287 | 0 | 0.30688 | 0 | 0.91902 | 4.3259 | 0 | 0 | 0 | 0 | 0 | 0.30715 | 3.0368 | 0.012264 | 0.40359 | 0.0035628 | 0 | 0.28033 | 0 | 31.2299 | 0 | 0 | 3.3195 | 8.5201 | 5.5288 | 0 | 0 | 0.30715 | 6.85e-05 | 0.91902 | 4.3259 | 2627166600 | 138000000000 | 1.8994
4527 | 8352 | Candy darter | Etheostoma osburni | Endangered | Wherever found | 0 | 1 | 1 | Fishes | FALSE | No | Aqua WoE | Fish | No Critical Habitat Determination | No | FALSE | No | 0 | R_8352_poly_190130_STD_NAD83_HUC12 | CONUS | 3 | NC | 4.9557 | 16.6055 | 13.0247 | 0 | 6.5734 | 0 | 1.2977 | 5.2385 | 0 | 0 | 0 | 0 | 0 | 6.5734 | 4.3649 | 0.16156 | 0.047983 | 0.00060738 | 0 | 0.63859 | 0 | 1.5206 | 0 | 0 | 4.4855 | 16.2868 | 13.0264 | 0 | 0 | 6.5734 | 0.0016775 | 1.2977 | 5.2385 | 3111719400 | 138000000000 | 2.2497
4528 | 8352 | Candy darter | Etheostoma osburni | Endangered | Wherever found | 0 | 1 | 1 | Fishes | FALSE | No | Aqua WoE | Fish | No Critical Habitat Determination | No | FALSE | No | 0 | R_8352_poly_190130_STD_NAD83_HUC12 | CONUS | 3 | VA | 4.5434 | 12.9298 | 8.8235 | 0 | 1.5096 | 0 | 2.3759 | 4.9594 | 0 | 0 | 0 | 0 | 0 | 1.5096 | 4.2633 | 0.044841 | 0.027817 | 0.0037053 | 0 | 0.47856 | 0 | 2.5914 | 0 | 0 | 4.3067 | 12.7319 | 8.8282 | 0 | 0 | 1.5096 | 0.0049512 | 2.3759 | 4.9594 | 27665761500 | 138000000000 | 20.0019
4529 | 8352 | Candy darter | Etheostoma osburni | Endangered | Wherever found | 0 | 1 | 1 | Fishes | FALSE | No | Aqua WoE | Fish | No Critical Habitat Determination | No | FALSE | No | 0 | R_8352_poly_190130_STD_NAD83_HUC12 | CONUS | 5 | KY | 0.0070457 | 6.55 | 6.5446 | 0 | 6.91e-05 | 0 | 2.4768 | 4.0677 | 0 | 0 | 0 | 0 | 0 | 6.91e-05 | 0.0026249 | 0 | 0.0044208 | 0 | 0 | 0 | 0 | 18.3956 | 0 | 0 | 0.0070457 | 6.55 | 6.5446 | 0 | 0 | 6.91e-05 | 0 | 2.4768 | 4.0677 | 1302920100 | 138000000000 | 0.94199
4530 | 8352 | Candy darter | Etheostoma osburni | Endangered | Wherever found | 0 | 1 | 1 | Fishes | FALSE | No | Aqua WoE | Fish | No Critical Habitat Determination | No | FALSE | No | 0 | R_8352_poly_190130_STD_NAD83_HUC12 | CONUS | 5 | NC | 3.8371 | 9.0895 | 5.4715 | 0 | 0.40011 | 0 | 0.11332 | 5.0155 | 0 | 0 | 0 | 0 | 0 | 0.40095 | 3.5172 | 0.53989 | 0.034248 | 0.00027844 | 0 | 0.089656 | 0 | 0.24502 | 0 | 0 | 3.8135 | 10.1081 | 6.5463 | 0 | 0 | 0.40095 | 1.0798 | 0.11332 | 5.0155 | 323234100 | 138000000000 | 0.23369
4531 | 8352 | Candy darter | Etheostoma osburni | Endangered | Wherever found | 0 | 1 | 1 | Fishes | FALSE | No | Aqua WoE | Fish | No Critical Habitat Determination | No | FALSE | No | 0 | R_8352_poly_190130_STD_NAD83_HUC12 | CONUS | 5 | VA | 1.1631 | 8.0809 | 7.0118 | 0 | 0.10133 | 0 | 2.2556 | 4.6597 | 0 | 0 | 0 | 0 | 0 | 0.10183 | 1.108 | 0.078855 | 0.035396 | 0.00016245 | 0 | 0.075914 | 0 | 25.2367 | 0 | 0 | 1.1405 | 8.3576 | 7.3196 | 0 | 0 | 0.10183 | 0.31201 | 2.2556 | 4.6597 | 10526570100 | 138000000000 | 7.6105
4532 | 8352 | Candy darter | Etheostoma osburni | Endangered | Wherever found | 0 | 1 | 1 | Fishes | FALSE | No | Aqua WoE | Fish | No Critical Habitat Determination | No | FALSE | No | 0 | R_8352_poly_190130_STD_NAD83_HUC12 | CONUS | 5 | WV | 0.27457 | 5.9492 | 5.6971 | 0 | 0.026958 | 0 | 2.0146 | 3.6565 | 0 | 0 | 0 | 0 | 0 | 0.028453 | 0.25846 | 0.0055041 | 0.0022176 | 4.55e-05 | 0 | 0.029158 | 0 | 29.0826 | 0 | 0 | 0.26078 | 5.9416 | 5.7016 | 0 | 0 | 0.028453 | 0.0050947 | 2.0146 | 3.6565 | 15828224400 | 138000000000 | 11.4435
4533 | 8352 | Candy darter | Etheostoma osburni | Endangered | Wherever found | 0 | 1 | 1 | Fishes | FALSE | No | Aqua WoE | Fish | No Critical Habitat Determination | No | FALSE | No | 0 | R_8352_poly_190130_STD_NAD83_HUC12 | CONUS | 6 | NC | 1.4085 | 4.2254 | 2.8169 | 0 | 0 | 0 | 0 | 2.8169 | 0 | 0 | 0 | 0 | 0 | 0 | 1.4085 | 0 | 0 | 0 | 0 | 0 | 0 | 7.0423 | 0 | 0 | 1.4085 | 4.2254 | 2.8169 | 0 | 0 | 0 | 0 | 0 | 2.8169 | 63900 | 138000000000 | 4.62e-05
4534 | 8352 | Candy darter | Etheostoma osburni | Endangered | Wherever found | 0 | 1 | 1 | Fishes | FALSE | No | Aqua WoE | Fish | No Critical Habitat Determination | No | FALSE | No | 0 | R_8352_poly_190130_STD_NAD83_HUC12 | CONUS | 6 | TN | 0.63109 | 12.1773 | 11.5769 | 0 | 0.048609 | 0 | 4.6687 | 6.8598 | 0 | 0 | 0 | 0 | 0 | 0.048609 | 0.54094 | 0.0093904 | 0 | 0 | 0 | 0.11826 | 0 | 28.0003 | 0 | 0 | 0.54586 | 12.0933 | 11.5773 | 0 | 0 | 0.048609 | 0.00038666 | 4.6687 | 6.8598 | 1629330300 | 138000000000 | 1.178
4535 | 8352 | Candy darter | Etheostoma osburni | Endangered | Wherever found | 0 | 1 | 1 | Fishes | FALSE | No | Aqua WoE | Fish | No Critical Habitat Determination | No | FALSE | No | 0 | R_8352_poly_190130_STD_NAD83_HUC12 | CONUS | 6 | VA | 0.54225 | 7.6811 | 7.1721 | 0 | 0.11158 | 0 | 2.4128 | 4.6503 | 0 | 0 | 0 | 0 | 0 | 0.11158 | 0.51927 | 0.0087052 | 0.0046354 | 0 | 0 | 0.048161 | 0 | 24.6751 | 0 | 0 | 0.52669 | 7.6893 | 7.1958 | 0 | 0 | 0.11158 | 0.024707 | 2.4128 | 4.6503 | 8115865200 | 138000000000 | 5.8676
4536 | 8352 | Candy darter | Etheostoma osburni | Endangered | Wherever found | 0 | 1 | 1 | Fishes | FALSE | No | Aqua WoE | Fish | No Critical Habitat Determination | No | FALSE | No | 0 | R_8352_poly_190130_STD_NAD83_HUC12 | CONUS | 6 | KY | 0 | 7.8788 | 7.8788 | 0 | 0 | 0 | 1.2121 | 6.6667 | 0 | 0 | 0 | 0 | 0 | 0 | 0 | 0 | 0 | 0 | 0 | 0 | 0 | 69.0909 | 0 | 0 | 0 | 7.8788 | 7.8788 | 0 | 0 | 0 | 0 | 1.2121 | 6.6667 | 148500 | 138000000000 | 0.00010736
4537 | 8352 | Candy darter | Etheostoma osburni | Endangered | Wherever found | 0 | 1 | 1 | Fishes | FALSE | No | Aqua WoE | Fish | No Critical Habitat Determination | No | FALSE | No | 0 | R_8352_poly_190130_STD_NAD83_HUC12 | CONUS | 6 | WV | 0 | 47.8261 | 47.8261 | 0 | 0 | 0 | 0 | 47.8261 | 0 | 0 | 0 | 0 | 0 | 0 | 0 | 0 | 0 | 0 | 0 | 0 | 0 | 0 | 0 | 0 | 0 | 47.8261 | 47.8261 | 0 | 0 | 0 | 0 | 0 | 47.8261 | 20700 | 138000000000 | 1.5e-05
4538 | 8352 | Candy darter | Etheostoma osburni | Endangered | Wherever found | 0 | 1 | 1 | Fishes | FALSE | No | Aqua WoE | Fish | No Critical Habitat Determination | No | FALSE | No | 0 | R_8352_poly_190130_STD_NAD83_HUC12 | CONUS | 5 | TN | 0 | 0 | 0 | 0 | 0 | 0 | 0 | 0 | 0 | 0 | 0 | 0 | 0 | 0 | 0 | 0 | 0 | 0 | 0 | 0 | 0 | 42.3077 | 0 | 0 | 0 | 0 | 0 | 0 | 0 | 0 | 0 | 0 | 0 | 93600 | 138000000000 | 6.77e-05
4539 | 8356 | Birdwing pearlymussel | Lemiox rimosus | Experimental Population Non-Essential | AL; Free-Flowing Reach of the Tennessee River below the Wilson Dam Colbert and Lauderdale Counties AL | Unionidae | 1 | 1 | Clams | FALSE | No | Aqua WoE | Aquatic Invertebrates | No Critical Habitat Determination | No | FALSE | No | 0 | R_8356_poly_190130_STD_NAD83_HUC12 | CONUS | 3 | MS | 6.2176 | 51.8135 | 47.1503 | 0 | 0 | 0 | 31.0881 | 16.0622 | 0 | 0 | 0 | 0 | 0 | 0 | 6.2176 | 0 | 0 | 0 | 0 | 0 | 0 | 0 | 0 | 0 | 6.2176 | 51.8135 | 47.1503 | 0 | 0 | 0 | 0 | 31.0881 | 16.0622 | 173700 | 5745846600 | 0.0030231
4540 | 8356 | Birdwing pearlymussel | Lemiox rimosus | Experimental Population Non-Essential | AL; Free-Flowing Reach of the Tennessee River below the Wilson Dam Colbert and Lauderdale Counties AL | Unionidae | 1 | 1 | Clams | FALSE | No | Aqua WoE | Aquatic Invertebrates | No Critical Habitat Determination | No | FALSE | No | 0 | R_8356_poly_190130_STD_NAD83_HUC12 | CONUS | 6 | AL | 11.8542 | 20.0349 | 8.6725 | 0 | 0.49831 | 0 | 2.6149 | 5.5634 | 0 | 0 | 0 | 0 | 0 | 0.49831 | 11.7264 | 0.012785 | 0.0036704 | 0.0010807 | 0 | 0.27413 | 0 | 6.6843 | 0 | 0 | 11.7306 | 19.9137 | 8.6725 | 0 | 0 | 0.49831 | 0 | 2.6149 | 5.5634 | 4413739500 | 5745846600 | 76.8162
4541 | 8356 | Birdwing pearlymussel | Lemiox rimosus | Experimental Population Non-Essential | AL; Free-Flowing Reach of the Tennessee River below the Wilson Dam Colbert and Lauderdale Counties AL | Unionidae | 1 | 1 | Clams | FALSE | No | Aqua WoE | Aquatic Invertebrates | No Critical Habitat Determination | No | FALSE | No | 0 | R_8356_poly_190130_STD_NAD83_HUC12 | CONUS | 6 | MS | 2.2222 | 9.1231 | 6.9446 | 0 | 0.40842 | 0 | 1.85 | 4.6946 | 0 | 0 | 0 | 0 | 0 | 0.40842 | 2.1842 | 0.0075044 | 0 | 0 | 0 | 0.034111 | 0 | 3.4304 | 0 | 0 | 2.1913 | 9.0942 | 6.9446 | 0 | 0 | 0.40842 | 0 | 1.85 | 4.6946 | 395766000 | 5745846600 | 6.8879
4542 | 8356 | Birdwing pearlymussel | Lemiox rimosus | Experimental Population Non-Essential | AL; Free-Flowing Reach of the Tennessee River below the Wilson Dam Colbert and Lauderdale Counties AL | Unionidae | 1 | 1 | Clams | FALSE | No | Aqua WoE | Aquatic Invertebrates | No Critical Habitat Determination | No | FALSE | No | 0 | R_8356_poly_190130_STD_NAD83_HUC12 | CONUS | 6 | TN | 7.9705 | 13.6061 | 5.7541 | 0 | 0.08883 | 0 | 0.87302 | 4.7965 | 0 | 0 | 0 | 0 | 0 | 0.08883 | 7.8424 | 0.0096137 | 0 | 0 | 0 | 0.28101 | 0 | 3.4374 | 0 | 0 | 7.847 | 13.4836 | 5.7541 | 0 | 0 | 0.08883 | 0 | 0.87302 | 4.7965 | 936167400 | 5745846600 | 16.2929
4543 | 8389 | Pahrump poolfish | Empetrichthys latos | Endangered | Wherever found | Cyprinodontidae | 1 | 1 | Fishes | FALSE | No | Aqua WoE | Fish | No Critical Habitat Determination | No | FALSE | No | 0 | R_8389_poly_190130_STD_NAD83_HUC12 | CONUS | 15b | AZ | 12.3572 | 29.2744 | 24.7832 | 0 | 15.9296 | 0 | 5.2125 | 3.7269 | 0 | 0 | 0 | 0 | 0 | 15.9296 | 0.0085874 | 0.51524 | 0.79863 | 0 | 0.1374 | 11.5672 | 0 | 0 | 0 | 0 | 1.4427 | 25.1782 | 24.7832 | 0 | 0 | 15.9296 | 0 | 5.2125 | 3.7269 | 10480500 | 1836367200 | 0.57072
4544 | 8389 | Pahrump poolfish | Empetrichthys latos | Endangered | Wherever found | Cyprinodontidae | 1 | 1 | Fishes | FALSE | No | Aqua WoE | Fish | No Critical Habitat Determination | No | FALSE | No | 0 | R_8389_poly_190130_STD_NAD83_HUC12 | CONUS | 15b | CA | 5.8052 | 8.3974 | 5.6608 | 0 | 4.904 | 0 | 0.33644 | 0.42806 | 0 | 0 | 0 | 0 | 0 | 4.904 | 4.554 | 1.3171 | 4.6675 | 0 | 7.7841 | 1.3307 | 0 | 81.8998 | 0 | 0 | 8.1409 | 10.0131 | 5.6608 | 0 | 0 | 4.904 | 0 | 0.33644 | 0.42806 | 185651100 | 1836367200 | 10.1097
4545 | 8389 | Pahrump poolfish | Empetrichthys latos | Endangered | Wherever found | Cyprinodontidae | 1 | 1 | Fishes | FALSE | No | Aqua WoE | Fish | No Critical Habitat Determination | No | FALSE | No | 0 | R_8389_poly_190130_STD_NAD83_HUC12 | CONUS | 15b | NV | 0.00082743 | 0.74124 | 0.74041 | 0 | 0.0016549 | 0 | 0.3489 | 0.38986 | 0 | 0 | 0 | 0 | 0 | 0.0016549 | 0.00055162 | 0 | 0 | 0 | 0 | 0.00027581 | 0 | 97.5046 | 0 | 0 | 0.00055162 | 0.74096 | 0.74041 | 0 | 0 | 0.0016549 | 0 | 0.3489 | 0.38986 | 652623300 | 1836367200 | 35.5388
4546 | 8389 | Pahrump poolfish | Empetrichthys latos | Endangered | Wherever found | Cyprinodontidae | 1 | 1 | Fishes | FALSE | No | Aqua WoE | Fish | No Critical Habitat Determination | No | FALSE | No | 0 | R_8389_poly_190130_STD_NAD83_HUC12 | CONUS | 16b | NV | 0.0051462 | 0.095089 | 0.089942 | 0 | 0 | 0 | 0.0018714 | 0.088071 | 0 | 0 | 0 | 0 | 0 | 0 | 0 | 0 | 0 | 0 | 0 | 0.0051462 | 0 | 96.3848 | 0 | 0 | 0 | 0.089942 | 0.089942 | 0 | 0 | 0 | 0 | 0.0018714 | 0.088071 | 769492800 | 1836367200 | 41.903
4547 | 8389 | Pahrump poolfish | Empetrichthys latos | Endangered | Wherever found | Cyprinodontidae | 1 | 1 | Fishes | FALSE | No | Aqua WoE | Fish | No Critical Habitat Determination | No | FALSE | No | 0 | R_8389_poly_190130_STD_NAD83_HUC12 | CONUS | 15a | NV | 0 | 5.4299 | 5.4299 | 0 | 0 | 0 | 4.0724 | 1.3575 | 0 | 0 | 0 | 0 | 0 | 0 | 0 | 0 | 0 | 0 | 0 | 0 | 0 | 100 | 0 | 0 | 0 | 5.4299 | 5.4299 | 0 | 0 | 0 | 0 | 4.0724 | 1.3575 | 198900 | 1836367200 | 0.010831
4548 | 8389 | Pahrump poolfish | Empetrichthys latos | Endangered | Wherever found | Cyprinodontidae | 1 | 1 | Fishes | FALSE | No | Aqua WoE | Fish | No Critical Habitat Determination | No | FALSE | No | 0 | R_8389_poly_190130_STD_NAD83_HUC12 | CONUS | 16b | CA | 0 | 0.23435 | 0.23435 | 0 | 0.0028932 | 0 | 0.020666 | 0.21079 | 0 | 0 | 0 | 0 | 0 | 0.0028932 | 0 | 0 | 0 | 0 | 0 | 0 | 0 | 99.9975 | 0 | 0 | 0 | 0.23435 | 0.23435 | 0 | 0 | 0.0028932 | 0 | 0.020666 | 0.21079 | 217749600 | 1836367200 | 11.8576
4549 | 8389 | Pahrump poolfish | Empetrichthys latos | Endangered | Wherever found | Cyprinodontidae | 1 | 1 | Fishes | FALSE | No | Aqua WoE | Fish | No Critical Habitat Determination | No | FALSE | No | 0 | R_8389_poly_190130_STD_NAD83_HUC12 | CONUS | 16a | NV | 0 | 0 | 0 | 0 | 0 | 0 | 0 | 0 | 0 | 0 | 0 | 0 | 0 | 0 | 0 | 0 | 0 | 0 | 0 | 0 | 0 | 100 | 0 | 0 | 0 | 0 | 0 | 0 | 0 | 0 | 0 | 0 | 0 | 146700 | 1836367200 | 0.0079886
4550 | 8389 | Pahrump poolfish | Empetrichthys latos | Endangered | Wherever found | Cyprinodontidae | 1 | 1 | Fishes | FALSE | No | Aqua WoE | Fish | No Critical Habitat Determination | No | FALSE | No | 0 | R_8389_poly_190130_STD_NAD83_HUC12 | CONUS | 18b | CA | 0 | 0 | 0 | 0 | 0 | 0 | 0 | 0 | 0 | 0 | 0 | 0 | 0 | 0 | 0 | 0 | 0 | 0 | 0 | 0 | 0 | 100 | 0 | 0 | 0 | 0 | 0 | 0 | 0 | 0 | 0 | 0 | 0 | 24300 | 1836367200 | 0.0013233
4551 | 8392 | Missouri bladderpod | Physaria filiformis | Threatened | Wherever found | Brassicaceae | 1 | 1 | Flowering Plants | FALSE | No | Terr WoE | Plants | No Critical Habitat Determination | No | FALSE | No | 0 | R_8392_poly_190130_STD_NAD83 | CONUS | 8 | AR | 0.0614 | 8.0468 | 7.99 | 0 | 0.075041 | 0 | 2.9515 | 4.9652 | 0 | 0 | 0 | 0 | 0 | 0.075041 | 0.052007 | 0.0047349 | 0.0016636 | 0 | 0 | 0.0050164 | 0 | 24.5335 | 0 | 0 | 0.056998 | 8.0439 | 7.99 | 0 | 0 | 0.075041 | 0 | 2.9515 | 4.9652 | 3516467400 | 15213679200 | 23.1139
4552 | 8392 | Missouri bladderpod | Physaria filiformis | Threatened | Wherever found | Brassicaceae | 1 | 1 | Flowering Plants | FALSE | No | Terr WoE | Plants | No Critical Habitat Determination | No | FALSE | No | 0 | R_8392_poly_190130_STD_NAD83 | CONUS | 10a | MO | 4.4775 | 11.724 | 7.4363 | 0 | 0.49325 | 0 | 2.6745 | 4.2698 | 0 | 0 | 0 | 0 | 0 | 0.49325 | 4.3343 | 0.010468 | 0 | 0 | 0 | 0.29021 | 0 | 0 | 0 | 0 | 4.3391 | 11.5948 | 7.4363 | 0 | 0 | 0.49325 | 0 | 2.6745 | 4.2698 | 2794230900 | 15213679200 | 18.3666
4553 | 8392 | Missouri bladderpod | Physaria filiformis | Threatened | Wherever found | Brassicaceae | 1 | 1 | Flowering Plants | FALSE | No | Terr WoE | Plants | No Critical Habitat Determination | No | FALSE | No | 0 | R_8392_poly_190130_STD_NAD83 | CONUS | 11a | AR | 0.013132 | 7.2193 | 7.2098 | 0 | 0.010273 | 0.0013891 | 2.5372 | 4.6616 | 0 | 0 | 0 | 0 | 0 | 0.010273 | 0.007608 | 0.00050074 | 0.00041997 | 4.85e-05 | 0 | 0.0056212 | 0 | 3.4865 | 0 | 0 | 0.008561 | 7.2151 | 7.2087 | 0 | 0 | 0.010273 | 0 | 2.5372 | 4.6616 | 5571800100 | 15213679200 | 36.6236
4554 | 8392 | Missouri bladderpod | Physaria filiformis | Threatened | Wherever found | Brassicaceae | 1 | 1 | Flowering Plants | FALSE | No | Terr WoE | Plants | No Critical Habitat Determination | No | FALSE | No | 0 | R_8392_poly_190130_STD_NAD83 | CONUS | 11a | MO | 6.1309 | 19.0484 | 13.1464 | 0 | 0.64182 | 0 | 7.4151 | 5.0921 | 0 | 0 | 0 | 0 | 0 | 0.64182 | 6.0532 | 0.019429 | 0.013268 | 0 | 0 | 0.22017 | 0 | 11.318 | 0 | 0 | 6.0575 | 18.9804 | 13.1464 | 0 | 0 | 0.64182 | 0 | 7.4151 | 5.0921 | 3330663300 | 15213679200 | 21.8926
4555 | 8392 | Missouri bladderpod | Physaria filiformis | Threatened | Wherever found | Brassicaceae | 1 | 1 | Flowering Plants | FALSE | No | Terr WoE | Plants | No Critical Habitat Determination | No | FALSE | No | 0 | R_8392_poly_190130_STD_NAD83 | CONUS | 11a | OK | 0 | 14.4348 | 16.8696 | 0 | 0 | 6.6087 | 0.34783 | 14.087 | 0 | 0 | 0 | 0 | 0 | 0 | 0 | 0 | 0 | 0 | 0 | 0 | 0 | 0.17391 | 0 | 0 | 0 | 14.4348 | 14.4348 | 0 | 0 | 0 | 0 | 0.34783 | 14.087 | 517500 | 15213679200 | 0.0034015
4556 | 8395 | California tiger Salamander | Ambystoma californiense | Endangered | U.S.A. (CA - Santa Barbara County) | Ambystomatidae | 1 | 1 | Amphibians | TRUE | Yes | Terr and Aqua WoE | Amphibians | Terr and Aqua WoE | Yes | FALSE | No | CH_8395_poly_20181208_STD_WGS84_NAD83 | R_8395_poly_190130_STD_NAD83 | CONUS | 18a | CA | 7.8626 | 20.9732 | 17.3863 | 0 | 6.8171 | 0 | 4.1931 | 6.5138 | 0 | 0 | 0 | 0 | 0 | 6.8171 | 0.39732 | 6.4452 | 3.9212 | 4.2012 | 0.15741 | 2.0506 | 0 | 12.3325 | 0 | 0 | 8.58 | 21.9113 | 17.3863 | 0 | 0 | 6.8171 | 0 | 4.1931 | 6.5138 | 8548275600 | 9016219800 | 94.81
4557 | 8395 | California tiger Salamander | Ambystoma californiense | Endangered | U.S.A. (CA - Santa Barbara County) | Ambystomatidae | 1 | 1 | Amphibians | TRUE | Yes | Terr and Aqua WoE | Amphibians | Terr and Aqua WoE | Yes | FALSE | No | CH_8395_poly_20181208_STD_WGS84_NAD83 | R_8395_poly_190130_STD_NAD83 | CONUS | 18b | CA | 2.552 | 9.4727 | 9.0767 | 0 | 6.5694 | 0 | 0.017117 | 2.678 | 0 | 0 | 0 | 0 | 0 | 6.5694 | 0 | 0.11271 | 0.17617 | 0.16444 | 0.00057699 | 2.4905 | 0 | 17.2151 | 0 | 0 | 0.40505 | 9.2676 | 9.0767 | 0 | 0 | 6.5694 | 0 | 0.017117 | 2.678 | 467944200 | 9016219800 | 5.19
4558 | 8503 | Casey's June Beetle | Dinacoma caseyi | Endangered | Wherever found | Scarabaeidae | 1 | 1 | Insects | TRUE | Yes | Terr WoE | Terrestrial Invertebrates | Terr WoE | Yes | FALSE | No | CH_8503_poly_20181208_STD_WGS84_NAD83 | R_8503_poly_190130_STD_NAD83 | CONUS | 18a | CA | 0.0054942 | 70.0236 | 70.0181 | 0 | 0.021977 | 0 | 58.7605 | 11.2411 | 0 | 0 | 0 | 0 | 0 | 0.021977 | 0 | 0.0054942 | 0 | 0 | 0 | 0 | 0 | 45.1514 | 0 | 0 | 0.0054942 | 70.0236 | 70.0181 | 0 | 0 | 0.021977 | 0 | 58.7605 | 11.2411 | 16380900 | 81065700 | 20.2069
4559 | 8503 | Casey's June Beetle | Dinacoma caseyi | Endangered | Wherever found | Scarabaeidae | 1 | 1 | Insects | TRUE | Yes | Terr WoE | Terrestrial Invertebrates | Terr WoE | Yes | FALSE | No | CH_8503_poly_20181208_STD_WGS84_NAD83 | R_8503_poly_190130_STD_NAD83 | CONUS | 18b | CA | 0.10296 | 39.537 | 39.4674 | 0 | 0.10992 | 0 | 33.8811 | 5.5446 | 0 | 0 | 0 | 0 | 0 | 0.10992 | 0 | 0.098787 | 0.0041741 | 0.023653 | 0.045915 | 0 | 0 | 59.2734 | 0 | 0 | 0.15305 | 39.5509 | 39.4674 | 0 | 0 | 0.10992 | 0 | 33.8811 | 5.5446 | 64684800 | 81065700 | 79.7931
4560 | 8621 | Red knot | Calidris canutus rufa | Threatened | Wherever found | Scolopacidae | 1 | 3 | Birds | FALSE | No | Terr WoE | Birds | No Critical Habitat Determination | No | FALSE | No | 0 | R_8621_poly_190130_STD_NAD83 | CONUS | 1 | CT | 0.55199 | 52.5144 | 52.2111 | 0 | 0.5573 | 0 | 34.1903 | 17.4988 | 0 | 0 | 0 | 0 | 0 | 0.5573 | 0.43425 | 0.16691 | 0.046807 | 0.02649 | 0 | 0.026419 | 0 | 0.43074 | 0 | 0 | 0.55666 | 52.5402 | 52.2329 | 0 | 0 | 0.5573 | 0.035105 | 34.1903 | 17.4988 | 1253666700 | 2170000000000 | 0.057647
4561 | 8621 | Red knot | Calidris canutus rufa | Threatened | Wherever found | Scolopacidae | 1 | 3 | Birds | FALSE | No | Terr WoE | Birds | No Critical Habitat Determination | No | FALSE | No | 0 | R_8621_poly_190130_STD_NAD83 | CONUS | 1 | MA | 1.5637 | 38.9047 | 38.1812 | 0 | 1.2017 | 0 | 27.986 | 9.0355 | 0 | 0 | 0 | 0 | 0 | 1.2027 | 0.50089 | 1.1494 | 0.028578 | 0.039321 | 0 | 0.029156 | 0 | 6.3846 | 0 | 0 | 1.5774 | 38.9226 | 38.1828 | 0 | 0 | 1.2027 | 0.0034695 | 27.986 | 9.0355 | 2957202900 | 2170000000000 | 0.13598
4562 | 8621 | Red knot | Calidris canutus rufa | Threatened | Wherever found | Scolopacidae | 1 | 3 | Birds | FALSE | No | Terr WoE | Birds | No Critical Habitat Determination | No | FALSE | No | 0 | R_8621_poly_190130_STD_NAD83 | CONUS | 1 | ME | 1.0421 | 1.3891 | 0.34802 | 0 | 0.007576 | 0 | 0.16101 | 0.17954 | 0 | 0 | 0 | 0 | 0 | 0.064174 | 0.31916 | 0.77891 | 0.0406 | 0 | 0 | 0.065925 | 0 | 1.0466 | 0 | 0 | 1.0103 | 1.363 | 0.35395 | 0 | 0 | 0.064174 | 0.0059299 | 0.16101 | 0.17954 | 37123809300 | 2170000000000 | 1.707
4563 | 8621 | Red knot | Calidris canutus rufa | Threatened | Wherever found | Scolopacidae | 1 | 3 | Birds | FALSE | No | Terr WoE | Birds | No Critical Habitat Determination | No | FALSE | No | 0 | R_8621_poly_190130_STD_NAD83 | CONUS | 1 | NH | 0.59997 | 19.4064 | 18.8536 | 0 | 0.073794 | 0 | 12.6925 | 6.0979 | 0 | 0 | 0 | 0 | 0 | 0.10764 | 0.49732 | 0.11985 | 0.082301 | 0.00073978 | 0 | 0.0064731 | 0 | 0.89958 | 0 | 0 | 0.59442 | 19.4018 | 18.8536 | 0 | 0 | 0.10764 | 0 | 12.6925 | 6.0979 | 486628200 | 2170000000000 | 0.022376
4564 | 8621 | Red knot | Calidris canutus rufa | Threatened | Wherever found | Scolopacidae | 1 | 3 | Birds | FALSE | No | Terr WoE | Birds | No Critical Habitat Determination | No | FALSE | No | 0 | R_8621_poly_190130_STD_NAD83 | CONUS | 1 | NY | 4.5588 | 14.4266 | 10.0217 | 0 | 0.46407 | 0 | 3.8008 | 5.7608 | 0 | 0 | 0 | 0 | 0 | 2.3268 | 4.4619 | 0.053993 | 0.048869 | 0 | 0 | 0.16885 | 0 | 0 | 0 | 0 | 4.5179 | 14.3912 | 10.0256 | 0 | 0 | 2.3268 | 0.0047494 | 3.8008 | 5.7608 | 720090900 | 2170000000000 | 0.033112
4565 | 8621 | Red knot | Calidris canutus rufa | Threatened | Wherever found | Scolopacidae | 1 | 3 | Birds | FALSE | No | Terr WoE | Birds | No Critical Habitat Determination | No | FALSE | No | 0 | R_8621_poly_190130_STD_NAD83 | CONUS | 1 | RI | 1.6633 | 31.7041 | 30.764 | 0 | 1.1536 | 0 | 23.406 | 6.2729 | 0 | 0 | 0 | 0 | 0 | 1.1536 | 1.3796 | 0.55518 | 0.067814 | 0.062366 | 0 | 0.092334 | 0 | 0.92547 | 0 | 0 | 1.6594 | 31.7281 | 30.7883 | 0 | 0 | 1.1536 | 0.034239 | 23.406 | 6.2729 | 1222305300 | 2170000000000 | 0.056205
4566 | 8621 | Red knot | Calidris canutus rufa | Threatened | Wherever found | Scolopacidae | 1 | 3 | Birds | FALSE | No | Terr WoE | Birds | No Critical Habitat Determination | No | FALSE | No | 0 | R_8621_poly_190130_STD_NAD83 | CONUS | 2 | CT | 0.011054 | 0.83038 | 0.82111 | 0 | 0.0078848 | 0 | 0.68977 | 0.12376 | 0 | 0 | 0 | 0 | 0 | 0.0078848 | 0.002551 | 0.0081167 | 7.73e-05 | 0 | 0 | 0.00054112 | 0 | 0 | 0 | 0 | 0.010513 | 0.83 | 0.82126 | 0 | 0 | 0.0078848 | 0.0001546 | 0.68977 | 0.12376 | 1164259800 | 2170000000000 | 0.053536
4567 | 8621 | Red knot | Calidris canutus rufa | Threatened | Wherever found | Scolopacidae | 1 | 3 | Birds | FALSE | No | Terr WoE | Birds | No Critical Habitat Determination | No | FALSE | No | 0 | R_8621_poly_190130_STD_NAD83 | CONUS | 2 | DE | 21.7143 | 36.5839 | 17.8665 | 0 | 3.3878 | 0 | 8.9896 | 5.6489 | 0 | 0 | 0 | 0 | 0 | 3.3878 | 20.7501 | 4.9322 | 0.069662 | 0 | 0 | 6.2173 | 0 | 15.0215 | 0 | 0 | 21.4575 | 36.4475 | 17.8667 | 0 | 0 | 3.3878 | 0.00023455 | 8.9896 | 5.6489 | 767417400 | 2170000000000 | 0.035288
4568 | 8621 | Red knot | Calidris canutus rufa | Threatened | Wherever found | Scolopacidae | 1 | 3 | Birds | FALSE | No | Terr WoE | Birds | No Critical Habitat Determination | No | FALSE | No | 0 | R_8621_poly_190130_STD_NAD83 | CONUS | 2 | MA | 0.78493 | 0.78493 | 0 | 0 | 0 | 0 | 0 | 0 | 0 | 0 | 0 | 0 | 0 | 1.5175 | 0.78493 | 0 | 0 | 0 | 0 | 0 | 0 | 0 | 0 | 0 | 0.78493 | 0.78493 | 0 | 0 | 0 | 1.5175 | 0 | 0 | 0 | 1719900 | 2170000000000 | 7.91e-05
4569 | 8621 | Red knot | Calidris canutus rufa | Threatened | Wherever found | Scolopacidae | 1 | 3 | Birds | FALSE | No | Terr WoE | Birds | No Critical Habitat Determination | No | FALSE | No | 0 | R_8621_poly_190130_STD_NAD83 | CONUS | 2 | MD | 8.0101 | 15.2381 | 7.8946 | 0 | 0.96473 | 0 | 4.2166 | 2.7545 | 0 | 0 | 0 | 0 | 0 | 0.96473 | 7.9477 | 0.074247 | 0.0014654 | 0 | 0 | 0.3657 | 0 | 15.0167 | 0 | 0 | 7.9726 | 15.2113 | 7.8946 | 0 | 0 | 0.96473 | 0.00016282 | 4.2166 | 2.7545 | 552746700 | 2170000000000 | 0.025417
4570 | 8621 | Red knot | Calidris canutus rufa | Threatened | Wherever found | Scolopacidae | 1 | 3 | Birds | FALSE | No | Terr WoE | Birds | No Critical Habitat Determination | No | FALSE | No | 0 | R_8621_poly_190130_STD_NAD83 | CONUS | 2 | NJ | 1.819 | 10.3208 | 9.0353 | 0 | 0.81714 | 0 | 5.0897 | 3.1409 | 0 | 0 | 0 | 0 | 0 | 0.81714 | 1.4784 | 0.37808 | 0.12002 | 0.0057726 | 0 | 0.093764 | 0 | 5.2427 | 0 | 0 | 1.7812 | 10.3018 | 9.0449 | 0 | 0 | 0.81714 | 0.010448 | 5.0897 | 3.1409 | 5004671400 | 2170000000000 | 0.23013
4571 | 8621 | Red knot | Calidris canutus rufa | Threatened | Wherever found | Scolopacidae | 1 | 3 | Birds | FALSE | No | Terr WoE | Birds | No Critical Habitat Determination | No | FALSE | No | 0 | R_8621_poly_190130_STD_NAD83 | CONUS | 2 | NY | 4.236 | 10.7081 | 6.6183 | 0 | 0.25832 | 0 | 3.7858 | 2.5807 | 0 | 0 | 0 | 0 | 0 | 1.7052 | 3.8865 | 0.35118 | 0.18266 | 0.030749 | 0 | 0.46599 | 0 | 0.71016 | 0 | 0 | 4.1491 | 10.6409 | 6.6379 | 0 | 0 | 1.7052 | 0.023808 | 3.7858 | 2.5807 | 63345294000 | 2170000000000 | 2.9128
4572 | 8621 | Red knot | Calidris canutus rufa | Threatened | Wherever found | Scolopacidae | 1 | 3 | Birds | FALSE | No | Terr WoE | Birds | No Critical Habitat Determination | No | FALSE | No | 0 | R_8621_poly_190130_STD_NAD83 | CONUS | 2 | PA | 1.649 | 1.9901 | 0.34117 | 0 | 0.0094769 | 0 | 0.13268 | 0.19901 | 0 | 0 | 0 | 0 | 0 | 0.46437 | 1.6016 | 0.028431 | 0 | 0 | 0 | 0.094769 | 0 | 27.9378 | 0 | 0 | 1.6111 | 1.9617 | 0.35064 | 0 | 0 | 0.46437 | 0.0094769 | 0.13268 | 0.19901 | 9496800 | 2170000000000 | 0.00043669
4573 | 8621 | Red knot | Calidris canutus rufa | Threatened | Wherever found | Scolopacidae | 1 | 3 | Birds | FALSE | No | Terr WoE | Birds | No Critical Habitat Determination | No | FALSE | No | 0 | R_8621_poly_190130_STD_NAD83 | CONUS | 2 | VA | 2.8311 | 4.5151 | 2.0626 | 0 | 0.48883 | 0 | 0.94934 | 0.62651 | 0 | 0 | 0 | 0 | 0 | 0.48883 | 2.4909 | 0.19104 | 0.0019952 | 0 | 0 | 0.55757 | 0 | 15.3649 | 0 | 0 | 2.5163 | 4.2101 | 2.0626 | 0 | 0 | 0.48883 | 0 | 0.94934 | 0.62651 | 902146500 | 2170000000000 | 0.041483
4574 | 8621 | Red knot | Calidris canutus rufa | Threatened | Wherever found | Scolopacidae | 1 | 3 | Birds | FALSE | No | Terr WoE | Birds | No Critical Habitat Determination | No | FALSE | No | 0 | R_8621_poly_190130_STD_NAD83 | CONUS | 2 | VT | 10.9221 | 10.9221 | 0 | 0 | 0 | 0 | 0 | 0 | 0 | 0 | 0 | 0 | 0 | 0.26858 | 9.8478 | 0 | 3.402 | 0 | 0 | 0.7162 | 0 | 0 | 0 | 0 | 10.9221 | 10.9221 | 0 | 0 | 0 | 0.26858 | 0 | 0 | 0 | 1005300 | 2170000000000 | 4.62e-05
4575 | 8621 | Red knot | Calidris canutus rufa | Threatened | Wherever found | Scolopacidae | 1 | 3 | Birds | FALSE | No | Terr WoE | Birds | No Critical Habitat Determination | No | FALSE | No | 0 | R_8621_poly_190130_STD_NAD83 | CONUS | 2 | WV | 2.9842 | 8.7305 | 6.0313 | 0 | 0.33635 | 0 | 1.4606 | 4.2605 | 0 | 0 | 0 | 0 | 0 | 0.33674 | 2.6617 | 0.03282 | 0.44099 | 0.0056594 | 0 | 0.25685 | 0 | 16.6599 | 0 | 0 | 2.9407 | 8.6965 | 6.0315 | 0 | 0 | 0.33674 | 0.00019415 | 1.4606 | 4.2605 | 9271378800 | 2170000000000 | 0.42632
4576 | 8621 | Red knot | Calidris canutus rufa | Threatened | Wherever found | Scolopacidae | 1 | 3 | Birds | FALSE | No | Terr WoE | Birds | No Critical Habitat Determination | No | FALSE | No | 0 | R_8621_poly_190130_STD_NAD83 | CONUS | 3 | AL | 3.5732 | 15.6536 | 13.6 | 0 | 4.4502 | 0 | 3.7066 | 5.6166 | 0 | 0 | 0 | 0 | 0 | 4.4502 | 2.0156 | 0.31933 | 0.75642 | 0 | 0.0117 | 0.8125 | 0 | 0.53243 | 0 | 0 | 2.9999 | 15.3432 | 13.6 | 0.0004289 | 0 | 4.4497 | 0.00011969 | 3.7066 | 5.6166 | 9023124600 | 2170000000000 | 0.41491
4577 | 8621 | Red knot | Calidris canutus rufa | Threatened | Wherever found | Scolopacidae | 1 | 3 | Birds | FALSE | No | Terr WoE | Birds | No Critical Habitat Determination | No | FALSE | No | 0 | R_8621_poly_190130_STD_NAD83 | CONUS | 3 | FL | 3.5005 | 20.1025 | 17.9995 | 0 | 2.4757 | 0 | 8.0277 | 7.5305 | 0 | 0 | 0 | 0 | 0 | 2.4757 | 0.63846 | 0.8123 | 0.2582 | 0.017439 | 2.096 | 2.4534 | 0 | 14.3235 | 0 | 0 | 3.3969 | 20.6243 | 17.9995 | 2.4756 | 0 | 9.45e-05 | 2.92e-05 | 8.0277 | 7.5305 | 120000000000 | 2170000000000 | 5.5196
4578 | 8621 | Red knot | Calidris canutus rufa | Threatened | Wherever found | Scolopacidae | 1 | 3 | Birds | FALSE | No | Terr WoE | Birds | No Critical Habitat Determination | No | FALSE | No | 0 | R_8621_poly_190130_STD_NAD83 | CONUS | 3 | GA | 0.18507 | 8.4298 | 8.3194 | 0 | 0.38311 | 0 | 3.484 | 4.4675 | 0 | 0 | 0 | 0 | 0 | 0.38311 | 0.1154 | 0.022441 | 0.027229 | 0 | 0.00028783 | 0.027257 | 0 | 14.2365 | 0 | 0 | 0.16213 | 8.4167 | 8.3194 | 0.00012473 | 0 | 0.38296 | 0 | 3.484 | 4.4675 | 9380538000 | 2170000000000 | 0.43134
4579 | 8621 | Red knot | Calidris canutus rufa | Threatened | Wherever found | Scolopacidae | 1 | 3 | Birds | FALSE | No | Terr WoE | Birds | No Critical Habitat Determination | No | FALSE | No | 0 | R_8621_poly_190130_STD_NAD83 | CONUS | 3 | MS | 0.085839 | 10.506 | 10.4309 | 0 | 0.049014 | 0 | 4.6039 | 5.7786 | 0 | 0 | 0 | 0 | 0 | 0.049014 | 0.049649 | 0.030594 | 2.88e-05 | 0.00075007 | 0 | 0.0092604 | 0 | 14.1705 | 0 | 0 | 0.078425 | 10.4988 | 10.4309 | 0 | 0 | 0.049014 | 0 | 4.6039 | 5.7786 | 6239440800 | 2170000000000 | 0.28691
4580 | 8621 | Red knot | Calidris canutus rufa | Threatened | Wherever found | Scolopacidae | 1 | 3 | Birds | FALSE | No | Terr WoE | Birds | No Critical Habitat Determination | No | FALSE | No | 0 | R_8621_poly_190130_STD_NAD83 | CONUS | 3 | NC | 9.3291 | 21.5145 | 13.9562 | 0 | 4.1192 | 0 | 3.717 | 6.2426 | 0 | 0 | 0 | 0 | 0 | 4.1192 | 8.9 | 0.36659 | 0.081368 | 0.012217 | 0 | 0.53602 | 0 | 8.6379 | 0 | 0 | 9.1568 | 21.3978 | 13.9649 | 0 | 0 | 4.1192 | 0.0095696 | 3.717 | 6.2426 | 64215828900 | 2170000000000 | 2.9528
4581 | 8621 | Red knot | Calidris canutus rufa | Threatened | Wherever found | Scolopacidae | 1 | 3 | Birds | FALSE | No | Terr WoE | Birds | No Critical Habitat Determination | No | FALSE | No | 0 | R_8621_poly_190130_STD_NAD83 | CONUS | 3 | SC | 2.931 | 12.2442 | 10.588 | 0 | 2.8803 | 0 | 3.5642 | 4.1906 | 0 | 0 | 0 | 0 | 0 | 2.8803 | 2.726 | 0.10921 | 0.024777 | 0.0061393 | 0 | 0.32859 | 0 | 5.6369 | 0 | 0 | 2.7847 | 12.1898 | 10.588 | 0 | 0 | 2.8803 | 0 | 3.5642 | 4.1906 | 14732960400 | 2170000000000 | 0.67746
4582 | 8621 | Red knot | Calidris canutus rufa | Threatened | Wherever found | Scolopacidae | 1 | 3 | Birds | FALSE | No | Terr WoE | Birds | No Critical Habitat Determination | No | FALSE | No | 0 | R_8621_poly_190130_STD_NAD83 | CONUS | 3 | VA | 3.8439 | 22.7749 | 19.1312 | 0 | 0.25312 | 0 | 17.0414 | 1.8425 | 0 | 0 | 0 | 0 | 0 | 0.25312 | 3.7733 | 0.035319 | 0 | 0 | 0 | 0.094184 | 0 | 24.5703 | 0 | 0 | 3.785 | 22.7396 | 19.1547 | 0 | 0 | 0.25312 | 0.023546 | 17.0414 | 1.8425 | 15289200 | 2170000000000 | 0.00070304
4583 | 8621 | Red knot | Calidris canutus rufa | Threatened | Wherever found | Scolopacidae | 1 | 3 | Birds | FALSE | No | Terr WoE | Birds | No Critical Habitat Determination | No | FALSE | No | 0 | R_8621_poly_190130_STD_NAD83 | CONUS | 4 | IL | 0.52697 | 29.9419 | 29.4194 | 0 | 0.0048251 | 0 | 27.3433 | 2.0748 | 0 | 0 | 0 | 0 | 0 | 0.010684 | 0.52593 | 0.0017232 | 0 | 0 | 0 | 0.0013786 | 0 | 1.8663 | 0 | 0 | 0.52662 | 29.9415 | 29.4194 | 0 | 0 | 0.010684 | 0 | 27.3433 | 2.0748 | 261136800 | 2170000000000 | 0.012008
4584 | 8621 | Red knot | Calidris canutus rufa | Threatened | Wherever found | Scolopacidae | 1 | 3 | Birds | FALSE | No | Terr WoE | Birds | No Critical Habitat Determination | No | FALSE | No | 0 | R_8621_poly_190130_STD_NAD83 | CONUS | 4 | IN | 16.1725 | 20.8729 | 4.7022 | 0 | 0.00099065 | 0 | 4.4149 | 0.2863 | 0 | 0 | 0 | 0 | 0 | 0.58369 | 15.8931 | 0.12383 | 0.20764 | 0.00099065 | 0 | 0.10957 | 0 | 1.097 | 0 | 0 | 16.139 | 20.8402 | 4.703 | 0 | 0 | 0.58369 | 0.00079252 | 4.4149 | 0.2863 | 454248900 | 2170000000000 | 0.020888
4585 | 8621 | Red knot | Calidris canutus rufa | Threatened | Wherever found | Scolopacidae | 1 | 3 | Birds | FALSE | No | Terr WoE | Birds | No Critical Habitat Determination | No | FALSE | No | 0 | R_8621_poly_190130_STD_NAD83 | CONUS | 4 | MI | 15.0241 | 21.179 | 6.8806 | 0 | 1.3149 | 0 | 3.6903 | 1.8977 | 0 | 0 | 0 | 0 | 0 | 2.7612 | 12.0447 | 4.4311 | 1.3938 | 0.28107 | 0 | 1.1119 | 0 | 18.5057 | 0 | 0 | 14.6513 | 20.8623 | 6.9557 | 0 | 0 | 2.7612 | 0.082206 | 3.6903 | 1.8977 | 83765871000 | 2170000000000 | 3.8518
4586 | 8621 | Red knot | Calidris canutus rufa | Threatened | Wherever found | Scolopacidae | 1 | 3 | Birds | FALSE | No | Terr WoE | Birds | No Critical Habitat Determination | No | FALSE | No | 0 | R_8621_poly_190130_STD_NAD83 | CONUS | 4 | MN | 0.16984 | 0.16984 | 0 | 0 | 0 | 0 | 0 | 0 | 0 | 0 | 0 | 0 | 0 | 0.082971 | 0.12889 | 0.0031377 | 9.39e-06 | 0 | 0 | 0.063167 | 0 | 12.6101 | 0 | 0 | 0.1299 | 0.13058 | 0.00068578 | 0 | 0 | 0.082971 | 0.00068578 | 0 | 0 | 9580266000 | 2170000000000 | 0.44053
4587 | 8621 | Red knot | Calidris canutus rufa | Threatened | Wherever found | Scolopacidae | 1 | 3 | Birds | FALSE | No | Terr WoE | Birds | No Critical Habitat Determination | No | FALSE | No | 0 | R_8621_poly_190130_STD_NAD83 | CONUS | 4 | NY | 12.9215 | 16.6406 | 5.0593 | 0 | 1.6734 | 0 | 1.7288 | 1.6797 | 0 | 0 | 0 | 0 | 0 | 3.4194 | 12.1035 | 1.4061 | 0.69008 | 0.31846 | 0 | 0.84876 | 0 | 0.96749 | 0 | 0 | 12.9639 | 16.7128 | 5.07 | 0 | 0 | 3.4194 | 0.012972 | 1.7288 | 1.6797 | 60832923300 | 2170000000000 | 2.7973
4588 | 8621 | Red knot | Calidris canutus rufa | Threatened | Wherever found | Scolopacidae | 1 | 3 | Birds | FALSE | No | Terr WoE | Birds | No Critical Habitat Determination | No | FALSE | No | 0 | R_8621_poly_190130_STD_NAD83 | CONUS | 4 | OH | 23.6007 | 54.6992 | 32.1505 | 0 | 1.8806 | 0 | 19.3315 | 10.9498 | 0 | 0 | 0 | 0 | 0 | 2.3727 | 23.1496 | 0.76812 | 0.24005 | 0.081752 | 0 | 0.28501 | 0 | 1.1544 | 0 | 0 | 23.5325 | 54.6375 | 32.1516 | 0 | 0 | 2.3727 | 0.0010743 | 19.3315 | 10.9498 | 7958327400 | 2170000000000 | 0.36594
4589 | 8621 | Red knot | Calidris canutus rufa | Threatened | Wherever found | Scolopacidae | 1 | 3 | Birds | FALSE | No | Terr WoE | Birds | No Critical Habitat Determination | No | FALSE | No | 0 | R_8621_poly_190130_STD_NAD83 | CONUS | 4 | PA | 13.5117 | 38.6507 | 28.8585 | 0 | 7.4538 | 0 | 13.8141 | 7.8209 | 0 | 0 | 0 | 0 | 0 | 9.4534 | 9.1101 | 0.33395 | 4.4199 | 6.1175 | 0 | 1.7383 | 0 | 0 | 0 | 0 | 15.3881 | 40.5965 | 28.8585 | 0 | 0 | 9.4534 | 0 | 13.8141 | 7.8209 | 1066677300 | 2170000000000 | 0.049049
4590 | 8621 | Red knot | Calidris canutus rufa | Threatened | Wherever found | Scolopacidae | 1 | 3 | Birds | FALSE | No | Terr WoE | Birds | No Critical Habitat Determination | No | FALSE | No | 0 | R_8621_poly_190130_STD_NAD83 | CONUS | 4 | VT | 4.1352 | 4.1352 | 0 | 0 | 0 | 0 | 0 | 0 | 0 | 0 | 0 | 0 | 0 | 0.85964 | 4.1352 | 0.014821 | 0 | 0 | 0 | 0 | 0 | 0 | 0 | 0 | 4.1352 | 4.1352 | 0 | 0 | 0 | 0.85964 | 0 | 0 | 0 | 6072300 | 2170000000000 | 0.00027922
4591 | 8621 | Red knot | Calidris canutus rufa | Threatened | Wherever found | Scolopacidae | 1 | 3 | Birds | FALSE | No | Terr WoE | Birds | No Critical Habitat Determination | No | FALSE | No | 0 | R_8621_poly_190130_STD_NAD83 | CONUS | 4 | WI | 20.4173 | 20.4735 | 0.056256 | 0 | 0 | 0 | 0.054078 | 0.0021771 | 0 | 0 | 0 | 0 | 0 | 0.87459 | 19.709 | 1.2702 | 0.064897 | 0.0024845 | 0 | 2.2814 | 0 | 12.1495 | 0 | 0 | 19.9769 | 20.0341 | 0.057568 | 0 | 0 | 0.87459 | 0.0013129 | 0.054078 | 0.0021771 | 10830936600 | 2170000000000 | 0.49803
4592 | 8621 | Red knot | Calidris canutus rufa | Threatened | Wherever found | Scolopacidae | 1 | 3 | Birds | FALSE | No | Terr WoE | Birds | No Critical Habitat Determination | No | FALSE | No | 0 | R_8621_poly_190130_STD_NAD83 | CONUS | 5 | IL | 57.9709 | 64.3261 | 7.3263 | 0 | 0.91335 | 0 | 1.8026 | 4.6122 | 0 | 0 | 0 | 0 | 0 | 0.9369 | 57.84 | 0.22724 | 0.0014344 | 0.00023176 | 0 | 0.38599 | 0 | 8.364 | 0 | 0 | 57.869 | 64.2296 | 7.3263 | 0 | 0 | 0.9369 | 3.13e-06 | 1.8026 | 4.6122 | 28736840700 | 2170000000000 | 1.3214
4593 | 8621 | Red knot | Calidris canutus rufa | Threatened | Wherever found | Scolopacidae | 1 | 3 | Birds | FALSE | No | Terr WoE | Birds | No Critical Habitat Determination | No | FALSE | No | 0 | R_8621_poly_190130_STD_NAD83 | CONUS | 5 | IN | 7.5417 | 9.6938 | 4.8626 | 0 | 3.6266 | 0 | 0.37646 | 0.85958 | 0 | 0 | 0 | 0 | 0 | 3.6266 | 7.4853 | 0.056469 | 0.04392 | 0 | 0 | 0.08784 | 0 | 0 | 0 | 0 | 7.5417 | 9.6938 | 4.8626 | 0 | 0 | 3.6266 | 0 | 0.37646 | 0.85958 | 14344200 | 2170000000000 | 0.00065958
4594 | 8621 | Red knot | Calidris canutus rufa | Threatened | Wherever found | Scolopacidae | 1 | 3 | Birds | FALSE | No | Terr WoE | Birds | No Critical Habitat Determination | No | FALSE | No | 0 | R_8621_poly_190130_STD_NAD83 | CONUS | 5 | KY | 0.63656 | 5.0026 | 4.4784 | 0 | 0.30705 | 0 | 3.1828 | 1.011 | 0 | 0 | 0 | 0 | 0 | 0.30705 | 0.63656 | 0 | 0 | 0 | 0 | 0 | 0 | 11.0312 | 0 | 0 | 0.63656 | 5.0026 | 4.4784 | 0 | 0 | 0.30705 | 0 | 3.1828 | 1.011 | 12017700 | 2170000000000 | 0.0005526
4595 | 8621 | Red knot | Calidris canutus rufa | Threatened | Wherever found | Scolopacidae | 1 | 3 | Birds | FALSE | No | Terr WoE | Birds | No Critical Habitat Determination | No | FALSE | No | 0 | R_8621_poly_190130_STD_NAD83 | CONUS | 5 | MD | 1.5355 | 3.6468 | 2.1113 | 0 | 0 | 0 | 0 | 2.1113 | 0 | 0 | 0 | 0 | 0 | 0 | 1.5355 | 0 | 0 | 0 | 0 | 0 | 0 | 0.38388 | 0 | 0 | 1.5355 | 3.6468 | 2.1113 | 0 | 0 | 0 | 0 | 0 | 2.1113 | 468900 | 2170000000000 | 2.16e-05
4596 | 8621 | Red knot | Calidris canutus rufa | Threatened | Wherever found | Scolopacidae | 1 | 3 | Birds | FALSE | No | Terr WoE | Birds | No Critical Habitat Determination | No | FALSE | No | 0 | R_8621_poly_190130_STD_NAD83 | CONUS | 5 | NC | 2.4241 | 9.7528 | 7.5291 | 0 | 0.44314 | 0 | 0.87277 | 6.2492 | 0 | 0 | 0 | 0 | 0 | 0.44328 | 2.0174 | 0.67428 | 0.024903 | 4.61e-05 | 0 | 0.044088 | 0 | 2.2034 | 0 | 0 | 2.4159 | 11.4616 | 9.3701 | 0 | 0 | 0.44328 | 1.8814 | 0.87277 | 6.2492 | 1951547400 | 2170000000000 | 0.089737
4597 | 8621 | Red knot | Calidris canutus rufa | Threatened | Wherever found | Scolopacidae | 1 | 3 | Birds | FALSE | No | Terr WoE | Birds | No Critical Habitat Determination | No | FALSE | No | 0 | R_8621_poly_190130_STD_NAD83 | CONUS | 5 | NY | 6.7456 | 6.8144 | 0.079728 | 0 | 0.0199 | 0 | 0.016903 | 0.043828 | 0 | 0 | 0 | 0 | 0 | 1.5075 | 6.5399 | 0.70603 | 0.0039728 | 0.073443 | 0 | 0.55808 | 0 | 0 | 0 | 0 | 6.6802 | 6.7513 | 0.081949 | 0 | 0 | 1.5075 | 0.0022212 | 0.016903 | 0.043828 | 4983845400 | 2170000000000 | 0.22917
4598 | 8621 | Red knot | Calidris canutus rufa | Threatened | Wherever found | Scolopacidae | 1 | 3 | Birds | FALSE | No | Terr WoE | Birds | No Critical Habitat Determination | No | FALSE | No | 0 | R_8621_poly_190130_STD_NAD83 | CONUS | 5 | OH | 25.1623 | 25.9508 | 0.9877 | 0 | 0.43029 | 0 | 0.29801 | 0.26 | 0 | 0 | 0 | 0 | 0 | 3.6701 | 24.8926 | 0.081497 | 0 | 0.046526 | 0 | 1.0102 | 0 | 0.12833 | 0 | 0 | 24.9181 | 25.7145 | 0.9877 | 0 | 0 | 3.6701 | 0 | 0.29801 | 0.26 | 295960500 | 2170000000000 | 0.013609
4599 | 8621 | Red knot | Calidris canutus rufa | Threatened | Wherever found | Scolopacidae | 1 | 3 | Birds | FALSE | No | Terr WoE | Birds | No Critical Habitat Determination | No | FALSE | No | 0 | R_8621_poly_190130_STD_NAD83 | CONUS | 5 | PA | 13.5061 | 13.9581 | 0.53345 | 0 | 0.24521 | 0 | 0.087204 | 0.20518 | 0 | 0 | 0 | 0 | 0 | 8.8788 | 12.78 | 1.4792 | 0.13499 | 0.08447 | 0 | 1.0263 | 0 | 0.0092582 | 0 | 0 | 13.3204 | 13.7744 | 0.53345 | 0 | 0 | 8.8788 | 0 | 0.087204 | 0.20518 | 1020715200 | 2170000000000 | 0.046935
4600 | 8621 | Red knot | Calidris canutus rufa | Threatened | Wherever found | Scolopacidae | 1 | 3 | Birds | FALSE | No | Terr WoE | Birds | No Critical Habitat Determination | No | FALSE | No | 0 | R_8621_poly_190130_STD_NAD83 | CONUS | 5 | VA | 1.2642 | 11.2129 | 9.967 | 0 | 0.23818 | 0 | 2.2536 | 7.4936 | 0 | 0 | 0 | 0 | 0 | 0.23818 | 1.1176 | 0.14657 | 0.054965 | 0 | 0 | 0.036643 | 0 | 14.749 | 0 | 0 | 1.2642 | 12.2023 | 11.0663 | 0 | 0 | 0.23818 | 1.1176 | 2.2536 | 7.4936 | 4912200 | 2170000000000 | 0.00022588
4601 | 8621 | Red knot | Calidris canutus rufa | Threatened | Wherever found | Scolopacidae | 1 | 3 | Birds | FALSE | No | Terr WoE | Birds | No Critical Habitat Determination | No | FALSE | No | 0 | R_8621_poly_190130_STD_NAD83 | CONUS | 5 | WV | 0.30107 | 7.1574 | 6.8818 | 0 | 0.045909 | 0 | 2.2152 | 4.623 | 0 | 0 | 0 | 0 | 0 | 0.047265 | 0.29105 | 0.0037576 | 0.0026307 | 1.35e-05 | 0 | 0.024643 | 0 | 11.8378 | 0 | 0 | 0.29336 | 7.152 | 6.8835 | 0 | 0 | 0.047265 | 0.001899 | 2.2152 | 4.623 | 53506843200 | 2170000000000 | 2.4604
4602 | 8621 | Red knot | Calidris canutus rufa | Threatened | Wherever found | Scolopacidae | 1 | 3 | Birds | FALSE | No | Terr WoE | Birds | No Critical Habitat Determination | No | FALSE | No | 0 | R_8621_poly_190130_STD_NAD83 | CONUS | 6 | GA | 0.69971 | 6.8222 | 6.2974 | 0 | 0.34985 | 0 | 0.17493 | 5.7726 | 0 | 0 | 0 | 0 | 0 | 0.34985 | 0.34985 | 0.058309 | 0 | 0 | 0 | 0.29155 | 0 | 75.5102 | 0 | 0 | 0.40816 | 6.5306 | 6.2974 | 0 | 0 | 0.34985 | 0 | 0.17493 | 5.7726 | 1543500 | 2170000000000 | 7.1e-05
4603 | 8621 | Red knot | Calidris canutus rufa | Threatened | Wherever found | Scolopacidae | 1 | 3 | Birds | FALSE | No | Terr WoE | Birds | No Critical Habitat Determination | No | FALSE | No | 0 | R_8621_poly_190130_STD_NAD83 | CONUS | 6 | NC | 1.7238 | 10.5347 | 9.3641 | 0 | 0.7745 | 0 | 1.5851 | 7.0875 | 0 | 0 | 0 | 0 | 0 | 0.77485 | 1.2607 | 0.34536 | 0.42936 | 0.00011423 | 0 | 0.05874 | 0 | 66.2792 | 0 | 0 | 1.7164 | 10.7689 | 9.6134 | 0 | 0 | 0.77485 | 0.2719 | 1.5851 | 7.0875 | 14181821100 | 2170000000000 | 0.65212
4604 | 8621 | Red knot | Calidris canutus rufa | Threatened | Wherever found | Scolopacidae | 1 | 3 | Birds | FALSE | No | Terr WoE | Birds | No Critical Habitat Determination | No | FALSE | No | 0 | R_8621_poly_190130_STD_NAD83 | CONUS | 6 | TN | 0.22751 | 1.8786 | 1.6511 | 0 | 0.039002 | 0 | 0.15601 | 1.4561 | 0 | 0 | 0 | 0 | 0 | 0.039002 | 0.20801 | 0 | 0 | 0 | 0 | 0.019501 | 0 | 89.0471 | 0 | 0 | 0.20801 | 1.8721 | 1.6641 | 0 | 0 | 0.039002 | 0.013001 | 0.15601 | 1.4561 | 13845600 | 2170000000000 | 0.00063666
4605 | 8621 | Red knot | Calidris canutus rufa | Threatened | Wherever found | Scolopacidae | 1 | 3 | Birds | FALSE | No | Terr WoE | Birds | No Critical Habitat Determination | No | FALSE | No | 0 | R_8621_poly_190130_STD_NAD83 | CONUS | 7 | IA | 0.32658 | 0.58785 | 0.45722 | 0.27215 | 0.010886 | 0 | 0.17418 | 0.054431 | 0 | 0 | 0 | 0 | 0 | 0.076203 | 0.32658 | 0 | 0 | 0 | 0 | 0.010886 | 0 | 18.354 | 0 | 0 | 0.32658 | 0.55519 | 0.23949 | 0 | 0 | 0.076203 | 0 | 0.17418 | 0.054431 | 8267400 | 2170000000000 | 0.00038016
4606 | 8621 | Red knot | Calidris canutus rufa | Threatened | Wherever found | Scolopacidae | 1 | 3 | Birds | FALSE | No | Terr WoE | Birds | No Critical Habitat Determination | No | FALSE | No | 0 | R_8621_poly_190130_STD_NAD83 | CONUS | 7 | IL | 61.3112 | 65.4786 | 4.8036 | 0 | 0.64054 | 0 | 2.3762 | 1.7883 | 0 | 0 | 0 | 0 | 0 | 0.87584 | 61.1771 | 0.67907 | 0.032893 | 0.002678 | 0 | 0.2384 | 0 | 1.537 | 0 | 0 | 61.2663 | 65.4424 | 4.8087 | 0 | 0 | 0.87584 | 0.0051061 | 2.3762 | 1.7883 | 111000000000 | 2170000000000 | 5.0996
4607 | 8621 | Red knot | Calidris canutus rufa | Threatened | Wherever found | Scolopacidae | 1 | 3 | Birds | FALSE | No | Terr WoE | Birds | No Critical Habitat Determination | No | FALSE | No | 0 | R_8621_poly_190130_STD_NAD83 | CONUS | 7 | IN | 45.1276 | 45.1928 | 0.065255 | 0 | 0 | 0 | 0.063558 | 0.0016977 | 0 | 0 | 0 | 0 | 0 | 0.38697 | 45.076 | 0.29105 | 0.021752 | 0 | 0 | 0.052841 | 0 | 0.62125 | 0 | 0 | 45.12 | 45.1878 | 0.068226 | 0 | 0 | 0.38697 | 0.002971 | 0.063558 | 0.0016977 | 848205000 | 2170000000000 | 0.039003
4608 | 8621 | Red knot | Calidris canutus rufa | Threatened | Wherever found | Scolopacidae | 1 | 3 | Birds | FALSE | No | Terr WoE | Birds | No Critical Habitat Determination | No | FALSE | No | 0 | R_8621_poly_190130_STD_NAD83 | CONUS | 7 | MI | 10.025 | 10.817 | 1.1109 | 0 | 0.36119 | 0 | 0.29317 | 0.45735 | 0 | 0 | 0 | 0 | 0 | 0.36823 | 9.2721 | 0.59808 | 0.70518 | 0.8678 | 0 | 0.1845 | 0 | 83.2413 | 0 | 0 | 10.5363 | 11.3189 | 1.1117 | 0 | 0 | 0.36823 | 0.0007818 | 0.29317 | 0.45735 | 115119000 | 2170000000000 | 0.0052935
4609 | 8621 | Red knot | Calidris canutus rufa | Threatened | Wherever found | Scolopacidae | 1 | 3 | Birds | FALSE | No | Terr WoE | Birds | No Critical Habitat Determination | No | FALSE | No | 0 | R_8621_poly_190130_STD_NAD83 | CONUS | 7 | MN | 0.93921 | 0.93921 | 0 | 0 | 0 | 0 | 0 | 0 | 0 | 0.011189 | 0.018882 | 0 | 0.00069934 | 0.14616 | 0.8364 | 0 | 0 | 0 | 0 | 0.25805 | 0 | 0 | 0 | 0 | 0.8364 | 0.8364 | 0 | 0 | 0 | 0.14616 | 0 | 0 | 0 | 128693700 | 2170000000000 | 0.0059177
4610 | 8621 | Red knot | Calidris canutus rufa | Threatened | Wherever found | Scolopacidae | 1 | 3 | Birds | FALSE | No | Terr WoE | Birds | No Critical Habitat Determination | No | FALSE | No | 0 | R_8621_poly_190130_STD_NAD83 | CONUS | 7 | MO | 23.6854 | 34.441 | 14.7867 | 0.00062163 | 4.9534 | 0 | 5.6511 | 4.1931 | 0 | 0 | 0 | 0 | 0 | 6.1238 | 23.5025 | 0.013722 | 0.014812 | 0 | 0 | 0.36531 | 0 | 0.699 | 0 | 0 | 23.5089 | 34.3129 | 14.7865 | 0 | 0 | 6.1238 | 0.00037112 | 5.6511 | 4.1931 | 19400608800 | 2170000000000 | 0.89209
4611 | 8621 | Red knot | Calidris canutus rufa | Threatened | Wherever found | Scolopacidae | 1 | 3 | Birds | FALSE | No | Terr WoE | Birds | No Critical Habitat Determination | No | FALSE | No | 0 | R_8621_poly_190130_STD_NAD83 | CONUS | 7 | SD | 52.5403 | 52.5403 | 0 | 0 | 0 | 0 | 0 | 0 | 0 | 9.7546 | 12.5029 | 0 | 0.62032 | 0.47178 | 49.4495 | 0.1063 | 0 | 0 | 0 | 2.0591 | 0 | 0.60392 | 0 | 0 | 49.4538 | 49.4538 | 0 | 0 | 0 | 0.47178 | 0 | 0 | 0 | 4352881500 | 2170000000000 | 0.20016
4612 | 8621 | Red knot | Calidris canutus rufa | Threatened | Wherever found | Scolopacidae | 1 | 3 | Birds | FALSE | No | Terr WoE | Birds | No Critical Habitat Determination | No | FALSE | No | 0 | R_8621_poly_190130_STD_NAD83 | CONUS | 7 | WI | 6.4612 | 6.4612 | 0 | 0 | 0 | 0 | 0 | 0 | 0 | 0 | 0 | 0 | 0 | 0.38035 | 6.4016 | 0.1215 | 0.018643 | 0 | 0 | 0.073992 | 0 | 16.3714 | 0 | 0 | 6.4301 | 6.4307 | 0.00066582 | 0 | 0 | 0.38035 | 0.00066582 | 0 | 0 | 3108965400 | 2170000000000 | 0.14296
4613 | 8621 | Red knot | Calidris canutus rufa | Threatened | Wherever found | Scolopacidae | 1 | 3 | Birds | FALSE | No | Terr WoE | Birds | No Critical Habitat Determination | No | FALSE | No | 0 | R_8621_poly_190130_STD_NAD83 | CONUS | 8 | AR | 16.0851 | 33.9906 | 19.7326 | 0 | 14.4944 | 0 | 1.2357 | 4.0803 | 0 | 0 | 0 | 0 | 0 | 14.4944 | 15.1153 | 0.032245 | 0.14972 | 0 | 0 | 1.1254 | 0 | 2.2751 | 0 | 0 | 15.2678 | 33.4066 | 19.7326 | 0 | 0 | 14.4944 | 0 | 1.2357 | 4.0803 | 7092170100 | 2170000000000 | 0.32612
4614 | 8621 | Red knot | Calidris canutus rufa | Threatened | Wherever found | Scolopacidae | 1 | 3 | Birds | FALSE | No | Terr WoE | Birds | No Critical Habitat Determination | No | FALSE | No | 0 | R_8621_poly_190130_STD_NAD83 | CONUS | 8 | KY | 0.032185 | 0.032185 | 0 | 0 | 0 | 0 | 0 | 0 | 0 | 0 | 0 | 0 | 0 | 0 | 0.032185 | 0 | 0 | 0 | 0 | 0 | 0 | 0 | 0 | 0 | 0.032185 | 0.032185 | 0 | 0 | 0 | 0 | 0 | 0 | 0 | 2796300 | 2170000000000 | 0.00012858
4615 | 8621 | Red knot | Calidris canutus rufa | Threatened | Wherever found | Scolopacidae | 1 | 3 | Birds | FALSE | No | Terr WoE | Birds | No Critical Habitat Determination | No | FALSE | No | 0 | R_8621_poly_190130_STD_NAD83 | CONUS | 8 | LA | 3.3201 | 8.9891 | 8.0918 | 0 | 5.233 | 0 | 2.3943 | 0.54345 | 0 | 0 | 0 | 0 | 0 | 5.233 | 0.0065877 | 0.0015014 | 0.0033757 | 0 | 0.0030835 | 3.3152 | 0 | 2.6582 | 0 | 0 | 0.0145 | 8.0967 | 8.0918 | 0 | 0 | 5.233 | 0 | 2.3943 | 0.54345 | 35725866300 | 2170000000000 | 1.6428
4616 | 8621 | Red knot | Calidris canutus rufa | Threatened | Wherever found | Scolopacidae | 1 | 3 | Birds | FALSE | No | Terr WoE | Birds | No Critical Habitat Determination | No | FALSE | No | 0 | R_8621_poly_190130_STD_NAD83 | CONUS | 8 | MO | 45.4341 | 53.7819 | 10.4575 | 0 | 4.4898 | 0 | 1.7471 | 4.2527 | 0 | 0 | 0 | 0 | 0 | 4.4898 | 41.5864 | 2.6464 | 0.018438 | 0 | 0 | 4.1719 | 0 | 0.65887 | 0 | 0 | 42.6334 | 51.1372 | 10.4575 | 0 | 0 | 4.4898 | 0 | 1.7471 | 4.2527 | 7414416000 | 2170000000000 | 0.34093
4617 | 8621 | Red knot | Calidris canutus rufa | Threatened | Wherever found | Scolopacidae | 1 | 3 | Birds | FALSE | No | Terr WoE | Birds | No Critical Habitat Determination | No | FALSE | No | 0 | R_8621_poly_190130_STD_NAD83 | CONUS | 8 | MS | 0.093493 | 0.72924 | 0.71055 | 0 | 0.50486 | 0 | 0 | 0.20568 | 0 | 0 | 0 | 0 | 0 | 0.50486 | 0.037397 | 0 | 0.056096 | 0 | 0 | 0 | 0 | 0 | 0 | 0 | 0.093493 | 0.72924 | 0.71055 | 0 | 0 | 0.50486 | 0 | 0 | 0.20568 | 4813200 | 2170000000000 | 0.00022132
4618 | 8621 | Red knot | Calidris canutus rufa | Threatened | Wherever found | Scolopacidae | 1 | 3 | Birds | FALSE | No | Terr WoE | Birds | No Critical Habitat Determination | No | FALSE | No | 0 | R_8621_poly_190130_STD_NAD83 | CONUS | 8 | TN | 0.062814 | 0.12563 | 0.062814 | 0 | 0.062814 | 0 | 0 | 0 | 0 | 0 | 0 | 0 | 0 | 0.062814 | 0.062814 | 0 | 0 | 0 | 0 | 0 | 0 | 0 | 0 | 0 | 0.062814 | 0.12563 | 0.062814 | 0 | 0 | 0.062814 | 0 | 0 | 0 | 1432800 | 2170000000000 | 6.59e-05
4619 | 8621 | Red knot | Calidris canutus rufa | Threatened | Wherever found | Scolopacidae | 1 | 3 | Birds | FALSE | No | Terr WoE | Birds | No Critical Habitat Determination | No | FALSE | No | 0 | R_8621_poly_190130_STD_NAD83 | CONUS | 9 | MN | 0.039737 | 0.039737 | 0 | 0 | 0 | 0 | 0 | 0 | 0 | 0.00081096 | 0.00081096 | 0 | 0 | 0 | 0.039737 | 0 | 0 | 0 | 0 | 0 | 0 | 21.1435 | 0 | 0 | 0.039737 | 0.039737 | 0 | 0 | 0 | 0 | 0 | 0 | 0 | 110979000 | 2170000000000 | 0.0051031
4620 | 8621 | Red knot | Calidris canutus rufa | Threatened | Wherever found | Scolopacidae | 1 | 3 | Birds | FALSE | No | Terr WoE | Birds | No Critical Habitat Determination | No | FALSE | No | 0 | R_8621_poly_190130_STD_NAD83 | CONUS | 9 | ND | 55.4723 | 55.4723 | 0 | 0 | 0 | 0 | 0 | 0 | 0 | 9.817 | 49.1703 | 0 | 0 | 9.2391 | 14.0109 | 10.2496 | 0 | 0 | 0 | 27.939 | 0 | 3.4683 | 0 | 0 | 22.1637 | 22.1637 | 0 | 0 | 0 | 9.2391 | 0 | 0 | 0 | 25540205400 | 2170000000000 | 1.1744
4621 | 8621 | Red knot | Calidris canutus rufa | Threatened | Wherever found | Scolopacidae | 1 | 3 | Birds | FALSE | No | Terr WoE | Birds | No Critical Habitat Determination | No | FALSE | No | 0 | R_8621_poly_190130_STD_NAD83 | CONUS | 9 | SD | 59.3423 | 59.3423 | 0 | 0 | 0 | 0 | 0 | 0 | 0 | 5.2418 | 7.9111 | 0 | 0.27578 | 0.67337 | 56.4388 | 0.032742 | 0 | 0 | 0 | 0.96774 | 0 | 0.45003 | 0 | 0 | 56.4506 | 56.4506 | 0 | 0 | 0 | 0.67337 | 0 | 0 | 0 | 1443087900 | 2170000000000 | 0.066357
4622 | 8621 | Red knot | Calidris canutus rufa | Threatened | Wherever found | Scolopacidae | 1 | 3 | Birds | FALSE | No | Terr WoE | Birds | No Critical Habitat Determination | No | FALSE | No | 0 | R_8621_poly_190130_STD_NAD83 | CONUS | 10a | IA | 4.6007 | 4.8659 | 4.1953 | 4.1953 | 0 | 0 | 0 | 0 | 0 | 0 | 0 | 0 | 0 | 0.43668 | 4.5852 | 0 | 0 | 0 | 0 | 0.031192 | 0 | 0 | 0 | 0 | 4.5852 | 4.5852 | 0 | 0 | 0 | 0.43668 | 0 | 0 | 0 | 5770800 | 2170000000000 | 0.00026536
4623 | 8621 | Red knot | Calidris canutus rufa | Threatened | Wherever found | Scolopacidae | 1 | 3 | Birds | FALSE | No | Terr WoE | Birds | No Critical Habitat Determination | No | FALSE | No | 0 | R_8621_poly_190130_STD_NAD83 | CONUS | 10a | KS | 56.783 | 62.0556 | 39.1915 | 0 | 33.8574 | 0 | 0.23184 | 5.203 | 15.5225 | 3.4926 | 55.0764 | 0 | 45.0217 | 33.8615 | 3.7175 | 0.00086995 | 0 | 0 | 0 | 46.5452 | 46.5448 | 0 | 46.5448 | 46.5448 | 3.7184 | 41.5984 | 39.1915 | 0 | 0 | 33.8615 | 0 | 0.23184 | 5.203 | 413816400 | 2170000000000 | 0.019028
4624 | 8621 | Red knot | Calidris canutus rufa | Threatened | Wherever found | Scolopacidae | 1 | 3 | Birds | FALSE | No | Terr WoE | Birds | No Critical Habitat Determination | No | FALSE | No | 0 | R_8621_poly_190130_STD_NAD83 | CONUS | 10a | MN | 37.2511 | 37.2511 | 0 | 0 | 0 | 0 | 0 | 0 | 0 | 0.12845 | 0.12845 | 0 | 0 | 0.70649 | 37.1869 | 0 | 0 | 0 | 0 | 0.064226 | 0 | 0 | 0 | 0 | 37.1869 | 37.1869 | 0 | 0 | 0 | 0.70649 | 0 | 0 | 0 | 1401300 | 2170000000000 | 6.44e-05
4625 | 8621 | Red knot | Calidris canutus rufa | Threatened | Wherever found | Scolopacidae | 1 | 3 | Birds | FALSE | No | Terr WoE | Birds | No Critical Habitat Determination | No | FALSE | No | 0 | R_8621_poly_190130_STD_NAD83 | CONUS | 10a | MO | 29.6942 | 39.2709 | 12.2167 | 0.0016946 | 3.4644 | 0 | 4.4679 | 4.2975 | 7.56e-05 | 2.8e-06 | 2.8e-06 | 0 | 0 | 5.164 | 29.5202 | 0.077738 | 0.040569 | 0.0028346 | 0 | 0.30559 | 0 | 1.4312 | 0 | 0 | 29.539 | 39.1424 | 12.2152 | 0 | 0 | 5.164 | 0.00023248 | 4.4679 | 4.2975 | 32131897200 | 2170000000000 | 1.4775
4626 | 8621 | Red knot | Calidris canutus rufa | Threatened | Wherever found | Scolopacidae | 1 | 3 | Birds | FALSE | No | Terr WoE | Birds | No Critical Habitat Determination | No | FALSE | No | 0 | R_8621_poly_190130_STD_NAD83 | CONUS | 10a | MT | 0.18123 | 0.18123 | 0 | 0 | 0 | 0 | 0 | 0 | 0 | 0 | 0 | 0 | 0 | 0.063759 | 0.0016152 | 0.056252 | 9.02e-05 | 0 | 0 | 0.14098 | 0 | 74.4703 | 0 | 0 | 0.057885 | 0.057885 | 0 | 0 | 0 | 0.063759 | 0 | 0 | 0 | 9974056500 | 2170000000000 | 0.45863
4627 | 8621 | Red knot | Calidris canutus rufa | Threatened | Wherever found | Scolopacidae | 1 | 3 | Birds | FALSE | No | Terr WoE | Birds | No Critical Habitat Determination | No | FALSE | No | 0 | R_8621_poly_190130_STD_NAD83 | CONUS | 10a | ND | 48.89 | 48.89 | 0 | 0 | 0 | 0 | 0 | 0 | 0 | 9.8494 | 24.5839 | 0 | 0.00036781 | 1.0638 | 32.9603 | 3.1073 | 0 | 0 | 0 | 3.7184 | 0 | 1.1395 | 0 | 0 | 33.8306 | 33.8306 | 0 | 0 | 0 | 1.0638 | 0 | 0 | 0 | 3425678100 | 2170000000000 | 0.15752
4628 | 8621 | Red knot | Calidris canutus rufa | Threatened | Wherever found | Scolopacidae | 1 | 3 | Birds | FALSE | No | Terr WoE | Birds | No Critical Habitat Determination | No | FALSE | No | 0 | R_8621_poly_190130_STD_NAD83 | CONUS | 10a | NE | 45.1426 | 45.1426 | 0 | 0 | 0 | 0 | 0 | 0 | 7.25e-05 | 3.6555 | 4.0613 | 0 | 0.62568 | 2.9215 | 44.5264 | 0.91683 | 0 | 0.0012561 | 0 | 1.8051 | 0.00012078 | 0.12873 | 0.00012078 | 0.00012078 | 44.5615 | 44.5655 | 0.0044367 | 0 | 0 | 2.9215 | 0.0044367 | 0 | 0 | 22354395300 | 2170000000000 | 1.0279
4629 | 8621 | Red knot | Calidris canutus rufa | Threatened | Wherever found | Scolopacidae | 1 | 3 | Birds | FALSE | No | Terr WoE | Birds | No Critical Habitat Determination | No | FALSE | No | 0 | R_8621_poly_190130_STD_NAD83 | CONUS | 10a | SD | 48.2854 | 48.2855 | 0.00096163 | 0.00096163 | 0 | 0 | 0 | 0 | 0 | 9.3636 | 11.7527 | 0 | 2.1852 | 1.7873 | 45.2116 | 0.3129 | 5.02e-05 | 0.00028858 | 0 | 4.9346 | 0 | 4.6817 | 0 | 0 | 45.2684 | 45.2684 | 0 | 0 | 0 | 1.7873 | 0 | 0 | 0 | 98551692900 | 2170000000000 | 4.5317
4630 | 8621 | Red knot | Calidris canutus rufa | Threatened | Wherever found | Scolopacidae | 1 | 3 | Birds | FALSE | No | Terr WoE | Birds | No Critical Habitat Determination | No | FALSE | No | 0 | R_8621_poly_190130_STD_NAD83 | CONUS | 10a | WY | 2.8571 | 2.8571 | 0 | 0 | 0 | 0 | 0 | 0 | 0 | 0 | 0 | 0 | 0 | 0 | 0 | 0 | 0 | 0 | 0 | 2.8571 | 0 | 28.5714 | 0 | 0 | 0 | 0 | 0 | 0 | 0 | 0 | 0 | 0 | 0 | 94500 | 2170000000000 | 4.35e-06
4631 | 8621 | Red knot | Calidris canutus rufa | Threatened | Wherever found | Scolopacidae | 1 | 3 | Birds | FALSE | No | Terr WoE | Birds | No Critical Habitat Determination | No | FALSE | No | 0 | R_8621_poly_190130_STD_NAD83 | CONUS | 10b | CO | 50.2674 | 50.2674 | 0 | 0 | 0 | 0 | 0 | 0 | 0 | 3.7433 | 7.4866 | 0 | 1.0695 | 32.0856 | 44.9198 | 12.2995 | 0 | 0 | 0 | 8.5561 | 0 | 0 | 0 | 0 | 45.9893 | 45.9893 | 0 | 0 | 0 | 32.0856 | 0 | 0 | 0 | 168300 | 2170000000000 | 7.74e-06
4632 | 8621 | Red knot | Calidris canutus rufa | Threatened | Wherever found | Scolopacidae | 1 | 3 | Birds | FALSE | No | Terr WoE | Birds | No Critical Habitat Determination | No | FALSE | No | 0 | R_8621_poly_190130_STD_NAD83 | CONUS | 10b | KS | 1.1511 | 1.1511 | 0 | 0 | 0 | 0 | 0 | 0 | 0 | 0.86331 | 1.1511 | 0 | 0.71942 | 1.4388 | 0.86331 | 0 | 0 | 0 | 0 | 0.71942 | 0.71942 | 0 | 0.71942 | 0.71942 | 0.86331 | 0.86331 | 0 | 0 | 0 | 1.4388 | 0 | 0 | 0 | 625500 | 2170000000000 | 2.88e-05
4633 | 8621 | Red knot | Calidris canutus rufa | Threatened | Wherever found | Scolopacidae | 1 | 3 | Birds | FALSE | No | Terr WoE | Birds | No Critical Habitat Determination | No | FALSE | No | 0 | R_8621_poly_190130_STD_NAD83 | CONUS | 10b | MT | 10.1634 | 10.1634 | 0 | 0 | 0 | 0 | 0 | 0 | 0 | 7.71e-06 | 0.0001858 | 0 | 0 | 9.7275 | 0.4959 | 6.7459 | 0 | 0 | 0 | 4.6462 | 0 | 17.6085 | 0 | 0 | 7.1128 | 7.1128 | 0 | 0 | 0 | 9.7275 | 0 | 0 | 0 | 105000000000 | 2170000000000 | 4.8333
4634 | 8621 | Red knot | Calidris canutus rufa | Threatened | Wherever found | Scolopacidae | 1 | 3 | Birds | FALSE | No | Terr WoE | Birds | No Critical Habitat Determination | No | FALSE | No | 0 | R_8621_poly_190130_STD_NAD83 | CONUS | 10b | ND | 37.1692 | 37.1692 | 0 | 0 | 0 | 0 | 0 | 0 | 0 | 8.7679 | 31.1263 | 0 | 3.02e-05 | 3.4851 | 13.6849 | 9.9196 | 0 | 0 | 0 | 13.8077 | 0 | 6.1421 | 0 | 0 | 21.5321 | 21.5321 | 0 | 0 | 0 | 3.4851 | 0 | 0 | 0 | 68502955500 | 2170000000000 | 3.1499
4635 | 8621 | Red knot | Calidris canutus rufa | Threatened | Wherever found | Scolopacidae | 1 | 3 | Birds | FALSE | No | Terr WoE | Birds | No Critical Habitat Determination | No | FALSE | No | 0 | R_8621_poly_190130_STD_NAD83 | CONUS | 10b | NE | 36.5488 | 36.5488 | 0 | 0 | 0 | 0 | 0 | 0 | 1.08e-05 | 12.1363 | 20.778 | 0 | 2.3041 | 14.1767 | 27.3586 | 12.8835 | 0 | 0 | 0 | 4.3489 | 0.0010275 | 0.39347 | 0.0010275 | 0.0010275 | 28.7793 | 28.7793 | 0 | 0 | 0 | 14.1767 | 0 | 0 | 0 | 8321201100 | 2170000000000 | 0.38263
4636 | 8621 | Red knot | Calidris canutus rufa | Threatened | Wherever found | Scolopacidae | 1 | 3 | Birds | FALSE | No | Terr WoE | Birds | No Critical Habitat Determination | No | FALSE | No | 0 | R_8621_poly_190130_STD_NAD83 | CONUS | 10b | SD | 15.0701 | 15.0701 | 0 | 0 | 0 | 0 | 0 | 0 | 0 | 7.2867 | 12.752 | 0 | 3.6544 | 3.5252 | 8.9071 | 0.43785 | 0.00022548 | 0.0012 | 0 | 4.844 | 0 | 10.9841 | 0 | 0 | 9.0739 | 9.0739 | 0 | 0 | 0 | 3.5252 | 0 | 0 | 0 | 95397636600 | 2170000000000 | 4.3866
4637 | 8621 | Red knot | Calidris canutus rufa | Threatened | Wherever found | Scolopacidae | 1 | 3 | Birds | FALSE | No | Terr WoE | Birds | No Critical Habitat Determination | No | FALSE | No | 0 | R_8621_poly_190130_STD_NAD83 | CONUS | 10b | WY | 8.5123 | 8.5123 | 0 | 0 | 0 | 0 | 0 | 0 | 0 | 0.38344 | 7.592 | 0 | 0 | 7.6687 | 0.53681 | 0 | 0 | 0 | 0 | 1.5337 | 0 | 2.3773 | 0 | 0 | 0.53681 | 0.53681 | 0 | 0 | 0 | 7.6687 | 0 | 0 | 0 | 1173600 | 2170000000000 | 5.4e-05
4638 | 8621 | Red knot | Calidris canutus rufa | Threatened | Wherever found | Scolopacidae | 1 | 3 | Birds | FALSE | No | Terr WoE | Birds | No Critical Habitat Determination | No | FALSE | No | 0 | R_8621_poly_190130_STD_NAD83 | CONUS | 11a | AR | 3.8695 | 21.0604 | 18.1689 | 0 | 11.5696 | 0.0011415 | 2.8863 | 3.7735 | 0 | 0 | 5.71e-05 | 0 | 0 | 11.5696 | 3.2764 | 0.0047941 | 0.15752 | 0 | 0 | 0.51074 | 0 | 4.1281 | 0 | 0 | 3.4182 | 20.8946 | 18.1652 | 0 | 0 | 11.5696 | 0 | 2.8863 | 3.7735 | 1576940400 | 2170000000000 | 0.072512
4639 | 8621 | Red knot | Calidris canutus rufa | Threatened | Wherever found | Scolopacidae | 1 | 3 | Birds | FALSE | No | Terr WoE | Birds | No Critical Habitat Determination | No | FALSE | No | 0 | R_8621_poly_190130_STD_NAD83 | CONUS | 11a | KS | 48.4129 | 56.1937 | 10.3195 | 0 | 2.1314 | 0.051192 | 3.0927 | 5.0982 | 30.5961 | 11.4824 | 42.3667 | 0 | 16.3195 | 2.1314 | 15.6728 | 0.0041837 | 0.0018803 | 0 | 0 | 18.532 | 18.532 | 2.7953 | 18.532 | 18.532 | 15.6789 | 25.471 | 10.315 | 0 | 0 | 2.1314 | 0 | 3.0927 | 5.0982 | 1914570000 | 2170000000000 | 0.088037
4640 | 8621 | Red knot | Calidris canutus rufa | Threatened | Wherever found | Scolopacidae | 1 | 3 | Birds | FALSE | No | Terr WoE | Birds | No Critical Habitat Determination | No | FALSE | No | 0 | R_8621_poly_190130_STD_NAD83 | CONUS | 11a | OK | 13.9349 | 20.7572 | 10.5604 | 0 | 1.8976 | 5.8122 | 2.0223 | 4.7938 | 9.28e-05 | 1.99e-05 | 13.225 | 0 | 1.86e-05 | 1.8976 | 1.6387 | 0.050031 | 0.24295 | 0.00017056 | 0 | 4.4187 | 4.3931 | 2.4605 | 4.3931 | 4.3931 | 1.8483 | 10.3194 | 8.7089 | 0 | 0 | 1.8976 | 2.2e-05 | 2.0223 | 4.7938 | 131000000000 | 2170000000000 | 6.0173
4641 | 8621 | Red knot | Calidris canutus rufa | Threatened | Wherever found | Scolopacidae | 1 | 3 | Birds | FALSE | No | Terr WoE | Birds | No Critical Habitat Determination | No | FALSE | No | 0 | R_8621_poly_190130_STD_NAD83 | CONUS | 11a | TX | 3.9004 | 12.341 | 9.6192 | 0 | 2.7034 | 6.35e-05 | 3.2934 | 3.6513 | 0 | 0 | 0.00051694 | 0 | 0 | 2.7034 | 2.6197 | 0.0048127 | 0.32993 | 0 | 0 | 1.5754 | 1.5261 | 1.8226 | 1.5261 | 1.5261 | 2.8471 | 11.5962 | 9.6192 | 0 | 0 | 2.7034 | 0 | 3.2934 | 3.6513 | 29771452800 | 2170000000000 | 1.369
4642 | 8621 | Red knot | Calidris canutus rufa | Threatened | Wherever found | Scolopacidae | 1 | 3 | Birds | FALSE | No | Terr WoE | Birds | No Critical Habitat Determination | No | FALSE | No | 0 | R_8621_poly_190130_STD_NAD83 | CONUS | 11b | CO | 0.31571 | 0.63141 | 0.63141 | 0 | 0.23678 | 0.15785 | 0 | 0.31571 | 0 | 0 | 0.23678 | 0 | 0.15785 | 0.23678 | 0 | 0 | 0 | 0 | 0 | 0.23678 | 0 | 58.1689 | 0 | 0 | 0 | 0.55249 | 0.55249 | 0 | 0 | 0.23678 | 0 | 0 | 0.31571 | 1140300 | 2170000000000 | 5.24e-05
4643 | 8621 | Red knot | Calidris canutus rufa | Threatened | Wherever found | Scolopacidae | 1 | 3 | Birds | FALSE | No | Terr WoE | Birds | No Critical Habitat Determination | No | FALSE | No | 0 | R_8621_poly_190130_STD_NAD83 | CONUS | 11b | KS | 61.0525 | 66.1229 | 19.5646 | 0 | 14.1693 | 0.01633 | 0.91462 | 4.5215 | 26.5304 | 16.4234 | 54.7877 | 0 | 29.0427 | 14.1693 | 20.9051 | 0.00059473 | 0 | 0 | 0 | 31.7969 | 31.7969 | 1.242 | 31.7969 | 31.7969 | 20.9056 | 38.1584 | 19.563 | 0 | 0 | 14.1693 | 0 | 0.91462 | 4.5215 | 7263774900 | 2170000000000 | 0.33401
4644 | 8621 | Red knot | Calidris canutus rufa | Threatened | Wherever found | Scolopacidae | 1 | 3 | Birds | FALSE | No | Terr WoE | Birds | No Critical Habitat Determination | No | FALSE | No | 0 | R_8621_poly_190130_STD_NAD83 | CONUS | 11b | NM | 4.3929 | 16.2904 | 16.7785 | 0 | 1.6473 | 0.24405 | 0.061013 | 11.1043 | 0 | 0 | 0 | 0 | 0 | 1.6473 | 3.8438 | 0.12203 | 0 | 0 | 0 | 1.4643 | 0.061013 | 31.2386 | 0.061013 | 0.061013 | 3.8438 | 15.7413 | 12.7517 | 0 | 0 | 1.6473 | 0 | 0.061013 | 11.1043 | 1475100 | 2170000000000 | 6.78e-05
4645 | 8621 | Red knot | Calidris canutus rufa | Threatened | Wherever found | Scolopacidae | 1 | 3 | Birds | FALSE | No | Terr WoE | Birds | No Critical Habitat Determination | No | FALSE | No | 0 | R_8621_poly_190130_STD_NAD83 | CONUS | 11b | OK | 27.846 | 34.0303 | 14.3982 | 0 | 8.7685 | 3.7971 | 0.57666 | 3.8607 | 1.26e-05 | 0.00030126 | 21.3274 | 0 | 0.00054692 | 8.7685 | 2.3528 | 0.20325 | 0.0038338 | 0.00012373 | 0 | 10.1262 | 10.1261 | 3.1955 | 10.1261 | 10.1261 | 2.5379 | 15.2821 | 13.1594 | 0 | 0 | 8.7685 | 0 | 0.57666 | 3.8607 | 50189805000 | 2170000000000 | 2.3079
4646 | 8621 | Red knot | Calidris canutus rufa | Threatened | Wherever found | Scolopacidae | 1 | 3 | Birds | FALSE | No | Terr WoE | Birds | No Critical Habitat Determination | No | FALSE | No | 0 | R_8621_poly_190130_STD_NAD83 | CONUS | 11b | TX | 13.5032 | 21.4841 | 12.1776 | 0 | 8.7881 | 1.07e-06 | 0.6321 | 2.8206 | 0 | 0 | 6.23e-05 | 0 | 0 | 8.7881 | 6.3095 | 0.19478 | 0.0049096 | 0 | 0 | 9.4079 | 9.2648 | 2.2279 | 9.2648 | 9.2648 | 6.3999 | 17.673 | 12.1774 | 0 | 0 | 8.7881 | 0 | 0.6321 | 2.8206 | 83737962000 | 2170000000000 | 3.8505
4647 | 8621 | Red knot | Calidris canutus rufa | Threatened | Wherever found | Scolopacidae | 1 | 3 | Birds | FALSE | No | Terr WoE | Birds | No Critical Habitat Determination | No | FALSE | No | 0 | R_8621_poly_190130_STD_NAD83 | CONUS | 12a | LA | 0.0027522 | 0.75478 | 0.75299 | 0 | 0.17421 | 0 | 0.4991 | 0.07995 | 0 | 0 | 0 | 0 | 0 | 0.17421 | 0.00096326 | 0 | 0 | 0 | 0 | 0.0017889 | 0.00027522 | 28.0846 | 0.00027522 | 0.00027522 | 0.00096326 | 0.75478 | 0.75409 | 0 | 0 | 0.17421 | 0.0011009 | 0.4991 | 0.07995 | 654031800 | 2170000000000 | 0.030074
4648 | 8621 | Red knot | Calidris canutus rufa | Threatened | Wherever found | Scolopacidae | 1 | 3 | Birds | FALSE | No | Terr WoE | Birds | No Critical Habitat Determination | No | FALSE | No | 0 | R_8621_poly_190130_STD_NAD83 | CONUS | 12a | TX | 7.0076 | 19.7027 | 14.4188 | 0 | 3.8415 | 0 | 5.2886 | 5.3279 | 0 | 0 | 0 | 0 | 0 | 3.8415 | 4.0501 | 0.034446 | 0.22996 | 0.00042494 | 0.00025809 | 4.8066 | 4.7432 | 4.2468 | 4.7432 | 4.7432 | 4.2241 | 17.7076 | 14.419 | 0 | 0 | 3.8415 | 0.00073522 | 5.2886 | 5.3279 | 254000000000 | 2170000000000 | 11.6574
4649 | 8621 | Red knot | Calidris canutus rufa | Threatened | Wherever found | Scolopacidae | 1 | 3 | Birds | FALSE | No | Terr WoE | Birds | No Critical Habitat Determination | No | FALSE | No | 0 | R_8621_poly_190130_STD_NAD83 | CONUS | 12b | NM | 10 | 50.2083 | 47.0833 | 0 | 21.25 | 0 | 0.41667 | 31.1111 | 0 | 0 | 0 | 0 | 0 | 21.25 | 2.0139 | 0.069444 | 0 | 0 | 0 | 8.4722 | 1.7361 | 0 | 1.7361 | 1.7361 | 2.0833 | 47.5 | 47.0833 | 0 | 0 | 21.25 | 0 | 0.41667 | 31.1111 | 1296000 | 2170000000000 | 5.96e-05
4650 | 8621 | Red knot | Calidris canutus rufa | Threatened | Wherever found | Scolopacidae | 1 | 3 | Birds | FALSE | No | Terr WoE | Birds | No Critical Habitat Determination | No | FALSE | No | 0 | R_8621_poly_190130_STD_NAD83 | CONUS | 12b | TX | 8.9597 | 16.9614 | 9.8428 | 0 | 4.7219 | 0 | 1.3394 | 3.8189 | 0 | 0 | 0 | 0 | 0 | 4.7219 | 2.6989 | 0.36386 | 0.069901 | 0.0050886 | 0.071776 | 7.4478 | 7.222 | 0.60811 | 7.222 | 7.222 | 3.1001 | 12.4436 | 9.8428 | 0 | 0 | 4.7219 | 0 | 1.3394 | 3.8189 | 197000000000 | 2170000000000 | 9.051
4651 | 8621 | Red knot | Calidris canutus rufa | Threatened | Wherever found | Scolopacidae | 1 | 3 | Birds | FALSE | No | Terr WoE | Birds | No Critical Habitat Determination | No | FALSE | No | 0 | R_8621_poly_190130_STD_NAD83 | CONUS | 13 | NM | 10.228 | 19.963 | 14.8799 | 0 | 11.1214 | 0 | 1.9717 | 2.0641 | 0 | 0 | 0 | 0 | 0 | 11.1214 | 1.6636 | 1.8484 | 9.0573 | 0 | 0 | 0.18484 | 0 | 17.9914 | 0 | 0 | 10.1664 | 19.963 | 14.8799 | 0 | 0 | 11.1214 | 0 | 1.9717 | 2.0641 | 2921400 | 2170000000000 | 0.00013433
4652 | 8621 | Red knot | Calidris canutus rufa | Threatened | Wherever found | Scolopacidae | 1 | 3 | Birds | FALSE | No | Terr WoE | Birds | No Critical Habitat Determination | No | FALSE | No | 0 | R_8621_poly_190130_STD_NAD83 | CONUS | 13 | TX | 0.62938 | 3.7268 | 3.3189 | 0 | 1.4084 | 0 | 0.92986 | 1.0011 | 0 | 0 | 0 | 0 | 0 | 1.4084 | 0.09005 | 0.065268 | 0.12979 | 0.0041322 | 0.011253 | 0.46063 | 0.40029 | 3.5058 | 0.40029 | 0.40029 | 0.28189 | 3.4956 | 3.3189 | 0 | 0 | 1.4079 | 0 | 0.92986 | 1.0011 | 128000000000 | 2170000000000 | 5.8988
4653 | 8621 | Red knot | Calidris canutus rufa | Threatened | Wherever found | Scolopacidae | 1 | 3 | Birds | FALSE | No | Terr WoE | Birds | No Critical Habitat Determination | No | FALSE | No | 0 | R_8621_poly_190130_STD_NAD83 | CONUS | 17a | MT | 0.0013995 | 0.0013995 | 0 | 0 | 0 | 0 | 0 | 0 | 0 | 0 | 0 | 0 | 0 | 0.00010766 | 0 | 0 | 0 | 0 | 0 | 0.0013995 | 0 | 66.1347 | 0 | 0 | 0 | 0 | 0 | 0 | 0 | 0.00010766 | 0 | 0 | 0 | 835988400 | 2170000000000 | 0.038441
4654 | 8621 | Red knot | Calidris canutus rufa | Threatened | Wherever found | Scolopacidae | 1 | 3 | Birds | FALSE | No | Terr WoE | Birds | No Critical Habitat Determination | No | FALSE | No | 0 | R_8621_poly_190130_STD_NAD83 | CONUS | 17b | MT | 0.0049773 | 0.0049773 | 0 | 0 | 0 | 0 | 0 | 0 | 0 | 0 | 0 | 0 | 0 | 0.011833 | 0 | 0.00065737 | 0.00075128 | 0 | 0 | 0.0037564 | 0 | 65.0695 | 0 | 0 | 0.0014087 | 0.0014087 | 0 | 0 | 0 | 0.011833 | 0 | 0 | 0 | 958359600 | 2170000000000 | 0.044068
4655 | 8621 | Red knot | Calidris canutus rufa | Threatened | Wherever found | Scolopacidae | 1 | 3 | Birds | FALSE | No | Terr WoE | Birds | No Critical Habitat Determination | No | FALSE | No | 0 | R_8621_poly_190130_STD_NAD83 | CONUS | 2 | RI | 0 | 0.044287 | 0.044287 | 0 | 0.014762 | 0 | 0.029525 | 0 | 0 | 0 | 0 | 0 | 0 | 0.014762 | 0 | 0 | 0 | 0 | 0 | 0 | 0 | 0 | 0 | 0 | 0 | 0.044287 | 0.044287 | 0 | 0 | 0.014762 | 0 | 0.029525 | 0 | 18289800 | 2170000000000 | 0.00084101
4656 | 8621 | Red knot | Calidris canutus rufa | Threatened | Wherever found | Scolopacidae | 1 | 3 | Birds | FALSE | No | Terr WoE | Birds | No Critical Habitat Determination | No | FALSE | No | 0 | R_8621_poly_190130_STD_NAD83 | CONUS | 5 | TN | 0 | 7.7253 | 7.7253 | 0 | 0 | 0 | 0 | 7.7253 | 0 | 0 | 0 | 0 | 0 | 0 | 0 | 0 | 0 | 0 | 0 | 0 | 0 | 27.897 | 0 | 0 | 0 | 8.1545 | 8.1545 | 0 | 0 | 0 | 0.42918 | 0 | 7.7253 | 209700 | 2170000000000 | 9.64e-06
4657 | 8621 | Red knot | Calidris canutus rufa | Threatened | Wherever found | Scolopacidae | 1 | 3 | Birds | FALSE | No | Terr WoE | Birds | No Critical Habitat Determination | No | FALSE | No | 0 | R_8621_poly_190130_STD_NAD83 | CONUS | 6 | VA | 0 | 23.7288 | 23.7288 | 0 | 0 | 0 | 9.322 | 14.4068 | 0 | 0 | 0 | 0 | 0 | 0 | 0 | 0 | 0 | 0 | 0 | 0 | 0 | 0 | 0 | 0 | 0 | 23.7288 | 23.7288 | 0 | 0 | 0 | 0 | 9.322 | 14.4068 | 106200 | 2170000000000 | 4.88e-06
4658 | 8621 | Red knot | Calidris canutus rufa | Threatened | Wherever found | Scolopacidae | 1 | 3 | Birds | FALSE | No | Terr WoE | Birds | No Critical Habitat Determination | No | FALSE | No | 0 | R_8621_poly_190130_STD_NAD83 | CONUS | 6 | WV | 0 | 9.434 | 9.434 | 0 | 0 | 0 | 0 | 9.434 | 0 | 0 | 0 | 0 | 0 | 0 | 0 | 0 | 0 | 0 | 0 | 0 | 0 | 0 | 0 | 0 | 0 | 9.434 | 9.434 | 0 | 0 | 0 | 0 | 0 | 9.434 | 47700 | 2170000000000 | 2.19e-06
4659 | 8621 | Red knot | Calidris canutus rufa | Threatened | Wherever found | Scolopacidae | 1 | 3 | Birds | FALSE | No | Terr WoE | Birds | No Critical Habitat Determination | No | FALSE | No | 0 | R_8621_poly_190130_STD_NAD83 | CONUS | 11a | LA | 0 | 22.7106 | 22.7106 | 0 | 0 | 0 | 1.8315 | 20.8791 | 0 | 0 | 0 | 0 | 0 | 0 | 0 | 0 | 0 | 0 | 0 | 0 | 0 | 0 | 0 | 0 | 0 | 22.7106 | 22.7106 | 0 | 0 | 0 | 0 | 1.8315 | 20.8791 | 491400 | 2170000000000 | 2.26e-05
4660 | 8621 | Red knot | Calidris canutus rufa | Threatened | Wherever found | Scolopacidae | 1 | 3 | Birds | FALSE | No | Terr WoE | Birds | No Critical Habitat Determination | No | FALSE | No | 0 | R_8621_poly_190130_STD_NAD83 | CONUS | 11a | MO | 0 | 9.1681 | 10.6961 | 0 | 0 | 0 | 2.5467 | 6.6214 | 0 | 0 | 0 | 0 | 0 | 0 | 0 | 0 | 0 | 0 | 0 | 0 | 0 | 0 | 0 | 0 | 0 | 9.1681 | 9.1681 | 0 | 0 | 0 | 0 | 2.5467 | 6.6214 | 530100 | 2170000000000 | 2.44e-05
4661 | 8621 | Red knot | Calidris canutus rufa | Threatened | Wherever found | Scolopacidae | 1 | 3 | Birds | FALSE | No | Terr WoE | Birds | No Critical Habitat Determination | No | FALSE | No | 0 | R_8621_poly_190130_STD_NAD83 | CONUS | 17a | ID | 0 | 0 | 0 | 0 | 0 | 0 | 0 | 0 | 0 | 0 | 0 | 0 | 0 | 7.6923 | 0 | 0 | 0 | 0 | 0 | 0 | 0 | 100 | 0 | 0 | 0 | 0 | 0 | 0 | 0 | 7.6923 | 0 | 0 | 0 | 11700 | 2170000000000 | 5.38e-07
4662 | 8621 | Red knot | Calidris canutus rufa | Threatened | Wherever found | Scolopacidae | 1 | 3 | Birds | FALSE | No | Terr WoE | Birds | No Critical Habitat Determination | No | FALSE | No | 0 | R_8621_poly_190130_STD_NAD83 | CONUS | 3 | LA | 0 | 0 | 0 | 0 | 0 | 0 | 0 | 0 | 0 | 0 | 0 | 0 | 0 | 0 | 0 | 0 | 0 | 0 | 0 | 0 | 0 | 3.4917 | 0 | 0 | 0 | 0 | 0 | 0 | 0 | 0 | 0 | 0 | 0 | 2216700 | 2170000000000 | 0.00010193
4663 | 8621 | Red knot | Calidris canutus rufa | Threatened | Wherever found | Scolopacidae | 1 | 3 | Birds | FALSE | No | Terr WoE | Birds | No Critical Habitat Determination | No | FALSE | No | 0 | R_8621_poly_190130_STD_NAD83 | CONUS | 10a | ID | 0 | 0 | 0 | 0 | 0 | 0 | 0 | 0 | 0 | 0 | 0 | 0 | 0 | 0 | 0 | 0 | 0 | 0 | 0 | 0 | 0 | 98.4127 | 0 | 0 | 0 | 0 | 0 | 0 | 0 | 0 | 0 | 0 | 0 | 56700 | 2170000000000 | 2.61e-06
4664 | 8621 | Red knot | Calidris canutus rufa | Threatened | Wherever found | Scolopacidae | 1 | 3 | Birds | FALSE | No | Terr WoE | Birds | No Critical Habitat Determination | No | FALSE | No | 0 | R_8621_poly_190130_STD_NAD83 | CONUS | 17b | ID | 0 | 0 | 0 | 0 | 0 | 0 | 0 | 0 | 0 | 0 | 0 | 0 | 0 | 0 | 0 | 0 | 0 | 0 | 0 | 0 | 0 | 90 | 0 | 0 | 0 | 0 | 0 | 0 | 0 | 0 | 0 | 0 | 0 | 45000 | 2170000000000 | 2.07e-06
4665 | 8683 | Olympia pocket gopher | Thomomys mazama pugetensis | Threatened | Wherever found | Geomyidae | 1 | 1 | Mammals | TRUE | Yes | Terr WoE | Mammals | Terr WoE | Yes | FALSE | No | CH_8683_poly_20181208_STD_WGS84_NAD83 | R_8683_poly_190130_STD_NAD83 | CONUS | 17a | WA | 0.93037 | 21.9301 | 21.0979 | 0 | 0.34473 | 0 | 10.3297 | 10.4329 | 0 | 0 | 0 | 0 | 0 | 0.34473 | 0.11902 | 0.47184 | 0.38432 | 0.00091928 | 0 | 0.016915 | 0 | 6.1184 | 0 | 0 | 1.1952 | 23.496 | 22.7732 | 0 | 0.34424 | 0.34473 | 1.8353 | 10.3297 | 10.4329 | 1468539000 | 1468539000 | 100
4666 | 8684 | Tenino pocket gopher | Thomomys mazama tumuli | Threatened | Wherever found | Geomyidae | 1 | 1 | Mammals | TRUE | Yes | Terr WoE | Mammals | Terr WoE | Yes | FALSE | No | CH_8684_poly_20181208_STD_WGS84_NAD83 | R_8684_poly_190130_STD_NAD83 | CONUS | 17a | WA | 0.93037 | 21.9301 | 21.0979 | 0 | 0.34473 | 0 | 10.3297 | 10.4329 | 0 | 0 | 0 | 0 | 0 | 0.34473 | 0.11902 | 0.47184 | 0.38432 | 0.00091928 | 0 | 0.016915 | 0 | 6.1184 | 0 | 0 | 1.1952 | 23.496 | 22.7732 | 0 | 0.34424 | 0.34473 | 1.8353 | 10.3297 | 10.4329 | 1468539000 | 1468539000 | 100
4667 | 8685 | Yelm pocket gopher | Thomomys mazama yelmensis | Threatened | Wherever found | Geomyidae | 1 | 1 | Mammals | TRUE | Yes | Terr WoE | Mammals | Terr WoE | Yes | FALSE | No | CH_8685_poly_20181208_STD_WGS84_NAD83 | R_8685_poly_190130_STD_NAD83 | CONUS | 17a | WA | 0.93037 | 21.9301 | 21.0979 | 0 | 0.34473 | 0 | 10.3297 | 10.4329 | 0 | 0 | 0 | 0 | 0 | 0.34473 | 0.11902 | 0.47184 | 0.38432 | 0.00091928 | 0 | 0.016915 | 0 | 6.1184 | 0 | 0 | 1.1952 | 23.496 | 22.7732 | 0 | 0.34424 | 0.34473 | 1.8353 | 10.3297 | 10.4329 | 1468539000 | 1468539000 | 100
4668 | 8765 | Berry Cave salamander | Gyrinophilus gulolineatus | Candidate | Wherever found | Plethodontidae | 1 | 1 | Amphibians | FALSE | No | Removed | Amphibians | No Critical Habitat Determination | No | FALSE | No | 0 | R_8765_poly_20150317_STD_NAD83 | CONUS | 6 | TN | 2.5001 | 24.3899 | 21.9708 | 0 | 0.12828 | 0 | 10.9085 | 10.9379 | 0 | 0 | 0 | 0 | 0 | 0.12828 | 2.4006 | 0.13726 | 3.67e-05 | 3.67e-05 | 0 | 0.24456 | 0 | 6.0822 | 0 | 0 | 2.4571 | 24.3485 | 21.9708 | 0 | 0 | 0.12828 | 0 | 10.9085 | 10.9379 | 2453544000 | 2453544000 | 100
4669 | 8921 | Boulder darter | Etheostoma wapiti | Experimental Population Non-Essential | Shoal Creek | Percidae | 1 | 1 | Fishes | FALSE | No | Aqua WoE | Fish | No Critical Habitat Determination | No | FALSE | No | 0 | R_8921_poly_190130_STD_NAD83_HUC12 | CONUS | 6 | AL | 15.4925 | 21.7582 | 6.6208 | 0 | 0.2406 | 0 | 1.0353 | 5.3511 | 0 | 0 | 0 | 0 | 0 | 0.2406 | 15.2572 | 0.034094 | 0.014387 | 0 | 0 | 0.47527 | 0 | 0.0035062 | 0 | 0 | 15.2959 | 21.5641 | 6.6218 | 0 | 0 | 0.2406 | 0.00096722 | 1.0353 | 5.3511 | 744403500 | 5443925400 | 13.674
4670 | 8921 | Boulder darter | Etheostoma wapiti | Experimental Population Non-Essential | Shoal Creek | Percidae | 1 | 1 | Fishes | FALSE | No | Aqua WoE | Fish | No Critical Habitat Determination | No | FALSE | No | 0 | R_8921_poly_190130_STD_NAD83_HUC12 | CONUS | 6 | TN | 8.7129 | 15.1188 | 6.6322 | 0 | 0.35737 | 0 | 1.2014 | 5.077 | 0 | 0 | 0 | 0 | 0 | 0.35737 | 8.6086 | 0.11531 | 0.018672 | 0 | 0 | 0.11678 | 0 | 0 | 0 | 0 | 8.6742 | 15.083 | 6.6322 | 0 | 0 | 0.35737 | 1.92e-05 | 1.2014 | 5.077 | 4699521900 | 5443925400 | 86.326
4671 | 9001 | Mount Charleston blue butterfly | Icaricia (Plebejus) shasta charlestonensis | Endangered | Wherever found | Lycaenidae | 1 | 1 | Insects | TRUE | Yes | Terr WoE | Terrestrial Invertebrates | Terr WoE | Yes | FALSE | No | CH_9001_poly_20181208_STD_WGS84_NAD83 | R_9001_poly_190130_STD_NAD83 | CONUS | 15a | NV | 0 | 0 | 0 | 0 | 0 | 0 | 0 | 0 | 0 | 0 | 0 | 0 | 0 | 0 | 0 | 0 | 0 | 0 | 0 | 0 | 0 | 100 | 0 | 0 | 0 | 0 | 0 | 0 | 0 | 0 | 0 | 0 | 0 | 12429000 | 23645700 | 52.5635
4672 | 9001 | Mount Charleston blue butterfly | Icaricia (Plebejus) shasta charlestonensis | Endangered | Wherever found | Lycaenidae | 1 | 1 | Insects | TRUE | Yes | Terr WoE | Terrestrial Invertebrates | Terr WoE | Yes | FALSE | No | CH_9001_poly_20181208_STD_WGS84_NAD83 | R_9001_poly_190130_STD_NAD83 | CONUS | 15b | NV | 0 | 0 | 0 | 0 | 0 | 0 | 0 | 0 | 0 | 0 | 0 | 0 | 0 | 0 | 0 | 0 | 0 | 0 | 0 | 0 | 0 | 100 | 0 | 0 | 0 | 0 | 0 | 0 | 0 | 0 | 0 | 0 | 0 | 951300 | 23645700 | 4.0231
4673 | 9001 | Mount Charleston blue butterfly | Icaricia (Plebejus) shasta charlestonensis | Endangered | Wherever found | Lycaenidae | 1 | 1 | Insects | TRUE | Yes | Terr WoE | Terrestrial Invertebrates | Terr WoE | Yes | FALSE | No | CH_9001_poly_20181208_STD_WGS84_NAD83 | R_9001_poly_190130_STD_NAD83 | CONUS | 16a | NV | 0 | 0 | 0 | 0 | 0 | 0 | 0 | 0 | 0 | 0 | 0 | 0 | 0 | 0 | 0 | 0 | 0 | 0 | 0 | 0 | 0 | 100 | 0 | 0 | 0 | 0 | 0 | 0 | 0 | 0 | 0 | 0 | 0 | 5283900 | 23645700 | 22.3461
4674 | 9001 | Mount Charleston blue butterfly | Icaricia (Plebejus) shasta charlestonensis | Endangered | Wherever found | Lycaenidae | 1 | 1 | Insects | TRUE | Yes | Terr WoE | Terrestrial Invertebrates | Terr WoE | Yes | FALSE | No | CH_9001_poly_20181208_STD_WGS84_NAD83 | R_9001_poly_190130_STD_NAD83 | CONUS | 16b | NV | 0 | 0 | 0 | 0 | 0 | 0 | 0 | 0 | 0 | 0 | 0 | 0 | 0 | 0 | 0 | 0 | 0 | 0 | 0 | 0 | 0 | 100 | 0 | 0 | 0 | 0 | 0 | 0 | 0 | 0 | 0 | 0 | 0 | 4981500 | 23645700 | 21.0673
4675 | 9021 | Coho salmon | Oncorhynchus kisutch | Threatened | Lower Columbia River | Salmonidae | 2 | 1 | Fishes | TRUE | Yes | Aqua WoE | Fish | Aqua WoE | Yes | FALSE | No | CH_9021_lineBuffer_20190204_STD_NAD83_HUC12 | R_9021_poly_20170420_STD_NAD83 | CONUS | 17a | OR | 1.3269 | 11.8992 | 11.0718 | 0 | 0.68524 | 0 | 6.9499 | 3.4527 | 0 | 0 | 0 | 0.30503 | 0 | 0.68524 | 0.31328 | 0.41481 | 0.6448 | 0.029282 | 0 | 0.11273 | 0 | 43.7491 | 0 | 0 | 1.4868 | 11.9236 | 11.1334 | 0 | 0.68524 | 0.68524 | 0.068352 | 6.9499 | 3.4527 | 7751504700 | 18921423600 | 40.9668
4676 | 9021 | Coho salmon | Oncorhynchus kisutch | Threatened | Lower Columbia River | Salmonidae | 2 | 1 | Fishes | TRUE | Yes | Aqua WoE | Fish | Aqua WoE | Yes | FALSE | No | CH_9021_lineBuffer_20190204_STD_NAD83_HUC12 | R_9021_poly_20170420_STD_NAD83 | CONUS | 17a | WA | 0.73476 | 10.1175 | 9.4926 | 0 | 0.23648 | 0 | 4.5829 | 4.6784 | 0 | 0 | 0 | 0 | 0 | 0.23648 | 0.22195 | 0.39526 | 0.1693 | 0.022938 | 0 | 0.095938 | 0 | 34.0771 | 0 | 0 | 0.86322 | 10.5506 | 10.0051 | 0 | 0.23646 | 0.23648 | 0.5369 | 4.5829 | 4.6784 | 11049066000 | 18921423600 | 58.3945
4677 | 9021 | Coho salmon | Oncorhynchus kisutch | Threatened | Lower Columbia River | Salmonidae | 2 | 1 | Fishes | TRUE | Yes | Aqua WoE | Fish | Aqua WoE | Yes | FALSE | No | CH_9021_lineBuffer_20190204_STD_NAD83_HUC12 | R_9021_poly_20170420_STD_NAD83 | CONUS | 17b | OR | 20.5105 | 27.2003 | 7.0839 | 0 | 0.46774 | 0 | 3.8507 | 2.8124 | 0 | 0 | 0 | 0.069267 | 0 | 0.46774 | 0.028303 | 0.16833 | 20.3221 | 0.29271 | 0 | 0.20557 | 0 | 27.0477 | 0 | 0 | 20.5097 | 27.0864 | 7.1069 | 0 | 0.46774 | 0.46774 | 0.023834 | 3.8507 | 2.8124 | 120836700 | 18921423600 | 0.63862
4678 | 9021 | Coho salmon | Oncorhynchus kisutch | Threatened | Lower Columbia River | Salmonidae | 2 | 1 | Fishes | TRUE | Yes | Aqua WoE | Fish | Aqua WoE | Yes | FALSE | No | CH_9021_lineBuffer_20190204_STD_NAD83_HUC12 | R_9021_poly_20170420_STD_NAD83 | CONUS | 17b | WA | 0 | 33.3333 | 33.3333 | 0 | 0 | 0 | 22.2222 | 11.1111 | 0 | 0 | 0 | 0 | 0 | 0 | 0 | 0 | 0 | 0 | 0 | 0 | 0 | 100 | 0 | 0 | 0 | 33.3333 | 33.3333 | 0 | 0 | 0 | 0 | 22.2222 | 11.1111 | 16200 | 18921423600 | 8.56e-05
4679 | 9061 | Spotfin Chub | Erimonax monachus | Experimental Population Non-Essential | U.S.A. (AL TN-specified portions of Shoal Creek; see 17.84(m)(1)(ii)) | Cyprinidae | 1 | 1 | Fishes | TRUE | Yes | Aqua WoE | Fish | Aqua WoE | No | FALSE | No | CH_9061_lineBuffer_20150428_NAD83_HUC12 | R_9061_poly_190130_STD_NAD83_HUC12 | CONUS | 6 | AL | 5.049 | 14.9401 | 10.009 | 0 | 0.16317 | 0 | 1.7094 | 8.1378 | 0 | 0 | 0 | 0 | 0 | 0.16317 | 4.9979 | 0 | 0.060788 | 0 | 0 | 0.28429 | 0 | 0.88439 | 0 | 0 | 5.0138 | 14.9063 | 10.009 | 0 | 0 | 0.16317 | 0 | 1.7094 | 8.1378 | 196914600 | 1088899200 | 18.0838
4680 | 9061 | Spotfin Chub | Erimonax monachus | Experimental Population Non-Essential | U.S.A. (AL TN-specified portions of Shoal Creek; see 17.84(m)(1)(ii)) | Cyprinidae | 1 | 1 | Fishes | TRUE | Yes | Aqua WoE | Fish | Aqua WoE | No | FALSE | No | CH_9061_lineBuffer_20150428_NAD83_HUC12 | R_9061_poly_190130_STD_NAD83_HUC12 | CONUS | 6 | TN | 4.4537 | 9.551 | 5.1761 | 0 | 0.021794 | 0 | 0.67602 | 4.4795 | 0 | 0 | 0 | 0 | 0 | 0.021794 | 4.3888 | 0.038745 | 0 | 0 | 0 | 0.17728 | 0 | 0.67743 | 0 | 0 | 4.4007 | 9.4986 | 5.1761 | 0 | 0 | 0.021794 | 0 | 0.67602 | 4.4795 | 891984600 | 1088899200 | 81.9162
4681 | 9122 | northern aplomado falcon | Falco femoralis septentrionalis | Experimental Population Non-Essential | U.S.A (AZ NM) | Falconidae | 1 | 3 | Birds | FALSE | No | Terr WoE | Birds | No Critical Habitat Determination | No | FALSE | No | 0 | R_9122_poly_190130_STD_NAD83 | CONUS | 12b | NM | 2.7691 | 13.2575 | 11.7415 | 0 | 9.245 | 0 | 0.85139 | 1.886 | 0 | 0 | 0 | 0 | 0 | 9.245 | 1.5928 | 0.39964 | 0.036482 | 0 | 0 | 1.2754 | 1.44e-05 | 0.10337 | 1.44e-05 | 1.44e-05 | 1.9043 | 13.0284 | 11.7415 | 0 | 0 | 9.245 | 0 | 0.85139 | 1.886 | 6263601300 | 149000000000 | 4.2108
4682 | 9122 | northern aplomado falcon | Falco femoralis septentrionalis | Experimental Population Non-Essential | U.S.A (AZ NM) | Falconidae | 1 | 3 | Birds | FALSE | No | Terr WoE | Birds | No Critical Habitat Determination | No | FALSE | No | 0 | R_9122_poly_190130_STD_NAD83 | CONUS | 12b | TX | 2.8543 | 56.9855 | 55.6835 | 0 | 25.8388 | 0 | 0.90135 | 36.1042 | 0 | 0 | 0 | 0 | 0 | 25.8388 | 1.302 | 0.050075 | 0 | 0 | 0 | 1.5023 | 1.1017 | 0 | 1.1017 | 1.1017 | 1.352 | 56.685 | 55.6835 | 0 | 0 | 25.8388 | 0 | 0.90135 | 36.1042 | 1797300 | 149000000000 | 0.0012083
4683 | 9122 | northern aplomado falcon | Falco femoralis septentrionalis | Experimental Population Non-Essential | U.S.A (AZ NM) | Falconidae | 1 | 3 | Birds | FALSE | No | Terr WoE | Birds | No Critical Habitat Determination | No | FALSE | No | 0 | R_9122_poly_190130_STD_NAD83 | CONUS | 13 | NM | 0.74209 | 2.5146 | 2.0401 | 0 | 1.0121 | 0 | 0.33793 | 0.73362 | 0 | 0 | 0 | 0 | 0 | 1.0121 | 0.30207 | 0.18939 | 0.32952 | 0.001916 | 0 | 0.20371 | 3.18e-06 | 50.4123 | 3.18e-06 | 3.18e-06 | 0.66941 | 2.4773 | 2.0407 | 0 | 0 | 1.0121 | 0.0012013 | 0.33793 | 0.73362 | 113000000000 | 149000000000 | 76.1057
4684 | 9122 | northern aplomado falcon | Falco femoralis septentrionalis | Experimental Population Non-Essential | U.S.A (AZ NM) | Falconidae | 1 | 3 | Birds | FALSE | No | Terr WoE | Birds | No Critical Habitat Determination | No | FALSE | No | 0 | R_9122_poly_190130_STD_NAD83 | CONUS | 13 | TX | 4.4946 | 18.6879 | 16.6378 | 0 | 7.4752 | 0 | 5.63 | 3.7691 | 0 | 0 | 0 | 0 | 0 | 7.4752 | 0.80429 | 0.74121 | 2.6021 | 0 | 0 | 1.1197 | 0.83583 | 15.5496 | 0.83583 | 0.83583 | 3.4695 | 18.6091 | 16.6378 | 0 | 0 | 7.4752 | 0 | 5.63 | 3.7691 | 5706900 | 149000000000 | 0.0038366
4685 | 9122 | northern aplomado falcon | Falco femoralis septentrionalis | Experimental Population Non-Essential | U.S.A (AZ NM) | Falconidae | 1 | 3 | Birds | FALSE | No | Terr WoE | Birds | No Critical Habitat Determination | No | FALSE | No | 0 | R_9122_poly_190130_STD_NAD83 | CONUS | 15a | AZ | 0.59381 | 3.4127 | 2.971 | 0 | 1.4315 | 0 | 0.41319 | 1.1793 | 0 | 0 | 0 | 0 | 0 | 1.4315 | 0.48586 | 0.08107 | 0.083753 | 0.00061384 | 0 | 0.35399 | 0 | 37.1584 | 0 | 0 | 0.58001 | 3.4114 | 2.971 | 0 | 0 | 1.4315 | 0 | 0.41319 | 1.1793 | 6304580100 | 149000000000 | 4.2384
4686 | 9122 | northern aplomado falcon | Falco femoralis septentrionalis | Experimental Population Non-Essential | U.S.A (AZ NM) | Falconidae | 1 | 3 | Birds | FALSE | No | Terr WoE | Birds | No Critical Habitat Determination | No | FALSE | No | 0 | R_9122_poly_190130_STD_NAD83 | CONUS | 15a | NM | 0.009054 | 0.33324 | 0.33051 | 0 | 0.074451 | 0 | 0.05744 | 0.19936 | 0 | 0 | 0 | 0 | 0 | 0.074451 | 0.0044904 | 0.0010093 | 0.00071671 | 0 | 0 | 0.0036713 | 0 | 58.5605 | 0 | 0 | 0.0058361 | 0.33231 | 0.33051 | 0 | 0 | 0.074451 | 0 | 0.05744 | 0.19936 | 6153078600 | 149000000000 | 4.1365
4687 | 9122 | northern aplomado falcon | Falco femoralis septentrionalis | Experimental Population Non-Essential | U.S.A (AZ NM) | Falconidae | 1 | 3 | Birds | FALSE | No | Terr WoE | Birds | No Critical Habitat Determination | No | FALSE | No | 0 | R_9122_poly_190130_STD_NAD83 | CONUS | 15b | AZ | 2.9168 | 12.8865 | 11.2809 | 0 | 9.5293 | 0 | 0.36003 | 1.8064 | 0 | 0 | 0 | 0 | 0 | 9.5293 | 1.6376 | 0.25276 | 0.96113 | 0.021952 | 0.00032134 | 1.2343 | 0 | 17.3954 | 0 | 0 | 2.6359 | 12.8443 | 11.2809 | 0 | 0 | 9.5292 | 0 | 0.36003 | 1.8064 | 9802566000 | 149000000000 | 6.59
4688 | 9122 | northern aplomado falcon | Falco femoralis septentrionalis | Experimental Population Non-Essential | U.S.A (AZ NM) | Falconidae | 1 | 3 | Birds | FALSE | No | Terr WoE | Birds | No Critical Habitat Determination | No | FALSE | No | 0 | R_9122_poly_190130_STD_NAD83 | CONUS | 15b | NM | 0.51894 | 3.3868 | 3.1934 | 0 | 2.6446 | 0 | 0.1576 | 0.41465 | 0 | 0 | 0 | 0 | 0 | 2.6446 | 0.28694 | 0.080741 | 0.025788 | 0 | 0 | 0.20011 | 0 | 44.8726 | 0 | 0 | 0.36604 | 3.3584 | 3.1934 | 0 | 0 | 2.6446 | 0 | 0.1576 | 0.41465 | 7011327600 | 149000000000 | 4.7135
4689 | 9220 | Laurel dace | Chrosomus saylori | Endangered | Wherever found | Cyprinidae | 1 | 1 | Fishes | TRUE | Yes | Aqua WoE | Fish | Aqua WoE | Yes | FALSE | No | CH_9220_lineBuffer_20190204_STD_NAD83_HUC12 | R_9220_poly_190130_STD_NAD83_HUC12 | CONUS | 5 | TN | 0.52304 | 7.0267 | 6.5227 | 0 | 0.016199 | 0 | 1.5703 | 4.9415 | 0 | 0 | 0 | 0 | 0 | 0.016199 | 0.4886 | 0.11018 | 0 | 0 | 0 | 0.0083185 | 0 | 5.8622 | 0 | 0 | 0.52144 | 7.0251 | 6.5227 | 0 | 0 | 0.016199 | 0 | 1.5703 | 4.9415 | 616697100 | 5303203200 | 11.6288
4690 | 9220 | Laurel dace | Chrosomus saylori | Endangered | Wherever found | Cyprinidae | 1 | 1 | Fishes | TRUE | Yes | Aqua WoE | Fish | Aqua WoE | Yes | FALSE | No | CH_9220_lineBuffer_20190204_STD_NAD83_HUC12 | R_9220_poly_190130_STD_NAD83_HUC12 | CONUS | 6 | GA | 0.40404 | 43.1111 | 42.7879 | 0 | 0.080808 | 0 | 21.3333 | 21.3737 | 0 | 0 | 0 | 0 | 0 | 0.080808 | 0.36364 | 0 | 0 | 0 | 0 | 0.040404 | 0 | 0 | 0 | 0 | 0.36364 | 43.0707 | 42.7879 | 0 | 0 | 0.080808 | 0 | 21.3333 | 21.3737 | 2227500 | 5303203200 | 0.042003
4691 | 9220 | Laurel dace | Chrosomus saylori | Endangered | Wherever found | Cyprinidae | 1 | 1 | Fishes | TRUE | Yes | Aqua WoE | Fish | Aqua WoE | Yes | FALSE | No | CH_9220_lineBuffer_20190204_STD_NAD83_HUC12 | R_9220_poly_190130_STD_NAD83_HUC12 | CONUS | 6 | TN | 1.2114 | 13.0256 | 11.8764 | 0 | 0.084692 | 0 | 4.7077 | 7.0878 | 0 | 0 | 0 | 0 | 0 | 0.084692 | 1.1424 | 0.15745 | 0.00074931 | 0 | 0 | 0.043941 | 0 | 3.8453 | 0 | 0 | 1.1962 | 13.0108 | 11.8764 | 0 | 0 | 0.084692 | 0 | 4.7077 | 7.0878 | 4684278600 | 5303203200 | 88.3292
4692 | 9337 | Greater sage-grouse | Centrocercus urophasianus | Proposed Threatened | Bi-State | 0 | 1 | 1 | Birds | FALSE | No | Terr Woe | Birds | No Critical Habitat Determination | No | 0 | 0 | 0 | R_9337_poly_190130_STD_NAD83 | CONUS | 16a | CA | 0.011328 | 1.3147 | 1.3041 | 0 | 0.0052267 | 0 | 0.69011 | 0.60933 | 0 | 0 | 0 | 0 | 0 | 0.0055057 | 1.86e-05 | 0.010305 | 0.00063242 | 0.00027901 | 0 | 0.00042781 | 0 | 89.4273 | 0 | 0 | 0.011123 | 1.3147 | 1.3041 | 0 | 0 | 0.0055057 | 0 | 0.69011 | 0.60933 | 4838585400 | 191000000000 | 2.5293
4693 | 9337 | Greater sage-grouse | Centrocercus urophasianus | Proposed Threatened | Bi-State | 0 | 1 | 1 | Birds | FALSE | No | Terr Woe | Birds | No Critical Habitat Determination | No | 0 | 0 | 0 | R_9337_poly_190130_STD_NAD83 | CONUS | 16a | NV | 0.54575 | 3.1393 | 2.651 | 0 | 0.26486 | 0 | 1.6088 | 0.78286 | 0 | 0 | 0 | 0 | 0 | 0.26494 | 0.2325 | 0.22592 | 0 | 8.09e-05 | 0 | 0.10317 | 0 | 81.8386 | 0 | 0 | 0.4535 | 3.0614 | 2.651 | 0 | 0 | 0.26494 | 0 | 1.6088 | 0.78286 | 3336813900 | 191000000000 | 1.7442
4694 | 9337 | Greater sage-grouse | Centrocercus urophasianus | Proposed Threatened | Bi-State | 0 | 1 | 1 | Birds | FALSE | No | Terr Woe | Birds | No Critical Habitat Determination | No | 0 | 0 | 0 | R_9337_poly_190130_STD_NAD83 | CONUS | 16b | CA | 0.0081681 | 0.79899 | 0.7933 | 0 | 0.29801 | 0 | 0.011633 | 0.49306 | 0 | 0 | 0 | 0 | 0 | 0.29801 | 0.0042078 | 0 | 0 | 0 | 0 | 0.0039603 | 0 | 99.951 | 0 | 0 | 0.0042078 | 0.79726 | 0.7933 | 0 | 0 | 0.29801 | 0 | 0.011633 | 0.49306 | 363608100 | 191000000000 | 0.19007
4695 | 9337 | Greater sage-grouse | Centrocercus urophasianus | Proposed Threatened | Bi-State | 0 | 1 | 1 | Birds | FALSE | No | Terr Woe | Birds | No Critical Habitat Determination | No | 0 | 0 | 0 | R_9337_poly_190130_STD_NAD83 | CONUS | 16b | NV | 0.31087 | 1.7916 | 1.5703 | 0 | 0.3111 | 0 | 0.70269 | 0.56675 | 0 | 0 | 0 | 0 | 0 | 0.3111 | 0.096247 | 0.12326 | 0 | 0.00030508 | 0 | 0.13699 | 0 | 86.2253 | 0 | 0 | 0.2044 | 1.7158 | 1.5703 | 0 | 0 | 0.3111 | 0 | 0.70269 | 0.56675 | 22125271500 | 191000000000 | 11.5654
4696 | 9337 | Greater sage-grouse | Centrocercus urophasianus | Proposed Threatened | Bi-State | 0 | 1 | 1 | Birds | FALSE | No | Terr Woe | Birds | No Critical Habitat Determination | No | 0 | 0 | 0 | R_9337_poly_190130_STD_NAD83 | CONUS | 18a | CA | 6.4937 | 14.9003 | 10.5935 | 0 | 3.9088 | 0 | 3.818 | 2.9367 | 0 | 0 | 0 | 0 | 0 | 3.9089 | 0.64463 | 1.0882 | 5.1909 | 1.4697 | 0.089381 | 0.91552 | 0 | 40.8382 | 0 | 0 | 6.7088 | 15.2053 | 10.5935 | 0 | 0 | 3.9089 | 0 | 3.818 | 2.9367 | 114000000000 | 191000000000 | 59.5216
4697 | 9337 | Greater sage-grouse | Centrocercus urophasianus | Proposed Threatened | Bi-State | 0 | 1 | 1 | Birds | FALSE | No | Terr Woe | Birds | No Critical Habitat Determination | No | 0 | 0 | 0 | R_9337_poly_190130_STD_NAD83 | CONUS | 18b | CA | 37.5334 | 50.3745 | 24.9215 | 0 | 17.5281 | 0 | 4.0407 | 4.0089 | 0 | 0 | 0 | 0 | 0 | 17.5281 | 6.4247 | 6.3473 | 27.4214 | 8.9094 | 3.8903 | 7.2494 | 0 | 19.969 | 0 | 0 | 37.2219 | 51.3669 | 24.9215 | 0 | 0 | 17.5281 | 0 | 4.0407 | 4.0089 | 45515529000 | 191000000000 | 23.7921
4698 | 9337 | Greater sage-grouse | Centrocercus urophasianus | Proposed Threatened | Bi-State | 0 | 1 | 1 | Birds | FALSE | No | Terr Woe | Birds | No Critical Habitat Determination | No | 0 | 0 | 0 | R_9337_poly_190130_STD_NAD83 | CONUS | 18b | NV | 0.0020756 | 0.24614 | 0.24414 | 0 | 0 | 0 | 0.054038 | 0.1901 | 0 | 0 | 0 | 0 | 0 | 0 | 0.00014315 | 7.16e-05 | 0 | 0 | 0 | 0.0018609 | 0 | 99.9263 | 0 | 0 | 0.00021472 | 0.24428 | 0.24414 | 0 | 0 | 0 | 0 | 0.054038 | 0.1901 | 1257443100 | 191000000000 | 0.6573
4699 | 9338 | Pariette cactus | Sclerocactus brevispinus | Threatened | Wherever found | Cacatacea | 1 | 1 | Flowering Plants | FALSE | No | Terr WoE | Plants | No Critical Habitat Determination | No | FALSE | No | 0 | R_9338_poly_190130_STD_NAD83 | CONUS | 14 | UT | 3.3545 | 3.3545 | 0 | 0 | 0 | 0 | 0 | 0 | 0 | 0 | 0 | 0 | 0 | 0.63186 | 2.881 | 0.0085163 | 0 | 0 | 0 | 0.7505 | 0 | 40.2023 | 0 | 0 | 2.8822 | 2.8822 | 0 | 0 | 0 | 0.63186 | 0 | 0 | 0 | 760896900 | 760896900 | 100
4700 | 9386 | Panama City crayfish | Procambarus econfinae | Proposed Threatened | Wherever found | 0 | 1 | 1 | Fishes | FALSE | No | Aqua WoE | Fish | No Critical Habitat Determination | No | FALSE | No | 0 | R_9386_poly_190130_STD_NAD83_HUC12 | CONUS | 3 | FL | 0.36144 | 11.9544 | 11.8369 | 0 | 1.1619 | 0 | 4.6199 | 6.0936 | 0 | 0 | 0 | 0 | 0 | 1.1619 | 0.1122 | 0.037048 | 0.013134 | 0 | 0 | 0.22574 | 0 | 3.0501 | 0 | 0 | 0.15905 | 11.8783 | 11.8369 | 1.1619 | 0 | 0 | 0 | 4.6199 | 6.0936 | 3673047600 | 3673047600 | 100
4701 | 9432 | Steelhead | Oncorhynchus mykiss | Threatened | Puget Sound | Salmonidae | 2 | 1 | Fishes | TRUE | Yes | Aqua WoE | Fish | Aqua WoE | Yes | FALSE | No | CH_9432_lineBuffer_20171113_STD_NAD83_HUC12 | R_9432_poly_20160816_STD_NAD83 | CONUS | 17a | WA | 1.9531 | 14.9924 | 13.4224 | 0 | 0.65057 | 0 | 7.9832 | 4.8054 | 0 | 0 | 0 | 0 | 0 | 0.65063 | 0.9899 | 1.3741 | 0.11679 | 0.0050461 | 0 | 0.30569 | 0 | 46.0319 | 0 | 0 | 2.2354 | 15.1185 | 13.5739 | 0 | 0.63719 | 0.65063 | 0.17386 | 7.9832 | 4.8054 | 33031229400 | 33427821600 | 98.8136
4702 | 9432 | Steelhead | Oncorhynchus mykiss | Threatened | Puget Sound | Salmonidae | 2 | 1 | Fishes | TRUE | Yes | Aqua WoE | Fish | Aqua WoE | Yes | FALSE | No | CH_9432_lineBuffer_20171113_STD_NAD83_HUC12 | R_9432_poly_20160816_STD_NAD83 | CONUS | 17b | WA | 3.0976 | 26.1159 | 23.6104 | 0 | 4.4379 | 0 | 13.8522 | 5.4196 | 0 | 0 | 0 | 0 | 0 | 4.4381 | 0.50402 | 1.0092 | 0.13775 | 0.0011347 | 0 | 1.8872 | 0 | 0.51559 | 0 | 0 | 5.524 | 24.8424 | 23.717 | 0 | 4.344 | 4.4381 | 0.12232 | 13.8522 | 5.4196 | 396592200 | 33427821600 | 1.1864
4703 | 9487 | Appalachian monkeyface (pearlymussel) | Quadrula sparsa | Experimental Population Non-Essential | USA (TN - specified portions of the French Broad and Holston Rivers; see 17.85(b)(1)) | Unionidae | 1 | 1 | Clams | FALSE | No | Aqua WoE | Aquatic Invertebrates | No Critical Habitat Determination | No | FALSE | No | 0 | R_9487_poly_20150723_STD_NAD83_HUC12 | CONUS | 6 | TN | 1.1972 | 18.2019 | 17.0497 | 0 | 0.039482 | 0 | 7.4695 | 9.5443 | 0 | 0 | 0 | 0 | 0 | 0.039482 | 1.1707 | 0.060496 | 0 | 0.000228 | 0 | 0.027474 | 0 | 4.3129 | 0 | 0 | 1.19 | 18.1954 | 17.0497 | 0 | 0 | 0.039482 | 0 | 7.4695 | 9.5443 | 2368413900 | 2368413900 | 100
4704 | 9488 | Birdwing pearlymussel | Lemiox rimosus | Experimental Population Non-Essential | U.S.A. (TN - specified portions of the French Broad and Holston Rivers; see 17.85(b)(1)) | Unionidae | 1 | 1 | Clams | FALSE | No | Aqua WoE | Aquatic Invertebrates | No Critical Habitat Determination | No | FALSE | No | 0 | R_9488_poly_190130_STD_NAD83_HUC12 | CONUS | 6 | TN | 1.1972 | 18.2019 | 17.0497 | 0 | 0.039482 | 0 | 7.4695 | 9.5443 | 0 | 0 | 0 | 0 | 0 | 0.039482 | 1.1707 | 0.060496 | 0 | 0.000228 | 0 | 0.027474 | 0 | 4.3129 | 0 | 0 | 1.19 | 18.1954 | 17.0497 | 0 | 0 | 0.039482 | 0 | 7.4695 | 9.5443 | 2368413900 | 2368413900 | 100
4705 | 9489 | Cracking pearlymussel | Hemistena lata | Experimental Population Non-Essential | U.S.A. (TN - specified portions of the French Broad and Holston Rivers; see 17.85(b)(1)) | Unionidae | 1 | 1 | Clams | FALSE | No | Aqua WoE | Aquatic Invertebrates | No Critical Habitat Determination | No | FALSE | No | 0 | R_9489_poly_190130_STD_NAD83_HUC12 | CONUS | 6 | NC | 0.16322 | 2.3478 | 2.2012 | 0 | 0.073306 | 0 | 0.025515 | 2.1077 | 0 | 0 | 0 | 0 | 0 | 0.073306 | 0.15066 | 0.039083 | 0 | 0 | 0 | 0.027135 | 0 | 99.6626 | 0 | 0 | 0.16281 | 2.3484 | 2.2022 | 0 | 0 | 0.073306 | 0.0010125 | 0.025515 | 2.1077 | 444437100 | 5618998800 | 7.9095
4706 | 9489 | Cracking pearlymussel | Hemistena lata | Experimental Population Non-Essential | U.S.A. (TN - specified portions of the French Broad and Holston Rivers; see 17.85(b)(1)) | Unionidae | 1 | 1 | Clams | FALSE | No | Aqua WoE | Aquatic Invertebrates | No Critical Habitat Determination | No | FALSE | No | 0 | R_9489_poly_190130_STD_NAD83_HUC12 | CONUS | 6 | TN | 1.0626 | 13.165 | 12.1379 | 0 | 0.040021 | 0 | 4.6531 | 7.4469 | 0 | 0 | 0 | 0 | 0 | 0.040021 | 1.0277 | 0.03889 | 0 | 0.0012697 | 0 | 0.046734 | 0 | 19.574 | 0 | 0 | 1.0421 | 13.1448 | 12.1379 | 0 | 0 | 0.040021 | 1.74e-05 | 4.6531 | 7.4469 | 5174561700 | 5618998800 | 92.0905
4707 | 9490 | Cumberland bean (pearlymussel) | Villosa trabalis | Experimental Population Non-Essential | U.S.A. (TN - specified portions of the French Broad and Holston Rivers; see 17.85(b)(1)) | Unionidae | 1 | 1 | Clams | FALSE | No | Aqua WoE | Aquatic Invertebrates | No Critical Habitat Determination | No | FALSE | No | 0 | R_9490_poly_190130_STD_NAD83_HUC12 | CONUS | 6 | TN | 1.1972 | 18.2019 | 17.0497 | 0 | 0.039482 | 0 | 7.4695 | 9.5443 | 0 | 0 | 0 | 0 | 0 | 0.039482 | 1.1707 | 0.060496 | 0 | 0.000228 | 0 | 0.027474 | 0 | 4.3129 | 0 | 0 | 1.19 | 18.1954 | 17.0497 | 0 | 0 | 0.039482 | 0 | 7.4695 | 9.5443 | 2368413900 | 2368413900 | 100
4708 | 9491 | Cumberlandian combshell | Epioblasma brevidens | Experimental Population Non-Essential | U.S.A. (TN - specified portions of the French Broad and Holston Rivers; see 17.85(b)(1)) | Unionidae | 1 | 1 | Clams | FALSE | No | Aqua WoE | Aquatic Invertebrates | No Critical Habitat Determination | No | FALSE | No | 0 | R_9491_poly_190130_STD_NAD83_HUC12 | CONUS | 6 | NC | 0.16322 | 2.3478 | 2.2012 | 0 | 0.073306 | 0 | 0.025515 | 2.1077 | 0 | 0 | 0 | 0 | 0 | 0.073306 | 0.15066 | 0.039083 | 0 | 0 | 0 | 0.027135 | 0 | 99.6626 | 0 | 0 | 0.16281 | 2.3484 | 2.2022 | 0 | 0 | 0.073306 | 0.0010125 | 0.025515 | 2.1077 | 444437100 | 5618998800 | 7.9095
4709 | 9491 | Cumberlandian combshell | Epioblasma brevidens | Experimental Population Non-Essential | U.S.A. (TN - specified portions of the French Broad and Holston Rivers; see 17.85(b)(1)) | Unionidae | 1 | 1 | Clams | FALSE | No | Aqua WoE | Aquatic Invertebrates | No Critical Habitat Determination | No | FALSE | No | 0 | R_9491_poly_190130_STD_NAD83_HUC12 | CONUS | 6 | TN | 1.0626 | 13.165 | 12.1379 | 0 | 0.040021 | 0 | 4.6531 | 7.4469 | 0 | 0 | 0 | 0 | 0 | 0.040021 | 1.0277 | 0.03889 | 0 | 0.0012697 | 0 | 0.046734 | 0 | 19.574 | 0 | 0 | 1.0421 | 13.1448 | 12.1379 | 0 | 0 | 0.040021 | 1.74e-05 | 4.6531 | 7.4469 | 5174561700 | 5618998800 | 92.0905
4710 | 9492 | Cumberland monkeyface (pearlymussel) | Quadrula intermedia | Experimental Population Non-Essential | U.S.A. (TN - specified portions of the French Broad and Holston Rivers; see 17.85(b)(1)) | Unionidae | 1 | 1 | Clams | FALSE | No | Aqua WoE | Aquatic Invertebrates | No Critical Habitat Determination | No | FALSE | No | 0 | R_9492_poly_190130_STD_NAD83_HUC12 | CONUS | 6 | TN | 1.1972 | 18.2019 | 17.0497 | 0 | 0.039482 | 0 | 7.4695 | 9.5443 | 0 | 0 | 0 | 0 | 0 | 0.039482 | 1.1707 | 0.060496 | 0 | 0.000228 | 0 | 0.027474 | 0 | 4.3129 | 0 | 0 | 1.19 | 18.1954 | 17.0497 | 0 | 0 | 0.039482 | 0 | 7.4695 | 9.5443 | 2368413900 | 2368413900 | 100
4711 | 9493 | Dromedary pearlymussel | Dromus dromas | Experimental Population Non-Essential | U.S.A. (TN - specified portions of the French Broad and Holston Rivers; see 17.85(b)(1)) | Unionidae | 1 | 1 | Clams | FALSE | No | Aqua WoE | Aquatic Invertebrates | No Critical Habitat Determination | No | FALSE | No | 0 | R_9493_poly_190130_STD_NAD83_HUC12 | CONUS | 6 | TN | 1.1972 | 18.2019 | 17.0497 | 0 | 0.039482 | 0 | 7.4695 | 9.5443 | 0 | 0 | 0 | 0 | 0 | 0.039482 | 1.1707 | 0.060496 | 0 | 0.000228 | 0 | 0.027474 | 0 | 4.3129 | 0 | 0 | 1.19 | 18.1954 | 17.0497 | 0 | 0 | 0.039482 | 0 | 7.4695 | 9.5443 | 2368413900 | 2368413900 | 100
4712 | 9494 | Fanshell | Cyprogenia stegaria | Experimental Population Non-Essential | U.S.A. (TN - specified portions of the French Broad and Holston Rivers; see 17.85(b)(1)) | Unionidae | 1 | 1 | Clams | FALSE | No | Aqua WoE | Aquatic Invertebrates | No Critical Habitat Determination | No | FALSE | No | 0 | R_9494_poly_20150723_STD_NAD83_HUC12 | CONUS | 6 | TN | 1.1972 | 18.2019 | 17.0497 | 0 | 0.039482 | 0 | 7.4695 | 9.5443 | 0 | 0 | 0 | 0 | 0 | 0.039482 | 1.1707 | 0.060496 | 0 | 0.000228 | 0 | 0.027474 | 0 | 4.3129 | 0 | 0 | 1.19 | 18.1954 | 17.0497 | 0 | 0 | 0.039482 | 0 | 7.4695 | 9.5443 | 2368413900 | 2368413900 | 100
4713 | 9495 | Finerayed pigtoe | Fusconaia cuneolus | Experimental Population Non-Essential | U.S.A. (TN - specified portions of the French Broad and Holston Rivers; see 17.85(b)(1)) | Unionidae | 1 | 1 | Clams | FALSE | No | Aqua WoE | Aquatic Invertebrates | No Critical Habitat Determination | No | FALSE | No | 0 | R_9495_poly_190130_STD_NAD83_HUC12 | CONUS | 6 | NC | 0.16322 | 2.3478 | 2.2012 | 0 | 0.073306 | 0 | 0.025515 | 2.1077 | 0 | 0 | 0 | 0 | 0 | 0.073306 | 0.15066 | 0.039083 | 0 | 0 | 0 | 0.027135 | 0 | 99.6626 | 0 | 0 | 0.16281 | 2.3484 | 2.2022 | 0 | 0 | 0.073306 | 0.0010125 | 0.025515 | 2.1077 | 444437100 | 5618998800 | 7.9095
4714 | 9495 | Finerayed pigtoe | Fusconaia cuneolus | Experimental Population Non-Essential | U.S.A. (TN - specified portions of the French Broad and Holston Rivers; see 17.85(b)(1)) | Unionidae | 1 | 1 | Clams | FALSE | No | Aqua WoE | Aquatic Invertebrates | No Critical Habitat Determination | No | FALSE | No | 0 | R_9495_poly_190130_STD_NAD83_HUC12 | CONUS | 6 | TN | 1.0626 | 13.165 | 12.1379 | 0 | 0.040021 | 0 | 4.6531 | 7.4469 | 0 | 0 | 0 | 0 | 0 | 0.040021 | 1.0277 | 0.03889 | 0 | 0.0012697 | 0 | 0.046734 | 0 | 19.574 | 0 | 0 | 1.0421 | 13.1448 | 12.1379 | 0 | 0 | 0.040021 | 1.74e-05 | 4.6531 | 7.4469 | 5174561700 | 5618998800 | 92.0905
4715 | 9496 | Orangefoot pimpleback (pearlymussel) | Plethobasus cooperianus | Experimental Population Non-Essential | U.S.A. (TN - specified portions of the French Broad and Holston Rivers; see 17.85(b)(1)) | Unionidae | 1 | 1 | Clams | FALSE | No | Aqua WoE | Aquatic Invertebrates | No Critical Habitat Determination | No | FALSE | No | 0 | R_9496_poly_190130_STD_NAD83_HUC12 | CONUS | 6 | NC | 0.16322 | 2.3478 | 2.2012 | 0 | 0.073306 | 0 | 0.025515 | 2.1077 | 0 | 0 | 0 | 0 | 0 | 0.073306 | 0.15066 | 0.039083 | 0 | 0 | 0 | 0.027135 | 0 | 99.6626 | 0 | 0 | 0.16281 | 2.3484 | 2.2022 | 0 | 0 | 0.073306 | 0.0010125 | 0.025515 | 2.1077 | 444437100 | 5618998800 | 7.9095
4716 | 9496 | Orangefoot pimpleback (pearlymussel) | Plethobasus cooperianus | Experimental Population Non-Essential | U.S.A. (TN - specified portions of the French Broad and Holston Rivers; see 17.85(b)(1)) | Unionidae | 1 | 1 | Clams | FALSE | No | Aqua WoE | Aquatic Invertebrates | No Critical Habitat Determination | No | FALSE | No | 0 | R_9496_poly_190130_STD_NAD83_HUC12 | CONUS | 6 | TN | 1.0626 | 13.165 | 12.1379 | 0 | 0.040021 | 0 | 4.6531 | 7.4469 | 0 | 0 | 0 | 0 | 0 | 0.040021 | 1.0277 | 0.03889 | 0 | 0.0012697 | 0 | 0.046734 | 0 | 19.574 | 0 | 0 | 1.0421 | 13.1448 | 12.1379 | 0 | 0 | 0.040021 | 1.74e-05 | 4.6531 | 7.4469 | 5174561700 | 5618998800 | 92.0905
4717 | 9497 | Oyster mussel | Epioblasma capsaeformis | Experimental Population Non-Essential | U.S.A. (TN - specified portions of the French Broad and Holston Rivers; see 17.85(b)(1)) | Unionidae | 1 | 1 | Clams | FALSE | No | Aqua WoE | Aquatic Invertebrates | No Critical Habitat Determination | No | FALSE | No | 0 | R_9497_poly_20150723_STD_NAD83_HUC12 | CONUS | 6 | TN | 1.1972 | 18.2019 | 17.0497 | 0 | 0.039482 | 0 | 7.4695 | 9.5443 | 0 | 0 | 0 | 0 | 0 | 0.039482 | 1.1707 | 0.060496 | 0 | 0.000228 | 0 | 0.027474 | 0 | 4.3129 | 0 | 0 | 1.19 | 18.1954 | 17.0497 | 0 | 0 | 0.039482 | 0 | 7.4695 | 9.5443 | 2368413900 | 2368413900 | 100
4718 | 9498 | Ring pink (mussel) | Obovaria retusa | Experimental Population Non-Essential | U.S.A. (TN - specified portions of the French Broad and Holston Rivers; see 17.85(b)(1)) | Unionidae | 1 | 1 | Clams | FALSE | No | Aqua WoE | Aquatic Invertebrates | No Critical Habitat Determination | No | FALSE | No | 0 | R_9498_poly_20150723_STD_NAD83_HUC12 | CONUS | 6 | TN | 1.1972 | 18.2019 | 17.0497 | 0 | 0.039482 | 0 | 7.4695 | 9.5443 | 0 | 0 | 0 | 0 | 0 | 0.039482 | 1.1707 | 0.060496 | 0 | 0.000228 | 0 | 0.027474 | 0 | 4.3129 | 0 | 0 | 1.19 | 18.1954 | 17.0497 | 0 | 0 | 0.039482 | 0 | 7.4695 | 9.5443 | 2368413900 | 2368413900 | 100
4719 | 9499 | Rough pigtoe | Pleurobema plenum | Experimental Population Non-Essential | U.S.A. (TN - specified portions of the French Broad and Holston Rivers; see 17.85(b)(1)) | Unionidae | 1 | 1 | Clams | FALSE | No | Aqua WoE | Aquatic Invertebrates | No Critical Habitat Determination | No | FALSE | No | 0 | R_9499_poly_20150723_STD_NAD83_HUC12 | CONUS | 6 | TN | 1.1972 | 18.2019 | 17.0497 | 0 | 0.039482 | 0 | 7.4695 | 9.5443 | 0 | 0 | 0 | 0 | 0 | 0.039482 | 1.1707 | 0.060496 | 0 | 0.000228 | 0 | 0.027474 | 0 | 4.3129 | 0 | 0 | 1.19 | 18.1954 | 17.0497 | 0 | 0 | 0.039482 | 0 | 7.4695 | 9.5443 | 2368413900 | 2368413900 | 100
4720 | 9500 | Shiny pigtoe | Fusconaia cor | Experimental Population Non-Essential | U.S.A. (TN - specified portions of the French Broad and Holston Rivers; see 17.85(b)(1)) | Unionidae | 1 | 1 | Clams | FALSE | No | Aqua WoE | Aquatic Invertebrates | No Critical Habitat Determination | No | FALSE | No | 0 | R_9500_poly_190130_STD_NAD83_HUC12 | CONUS | 6 | TN | 1.1972 | 18.2019 | 17.0497 | 0 | 0.039482 | 0 | 7.4695 | 9.5443 | 0 | 0 | 0 | 0 | 0 | 0.039482 | 1.1707 | 0.060496 | 0 | 0.000228 | 0 | 0.027474 | 0 | 4.3129 | 0 | 0 | 1.19 | 18.1954 | 17.0497 | 0 | 0 | 0.039482 | 0 | 7.4695 | 9.5443 | 2368413900 | 2368413900 | 100
4721 | 9501 | White wartyback (pearlymussel) | Plethobasus cicatricosus | Experimental Population Non-Essential | U.S.A. (TN - specified portions of the French Broad and Holston Rivers; see 17.85(b)(1)) | Unionidae | 1 | 1 | Clams | FALSE | No | Aqua WoE | Aquatic Invertebrates | No Critical Habitat Determination | No | FALSE | No | 0 | R_9501_poly_20150723_STD_NAD83_HUC12 | CONUS | 6 | TN | 1.1972 | 18.2019 | 17.0497 | 0 | 0.039482 | 0 | 7.4695 | 9.5443 | 0 | 0 | 0 | 0 | 0 | 0.039482 | 1.1707 | 0.060496 | 0 | 0.000228 | 0 | 0.027474 | 0 | 4.3129 | 0 | 0 | 1.19 | 18.1954 | 17.0497 | 0 | 0 | 0.039482 | 0 | 7.4695 | 9.5443 | 2368413900 | 2368413900 | 100
4722 | 9502 | Duskytail darter | Etheostoma percnurum | Experimental Population Non-Essential | U.S.A. (TN - specified portions of the French Broad and Holston Rivers; see 17.84(q)(1)(ii)) | Percidae | 1 | 1 | Fishes | FALSE | No | Aqua WoE | Fish | No Critical Habitat Determination | No | FALSE | No | 0 | R_9502_poly_20150723_STD_NAD83_HUC12 | CONUS | 6 | TN | 1.1968 | 18.2019 | 17.0499 | 0 | 0.039482 | 0 | 7.4688 | 9.5452 | 0 | 0 | 0 | 0 | 0 | 0.039482 | 1.1704 | 0.060496 | 0 | 0.000228 | 0 | 0.027474 | 0 | 4.3093 | 0 | 0 | 1.1897 | 18.1954 | 17.0499 | 0 | 0 | 0.039482 | 0 | 7.4688 | 9.5452 | 2368423800 | 2368423800 | 100
4723 | 9503 | Pygmy madtom | Noturus stanauli | Experimental Population Non-Essential | U.S.A. (TN - specified portions of the French Broad and Holston Rivers; see 17.84(t)(1)(i)) | Ictaluridae | 1 | 1 | Fishes | FALSE | No | Aqua WoE | Fish | No Critical Habitat Determination | No | FALSE | No | 0 | R_9503_poly_190130_STD_NAD83_HUC12 | CONUS | 6 | NC | 0.16367 | 2.349 | 2.202 | 0 | 0.073326 | 0 | 0.026535 | 2.1074 | 0 | 0 | 0 | 0 | 0 | 0.073326 | 0.15111 | 0.039093 | 0 | 0 | 0 | 0.027143 | 0 | 99.667 | 0 | 0 | 0.16326 | 2.3497 | 2.203 | 0 | 0 | 0.073326 | 0.0010128 | 0.026535 | 2.1074 | 444320100 | 5616815400 | 7.9105
4724 | 9503 | Pygmy madtom | Noturus stanauli | Experimental Population Non-Essential | U.S.A. (TN - specified portions of the French Broad and Holston Rivers; see 17.84(t)(1)(i)) | Ictaluridae | 1 | 1 | Fishes | FALSE | No | Aqua WoE | Fish | No Critical Habitat Determination | No | FALSE | No | 0 | R_9503_poly_190130_STD_NAD83_HUC12 | CONUS | 6 | TN | 1.0629 | 13.1654 | 12.1381 | 0 | 0.040037 | 0 | 4.6568 | 7.4434 | 0 | 0 | 0 | 0 | 0 | 0.040037 | 1.028 | 0.038906 | 0 | 0.0012528 | 0 | 0.046718 | 0 | 19.579 | 0 | 0 | 1.0423 | 13.1452 | 12.1381 | 0 | 0 | 0.040037 | 1.74e-05 | 4.6568 | 7.4434 | 5172495300 | 5616815400 | 92.0895
4725 | 9504 | Slender chub | Erimystax cahni | Experimental Population Non-Essential | U.S.A. (TN - specified portions of the French Broad and Holston Rivers; see 17.84(s)(1)(i)) | Cyprinidae | 1 | 1 | Fishes | TRUE | Yes | Aqua WoE | Fish | Aqua WoE | No | FALSE | No | CH_9504_lineBuffer_20150428_NAD83_HUC12 | R_9504_poly_20150723_STD_NAD83_HUC12 | CONUS | 6 | TN | 1.1968 | 18.2019 | 17.0499 | 0 | 0.039482 | 0 | 7.4688 | 9.5452 | 0 | 0 | 0 | 0 | 0 | 0.039482 | 1.1704 | 0.060496 | 0 | 0.000228 | 0 | 0.027474 | 0 | 4.3093 | 0 | 0 | 1.1897 | 18.1954 | 17.0499 | 0 | 0 | 0.039482 | 0 | 7.4688 | 9.5452 | 2368423800 | 2368423800 | 100
4726 | 9505 | Spotfin Chub | Erimonax monachus | Experimental Population Non-Essential | U.S.A. (TN-specified portions of the French Broad and Holston Rivers; see 17.84(m)(1)(iii)) | Cyprinidae | 1 | 1 | Fishes | FALSE | No | Aqua WoE | Fish | No Critical Habitat Determination | No | FALSE | No | 0 | R_9505_poly_190130_STD_NAD83_HUC12 | CONUS | 6 | TN | 1.1968 | 18.2019 | 17.0499 | 0 | 0.039482 | 0 | 7.4688 | 9.5452 | 0 | 0 | 0 | 0 | 0 | 0.039482 | 1.1704 | 0.060496 | 0 | 0.000228 | 0 | 0.027474 | 0 | 4.3093 | 0 | 0 | 1.1897 | 18.1954 | 17.0499 | 0 | 0 | 0.039482 | 0 | 7.4688 | 9.5452 | 2368423800 | 2368423800 | 100
4727 | 9506 | Yellowfin madtom | Noturus flavipinnis | Experimental Population Non-Essential | U.S.A. (TN - specified portions of the French Broad and Holston Rivers; see 17.84(e)(1)(iii)) | Ictaluridae | 1 | 1 | Fishes | FALSE | No | Aqua WoE | Fish | No Critical Habitat Determination | No | FALSE | No | 0 | R_9506_poly_20150723_STD_NAD83_HUC12 | CONUS | 6 | TN | 1.1968 | 18.2019 | 17.0499 | 0 | 0.039482 | 0 | 7.4688 | 9.5452 | 0 | 0 | 0 | 0 | 0 | 0.039482 | 1.1704 | 0.060496 | 0 | 0.000228 | 0 | 0.027474 | 0 | 4.3093 | 0 | 0 | 1.1897 | 18.1954 | 17.0499 | 0 | 0 | 0.039482 | 0 | 7.4688 | 9.5452 | 2368423800 | 2368423800 | 100
4728 | 9507 | Anthony's riversnail | Athearnia anthonyi | Experimental Population Non-Essential | U.S.A. (TN - specified portions of the French Broad and Holston Rivers; see 17.85(b)(1)) | Pleuroceridae | 1 | 1 | Snails | FALSE | No | Aqua WoE | Aquatic Invertebrates | No Critical Habitat Determination | No | FALSE | No | 0 | R_9507_poly_190130_STD_NAD83_HUC12 | CONUS | 5 | TN | 0.17928 | 3.2505 | 3.0875 | 0 | 0.029464 | 0 | 0.41803 | 2.6412 | 0 | 0 | 0 | 0 | 0 | 0.029464 | 0.175 | 0.00375 | 0 | 0 | 0 | 0.0010714 | 0 | 0 | 0 | 0 | 0.17839 | 3.2516 | 3.0894 | 0 | 0 | 0.029464 | 0.0019643 | 0.41803 | 2.6412 | 504004500 | 10971263700 | 4.5939
4729 | 9507 | Anthony's riversnail | Athearnia anthonyi | Experimental Population Non-Essential | U.S.A. (TN - specified portions of the French Broad and Holston Rivers; see 17.85(b)(1)) | Pleuroceridae | 1 | 1 | Snails | FALSE | No | Aqua WoE | Aquatic Invertebrates | No Critical Habitat Determination | No | FALSE | No | 0 | R_9507_poly_190130_STD_NAD83_HUC12 | CONUS | 6 | AL | 6.145 | 14.6913 | 8.8671 | 0 | 0.41714 | 0 | 3.5788 | 4.8755 | 0 | 0 | 0 | 0 | 0 | 0.41714 | 6.1302 | 0.010011 | 0.0042905 | 0 | 0 | 0.010011 | 0 | 4.1952 | 0 | 0 | 6.1393 | 14.6856 | 8.8671 | 0 | 0 | 0.41714 | 0 | 3.5788 | 4.8755 | 188787600 | 10971263700 | 1.7207
4730 | 9507 | Anthony's riversnail | Athearnia anthonyi | Experimental Population Non-Essential | U.S.A. (TN - specified portions of the French Broad and Holston Rivers; see 17.85(b)(1)) | Pleuroceridae | 1 | 1 | Snails | FALSE | No | Aqua WoE | Aquatic Invertebrates | No Critical Habitat Determination | No | FALSE | No | 0 | R_9507_poly_190130_STD_NAD83_HUC12 | CONUS | 6 | GA | 1.3641 | 8.881 | 7.555 | 0 | 0.030987 | 0 | 1.6481 | 5.8759 | 0 | 0 | 0 | 0 | 0 | 0.030987 | 1.357 | 0 | 0.0012911 | 0 | 0 | 0.013557 | 0 | 2.1187 | 0 | 0 | 1.3583 | 8.8752 | 7.555 | 0 | 0 | 0.030987 | 0 | 1.6481 | 5.8759 | 139413600 | 10971263700 | 1.2707
4731 | 9507 | Anthony's riversnail | Athearnia anthonyi | Experimental Population Non-Essential | U.S.A. (TN - specified portions of the French Broad and Holston Rivers; see 17.85(b)(1)) | Pleuroceridae | 1 | 1 | Snails | FALSE | No | Aqua WoE | Aquatic Invertebrates | No Critical Habitat Determination | No | FALSE | No | 0 | R_9507_poly_190130_STD_NAD83_HUC12 | CONUS | 6 | NC | 0.15266 | 2.2381 | 2.101 | 0 | 0.068287 | 0 | 0.026192 | 2.0114 | 0 | 0 | 0 | 0 | 0 | 0.068287 | 0.1405 | 0.036669 | 0 | 0 | 0 | 0.02507 | 0 | 99.3701 | 0 | 0 | 0.15229 | 2.2387 | 2.1019 | 0 | 0 | 0.068287 | 0.00093544 | 0.026192 | 2.0114 | 481058100 | 10971263700 | 4.3847
4732 | 9507 | Anthony's riversnail | Athearnia anthonyi | Experimental Population Non-Essential | U.S.A. (TN - specified portions of the French Broad and Holston Rivers; see 17.85(b)(1)) | Pleuroceridae | 1 | 1 | Snails | FALSE | No | Aqua WoE | Aquatic Invertebrates | No Critical Habitat Determination | No | FALSE | No | 0 | R_9507_poly_190130_STD_NAD83_HUC12 | CONUS | 6 | TN | 1.5212 | 16.0475 | 14.6255 | 0 | 0.15754 | 0 | 6.5296 | 7.9423 | 0 | 0 | 0 | 0 | 0 | 0.15754 | 1.4703 | 0.019429 | 9.32e-06 | 0.0026558 | 0 | 0.1291 | 0 | 16.8087 | 0 | 0 | 1.4821 | 16.0101 | 14.6256 | 0 | 0 | 0.15754 | 0.00011182 | 6.5296 | 7.9423 | 9657999900 | 10971263700 | 88.03
4733 | 9721 | Florida bristle fern | Trichomanes punctatum ssp. floridanum | Endangered | Wherever found | Hymenophyllaceae | 1 | 1 | Ferns and Allies | FALSE | No | Terr WoE | Plants | No Critical Habitat Determination | No | FALSE | No | 0 | R_9721_poly_190130_STD_NAD83 | CONUS | 3 | FL | 4.187 | 22.1712 | 20.3325 | 0 | 2.6497 | 0 | 13.7424 | 4.0377 | 0 | 0 | 0 | 0 | 0 | 2.6497 | 0.0082772 | 2.6973 | 3.7239 | 0 | 0.050037 | 0.88123 | 0 | 46.1953 | 0 | 0 | 4.1015 | 22.1432 | 20.3325 | 2.6497 | 0 | 0 | 0 | 13.7424 | 4.0377 | 5784552000 | 5784552000 | 100
4734 | 9725 | Florida bonneted bat | Eumops floridanus | Endangered | Wherever found | Molossidae | 1 | 1 | Mammals | FALSE | No | Terr WoE | Mammals | No Critical Habitat Determination | No | FALSE | No | 0 | R_9725_poly_190130_STD_NAD83 | CONUS | 3 | FL | 1.4717 | 17.9221 | 17.0518 | 0 | 0.769 | 0 | 9.0155 | 7.2944 | 0 | 0 | 0 | 0 | 0 | 0.769 | 0.0076664 | 0.93938 | 0.96176 | 0.00065886 | 5.6188 | 0.35088 | 0 | 23.6325 | 0 | 0 | 6.6259 | 22.6944 | 17.0518 | 0.769 | 0 | 0 | 0 | 9.0155 | 7.2944 | 23631836400 | 23631836400 | 100
4735 | 9929 | Gierisch mallow | Sphaeralcea gierischii | Endangered | Wherever found | malvaceae | 1 | 1 | Flowering Plants | TRUE | Yes | Terr WoE | Plants | Terr WoE | Yes | FALSE | No | CH_9929_poly_20181208_STD_WGS84_NAD83 | R_9929_poly_190130_STD_NAD83 | CONUS | 15b | AZ | 0.00041429 | 0.41753 | 0.41711 | 0 | 0.00082859 | 0 | 0.12686 | 0.28943 | 0 | 0 | 0 | 0 | 0 | 0.00082859 | 0 | 0.00041429 | 0 | 0 | 0 | 0 | 0 | 92.5472 | 0 | 0 | 0.00041429 | 0.41753 | 0.41711 | 0 | 0 | 0.00082859 | 0 | 0.12686 | 0.28943 | 1086184800 | 1095237900 | 99.1734
4736 | 9929 | Gierisch mallow | Sphaeralcea gierischii | Endangered | Wherever found | malvaceae | 1 | 1 | Flowering Plants | TRUE | Yes | Terr WoE | Plants | Terr WoE | Yes | FALSE | No | CH_9929_poly_20181208_STD_WGS84_NAD83 | R_9929_poly_190130_STD_NAD83 | CONUS | 15b | UT | 0 | 0 | 0 | 0 | 0 | 0 | 0 | 0 | 0 | 0 | 0 | 0 | 0 | 0 | 0 | 0 | 0 | 0 | 0 | 0 | 0 | 91.7984 | 0 | 0 | 0 | 0 | 0 | 0 | 0 | 0 | 0 | 0 | 0 | 9053100 | 1095237900 | 0.82659
4737 | 9943 | Reticulated flatwoods salamander | Ambystoma bishopi | Endangered | Wherever found | Ambystomatidae | 1 | 1 | Amphibians | TRUE | Yes | Terr and Aqua WoE | Amphibians | Terr and Aqua WoE | Yes | FALSE | No | CH_9943_poly_20181208_STD_WGS84_NAD83 | R_9943_poly_190130_STD_NAD83 | CONUS | 3 | AL | 3.8209 | 16.9133 | 14.778 | 0 | 5.9936 | 0 | 0.9927 | 7.9603 | 0 | 0 | 0 | 0 | 0 | 5.9936 | 2.36 | 0.59936 | 0.13111 | 0 | 0 | 0.95524 | 0 | 4.0644 | 0 | 0 | 3.0717 | 16.5949 | 14.778 | 1.2736 | 0 | 4.5701 | 0 | 0.9927 | 7.9603 | 4805100 | 26759916900 | 0.017956
4738 | 9943 | Reticulated flatwoods salamander | Ambystoma bishopi | Endangered | Wherever found | Ambystomatidae | 1 | 1 | Amphibians | TRUE | Yes | Terr and Aqua WoE | Amphibians | Terr and Aqua WoE | Yes | FALSE | No | CH_9943_poly_20181208_STD_WGS84_NAD83 | R_9943_poly_190130_STD_NAD83 | CONUS | 3 | FL | 2.0274 | 15.6979 | 14.7075 | 0 | 5.3912 | 0 | 3.3017 | 6.1319 | 0 | 0 | 0 | 0 | 0 | 5.3912 | 0.84546 | 0.15631 | 0.18164 | 0 | 0.00027131 | 1.0088 | 0 | 10.2514 | 0 | 0 | 1.1459 | 15.3145 | 14.7075 | 5.3894 | 0 | 0.0014201 | 0 | 3.3017 | 6.1319 | 21230451000 | 26759916900 | 79.3368
4739 | 9943 | Reticulated flatwoods salamander | Ambystoma bishopi | Endangered | Wherever found | Ambystomatidae | 1 | 1 | Amphibians | TRUE | Yes | Terr and Aqua WoE | Amphibians | Terr and Aqua WoE | Yes | FALSE | No | CH_9943_poly_20181208_STD_WGS84_NAD83 | R_9943_poly_190130_STD_NAD83 | CONUS | 3 | GA | 22.6027 | 42.2022 | 26.7309 | 0 | 20.2196 | 0 | 2.4209 | 4.2382 | 0 | 0 | 0 | 0 | 0 | 20.2196 | 13.3472 | 0.1168 | 7.3625 | 0.031587 | 0 | 3.6954 | 0 | 0.24117 | 0 | 0 | 20.3874 | 41.1329 | 26.7309 | 0 | 0 | 20.2196 | 0 | 2.4209 | 4.2382 | 5524660800 | 26759916900 | 20.6453
4740 | 9965 | Wright's marsh thistle | Cirsium wrightii | Candidate | Wherever found | Asteraceae | 1 | 3 | Flowering Plants | FALSE | No | Terr WoE | Plants | No Critical Habitat Determination | No | FALSE | No | 0 | R_9965_poly_20150702_STD_NAD83 | CONUS | 11b | NM | 0.0011311 | 0.54406 | 0.54293 | 0 | 0.002343 | 0 | 0.03975 | 0.501 | 0 | 0 | 0 | 0 | 0 | 0.002343 | 0.00016159 | 0 | 0 | 0 | 0 | 0.00096952 | 0 | 0.79 | 0 | 0 | 0.00016159 | 0.54309 | 0.54293 | 0 | 0 | 0.002343 | 0 | 0.03975 | 0.501 | 1113953400 | 84996928800 | 1.3106
4741 | 9965 | Wright's marsh thistle | Cirsium wrightii | Candidate | Wherever found | Asteraceae | 1 | 3 | Flowering Plants | FALSE | No | Terr WoE | Plants | No Critical Habitat Determination | No | FALSE | No | 0 | R_9965_poly_20150702_STD_NAD83 | CONUS | 12b | NM | 0.16011 | 2.1155 | 2.0467 | 0 | 0.17941 | 0 | 0.040336 | 1.8305 | 0 | 0 | 0 | 0 | 0 | 0.17941 | 0.0017322 | 0.0069289 | 0 | 0 | 0 | 0.15194 | 0 | 1.2046 | 0 | 0 | 0.0086611 | 2.0537 | 2.0467 | 0 | 0 | 0.17941 | 0 | 0.040336 | 1.8305 | 363695400 | 84996928800 | 0.42789
4742 | 9965 | Wright's marsh thistle | Cirsium wrightii | Candidate | Wherever found | Asteraceae | 1 | 3 | Flowering Plants | FALSE | No | Terr WoE | Plants | No Critical Habitat Determination | No | FALSE | No | 0 | R_9965_poly_20150702_STD_NAD83 | CONUS | 13 | NM | 0.44852 | 2.0224 | 1.7235 | 0 | 0.86397 | 0 | 0.24017 | 0.66497 | 0 | 0 | 0 | 0 | 0 | 0.86397 | 0.25626 | 0.01386 | 0.13115 | 0.0023234 | 0 | 0.19675 | 0 | 48.8103 | 0 | 0 | 0.38426 | 1.9873 | 1.7235 | 0 | 0 | 0.86397 | 1.34e-06 | 0.24017 | 0.66497 | 67400376300 | 84996928800 | 79.2974
4743 | 9965 | Wright's marsh thistle | Cirsium wrightii | Candidate | Wherever found | Asteraceae | 1 | 3 | Flowering Plants | FALSE | No | Terr WoE | Plants | No Critical Habitat Determination | No | FALSE | No | 0 | R_9965_poly_20150702_STD_NAD83 | CONUS | 13 | TX | 0.37302 | 3.8545 | 3.6991 | 0 | 2.2381 | 0 | 0 | 1.5542 | 0 | 0 | 0 | 0 | 0 | 2.2381 | 0 | 0.27976 | 0 | 0 | 0 | 0.093255 | 0 | 18.1536 | 0 | 0 | 0.27976 | 3.7613 | 3.6991 | 0 | 0 | 2.2381 | 0 | 0 | 1.5542 | 2895300 | 84996928800 | 0.0034064
4744 | 9965 | Wright's marsh thistle | Cirsium wrightii | Candidate | Wherever found | Asteraceae | 1 | 3 | Flowering Plants | FALSE | No | Terr WoE | Plants | No Critical Habitat Determination | No | FALSE | No | 0 | R_9965_poly_20150702_STD_NAD83 | CONUS | 15a | AZ | 0.59423 | 3.4109 | 2.9691 | 0 | 1.4305 | 0 | 0.41289 | 1.1788 | 0 | 0 | 0 | 0 | 0 | 1.4305 | 0.48597 | 0.081226 | 0.084222 | 0.0006134 | 0 | 0.35446 | 0 | 37.1537 | 0 | 0 | 0.58045 | 3.4096 | 2.9691 | 0 | 0 | 1.4305 | 0 | 0.41289 | 1.1788 | 6309072000 | 84996928800 | 7.4227
4745 | 9965 | Wright's marsh thistle | Cirsium wrightii | Candidate | Wherever found | Asteraceae | 1 | 3 | Flowering Plants | FALSE | No | Terr WoE | Plants | No Critical Habitat Determination | No | FALSE | No | 0 | R_9965_poly_20150702_STD_NAD83 | CONUS | 15b | AZ | 2.9152 | 12.8851 | 11.2803 | 0 | 9.5293 | 0 | 0.35993 | 1.8065 | 0 | 0 | 0 | 0 | 0 | 9.5293 | 1.6368 | 0.25255 | 0.96044 | 0.021943 | 0.00032121 | 1.2334 | 0 | 17.3992 | 0 | 0 | 2.6344 | 12.8428 | 11.2803 | 0 | 0 | 9.529 | 0 | 0.35993 | 1.8065 | 9806643000 | 84996928800 | 11.5376
4746 | 9965 | Wright's marsh thistle | Cirsium wrightii | Candidate | Wherever found | Asteraceae | 1 | 3 | Flowering Plants | FALSE | No | Terr WoE | Plants | No Critical Habitat Determination | No | FALSE | No | 0 | R_9965_poly_20150702_STD_NAD83 | CONUS | 15b | NM | 0 | 35.1464 | 35.1464 | 0 | 28.8703 | 0 | 0 | 13.8075 | 0 | 0 | 0 | 0 | 0 | 28.8703 | 0 | 0 | 0 | 0 | 0 | 0 | 0 | 16.7364 | 0 | 0 | 0 | 35.1464 | 35.1464 | 0 | 0 | 28.8703 | 0 | 0 | 13.8075 | 215100 | 84996928800 | 0.00025307
4747 | 9965 | Wright's marsh thistle | Cirsium wrightii | Candidate | Wherever found | Asteraceae | 1 | 3 | Flowering Plants | FALSE | No | Terr WoE | Plants | No Critical Habitat Determination | No | FALSE | No | 0 | R_9965_poly_20150702_STD_NAD83 | CONUS | 15a | NM | 0 | 0 | 0 | 0 | 0 | 0 | 0 | 0 | 0 | 0 | 0 | 0 | 0 | 0 | 0 | 0 | 0 | 0 | 0 | 0 | 0 | 100 | 0 | 0 | 0 | 0 | 0 | 0 | 0 | 0 | 0 | 0 | 0 | 78300 | 84996928800 | 9.21e-05
4748 | 9967 | Texas fawnsfoot | Truncilla macrodon | Candidate | Wherever found | Unionidae | 1 | 1 | Clams | FALSE | No | Aqua WoE | Aquatic Invertebrates | No Critical Habitat Determination | No | FALSE | No | 0 | R_9967_poly_20150520_STD_NAD83_HUC12 | CONUS | 11b | TX | 1.0944 | 10.6676 | 9.9318 | 0 | 4.9513 | 0 | 0.44714 | 4.567 | 0 | 0 | 0 | 0 | 0 | 4.9513 | 0 | 0.0017709 | 0.0017709 | 0 | 0 | 1.0908 | 1.0908 | 0 | 1.0908 | 1.0908 | 0.0035417 | 9.9354 | 9.9318 | 0 | 0 | 4.9513 | 0 | 0.44714 | 4.567 | 101646000 | 84993067800 | 0.11959
4749 | 9967 | Texas fawnsfoot | Truncilla macrodon | Candidate | Wherever found | Unionidae | 1 | 1 | Clams | FALSE | No | Aqua WoE | Aquatic Invertebrates | No Critical Habitat Determination | No | FALSE | No | 0 | R_9967_poly_20150520_STD_NAD83_HUC12 | CONUS | 12a | TX | 10.3954 | 22.8116 | 14.9271 | 0 | 6.492 | 0 | 3.1653 | 5.3215 | 0 | 0 | 0 | 0 | 0 | 6.492 | 6.9952 | 0.058527 | 0.31771 | 0.00092668 | 4.58e-05 | 6.2336 | 6.1337 | 0.90264 | 6.1337 | 6.1337 | 7.239 | 20.5202 | 14.9271 | 0 | 0 | 6.492 | 9.4e-06 | 3.1653 | 5.3215 | 76628214900 | 84993067800 | 90.1582
4750 | 9967 | Texas fawnsfoot | Truncilla macrodon | Candidate | Wherever found | Unionidae | 1 | 1 | Clams | FALSE | No | Aqua WoE | Aquatic Invertebrates | No Critical Habitat Determination | No | FALSE | No | 0 | R_9967_poly_20150520_STD_NAD83_HUC12 | CONUS | 12b | TX | 2.7544 | 10.1211 | 8.3181 | 0 | 3.872 | 0 | 0.16101 | 4.3101 | 0 | 0 | 0 | 0 | 0 | 3.872 | 0.020498 | 0.059969 | 0.54544 | 0.0088876 | 0 | 2.312 | 1.2535 | 0 | 1.2535 | 1.2535 | 0.63172 | 8.7769 | 8.3181 | 0 | 0 | 3.872 | 0 | 0.16101 | 4.3101 | 8263206900 | 84993067800 | 9.7222
4751 | 9968 | Texas pimpleback | Quadrula petrina | Candidate | Wherever found | Unionidae | 1 | 1 | Clams | FALSE | No | Aqua WoE | Aquatic Invertebrates | No Critical Habitat Determination | No | FALSE | No | 0 | R_9968_poly_20150520_STD_NAD83_HUC12 | CONUS | 12a | TX | 8.568 | 18.374 | 12.6583 | 0 | 7.0159 | 0 | 1.2496 | 4.4294 | 0 | 0 | 0 | 0 | 0 | 7.0159 | 6.1605 | 0.038995 | 0.34838 | 0.0016502 | 0.00034168 | 5.0839 | 4.9967 | 0.6382 | 4.9967 | 4.9967 | 6.4419 | 17.1171 | 12.6583 | 0 | 0 | 7.0159 | 0 | 1.2496 | 4.4294 | 47939616000 | 75981975300 | 63.0934
4752 | 9968 | Texas pimpleback | Quadrula petrina | Candidate | Wherever found | Unionidae | 1 | 1 | Clams | FALSE | No | Aqua WoE | Aquatic Invertebrates | No Critical Habitat Determination | No | FALSE | No | 0 | R_9968_poly_20150520_STD_NAD83_HUC12 | CONUS | 12b | TX | 5.1805 | 12.11 | 8.115 | 0 | 3.4867 | 0 | 0.58294 | 4.0667 | 0 | 0 | 0 | 0 | 0 | 3.4867 | 0.39908 | 0.0195 | 0.20276 | 0.010225 | 1.28e-05 | 4.7948 | 4.5997 | 0.17143 | 4.5997 | 4.5997 | 0.62965 | 8.6202 | 8.115 | 0 | 0 | 3.4867 | 0 | 0.58294 | 4.0667 | 28042359300 | 75981975300 | 36.9066
4753 | 9969 | Smooth pimpleback | Quadrula houstonensis | Candidate | Wherever found | Unionidae | 1 | 1 | Clams | FALSE | No | Removed | Aquatic Invertebrates | No Critical Habitat Determination | No | FALSE | No | 0 | R_9969_poly_20150415_STD_NAD83_HUC12 | CONUS | 12a | TX | 10.3906 | 23.4317 | 15.8216 | 0 | 6.6483 | 0 | 3.8668 | 5.3596 | 0 | 0 | 0 | 0 | 0 | 6.6483 | 6.9169 | 0.056404 | 0.51008 | 0.0011246 | 0.00018064 | 6.2831 | 6.1956 | 1.455 | 6.1956 | 6.1956 | 7.3109 | 21.3275 | 15.8217 | 0 | 0 | 6.6483 | 9.32e-06 | 3.8668 | 5.3596 | 77224959000 | 79703921700 | 96.8898
4754 | 9969 | Smooth pimpleback | Quadrula houstonensis | Candidate | Wherever found | Unionidae | 1 | 1 | Clams | FALSE | No | Removed | Aquatic Invertebrates | No Critical Habitat Determination | No | FALSE | No | 0 | R_9969_poly_20150415_STD_NAD83_HUC12 | CONUS | 12b | TX | 4.353 | 10.7925 | 8.0383 | 0 | 3.6066 | 0 | 0.10289 | 4.355 | 0 | 0 | 0 | 0 | 0 | 3.6066 | 0.0395 | 0.0027229 | 1.8095 | 0.029625 | 0 | 3.0762 | 1.0857 | 0 | 1.0857 | 1.0857 | 1.8711 | 9.3657 | 8.0383 | 0 | 0 | 3.6066 | 0 | 0.10289 | 4.355 | 2478962700 | 79703921700 | 3.1102
4755 | 10021 | Red-crowned parrot | Amazona viridigenalis | Candidate | Wherever found | Psittacidae | 1 | 3 | Birds | FALSE | No | Removed | Birds | No Critical Habitat Determination | No | FALSE | No | 0 | R_10021_poly_20150520_STD_NAD83 | CONUS | 12b | TX | 33.8212 | 52.6162 | 28.9508 | 0 | 11.9944 | 0 | 11.393 | 5.8092 | 0 | 0 | 0 | 0 | 0 | 11.9944 | 8.1081 | 4.0617 | 0.060537 | 0 | 2.0733 | 32.3621 | 32.3621 | 6.6247 | 32.3621 | 32.3621 | 12.7456 | 37.6861 | 28.9508 | 0 | 0 | 11.9944 | 0 | 11.393 | 5.8092 | 6670831500 | 7126780500 | 93.6023
4756 | 10021 | Red-crowned parrot | Amazona viridigenalis | Candidate | Wherever found | Psittacidae | 1 | 3 | Birds | FALSE | No | Removed | Birds | No Critical Habitat Determination | No | FALSE | No | 0 | R_10021_poly_20150520_STD_NAD83 | CONUS | 13 | TX | 38.8078 | 54.1687 | 28.1009 | 0 | 20.503 | 0 | 3.9099 | 3.8284 | 0 | 0 | 0 | 0 | 0 | 20.503 | 10.29 | 4.6379 | 0.0015791 | 0 | 2.9007 | 36.7596 | 36.7215 | 20.6082 | 36.7215 | 36.7215 | 15.5597 | 37.8309 | 28.1009 | 0 | 0 | 20.4424 | 0 | 3.9099 | 3.8284 | 455949000 | 7126780500 | 6.3977
4757 | 10028 | Frisco clover | Trifolium friscanum | Candidate | Wherever found | Fabaceae | 1 | 1 | Flowering Plants | FALSE | No | Removed | Plants | No Critical Habitat Determination | No | FALSE | No | 0 | R_10028_poly_20150702_STD_NAD83 | CONUS | 16a | UT | 1.3895 | 3.6673 | 2.5413 | 0 | 1.1755 | 0 | 0.60477 | 0.7927 | 0 | 0 | 0 | 0 | 0 | 1.4201 | 0.95529 | 0.0019594 | 0.0013025 | 0 | 0 | 0.5311 | 0 | 68.1093 | 0 | 0 | 0.95835 | 3.3761 | 2.5413 | 0 | 0 | 1.4201 | 0 | 0.60477 | 0.7927 | 8084243700 | 24409692900 | 33.119
4758 | 10028 | Frisco clover | Trifolium friscanum | Candidate | Wherever found | Fabaceae | 1 | 1 | Flowering Plants | FALSE | No | Removed | Plants | No Critical Habitat Determination | No | FALSE | No | 0 | R_10028_poly_20150702_STD_NAD83 | CONUS | 16b | UT | 0.9128 | 1.9384 | 1.3312 | 0 | 0.80088 | 0 | 0.24669 | 0.30531 | 0 | 0 | 0 | 0 | 0 | 0.93265 | 0.57598 | 0.0016429 | 0.00021501 | 0 | 0 | 0.54353 | 0 | 82.4712 | 0 | 0 | 0.57754 | 1.7594 | 1.3312 | 0 | 0 | 0.93265 | 0 | 0.24669 | 0.30531 | 16324965900 | 24409692900 | 66.879
4759 | 10028 | Frisco clover | Trifolium friscanum | Candidate | Wherever found | Fabaceae | 1 | 1 | Flowering Plants | FALSE | No | Removed | Plants | No Critical Habitat Determination | No | FALSE | No | 0 | R_10028_poly_20150702_STD_NAD83 | CONUS | 16b | NV | 0 | 1.956 | 1.956 | 0 | 0.2445 | 0 | 0 | 1.7115 | 0 | 0 | 0 | 0 | 0 | 0.2445 | 0 | 0 | 0 | 0 | 0 | 0 | 0 | 88.0196 | 0 | 0 | 0 | 1.956 | 1.956 | 0 | 0 | 0.2445 | 0 | 0 | 1.7115 | 368100 | 24409692900 | 0.001508
4760 | 10028 | Frisco clover | Trifolium friscanum | Candidate | Wherever found | Fabaceae | 1 | 1 | Flowering Plants | FALSE | No | Removed | Plants | No Critical Habitat Determination | No | FALSE | No | 0 | R_10028_poly_20150702_STD_NAD83 | CONUS | 16a | NV | 0 | 0 | 0 | 0 | 0 | 0 | 0 | 0 | 0 | 0 | 0 | 0 | 0 | 0 | 0 | 0 | 0 | 0 | 0 | 0 | 0 | 100 | 0 | 0 | 0 | 0 | 0 | 0 | 0 | 0 | 0 | 0 | 0 | 115200 | 24409692900 | 0.00047194
4761 | 10034 | Uinta Basin hookless cactus | Sclerocactus wetlandicus | Threatened | Wherever found | Cactaceae | 1 | 1 | Flowering Plants | FALSE | No | Terr WoE | Plants | No Critical Habitat Determination | No | FALSE | No | 0 | R_10034_poly_190130_STD_NAD83 | CONUS | 14 | UT | 1.1716 | 1.2527 | 0.081161 | 0 | 0.0022487 | 0 | 0.016529 | 0.062384 | 0 | 0 | 0 | 0 | 0 | 0.25656 | 0.97616 | 0.0017619 | 0 | 0 | 0 | 0.29555 | 0 | 60.7542 | 0 | 0 | 0.97651 | 1.0576 | 0.081161 | 0 | 0 | 0.25656 | 0 | 0.016529 | 0.062384 | 3882264300 | 3882264300 | 100
4762 | 10037 | Bull Trout | Salvelinus confluentus | Experimental Population Non-Essential | Clackamas River subbasin experimental population | Salmonidae | 1 | 1 | Fishes | FALSE | No | Aqua WoE | Fish | No Critical Habitat Determination | No | FALSE | No | 0 | R_10037_poly_20150520_STD_NAD83_HUC12 | CONUS | 17a | OR | 0.45902 | 11.6094 | 11.2914 | 0 | 0.34235 | 0 | 7.8607 | 3.1017 | 0 | 0 | 0 | 0.071626 | 0 | 0.34235 | 0.048127 | 0.15041 | 0.22537 | 0.045265 | 0 | 0.07193 | 0 | 58.8381 | 0 | 0 | 0.66276 | 11.8827 | 11.5829 | 0 | 0.34235 | 0.34235 | 0.31187 | 7.8607 | 3.1017 | 2075772600 | 2075772600 | 100
4763 | 10038 | Texas fatmucket | Lampsilis bracteata | Candidate | Wherever found | Unionidae | 1 | 1 | Clams | FALSE | No | Aqua WoE | Aquatic Invertebrates | No Critical Habitat Determination | No | FALSE | No | 0 | R_10038_poly_20150520_STD_NAD83_HUC12 | CONUS | 12a | TX | 4.5927 | 13.5111 | 10.1244 | 0 | 1.69 | 0 | 2.7722 | 5.6768 | 0 | 0 | 0 | 0 | 0 | 1.69 | 2.7519 | 0.027888 | 0.26407 | 0.0013884 | 0.0003655 | 3.5726 | 3.5199 | 0.74506 | 3.5199 | 3.5199 | 2.9023 | 12.4521 | 10.1244 | 0 | 0 | 1.69 | 0 | 2.7722 | 5.6768 | 34227407700 | 64070055900 | 53.4218
4764 | 10038 | Texas fatmucket | Lampsilis bracteata | Candidate | Wherever found | Unionidae | 1 | 1 | Clams | FALSE | No | Aqua WoE | Aquatic Invertebrates | No Critical Habitat Determination | No | FALSE | No | 0 | R_10038_poly_20150520_STD_NAD83_HUC12 | CONUS | 12b | TX | 4.4644 | 10.0026 | 6.5545 | 0 | 2.2803 | 0 | 0.71243 | 3.5781 | 0 | 0 | 0 | 0 | 0 | 2.2803 | 0.86829 | 0.060135 | 0.062352 | 0.0050274 | 0.00032269 | 3.9671 | 3.9081 | 0.16109 | 3.9081 | 3.9081 | 0.96191 | 7.3132 | 6.5545 | 0 | 0 | 2.2803 | 0 | 0.71243 | 3.5781 | 29842648200 | 64070055900 | 46.5782
4765 | 10039 | Golden orb | Quadrula aurea | Candidate | Wherever found | Unionidae | 1 | 1 | Clams | FALSE | No | Removed | Aquatic Invertebrates | No Critical Habitat Determination | No | FALSE | No | 0 | R_10039_poly_20150520_STD_NAD83_HUC12 | CONUS | 12a | TX | 10.5111 | 21.0894 | 12.1926 | 0 | 2.3302 | 0 | 4.0771 | 5.8097 | 0 | 0 | 0 | 0 | 0 | 2.3302 | 5.4311 | 0.04815 | 0.16334 | 2.76e-06 | 0.00057946 | 8.7671 | 8.6727 | 1.105 | 8.6727 | 8.6727 | 5.5004 | 16.8973 | 12.1926 | 0 | 0 | 2.3302 | 0 | 4.0771 | 5.8097 | 32616722700 | 44860703400 | 72.7067
4766 | 10039 | Golden orb | Quadrula aurea | Candidate | Wherever found | Unionidae | 1 | 1 | Clams | FALSE | No | Removed | Aquatic Invertebrates | No Critical Habitat Determination | No | FALSE | No | 0 | R_10039_poly_20150520_STD_NAD83_HUC12 | CONUS | 12b | TX | 3.4408 | 8.8163 | 6.9872 | 0 | 2.6638 | 0 | 2.3411 | 1.9901 | 0 | 0 | 0 | 0 | 0 | 2.6638 | 1.2115 | 0.13127 | 0.014848 | 0 | 6.62e-05 | 3.0988 | 2.9052 | 1.3591 | 2.9052 | 2.9052 | 1.3008 | 7.7311 | 6.9872 | 0 | 0 | 2.6638 | 0 | 2.3411 | 1.9901 | 12243980700 | 44860703400 | 27.2933
4767 | 10043 | Northern Long-Eared Bat | Myotis septentrionalis | Threatened | Wherever found | Vespertilionidae | 1 | 3 | Mammals | FALSE | No | Terr WoE | Mammals | No Critical Habitat Determination | No | FALSE | No | 0 | R_10043_poly_190130_STD_NAD83 | CONUS | 1 | CT | 2.2828 | 24.0877 | 22.5129 | 0 | 1.2062 | 0 | 11.6037 | 9.739 | 0 | 0 | 0 | 0 | 0 | 1.4178 | 1.931 | 0.48272 | 0.19679 | 0.02177 | 0 | 0.18701 | 0 | 0.14903 | 0 | 0 | 2.2569 | 24.1169 | 22.5578 | 0 | 0 | 1.4178 | 0.062843 | 11.6037 | 9.739 | 12365021700 | 3120000000000 | 0.39684
4768 | 10043 | Northern Long-Eared Bat | Myotis septentrionalis | Threatened | Wherever found | Vespertilionidae | 1 | 3 | Mammals | FALSE | No | Terr WoE | Mammals | No Critical Habitat Determination | No | FALSE | No | 0 | R_10043_poly_190130_STD_NAD83 | CONUS | 1 | MA | 1.9805 | 22.5411 | 21.2833 | 0 | 0.97331 | 0 | 14.1669 | 6.1753 | 0 | 0 | 0 | 0 | 0 | 1.3556 | 1.0981 | 1.1588 | 0.12059 | 0.0094255 | 0 | 0.097021 | 0 | 1.3494 | 0 | 0 | 1.9668 | 22.5443 | 21.2919 | 0 | 0 | 1.3556 | 0.011399 | 14.1669 | 6.1753 | 19975689000 | 3120000000000 | 0.6411
4769 | 10043 | Northern Long-Eared Bat | Myotis septentrionalis | Threatened | Wherever found | Vespertilionidae | 1 | 3 | Mammals | FALSE | No | Terr WoE | Mammals | No Critical Habitat Determination | No | FALSE | No | 0 | R_10043_poly_190130_STD_NAD83 | CONUS | 1 | ME | 1.5494 | 1.6908 | 0.14191 | 0 | 0.0030896 | 0 | 0.065342 | 0.073525 | 0 | 0 | 0 | 0 | 0 | 0.38536 | 0.28393 | 1.0969 | 0.030695 | 0 | 0 | 0.91645 | 0 | 0.72174 | 0 | 0 | 1.3233 | 1.4734 | 0.15132 | 0 | 0 | 0.38536 | 0.0094105 | 0.065342 | 0.073525 | 91554188400 | 3120000000000 | 2.9383
4770 | 10043 | Northern Long-Eared Bat | Myotis septentrionalis | Threatened | Wherever found | Vespertilionidae | 1 | 3 | Mammals | FALSE | No | Terr WoE | Mammals | No Critical Habitat Determination | No | FALSE | No | 0 | R_10043_poly_190130_STD_NAD83 | CONUS | 1 | NH | 0.50109 | 1.4857 | 0.98747 | 0 | 0.0054032 | 0 | 0.62914 | 0.35336 | 0 | 0 | 0 | 0 | 0 | 0.059789 | 0.42848 | 0.08582 | 0.051158 | 0.001146 | 0 | 0.011637 | 0 | 14.3313 | 0 | 0 | 0.49633 | 1.4842 | 0.99083 | 0 | 0 | 0.059789 | 0.0034005 | 0.62914 | 0.35336 | 23952343500 | 3120000000000 | 0.76872
4771 | 10043 | Northern Long-Eared Bat | Myotis septentrionalis | Threatened | Wherever found | Vespertilionidae | 1 | 3 | Mammals | FALSE | No | Terr WoE | Mammals | No Critical Habitat Determination | No | FALSE | No | 0 | R_10043_poly_190130_STD_NAD83 | CONUS | 1 | NY | 4.5615 | 14.4268 | 10.0195 | 0 | 0.46421 | 0 | 3.7983 | 5.7609 | 0 | 0 | 0 | 0 | 0 | 2.3298 | 4.4644 | 0.054231 | 0.048983 | 0 | 0 | 0.16882 | 0 | 0 | 0 | 0 | 4.5207 | 14.3914 | 10.0234 | 0 | 0 | 2.3298 | 0.0047483 | 3.7983 | 5.7609 | 720252900 | 3120000000000 | 0.023116
4772 | 10043 | Northern Long-Eared Bat | Myotis septentrionalis | Threatened | Wherever found | Vespertilionidae | 1 | 3 | Mammals | FALSE | No | Terr WoE | Mammals | No Critical Habitat Determination | No | FALSE | No | 0 | R_10043_poly_190130_STD_NAD83 | CONUS | 1 | RI | 1.4988 | 29.7248 | 28.9822 | 0 | 1.4213 | 0 | 20.3772 | 7.2448 | 0 | 0 | 0 | 0 | 0 | 1.4213 | 1.253 | 0.45154 | 0.10086 | 0.031584 | 0 | 0.083539 | 0 | 0.44573 | 0 | 0 | 1.4848 | 29.7661 | 29.0266 | 0 | 0 | 1.4213 | 0.051789 | 20.3772 | 7.2448 | 2712735900 | 3120000000000 | 0.087062
4773 | 10043 | Northern Long-Eared Bat | Myotis septentrionalis | Threatened | Wherever found | Vespertilionidae | 1 | 3 | Mammals | FALSE | No | Terr WoE | Mammals | No Critical Habitat Determination | No | FALSE | No | 0 | R_10043_poly_190130_STD_NAD83 | CONUS | 1 | VT | 0.91143 | 0.91143 | 0 | 0 | 0 | 0 | 0 | 0 | 0 | 0 | 0 | 0 | 0 | 0.094452 | 0.88143 | 0.08631 | 0.042603 | 9.71e-05 | 0 | 0.010289 | 0 | 13.7759 | 0 | 0 | 0.90836 | 0.90983 | 0.0015013 | 0 | 0 | 0.094452 | 0.0015013 | 0 | 0 | 10190867400 | 3120000000000 | 0.32706
4774 | 10043 | Northern Long-Eared Bat | Myotis septentrionalis | Threatened | Wherever found | Vespertilionidae | 1 | 3 | Mammals | FALSE | No | Terr WoE | Mammals | No Critical Habitat Determination | No | FALSE | No | 0 | R_10043_poly_190130_STD_NAD83 | CONUS | 2 | CT | 0.16056 | 19.3437 | 19.2112 | 0 | 0.18987 | 0 | 4.878 | 14.1459 | 0 | 0 | 0 | 0 | 0 | 0.18987 | 0.095572 | 0.049697 | 0.016566 | 0 | 0 | 0.011469 | 0 | 0 | 0 | 0 | 0.15419 | 19.3374 | 19.2112 | 0 | 0 | 0.18987 | 0 | 4.878 | 14.1459 | 70627500 | 3120000000000 | 0.0022667
4775 | 10043 | Northern Long-Eared Bat | Myotis septentrionalis | Threatened | Wherever found | Vespertilionidae | 1 | 3 | Mammals | FALSE | No | Terr WoE | Mammals | No Critical Habitat Determination | No | FALSE | No | 0 | R_10043_poly_190130_STD_NAD83 | CONUS | 2 | DC | 0.015764 | 80.1275 | 80.1118 | 0 | 0.045767 | 0 | 64.4056 | 15.6787 | 0 | 0 | 0 | 0 | 0 | 0.045767 | 0 | 0 | 0 | 0 | 0 | 0.015764 | 0 | 15.2561 | 0 | 0 | 0 | 80.1118 | 80.1118 | 0 | 0 | 0.045767 | 0 | 64.4056 | 15.6787 | 176984100 | 3120000000000 | 0.0056801
4776 | 10043 | Northern Long-Eared Bat | Myotis septentrionalis | Threatened | Wherever found | Vespertilionidae | 1 | 3 | Mammals | FALSE | No | Terr WoE | Mammals | No Critical Habitat Determination | No | FALSE | No | 0 | R_10043_poly_190130_STD_NAD83 | CONUS | 2 | DE | 15.877 | 51.3069 | 37.7681 | 0 | 3.3597 | 0 | 19.0739 | 15.6612 | 0 | 0 | 0 | 0 | 0 | 3.3597 | 15.4777 | 0.56754 | 0.03901 | 0.0013331 | 0 | 1.8822 | 0 | 0.0043501 | 0 | 0 | 15.6661 | 51.1791 | 37.7744 | 0 | 0 | 3.3597 | 0.0089808 | 19.0739 | 15.6612 | 1282738500 | 3120000000000 | 0.041168
4777 | 10043 | Northern Long-Eared Bat | Myotis septentrionalis | Threatened | Wherever found | Vespertilionidae | 1 | 3 | Mammals | FALSE | No | Terr WoE | Mammals | No Critical Habitat Determination | No | FALSE | No | 0 | R_10043_poly_190130_STD_NAD83 | CONUS | 2 | MA | 1.1615 | 1.1615 | 0 | 0 | 0 | 0 | 0 | 0 | 0 | 0 | 0 | 0 | 0 | 1.9356 | 1.0936 | 0.10801 | 0.038562 | 0 | 0 | 0.023888 | 0 | 0.0085315 | 0 | 0 | 1.1468 | 1.1485 | 0.0017063 | 0 | 0 | 1.9356 | 0.0017063 | 0 | 0 | 527459400 | 3120000000000 | 0.016928
4778 | 10043 | Northern Long-Eared Bat | Myotis septentrionalis | Threatened | Wherever found | Vespertilionidae | 1 | 3 | Mammals | FALSE | No | Terr WoE | Mammals | No Critical Habitat Determination | No | FALSE | No | 0 | R_10043_poly_190130_STD_NAD83 | CONUS | 2 | MD | 10.2022 | 30.9193 | 21.9963 | 0 | 2.0326 | 0 | 9.0095 | 10.9927 | 0 | 0 | 0 | 0 | 0 | 2.0332 | 9.7927 | 0.19567 | 0.08255 | 0.014812 | 0 | 2.0257 | 0 | 3.255 | 0 | 0 | 9.8879 | 30.7146 | 22.0233 | 0 | 0 | 2.0332 | 0.035183 | 9.0095 | 10.9927 | 19382491800 | 3120000000000 | 0.62206
4779 | 10043 | Northern Long-Eared Bat | Myotis septentrionalis | Threatened | Wherever found | Vespertilionidae | 1 | 3 | Mammals | FALSE | No | Terr WoE | Mammals | No Critical Habitat Determination | No | FALSE | No | 0 | R_10043_poly_190130_STD_NAD83 | CONUS | 2 | NJ | 5.7565 | 33.8097 | 29.6018 | 0 | 2.5453 | 0 | 14.7951 | 12.3973 | 0 | 0 | 0 | 0 | 0 | 2.5453 | 4.3303 | 1.671 | 0.21026 | 0.013204 | 0 | 0.7739 | 0 | 3.4708 | 0 | 0 | 5.4211 | 33.6297 | 29.6077 | 0 | 0 | 2.5453 | 0.0065762 | 14.7951 | 12.3973 | 22458387600 | 3120000000000 | 0.72077
4780 | 10043 | Northern Long-Eared Bat | Myotis septentrionalis | Threatened | Wherever found | Vespertilionidae | 1 | 3 | Mammals | FALSE | No | Terr WoE | Mammals | No Critical Habitat Determination | No | FALSE | No | 0 | R_10043_poly_190130_STD_NAD83 | CONUS | 2 | NY | 4.2035 | 11.0439 | 6.9855 | 0 | 0.25668 | 0 | 4.1299 | 2.6053 | 0 | 0 | 0 | 0 | 0 | 1.6923 | 3.8565 | 0.34857 | 0.18127 | 0.030507 | 0 | 0.4625 | 0 | 0.71895 | 0 | 0 | 4.1171 | 10.9771 | 7.0049 | 0 | 0 | 1.6923 | 0.023625 | 4.1299 | 2.6053 | 63843925500 | 3120000000000 | 2.049
4781 | 10043 | Northern Long-Eared Bat | Myotis septentrionalis | Threatened | Wherever found | Vespertilionidae | 1 | 3 | Mammals | FALSE | No | Terr WoE | Mammals | No Critical Habitat Determination | No | FALSE | No | 0 | R_10043_poly_190130_STD_NAD83 | CONUS | 2 | PA | 11.3298 | 22.3498 | 12.1477 | 0 | 1.2375 | 0 | 4.6391 | 6.3188 | 0 | 0 | 0 | 0 | 0 | 1.4129 | 11.0625 | 0.38623 | 0.26886 | 0.0087847 | 0 | 1.0151 | 0 | 0.57922 | 0 | 0 | 11.1877 | 22.4766 | 12.4352 | 0 | 0 | 1.4129 | 0.32231 | 4.6391 | 6.3188 | 74942652600 | 3120000000000 | 2.4052
4782 | 10043 | Northern Long-Eared Bat | Myotis septentrionalis | Threatened | Wherever found | Vespertilionidae | 1 | 3 | Mammals | FALSE | No | Terr WoE | Mammals | No Critical Habitat Determination | No | FALSE | No | 0 | R_10043_poly_190130_STD_NAD83 | CONUS | 2 | VA | 5.8698 | 17.5453 | 12.3531 | 0 | 1.6838 | 0 | 4.3633 | 6.3397 | 0 | 0 | 0 | 0 | 0 | 1.684 | 5.6259 | 0.11228 | 0.097847 | 0.014852 | 0 | 0.79607 | 0 | 16.2458 | 0 | 0 | 5.7292 | 17.4274 | 12.3548 | 0 | 0 | 1.684 | 0.0017344 | 4.3633 | 6.3397 | 64395265500 | 3120000000000 | 2.0667
4783 | 10043 | Northern Long-Eared Bat | Myotis septentrionalis | Threatened | Wherever found | Vespertilionidae | 1 | 3 | Mammals | FALSE | No | Terr WoE | Mammals | No Critical Habitat Determination | No | FALSE | No | 0 | R_10043_poly_190130_STD_NAD83 | CONUS | 2 | VT | 1.3872 | 1.3872 | 0 | 0 | 0 | 0 | 0 | 0 | 0 | 0 | 0 | 0 | 0 | 0.5956 | 1.2501 | 0.055336 | 0.17886 | 0 | 0 | 0.052427 | 0 | 43.6835 | 0 | 0 | 1.376 | 1.3779 | 0.0019134 | 0 | 0 | 0.5956 | 0.0019134 | 0 | 0 | 1175915700 | 3120000000000 | 0.03774
4784 | 10043 | Northern Long-Eared Bat | Myotis septentrionalis | Threatened | Wherever found | Vespertilionidae | 1 | 3 | Mammals | FALSE | No | Terr WoE | Mammals | No Critical Habitat Determination | No | FALSE | No | 0 | R_10043_poly_190130_STD_NAD83 | CONUS | 2 | WV | 2.9862 | 8.7343 | 6.0333 | 0 | 0.33656 | 0 | 1.4613 | 4.2615 | 0 | 0 | 0 | 0 | 0 | 0.33695 | 2.6636 | 0.032844 | 0.44119 | 0.0056635 | 0 | 0.257 | 0 | 16.6456 | 0 | 0 | 2.9427 | 8.7002 | 6.0334 | 0 | 0 | 0.33695 | 0.00019429 | 1.4613 | 4.2615 | 9264648600 | 3120000000000 | 0.29734
4785 | 10043 | Northern Long-Eared Bat | Myotis septentrionalis | Threatened | Wherever found | Vespertilionidae | 1 | 3 | Mammals | FALSE | No | Terr WoE | Mammals | No Critical Habitat Determination | No | FALSE | No | 0 | R_10043_poly_190130_STD_NAD83 | CONUS | 3 | AL | 1.2011 | 12.2758 | 11.2751 | 0 | 2.9891 | 0 | 2.8208 | 5.5056 | 0 | 0 | 0 | 0 | 0 | 2.9891 | 1.1138 | 0.037205 | 0.011462 | 0.00107 | 7.88e-06 | 0.075727 | 0 | 8.8096 | 0 | 0 | 1.1443 | 12.2346 | 11.2752 | 0 | 0 | 2.9891 | 2.36e-05 | 2.8208 | 5.5056 | 45673555500 | 3120000000000 | 1.4658
4786 | 10043 | Northern Long-Eared Bat | Myotis septentrionalis | Threatened | Wherever found | Vespertilionidae | 1 | 3 | Mammals | FALSE | No | Terr WoE | Mammals | No Critical Habitat Determination | No | FALSE | No | 0 | R_10043_poly_190130_STD_NAD83 | CONUS | 3 | GA | 1.235 | 16.4611 | 15.396 | 0 | 0.30065 | 0 | 5.9168 | 9.185 | 0 | 0 | 0 | 0 | 0 | 0.30065 | 1.0338 | 0.024204 | 0.031204 | 0.0036863 | 0 | 0.24557 | 0 | 17.3913 | 0 | 0 | 1.0781 | 16.3214 | 15.396 | 0 | 0 | 0.30065 | 0 | 5.9168 | 9.185 | 23901849900 | 3120000000000 | 0.7671
4787 | 10043 | Northern Long-Eared Bat | Myotis septentrionalis | Threatened | Wherever found | Vespertilionidae | 1 | 3 | Mammals | FALSE | No | Terr WoE | Mammals | No Critical Habitat Determination | No | FALSE | No | 0 | R_10043_poly_190130_STD_NAD83 | CONUS | 3 | MS | 0.5519 | 6.1953 | 5.6708 | 0 | 0.082084 | 0 | 1.3133 | 4.2817 | 0 | 0 | 0 | 0 | 0 | 0.082084 | 0.53521 | 0.0090092 | 0.00066735 | 0 | 0 | 0.0076745 | 0 | 1.5259 | 0 | 0 | 0.54456 | 6.188 | 5.6708 | 0 | 0 | 0.082084 | 0 | 1.3133 | 4.2817 | 269724600 | 3120000000000 | 0.0086565
4788 | 10043 | Northern Long-Eared Bat | Myotis septentrionalis | Threatened | Wherever found | Vespertilionidae | 1 | 3 | Mammals | FALSE | No | Terr WoE | Mammals | No Critical Habitat Determination | No | FALSE | No | 0 | R_10043_poly_190130_STD_NAD83 | CONUS | 3 | NC | 9.1741 | 15.6985 | 7.767 | 0 | 2.3617 | 0 | 1.5957 | 3.8785 | 0 | 0 | 0 | 0 | 0 | 2.3617 | 8.6335 | 0.59294 | 0.095445 | 0.0098659 | 0 | 0.32242 | 0 | 12.8704 | 0 | 0 | 9.0493 | 15.6195 | 7.7803 | 0 | 0 | 2.3617 | 0.014713 | 1.5957 | 3.8785 | 41105178000 | 3120000000000 | 1.3192
4789 | 10043 | Northern Long-Eared Bat | Myotis septentrionalis | Threatened | Wherever found | Vespertilionidae | 1 | 3 | Mammals | FALSE | No | Terr WoE | Mammals | No Critical Habitat Determination | No | FALSE | No | 0 | R_10043_poly_190130_STD_NAD83 | CONUS | 3 | SC | 0.73391 | 12.9092 | 12.6206 | 0 | 0.83787 | 0 | 5.2591 | 6.5459 | 0 | 0 | 0 | 0 | 0 | 0.83787 | 0.67697 | 0.061964 | 0.015151 | 0.0004307 | 0 | 0.063516 | 0 | 18.4395 | 0 | 0 | 0.7064 | 12.8925 | 12.6206 | 0 | 0 | 0.83787 | 0 | 5.2591 | 6.5459 | 14209403400 | 3120000000000 | 0.45603
4790 | 10043 | Northern Long-Eared Bat | Myotis septentrionalis | Threatened | Wherever found | Vespertilionidae | 1 | 3 | Mammals | FALSE | No | Terr WoE | Mammals | No Critical Habitat Determination | No | FALSE | No | 0 | R_10043_poly_190130_STD_NAD83 | CONUS | 3 | TN | 2.696 | 10.9762 | 8.3705 | 0 | 0.095249 | 0 | 1.7902 | 6.487 | 0 | 0 | 0 | 0 | 0 | 0.095249 | 2.6792 | 0.010583 | 0 | 0 | 0 | 0.045318 | 0 | 25.9962 | 0 | 0 | 2.6841 | 10.9653 | 8.3705 | 0 | 0 | 0.095249 | 0 | 1.7902 | 6.487 | 331656300 | 3120000000000 | 0.010644
4791 | 10043 | Northern Long-Eared Bat | Myotis septentrionalis | Threatened | Wherever found | Vespertilionidae | 1 | 3 | Mammals | FALSE | No | Terr WoE | Mammals | No Critical Habitat Determination | No | FALSE | No | 0 | R_10043_poly_190130_STD_NAD83 | CONUS | 3 | VA | 4.5432 | 12.924 | 8.818 | 0 | 1.5108 | 0 | 2.3742 | 4.9545 | 0 | 0 | 0 | 0 | 0 | 1.5108 | 4.2631 | 0.044718 | 0.027718 | 0.0037078 | 0 | 0.47839 | 0 | 2.5828 | 0 | 0 | 4.3066 | 12.7261 | 8.8227 | 0 | 0 | 1.5108 | 0.004908 | 2.3742 | 4.9545 | 27671294700 | 3120000000000 | 0.88808
4792 | 10043 | Northern Long-Eared Bat | Myotis septentrionalis | Threatened | Wherever found | Vespertilionidae | 1 | 3 | Mammals | FALSE | No | Terr WoE | Mammals | No Critical Habitat Determination | No | FALSE | No | 0 | R_10043_poly_190130_STD_NAD83 | CONUS | 4 | IL | 0.52706 | 29.9268 | 29.4042 | 0 | 0.0048228 | 0 | 27.3242 | 2.0786 | 0 | 0 | 0 | 0 | 0 | 0.010679 | 0.525 | 0.0027559 | 0 | 0 | 0 | 0.0013779 | 0 | 1.8685 | 0 | 0 | 0.52672 | 29.9265 | 29.4042 | 0 | 0 | 0.010679 | 0 | 27.3242 | 2.0786 | 261259200 | 3120000000000 | 0.0083848
4793 | 10043 | Northern Long-Eared Bat | Myotis septentrionalis | Threatened | Wherever found | Vespertilionidae | 1 | 3 | Mammals | FALSE | No | Terr WoE | Mammals | No Critical Habitat Determination | No | FALSE | No | 0 | R_10043_poly_190130_STD_NAD83 | CONUS | 4 | IN | 42.0453 | 52.4348 | 11.0174 | 0 | 0.66239 | 0 | 6.4405 | 3.9156 | 0 | 0 | 0 | 0 | 0 | 1.1435 | 41.91 | 0.44672 | 0.029028 | 0.003595 | 0 | 0.2651 | 0 | 0.6056 | 0 | 0 | 41.9738 | 52.367 | 11.0177 | 0 | 0 | 1.1435 | 0.00032772 | 6.4405 | 3.9156 | 9062579700 | 3120000000000 | 0.29085
4794 | 10043 | Northern Long-Eared Bat | Myotis septentrionalis | Threatened | Wherever found | Vespertilionidae | 1 | 3 | Mammals | FALSE | No | Terr WoE | Mammals | No Critical Habitat Determination | No | FALSE | No | 0 | R_10043_poly_190130_STD_NAD83 | CONUS | 4 | MI | 18.7029 | 25.0679 | 6.9573 | 0 | 1.1304 | 0 | 3.581 | 2.2661 | 0 | 0 | 0 | 0 | 0 | 2.6393 | 16.4276 | 3.4129 | 0.95542 | 0.18729 | 0 | 1.2408 | 0 | 14.4589 | 0 | 0 | 18.2808 | 24.7555 | 7.0882 | 0 | 0 | 2.6393 | 0.13526 | 3.581 | 2.2661 | 149000000000 | 3120000000000 | 4.7971
4795 | 10043 | Northern Long-Eared Bat | Myotis septentrionalis | Threatened | Wherever found | Vespertilionidae | 1 | 3 | Mammals | FALSE | No | Terr WoE | Mammals | No Critical Habitat Determination | No | FALSE | No | 0 | R_10043_poly_190130_STD_NAD83 | CONUS | 4 | MN | 0.10578 | 0.10578 | 0 | 0 | 0 | 0 | 0 | 0 | 0 | 0 | 0 | 0 | 0 | 0.050959 | 0.079479 | 0.0020056 | 5.65e-06 | 0 | 0 | 0.0397 | 0 | 30.7121 | 0 | 0 | 0.080196 | 0.080603 | 0.00041242 | 0 | 0 | 0.050959 | 0.00041242 | 0 | 0 | 15930319500 | 3120000000000 | 0.51126
4796 | 10043 | Northern Long-Eared Bat | Myotis septentrionalis | Threatened | Wherever found | Vespertilionidae | 1 | 3 | Mammals | FALSE | No | Terr WoE | Mammals | No Critical Habitat Determination | No | FALSE | No | 0 | R_10043_poly_190130_STD_NAD83 | CONUS | 4 | NY | 12.9211 | 16.6399 | 5.059 | 0 | 1.6734 | 0 | 1.7287 | 1.6796 | 0 | 0 | 0 | 0 | 0 | 3.4192 | 12.1031 | 1.4059 | 0.69013 | 0.3185 | 0 | 0.84867 | 0 | 0.96744 | 0 | 0 | 12.9635 | 16.7121 | 5.0697 | 0 | 0 | 3.4192 | 0.01297 | 1.7287 | 1.6796 | 60836270400 | 3120000000000 | 1.9525
4797 | 10043 | Northern Long-Eared Bat | Myotis septentrionalis | Threatened | Wherever found | Vespertilionidae | 1 | 3 | Mammals | FALSE | No | Terr WoE | Mammals | No Critical Habitat Determination | No | FALSE | No | 0 | R_10043_poly_190130_STD_NAD83 | CONUS | 4 | OH | 48.7431 | 65.877 | 18.6574 | 0 | 2.0848 | 0 | 8.7108 | 7.8763 | 0 | 0 | 0 | 0 | 0 | 2.3828 | 48.2407 | 1.1299 | 0.090395 | 0.022614 | 0 | 0.33748 | 0 | 0.64231 | 0 | 0 | 48.6528 | 65.8006 | 18.6586 | 0 | 0 | 2.3828 | 0.0013206 | 8.7108 | 7.8763 | 30190491000 | 3120000000000 | 0.96893
4798 | 10043 | Northern Long-Eared Bat | Myotis septentrionalis | Threatened | Wherever found | Vespertilionidae | 1 | 3 | Mammals | FALSE | No | Terr WoE | Mammals | No Critical Habitat Determination | No | FALSE | No | 0 | R_10043_poly_190130_STD_NAD83 | CONUS | 4 | PA | 13.019 | 30.1285 | 19.6465 | 0 | 5.0875 | 0 | 9.3939 | 5.3217 | 0 | 0 | 0 | 0 | 0 | 8.486 | 9.8276 | 0.33605 | 3.0078 | 4.1643 | 0 | 1.5832 | 0 | 0 | 0 | 0 | 14.171 | 31.3666 | 19.6873 | 0 | 0 | 8.486 | 0.040787 | 9.3939 | 5.3217 | 1568871900 | 3120000000000 | 0.050351
4799 | 10043 | Northern Long-Eared Bat | Myotis septentrionalis | Threatened | Wherever found | Vespertilionidae | 1 | 3 | Mammals | FALSE | No | Terr WoE | Mammals | No Critical Habitat Determination | No | FALSE | No | 0 | R_10043_poly_190130_STD_NAD83 | CONUS | 4 | VT | 4.9299 | 4.9299 | 0 | 0 | 0 | 0 | 0 | 0 | 0 | 0 | 0 | 0 | 0 | 1.044 | 4.4771 | 0.082521 | 0.43304 | 0.0011003 | 0 | 0.11563 | 0 | 6.02 | 0 | 0 | 4.8915 | 4.899 | 0.007962 | 0 | 0 | 1.044 | 0.007962 | 0 | 0 | 13496573700 | 3120000000000 | 0.43316
4800 | 10043 | Northern Long-Eared Bat | Myotis septentrionalis | Threatened | Wherever found | Vespertilionidae | 1 | 3 | Mammals | FALSE | No | Terr WoE | Mammals | No Critical Habitat Determination | No | FALSE | No | 0 | R_10043_poly_190130_STD_NAD83 | CONUS | 4 | WI | 21.1809 | 21.1945 | 0.013608 | 0 | 0 | 0 | 0.013081 | 0.00052685 | 0 | 0 | 0 | 0 | 0 | 0.77334 | 20.5002 | 1.5853 | 0.062435 | 0.00069576 | 0 | 1.9502 | 0 | 10.8632 | 0 | 0 | 20.8029 | 20.9422 | 0.18844 | 0 | 0 | 0.77334 | 0.17483 | 0.013081 | 0.00052685 | 44756846100 | 3120000000000 | 1.4364
4801 | 10043 | Northern Long-Eared Bat | Myotis septentrionalis | Threatened | Wherever found | Vespertilionidae | 1 | 3 | Mammals | FALSE | No | Terr WoE | Mammals | No Critical Habitat Determination | No | FALSE | No | 0 | R_10043_poly_190130_STD_NAD83 | CONUS | 5 | IL | 57.9635 | 64.3185 | 7.326 | 0 | 0.91328 | 0 | 1.8027 | 4.6119 | 0 | 0 | 0 | 0 | 0 | 0.93683 | 57.8327 | 0.22721 | 0.0014342 | 0.00023173 | 0 | 0.386 | 0 | 8.364 | 0 | 0 | 57.8617 | 64.2221 | 7.326 | 0 | 0 | 0.93683 | 3.13e-06 | 1.8027 | 4.6119 | 28740728700 | 3120000000000 | 0.9224
4802 | 10043 | Northern Long-Eared Bat | Myotis septentrionalis | Threatened | Wherever found | Vespertilionidae | 1 | 3 | Mammals | FALSE | No | Terr WoE | Mammals | No Critical Habitat Determination | No | FALSE | No | 0 | R_10043_poly_190130_STD_NAD83 | CONUS | 5 | IN | 48.6787 | 55.0415 | 6.8719 | 0 | 0.43786 | 0 | 2.5253 | 3.9111 | 0 | 0 | 0 | 0 | 0 | 0.67082 | 48.3915 | 1.1927 | 0.0055749 | 0.00057275 | 0 | 0.14655 | 0 | 4.3151 | 0 | 0 | 48.6337 | 54.9992 | 6.8721 | 0 | 0 | 0.67082 | 0.00022182 | 2.5253 | 3.9111 | 76682855700 | 3120000000000 | 2.461
4803 | 10043 | Northern Long-Eared Bat | Myotis septentrionalis | Threatened | Wherever found | Vespertilionidae | 1 | 3 | Mammals | FALSE | No | Terr WoE | Mammals | No Critical Habitat Determination | No | FALSE | No | 0 | R_10043_poly_190130_STD_NAD83 | CONUS | 5 | KY | 10.649 | 18.0888 | 7.7123 | 0 | 0.15522 | 0 | 2.6798 | 4.8795 | 0 | 0 | 0 | 0 | 0 | 0.15522 | 10.5889 | 0.077861 | 0.002441 | 8.03e-05 | 0 | 0.18593 | 0 | 10.0596 | 0 | 0 | 10.6048 | 18.0462 | 7.7125 | 0 | 0 | 0.15522 | 0.00018531 | 2.6798 | 4.8795 | 98590106700 | 3120000000000 | 3.1641
4804 | 10043 | Northern Long-Eared Bat | Myotis septentrionalis | Threatened | Wherever found | Vespertilionidae | 1 | 3 | Mammals | FALSE | No | Terr WoE | Mammals | No Critical Habitat Determination | No | FALSE | No | 0 | R_10043_poly_190130_STD_NAD83 | CONUS | 5 | MD | 4.4276 | 8.5709 | 4.213 | 0 | 0.21103 | 0 | 0.60952 | 3.3931 | 0 | 0 | 0 | 0 | 0 | 0.36068 | 4.3223 | 0.041057 | 0.002998 | 0 | 0 | 0.75709 | 0 | 0.0024984 | 0 | 0 | 4.3292 | 8.4768 | 4.213 | 0 | 0 | 0.36068 | 0 | 0.60952 | 3.3931 | 1080705600 | 3120000000000 | 0.034684
4805 | 10043 | Northern Long-Eared Bat | Myotis septentrionalis | Threatened | Wherever found | Vespertilionidae | 1 | 3 | Mammals | FALSE | No | Terr WoE | Mammals | No Critical Habitat Determination | No | FALSE | No | 0 | R_10043_poly_190130_STD_NAD83 | CONUS | 5 | NC | 2.4252 | 9.7567 | 7.5321 | 0 | 0.44344 | 0 | 0.87199 | 6.2527 | 0 | 0 | 0 | 0 | 0 | 0.44358 | 2.0179 | 0.67506 | 0.024905 | 4.61e-05 | 0 | 0.044091 | 0 | 2.2037 | 0 | 0 | 2.4169 | 11.4654 | 9.3731 | 0 | 0 | 0.44358 | 1.8814 | 0.87199 | 6.2527 | 1951436700 | 3120000000000 | 0.062629
4806 | 10043 | Northern Long-Eared Bat | Myotis septentrionalis | Threatened | Wherever found | Vespertilionidae | 1 | 3 | Mammals | FALSE | No | Terr WoE | Mammals | No Critical Habitat Determination | No | FALSE | No | 0 | R_10043_poly_190130_STD_NAD83 | CONUS | 5 | NY | 6.7446 | 6.8132 | 0.079515 | 0 | 0.019843 | 0 | 0.0169 | 0.043675 | 0 | 0 | 0 | 0 | 0 | 1.5078 | 6.539 | 0.70585 | 0.0039721 | 0.073412 | 0 | 0.55798 | 0 | 0 | 0 | 0 | 6.6792 | 6.7501 | 0.081736 | 0 | 0 | 1.5078 | 0.0022208 | 0.0169 | 0.043675 | 4984719300 | 3120000000000 | 0.15998
4807 | 10043 | Northern Long-Eared Bat | Myotis septentrionalis | Threatened | Wherever found | Vespertilionidae | 1 | 3 | Mammals | FALSE | No | Terr WoE | Mammals | No Critical Habitat Determination | No | FALSE | No | 0 | R_10043_poly_190130_STD_NAD83 | CONUS | 5 | OH | 26.2107 | 39.0953 | 13.4415 | 0 | 0.48681 | 0 | 5.8167 | 7.1447 | 0 | 0 | 0 | 0 | 0 | 0.53151 | 26.1166 | 0.13512 | 0.026678 | 0.0011079 | 0 | 0.3307 | 0 | 4.6534 | 0 | 0 | 26.1536 | 39.0449 | 13.4427 | 0 | 0 | 0.53151 | 0.0012276 | 5.8167 | 7.1447 | 76687497900 | 3120000000000 | 2.4612
4808 | 10043 | Northern Long-Eared Bat | Myotis septentrionalis | Threatened | Wherever found | Vespertilionidae | 1 | 3 | Mammals | FALSE | No | Terr WoE | Mammals | No Critical Habitat Determination | No | FALSE | No | 0 | R_10043_poly_190130_STD_NAD83 | CONUS | 5 | PA | 6.3241 | 15.4682 | 9.5991 | 0 | 0.94643 | 0 | 4.0127 | 4.6542 | 0 | 0 | 0 | 0 | 0 | 2.1961 | 6.1249 | 0.16508 | 0.015057 | 0.0051289 | 0 | 0.69574 | 0 | 7.5513 | 0 | 0 | 6.1784 | 15.3499 | 9.6045 | 0 | 0 | 2.1961 | 0.0054271 | 4.0127 | 4.6542 | 40446987300 | 3120000000000 | 1.2981
4809 | 10043 | Northern Long-Eared Bat | Myotis septentrionalis | Threatened | Wherever found | Vespertilionidae | 1 | 3 | Mammals | FALSE | No | Terr WoE | Mammals | No Critical Habitat Determination | No | FALSE | No | 0 | R_10043_poly_190130_STD_NAD83 | CONUS | 5 | TN | 4.2951 | 14.719 | 10.6098 | 0 | 0.20499 | 0 | 4.089 | 6.3225 | 0 | 0 | 0 | 0 | 0 | 0.20499 | 4.2415 | 0.024972 | 3.44e-05 | 3.13e-06 | 0 | 0.14479 | 0 | 3.0646 | 0 | 0 | 4.2465 | 14.6744 | 10.6108 | 0 | 0 | 0.20499 | 0.0010138 | 4.089 | 6.3225 | 28763431200 | 3120000000000 | 0.92313
4810 | 10043 | Northern Long-Eared Bat | Myotis septentrionalis | Threatened | Wherever found | Vespertilionidae | 1 | 3 | Mammals | FALSE | No | Terr WoE | Mammals | No Critical Habitat Determination | No | FALSE | No | 0 | R_10043_poly_190130_STD_NAD83 | CONUS | 5 | VA | 1.1641 | 8.0966 | 7.0266 | 0 | 0.10142 | 0 | 2.2593 | 4.6706 | 0 | 0 | 0 | 0 | 0 | 0.10191 | 1.109 | 0.079162 | 0.035651 | 0.00016232 | 0 | 0.075933 | 0 | 25.2445 | 0 | 0 | 1.1415 | 8.3733 | 7.3343 | 0 | 0 | 0.10191 | 0.31199 | 2.2593 | 4.6706 | 10534599900 | 3120000000000 | 0.3381
4811 | 10043 | Northern Long-Eared Bat | Myotis septentrionalis | Threatened | Wherever found | Vespertilionidae | 1 | 3 | Mammals | FALSE | No | Terr WoE | Mammals | No Critical Habitat Determination | No | FALSE | No | 0 | R_10043_poly_190130_STD_NAD83 | CONUS | 5 | WV | 0.30109 | 7.1578 | 6.8823 | 0 | 0.045914 | 0 | 2.2152 | 4.6235 | 0 | 0 | 0 | 0 | 0 | 0.04727 | 0.29107 | 0.0037584 | 0.0026296 | 1.35e-05 | 0 | 0.02464 | 0 | 11.8329 | 0 | 0 | 0.29338 | 7.1524 | 6.8839 | 0 | 0 | 0.04727 | 0.0019011 | 2.2152 | 4.6235 | 53495849700 | 3120000000000 | 1.7169
4812 | 10043 | Northern Long-Eared Bat | Myotis septentrionalis | Threatened | Wherever found | Vespertilionidae | 1 | 3 | Mammals | FALSE | No | Terr WoE | Mammals | No Critical Habitat Determination | No | FALSE | No | 0 | R_10043_poly_190130_STD_NAD83 | CONUS | 6 | AL | 10.4411 | 20.2285 | 10.3409 | 0 | 0.7962 | 0 | 3.8052 | 5.7612 | 0 | 0 | 0 | 0 | 0 | 0.7962 | 10.2937 | 0.069691 | 0.0084358 | 0.00057528 | 0 | 0.27015 | 0 | 6.446 | 0 | 0 | 10.3185 | 20.1135 | 10.3414 | 0 | 0 | 0.7962 | 0.00051419 | 3.8052 | 5.7612 | 17678302200 | 3120000000000 | 0.56736
4813 | 10043 | Northern Long-Eared Bat | Myotis septentrionalis | Threatened | Wherever found | Vespertilionidae | 1 | 3 | Mammals | FALSE | No | Terr WoE | Mammals | No Critical Habitat Determination | No | FALSE | No | 0 | R_10043_poly_190130_STD_NAD83 | CONUS | 6 | GA | 0.88454 | 11.4304 | 10.6481 | 0 | 0.25128 | 0 | 2.4263 | 7.9837 | 0 | 0 | 0 | 0 | 0 | 0.25128 | 0.66688 | 0.2018 | 0.079 | 0.00016255 | 0 | 0.063511 | 0 | 52.2455 | 0 | 0 | 0.85846 | 11.4076 | 10.6481 | 0 | 0 | 0.25128 | 0 | 2.4263 | 7.9837 | 3875687100 | 3120000000000 | 0.12439
4814 | 10043 | Northern Long-Eared Bat | Myotis septentrionalis | Threatened | Wherever found | Vespertilionidae | 1 | 3 | Mammals | FALSE | No | Terr WoE | Mammals | No Critical Habitat Determination | No | FALSE | No | 0 | R_10043_poly_190130_STD_NAD83 | CONUS | 6 | KY | 20.8216 | 27.7678 | 8.0737 | 0 | 1.2031 | 0 | 1.8736 | 5.0056 | 0 | 0 | 0 | 0 | 0 | 1.2031 | 20.4886 | 0.73138 | 0.0030051 | 0 | 0 | 0.71004 | 0 | 14.8753 | 0 | 0 | 20.6577 | 27.6199 | 8.0737 | 0 | 0 | 1.2031 | 0 | 1.8736 | 5.0056 | 2695413600 | 3120000000000 | 0.086506
4815 | 10043 | Northern Long-Eared Bat | Myotis septentrionalis | Threatened | Wherever found | Vespertilionidae | 1 | 3 | Mammals | FALSE | No | Terr WoE | Mammals | No Critical Habitat Determination | No | FALSE | No | 0 | R_10043_poly_190130_STD_NAD83 | CONUS | 6 | MS | 1.4872 | 8.6086 | 7.1572 | 0 | 0.25344 | 0 | 2.1698 | 4.7399 | 0 | 0 | 0 | 0 | 0 | 0.25344 | 1.4474 | 0.0095561 | 0 | 0 | 0 | 0.03365 | 0 | 2.8934 | 0 | 0 | 1.4565 | 8.5792 | 7.1572 | 0 | 0 | 0.25344 | 0 | 2.1698 | 4.7399 | 885296700 | 3120000000000 | 0.028413
4816 | 10043 | Northern Long-Eared Bat | Myotis septentrionalis | Threatened | Wherever found | Vespertilionidae | 1 | 3 | Mammals | FALSE | No | Terr WoE | Mammals | No Critical Habitat Determination | No | FALSE | No | 0 | R_10043_poly_190130_STD_NAD83 | CONUS | 6 | NC | 1.7239 | 10.5346 | 9.364 | 0 | 0.77453 | 0 | 1.5851 | 7.0874 | 0 | 0 | 0 | 0 | 0 | 0.77488 | 1.2607 | 0.34544 | 0.42928 | 0.00011422 | 0 | 0.05877 | 0 | 66.273 | 0 | 0 | 1.7164 | 10.7687 | 9.6132 | 0 | 0 | 0.77488 | 0.27185 | 1.5851 | 7.0874 | 14183783100 | 3120000000000 | 0.45521
4817 | 10043 | Northern Long-Eared Bat | Myotis septentrionalis | Threatened | Wherever found | Vespertilionidae | 1 | 3 | Mammals | FALSE | No | Terr WoE | Mammals | No Critical Habitat Determination | No | FALSE | No | 0 | R_10043_poly_190130_STD_NAD83 | CONUS | 6 | TN | 3.7886 | 12.9375 | 9.2742 | 0 | 0.20512 | 0 | 3.2052 | 5.8713 | 0 | 0 | 0 | 0 | 0 | 0.20512 | 3.6992 | 0.070211 | 0.001849 | 0.00065286 | 0 | 0.13719 | 0 | 13.0352 | 0 | 0 | 3.726 | 12.8777 | 9.2744 | 0 | 0 | 0.20512 | 0.00023614 | 3.2052 | 5.8713 | 58312581300 | 3120000000000 | 1.8715
4818 | 10043 | Northern Long-Eared Bat | Myotis septentrionalis | Threatened | Wherever found | Vespertilionidae | 1 | 3 | Mammals | FALSE | No | Terr WoE | Mammals | No Critical Habitat Determination | No | FALSE | No | 0 | R_10043_poly_190130_STD_NAD83 | CONUS | 6 | VA | 0.54219 | 7.6797 | 7.1708 | 0 | 0.11154 | 0 | 2.4118 | 4.65 | 0 | 0 | 0 | 0 | 0 | 0.11154 | 0.51922 | 0.0086939 | 0.0046464 | 0 | 0 | 0.048149 | 0 | 24.6784 | 0 | 0 | 0.52664 | 7.6879 | 7.1945 | 0 | 0 | 0.11154 | 0.024696 | 2.4118 | 4.65 | 8116015500 | 3120000000000 | 0.26047
4819 | 10043 | Northern Long-Eared Bat | Myotis septentrionalis | Threatened | Wherever found | Vespertilionidae | 1 | 3 | Mammals | FALSE | No | Terr WoE | Mammals | No Critical Habitat Determination | No | FALSE | No | 0 | R_10043_poly_190130_STD_NAD83 | CONUS | 7 | IA | 64.0821 | 67.637 | 67.1072 | 67.0994 | 0.00035479 | 0 | 0.006052 | 0.001832 | 0 | 0 | 0 | 0 | 0 | 0.26903 | 63.907 | 0.13471 | 0.0031743 | 0 | 0 | 1.026 | 0 | 0.60142 | 0 | 0 | 63.9179 | 63.9263 | 0.0087982 | 0 | 0 | 0.26903 | 0.00055944 | 0.006052 | 0.001832 | 101000000000 | 3120000000000 | 3.2321
4820 | 10043 | Northern Long-Eared Bat | Myotis septentrionalis | Threatened | Wherever found | Vespertilionidae | 1 | 3 | Mammals | FALSE | No | Terr WoE | Mammals | No Critical Habitat Determination | No | FALSE | No | 0 | R_10043_poly_190130_STD_NAD83 | CONUS | 7 | IL | 59.9968 | 63.9498 | 4.5564 | 0 | 0.60759 | 0 | 2.2539 | 1.6963 | 0 | 0 | 0 | 0 | 0 | 0.8755 | 59.8638 | 0.66745 | 0.033189 | 0.0025448 | 0 | 0.23309 | 0 | 1.5889 | 0 | 0 | 59.953 | 63.9143 | 4.5615 | 0 | 0 | 0.8755 | 0.0050858 | 2.2539 | 1.6963 | 117000000000 | 3120000000000 | 3.7524
4821 | 10043 | Northern Long-Eared Bat | Myotis septentrionalis | Threatened | Wherever found | Vespertilionidae | 1 | 3 | Mammals | FALSE | No | Terr WoE | Mammals | No Critical Habitat Determination | No | FALSE | No | 0 | R_10043_poly_190130_STD_NAD83 | CONUS | 7 | IN | 65.961 | 66.8098 | 0.88852 | 0 | 0.0069666 | 0 | 0.56083 | 0.32077 | 0 | 0 | 0 | 0 | 0 | 0.50264 | 65.6635 | 3.5138 | 0.0023485 | 2.26e-05 | 0 | 0.19406 | 0 | 0.06612 | 0 | 0 | 65.9412 | 66.7949 | 0.90634 | 0 | 0 | 0.50264 | 0.017874 | 0.56083 | 0.32077 | 7970916600 | 3120000000000 | 0.25582
4822 | 10043 | Northern Long-Eared Bat | Myotis septentrionalis | Threatened | Wherever found | Vespertilionidae | 1 | 3 | Mammals | FALSE | No | Terr WoE | Mammals | No Critical Habitat Determination | No | FALSE | No | 0 | R_10043_poly_190130_STD_NAD83 | CONUS | 7 | MI | 8.961 | 9.6688 | 0.99271 | 0 | 0.32414 | 0 | 0.25973 | 0.40955 | 0 | 0 | 0 | 0 | 0 | 0.35004 | 8.2861 | 0.53486 | 0.62867 | 0.77639 | 0 | 0.17012 | 0 | 85.0218 | 0 | 0 | 9.4168 | 10.1154 | 0.99341 | 0 | 0 | 0.35004 | 0.00070008 | 0.25973 | 0.40955 | 128556900 | 3120000000000 | 0.0041259
4823 | 10043 | Northern Long-Eared Bat | Myotis septentrionalis | Threatened | Wherever found | Vespertilionidae | 1 | 3 | Mammals | FALSE | No | Terr WoE | Mammals | No Critical Habitat Determination | No | FALSE | No | 0 | R_10043_poly_190130_STD_NAD83 | CONUS | 7 | MN | 42.8383 | 42.8385 | 0.00022174 | 0.00022174 | 0 | 0 | 0 | 0 | 0 | 3.95e-05 | 4.17e-05 | 0 | 0 | 0.44102 | 42.3579 | 3.1293 | 0.019617 | 0.0021113 | 0 | 1.0668 | 0 | 4.8317 | 0 | 0 | 42.6163 | 42.618 | 0.0024867 | 0 | 0 | 0.44102 | 0.0024867 | 0 | 0 | 123000000000 | 3120000000000 | 3.9469
4824 | 10043 | Northern Long-Eared Bat | Myotis septentrionalis | Threatened | Wherever found | Vespertilionidae | 1 | 3 | Mammals | FALSE | No | Terr WoE | Mammals | No Critical Habitat Determination | No | FALSE | No | 0 | R_10043_poly_190130_STD_NAD83 | CONUS | 7 | MO | 21.4467 | 29.1771 | 10.758 | 0.0011002 | 3.7012 | 0 | 3.602 | 3.4621 | 0 | 0 | 0 | 0 | 0 | 5.7289 | 21.232 | 0.011676 | 0.0077275 | 0 | 0 | 0.41382 | 0 | 5.3966 | 0 | 0 | 21.2365 | 29.0248 | 10.7571 | 0 | 0 | 5.7289 | 0.00018767 | 3.602 | 3.4621 | 38364428700 | 3120000000000 | 1.2313
4825 | 10043 | Northern Long-Eared Bat | Myotis septentrionalis | Threatened | Wherever found | Vespertilionidae | 1 | 3 | Mammals | FALSE | No | Terr WoE | Mammals | No Critical Habitat Determination | No | FALSE | No | 0 | R_10043_poly_190130_STD_NAD83 | CONUS | 7 | ND | 86.3749 | 86.3749 | 0 | 0 | 0 | 0 | 0 | 0 | 0 | 0.87527 | 5.3975 | 0 | 0 | 0.18964 | 81.663 | 0.93363 | 0 | 0 | 0 | 0.20423 | 0 | 0 | 0 | 0 | 81.8235 | 81.8235 | 0 | 0 | 0 | 0.18964 | 0 | 0 | 0 | 6169500 | 3120000000000 | 0.000198
4826 | 10043 | Northern Long-Eared Bat | Myotis septentrionalis | Threatened | Wherever found | Vespertilionidae | 1 | 3 | Mammals | FALSE | No | Terr WoE | Mammals | No Critical Habitat Determination | No | FALSE | No | 0 | R_10043_poly_190130_STD_NAD83 | CONUS | 7 | SD | 52.5566 | 52.5566 | 0 | 0 | 0 | 0 | 0 | 0 | 0 | 9.7593 | 12.5089 | 0 | 0.62086 | 0.47212 | 49.4641 | 0.10655 | 0 | 0 | 0 | 2.0604 | 0 | 0.60417 | 0 | 0 | 49.4685 | 49.4685 | 0 | 0 | 0 | 0.47212 | 0 | 0 | 0 | 4350957300 | 3120000000000 | 0.13964
4827 | 10043 | Northern Long-Eared Bat | Myotis septentrionalis | Threatened | Wherever found | Vespertilionidae | 1 | 3 | Mammals | FALSE | No | Terr WoE | Mammals | No Critical Habitat Determination | No | FALSE | No | 0 | R_10043_poly_190130_STD_NAD83 | CONUS | 7 | WI | 24.904 | 24.904 | 0 | 0 | 0 | 0 | 0 | 0 | 0 | 0 | 0 | 0 | 0 | 0.90004 | 24.2056 | 1.6486 | 0.033311 | 0.0029344 | 0 | 1.6386 | 0 | 4.885 | 0 | 0 | 24.6209 | 24.6278 | 0.0089553 | 0 | 0 | 0.90004 | 0.0089553 | 0 | 0 | 101000000000 | 3120000000000 | 3.2286
4828 | 10043 | Northern Long-Eared Bat | Myotis septentrionalis | Threatened | Wherever found | Vespertilionidae | 1 | 3 | Mammals | FALSE | No | Terr WoE | Mammals | No Critical Habitat Determination | No | FALSE | No | 0 | R_10043_poly_190130_STD_NAD83 | CONUS | 8 | AR | 0.58568 | 9.0836 | 8.6244 | 0 | 2.9782 | 0 | 1.5495 | 4.1138 | 0 | 0 | 0 | 0 | 0 | 2.9782 | 0.45209 | 0.0038735 | 0.0031605 | 0 | 0 | 0.17028 | 0 | 30.1784 | 0 | 0 | 0.45847 | 8.9893 | 8.6244 | 0 | 0 | 2.9782 | 0 | 1.5495 | 4.1138 | 12244790700 | 3120000000000 | 0.39298
4829 | 10043 | Northern Long-Eared Bat | Myotis septentrionalis | Threatened | Wherever found | Vespertilionidae | 1 | 3 | Mammals | FALSE | No | Terr WoE | Mammals | No Critical Habitat Determination | No | FALSE | No | 0 | R_10043_poly_190130_STD_NAD83 | CONUS | 8 | KY | 47.028 | 52.2888 | 7.1006 | 0 | 1.806 | 0 | 0.76587 | 4.551 | 0 | 0 | 0 | 0 | 0 | 1.806 | 46.8039 | 0.11257 | 0.025203 | 0 | 0 | 0.57739 | 0 | 0.24682 | 0 | 0 | 46.8232 | 52.0926 | 7.1006 | 0 | 0 | 1.806 | 0 | 0.76587 | 4.551 | 3367472400 | 3120000000000 | 0.10807
4830 | 10043 | Northern Long-Eared Bat | Myotis septentrionalis | Threatened | Wherever found | Vespertilionidae | 1 | 3 | Mammals | FALSE | No | Terr WoE | Mammals | No Critical Habitat Determination | No | FALSE | No | 0 | R_10043_poly_190130_STD_NAD83 | CONUS | 8 | LA | 17.0492 | 30.3785 | 17.0349 | 0 | 11.2027 | 0 | 2.1987 | 3.6916 | 0 | 0 | 0 | 0 | 0 | 11.2027 | 13.8492 | 0.25533 | 0.74332 | 0 | 0 | 2.918 | 0 | 8.1515 | 0 | 0 | 14.6344 | 28.2507 | 17.0349 | 0 | 0 | 11.2027 | 0 | 2.1987 | 3.6916 | 34054628400 | 3120000000000 | 1.0929
4831 | 10043 | Northern Long-Eared Bat | Myotis septentrionalis | Threatened | Wherever found | Vespertilionidae | 1 | 3 | Mammals | FALSE | No | Terr WoE | Mammals | No Critical Habitat Determination | No | FALSE | No | 0 | R_10043_poly_190130_STD_NAD83 | CONUS | 8 | MO | 32.0021 | 39.4425 | 8.9239 | 0 | 3.2365 | 0 | 1.4867 | 4.2237 | 0 | 0 | 0 | 0 | 0 | 3.2365 | 28.889 | 1.9434 | 0.05407 | 0 | 0 | 3.3599 | 0 | 9.3498 | 0 | 0 | 29.7296 | 37.2893 | 8.9239 | 0 | 0 | 3.2365 | 7.12e-06 | 1.4867 | 4.2237 | 12633677100 | 3120000000000 | 0.40546
4832 | 10043 | Northern Long-Eared Bat | Myotis septentrionalis | Threatened | Wherever found | Vespertilionidae | 1 | 3 | Mammals | FALSE | No | Terr WoE | Mammals | No Critical Habitat Determination | No | FALSE | No | 0 | R_10043_poly_190130_STD_NAD83 | CONUS | 8 | MS | 31.8266 | 41.8872 | 13.791 | 0 | 9.7085 | 0 | 0.41758 | 3.7223 | 0 | 0 | 0 | 0 | 0 | 9.7085 | 30.395 | 0.0095534 | 1.0904 | 0 | 0 | 0.71887 | 0 | 34.3818 | 0 | 0 | 31.3047 | 41.4086 | 13.791 | 0 | 0 | 9.7085 | 0 | 0.41758 | 3.7223 | 1139912100 | 3120000000000 | 0.036584
4833 | 10043 | Northern Long-Eared Bat | Myotis septentrionalis | Threatened | Wherever found | Vespertilionidae | 1 | 3 | Mammals | FALSE | No | Terr WoE | Mammals | No Critical Habitat Determination | No | FALSE | No | 0 | R_10043_poly_190130_STD_NAD83 | CONUS | 8 | TN | 26.3907 | 37.3077 | 11.9179 | 0 | 1.5055 | 0 | 4.1294 | 6.2976 | 0 | 0 | 0 | 0 | 0 | 1.5055 | 24.7112 | 0.090288 | 0.028521 | 0.0003974 | 0 | 2.5508 | 0 | 1.3826 | 0 | 0 | 24.7829 | 35.7518 | 11.9179 | 0 | 0 | 1.5055 | 0 | 4.1294 | 6.2976 | 21741516000 | 3120000000000 | 0.69777
4834 | 10043 | Northern Long-Eared Bat | Myotis septentrionalis | Threatened | Wherever found | Vespertilionidae | 1 | 3 | Mammals | FALSE | No | Terr WoE | Mammals | No Critical Habitat Determination | No | FALSE | No | 0 | R_10043_poly_190130_STD_NAD83 | CONUS | 9 | MN | 17.5713 | 17.5713 | 0 | 0 | 0 | 0 | 0 | 0 | 0 | 4.92e-05 | 8.04e-05 | 0 | 0 | 2.0693 | 15.0601 | 1.8475 | 0 | 0 | 0 | 1.8785 | 0 | 15.8947 | 0 | 0 | 16.1771 | 16.1772 | 1.2e-06 | 0 | 0 | 2.0693 | 1.2e-06 | 0 | 0 | 75033639000 | 3120000000000 | 2.4081
4835 | 10043 | Northern Long-Eared Bat | Myotis septentrionalis | Threatened | Wherever found | Vespertilionidae | 1 | 3 | Mammals | FALSE | No | Terr WoE | Mammals | No Critical Habitat Determination | No | FALSE | No | 0 | R_10043_poly_190130_STD_NAD83 | CONUS | 9 | ND | 64.6598 | 64.6598 | 0 | 0 | 0 | 0 | 0 | 0 | 0 | 11.2531 | 47.4401 | 0 | 0 | 7.1309 | 26.3905 | 12.7601 | 0 | 0 | 0 | 21.6999 | 0 | 2.5788 | 0 | 0 | 34.9546 | 34.9546 | 0 | 0 | 0 | 7.1309 | 0 | 0 | 0 | 76837720500 | 3120000000000 | 2.466
4836 | 10043 | Northern Long-Eared Bat | Myotis septentrionalis | Threatened | Wherever found | Vespertilionidae | 1 | 3 | Mammals | FALSE | No | Terr WoE | Mammals | No Critical Habitat Determination | No | FALSE | No | 0 | R_10043_poly_190130_STD_NAD83 | CONUS | 9 | SD | 59.3707 | 59.3707 | 0 | 0 | 0 | 0 | 0 | 0 | 0 | 5.2452 | 7.9179 | 0 | 0.27604 | 0.67366 | 56.4632 | 0.03275 | 0 | 0 | 0 | 0.96792 | 0 | 0.44977 | 0 | 0 | 56.4751 | 56.4751 | 0 | 0 | 0 | 0.67366 | 0 | 0 | 0 | 1442728800 | 3120000000000 | 0.046303
4837 | 10043 | Northern Long-Eared Bat | Myotis septentrionalis | Threatened | Wherever found | Vespertilionidae | 1 | 3 | Mammals | FALSE | No | Terr WoE | Mammals | No Critical Habitat Determination | No | FALSE | No | 0 | R_10043_poly_190130_STD_NAD83 | CONUS | 10a | IA | 68.8455 | 72.2592 | 71.6311 | 71.6311 | 0 | 0 | 0 | 0 | 0 | 0 | 0 | 0 | 0 | 1.4904 | 68.6188 | 0.07593 | 0.0027139 | 2e-06 | 0 | 0.93267 | 0 | 0.062462 | 0 | 0 | 68.6248 | 68.6248 | 2.2e-05 | 0 | 0 | 1.4904 | 2.2e-05 | 0 | 0 | 45034555500 | 3120000000000 | 1.4453
4838 | 10043 | Northern Long-Eared Bat | Myotis septentrionalis | Threatened | Wherever found | Vespertilionidae | 1 | 3 | Mammals | FALSE | No | Terr WoE | Mammals | No Critical Habitat Determination | No | FALSE | No | 0 | R_10043_poly_190130_STD_NAD83 | CONUS | 10a | KS | 39.1584 | 44.3274 | 11.8622 | 0 | 6.6275 | 0 | 1.9889 | 3.2656 | 26.4719 | 8.4667 | 25.3052 | 0 | 14.3055 | 8.7248 | 19.945 | 0.01243 | 0.0069183 | 0 | 0 | 16.4321 | 16.429 | 1.0451 | 16.429 | 16.429 | 19.9533 | 30.4295 | 11.8623 | 0 | 0 | 8.7248 | 6.23e-05 | 1.9889 | 3.2656 | 78040301400 | 3120000000000 | 2.5046
4839 | 10043 | Northern Long-Eared Bat | Myotis septentrionalis | Threatened | Wherever found | Vespertilionidae | 1 | 3 | Mammals | FALSE | No | Terr WoE | Mammals | No Critical Habitat Determination | No | FALSE | No | 0 | R_10043_poly_190130_STD_NAD83 | CONUS | 10a | MN | 77.7232 | 77.7237 | 0.0013652 | 0.0013652 | 0 | 0 | 0 | 0 | 0 | 0 | 0 | 0 | 0 | 0.020518 | 77.5948 | 0.065844 | 0 | 0.014296 | 0 | 1.1389 | 0 | 0.24426 | 0 | 0 | 77.6088 | 77.6088 | 0 | 0 | 0 | 0.020518 | 0 | 0 | 0 | 4614538500 | 3120000000000 | 0.1481
4840 | 10043 | Northern Long-Eared Bat | Myotis septentrionalis | Threatened | Wherever found | Vespertilionidae | 1 | 3 | Mammals | FALSE | No | Terr WoE | Mammals | No Critical Habitat Determination | No | FALSE | No | 0 | R_10043_poly_190130_STD_NAD83 | CONUS | 10a | MO | 19.9953 | 26.1606 | 7.5292 | 0.0010615 | 2.0302 | 0 | 2.1839 | 3.3202 | 0.00022752 | 4.76e-05 | 7.81e-05 | 0 | 9.52e-07 | 4.2011 | 19.8191 | 0.038787 | 0.055629 | 0.00096625 | 0 | 0.3109 | 9.52e-06 | 2.6836 | 9.52e-06 | 9.52e-06 | 19.8439 | 26.0256 | 7.5282 | 0 | 0 | 4.2011 | 8e-05 | 2.1839 | 3.3202 | 94540396500 | 3120000000000 | 3.0342
4841 | 10043 | Northern Long-Eared Bat | Myotis septentrionalis | Threatened | Wherever found | Vespertilionidae | 1 | 3 | Mammals | FALSE | No | Terr WoE | Mammals | No Critical Habitat Determination | No | FALSE | No | 0 | R_10043_poly_190130_STD_NAD83 | CONUS | 10a | ND | 54.198 | 54.198 | 0 | 0 | 0 | 0 | 0 | 0 | 0 | 9.1231 | 18.7812 | 0 | 0.00015272 | 2.3114 | 43.7096 | 2.9167 | 0 | 0 | 0 | 3.0556 | 0 | 0.84733 | 0 | 0 | 44.2479 | 44.2479 | 0 | 0 | 0 | 2.3114 | 0 | 0 | 0 | 11197097100 | 3120000000000 | 0.35936
4842 | 10043 | Northern Long-Eared Bat | Myotis septentrionalis | Threatened | Wherever found | Vespertilionidae | 1 | 3 | Mammals | FALSE | No | Terr WoE | Mammals | No Critical Habitat Determination | No | FALSE | No | 0 | R_10043_poly_190130_STD_NAD83 | CONUS | 10a | NE | 44.1553 | 44.1553 | 0.00010175 | 0.00010175 | 0 | 0 | 0 | 0 | 0.00032255 | 2.9232 | 3.2097 | 0 | 0.59958 | 1.5124 | 43.5642 | 0.45775 | 0.00091711 | 0.00021111 | 0 | 1.967 | 0.00040215 | 1.3326 | 0.00040215 | 0.00040215 | 43.5986 | 43.6005 | 0.0022661 | 0 | 0 | 1.5124 | 0.0022661 | 0 | 0 | 130000000000 | 3120000000000 | 4.1731
4843 | 10043 | Northern Long-Eared Bat | Myotis septentrionalis | Threatened | Wherever found | Vespertilionidae | 1 | 3 | Mammals | FALSE | No | Terr WoE | Mammals | No Critical Habitat Determination | No | FALSE | No | 0 | R_10043_poly_190130_STD_NAD83 | CONUS | 10a | SD | 48.2878 | 48.2878 | 0.00091418 | 0.00091418 | 0 | 0 | 0 | 0 | 0 | 9.364 | 11.7531 | 0 | 2.1853 | 1.7874 | 45.2138 | 0.31289 | 5.02e-05 | 0.00028859 | 0 | 4.9348 | 0 | 4.6805 | 0 | 0 | 45.2707 | 45.2707 | 0 | 0 | 0 | 1.7874 | 0 | 0 | 0 | 98547021000 | 3120000000000 | 3.1627
4844 | 10043 | Northern Long-Eared Bat | Myotis septentrionalis | Threatened | Wherever found | Vespertilionidae | 1 | 3 | Mammals | FALSE | No | Terr WoE | Mammals | No Critical Habitat Determination | No | FALSE | No | 0 | R_10043_poly_190130_STD_NAD83 | CONUS | 10a | WY | 1.4879 | 1.4879 | 0 | 0 | 0 | 0 | 0 | 0 | 0 | 0.00082069 | 0.73534 | 0 | 0 | 0.85334 | 0.0306 | 0.00070345 | 0 | 0 | 0 | 1.0755 | 0 | 39.0897 | 0 | 0 | 0.031303 | 0.031303 | 0 | 0 | 0 | 0.85334 | 0 | 0 | 0 | 1535294700 | 3120000000000 | 0.049273
4845 | 10043 | Northern Long-Eared Bat | Myotis septentrionalis | Threatened | Wherever found | Vespertilionidae | 1 | 3 | Mammals | FALSE | No | Terr WoE | Mammals | No Critical Habitat Determination | No | FALSE | No | 0 | R_10043_poly_190130_STD_NAD83 | CONUS | 10b | MT | 7.234 | 7.234 | 0 | 0 | 0 | 0 | 0 | 0 | 0 | 2.1e-05 | 9.51e-05 | 0 | 0 | 5.8427 | 0.97889 | 4.9634 | 0 | 0 | 0 | 2.6272 | 0 | 15.5908 | 0 | 0 | 5.6491 | 5.6491 | 0 | 0 | 0 | 5.8427 | 0 | 0 | 0 | 55824300000 | 3120000000000 | 1.7916
4846 | 10043 | Northern Long-Eared Bat | Myotis septentrionalis | Threatened | Wherever found | Vespertilionidae | 1 | 3 | Mammals | FALSE | No | Terr WoE | Mammals | No Critical Habitat Determination | No | FALSE | No | 0 | R_10043_poly_190130_STD_NAD83 | CONUS | 10b | ND | 36.3598 | 36.3598 | 0 | 0 | 0 | 0 | 0 | 0 | 0 | 9.3043 | 31.4538 | 0 | 5.11e-05 | 3.0989 | 13.2409 | 8.2748 | 0 | 0 | 0 | 13.4882 | 0 | 10.0794 | 0 | 0 | 19.6589 | 19.6589 | 0 | 0 | 0 | 3.0989 | 0 | 0 | 0 | 95090422500 | 3120000000000 | 3.0518
4847 | 10043 | Northern Long-Eared Bat | Myotis septentrionalis | Threatened | Wherever found | Vespertilionidae | 1 | 3 | Mammals | FALSE | No | Terr WoE | Mammals | No Critical Habitat Determination | No | FALSE | No | 0 | R_10043_poly_190130_STD_NAD83 | CONUS | 10b | NE | 10.8646 | 10.8646 | 0 | 0 | 0 | 0 | 0 | 0 | 0 | 3.8743 | 8.4864 | 0 | 1.1695 | 5.9547 | 5.9444 | 3.1277 | 0 | 0 | 0 | 1.8496 | 0 | 6.2115 | 0 | 0 | 6.4583 | 6.4583 | 0 | 0 | 0 | 5.9547 | 0 | 0 | 0 | 23479229700 | 3120000000000 | 0.75354
4848 | 10043 | Northern Long-Eared Bat | Myotis septentrionalis | Threatened | Wherever found | Vespertilionidae | 1 | 3 | Mammals | FALSE | No | Terr WoE | Mammals | No Critical Habitat Determination | No | FALSE | No | 0 | R_10043_poly_190130_STD_NAD83 | CONUS | 10b | SD | 15.0708 | 15.0708 | 0 | 0 | 0 | 0 | 0 | 0 | 0 | 7.2871 | 12.7525 | 0 | 3.6548 | 3.5255 | 8.9076 | 0.43785 | 0.0002255 | 0.0012001 | 0 | 4.8443 | 0 | 10.9845 | 0 | 0 | 9.0744 | 9.0744 | 0 | 0 | 0 | 3.5255 | 0 | 0 | 0 | 95388418800 | 3120000000000 | 3.0614
4849 | 10043 | Northern Long-Eared Bat | Myotis septentrionalis | Threatened | Wherever found | Vespertilionidae | 1 | 3 | Mammals | FALSE | No | Terr WoE | Mammals | No Critical Habitat Determination | No | FALSE | No | 0 | R_10043_poly_190130_STD_NAD83 | CONUS | 10b | WY | 1.2236 | 1.2236 | 0 | 0 | 0 | 0 | 0 | 0 | 0 | 0.0037183 | 0.65123 | 0 | 0 | 0.80595 | 0.026688 | 0.01712 | 0 | 0 | 0 | 0.79393 | 0 | 26.3325 | 0 | 0 | 0.043784 | 0.043784 | 0 | 0 | 0 | 0.80595 | 0 | 0 | 0 | 14861687400 | 3120000000000 | 0.47697
4850 | 10043 | Northern Long-Eared Bat | Myotis septentrionalis | Threatened | Wherever found | Vespertilionidae | 1 | 3 | Mammals | FALSE | No | Terr WoE | Mammals | No Critical Habitat Determination | No | FALSE | No | 0 | R_10043_poly_190130_STD_NAD83 | CONUS | 11a | AR | 1.1928 | 8.3673 | 7.3874 | 0 | 1.7288 | 0.00046333 | 1.7198 | 3.9513 | 0 | 0 | 1.64e-06 | 0 | 0 | 1.7288 | 0.93953 | 0.011605 | 0.011867 | 0.00075803 | 0 | 0.31508 | 0 | 20.0465 | 0 | 0 | 0.96033 | 8.2085 | 7.3872 | 0 | 0 | 1.7288 | 0 | 1.7198 | 3.9513 | 54971193600 | 3120000000000 | 1.7642
4851 | 10043 | Northern Long-Eared Bat | Myotis septentrionalis | Threatened | Wherever found | Vespertilionidae | 1 | 3 | Mammals | FALSE | No | Terr WoE | Mammals | No Critical Habitat Determination | No | FALSE | No | 0 | R_10043_poly_190130_STD_NAD83 | CONUS | 11a | KS | 34.0226 | 40.0797 | 7.1682 | 0 | 0.95511 | 0.010137 | 2.1686 | 4.0462 | 25.3852 | 12.4114 | 27.7373 | 0 | 6.8194 | 0.95511 | 17.194 | 0.0051146 | 0.079395 | 0 | 0 | 7.6215 | 7.6132 | 0.52492 | 7.6132 | 7.6132 | 17.2151 | 23.9969 | 7.1671 | 0 | 0 | 0.95511 | 0 | 2.1686 | 4.0462 | 47809759500 | 3120000000000 | 1.5344
4852 | 10043 | Northern Long-Eared Bat | Myotis septentrionalis | Threatened | Wherever found | Vespertilionidae | 1 | 3 | Mammals | FALSE | No | Terr WoE | Mammals | No Critical Habitat Determination | No | FALSE | No | 0 | R_10043_poly_190130_STD_NAD83 | CONUS | 11a | LA | 3.0714 | 11.376 | 8.6363 | 0 | 0.76494 | 0 | 4.0737 | 3.8115 | 0 | 0 | 0 | 0 | 0 | 0.76494 | 2.4461 | 0.030742 | 0.47728 | 0 | 0 | 0.20321 | 0 | 12.4718 | 0 | 0 | 2.9283 | 11.2539 | 8.6363 | 0 | 0 | 0.76494 | 0 | 4.0737 | 3.8115 | 16075405800 | 3120000000000 | 0.51592
4853 | 10043 | Northern Long-Eared Bat | Myotis septentrionalis | Threatened | Wherever found | Vespertilionidae | 1 | 3 | Mammals | FALSE | No | Terr WoE | Mammals | No Critical Habitat Determination | No | FALSE | No | 0 | R_10043_poly_190130_STD_NAD83 | CONUS | 11a | MO | 3.9302 | 10.2074 | 6.5164 | 0 | 0.69368 | 0.00042407 | 1.7744 | 4.0492 | 0.0010075 | 0.0007916 | 0.00089954 | 0 | 2.57e-06 | 0.69368 | 3.8228 | 0.018934 | 0.010018 | 0 | 0 | 0.18137 | 7.71e-06 | 20.3538 | 7.71e-06 | 7.71e-06 | 3.8311 | 10.1226 | 6.5161 | 0 | 0 | 0.69368 | 0 | 1.7744 | 4.0492 | 35017688700 | 3120000000000 | 1.1238
4854 | 10043 | Northern Long-Eared Bat | Myotis septentrionalis | Threatened | Wherever found | Vespertilionidae | 1 | 3 | Mammals | FALSE | No | Terr WoE | Mammals | No Critical Habitat Determination | No | FALSE | No | 0 | R_10043_poly_190130_STD_NAD83 | CONUS | 11a | OK | 2.4135 | 9.1609 | 9.0764 | 0 | 0.46342 | 5.7536 | 1.9588 | 4.6718 | 4.48e-05 | 1.43e-05 | 1.8445 | 0 | 1.43e-05 | 0.46342 | 1.2604 | 0.0095553 | 0.23302 | 0 | 0 | 0.36662 | 0.34494 | 4.5019 | 0.34494 | 0.34494 | 1.4258 | 8.2889 | 7.0906 | 0 | 0 | 0.46342 | 0 | 1.9588 | 4.6718 | 50240341800 | 3120000000000 | 1.6124
4855 | 10043 | Northern Long-Eared Bat | Myotis septentrionalis | Threatened | Wherever found | Vespertilionidae | 1 | 3 | Mammals | FALSE | No | Terr WoE | Mammals | No Critical Habitat Determination | No | FALSE | No | 0 | R_10043_poly_190130_STD_NAD83 | CONUS | 11a | TX | 3.969 | 10.4223 | 7.2068 | 0 | 4.8717 | 0.014921 | 0.79827 | 1.4996 | 0 | 0 | 0.13429 | 0 | 0 | 4.8717 | 3.6332 | 0 | 0.93256 | 0 | 0 | 0.17159 | 0.17159 | 0 | 0.17159 | 0.17159 | 3.8198 | 10.2954 | 7.1695 | 0 | 0 | 4.8717 | 0 | 0.79827 | 1.4996 | 12063600 | 3120000000000 | 0.00038717
4856 | 10043 | Northern Long-Eared Bat | Myotis septentrionalis | Threatened | Wherever found | Vespertilionidae | 1 | 3 | Mammals | FALSE | No | Terr WoE | Mammals | No Critical Habitat Determination | No | FALSE | No | 0 | R_10043_poly_190130_STD_NAD83 | CONUS | 11b | KS | 60.4837 | 65.5929 | 18.5726 | 0 | 13.0972 | 9.93e-05 | 0.98045 | 4.5396 | 27.461 | 13.6442 | 55.9817 | 0 | 30.3015 | 13.0972 | 16.5002 | 0.00073773 | 0 | 0 | 0 | 32.5386 | 32.5386 | 0.084683 | 32.5386 | 32.5386 | 16.5008 | 33.4316 | 18.5726 | 0 | 0 | 13.0972 | 0 | 0.98045 | 4.5396 | 6343761600 | 3120000000000 | 0.2036
4857 | 10043 | Northern Long-Eared Bat | Myotis septentrionalis | Threatened | Wherever found | Vespertilionidae | 1 | 3 | Mammals | FALSE | No | Terr WoE | Mammals | No Critical Habitat Determination | No | FALSE | No | 0 | R_10043_poly_190130_STD_NAD83 | CONUS | 11b | OK | 66.6667 | 100 | 100 | 0 | 33.3333 | 0 | 0 | 66.6667 | 0 | 0 | 66.6667 | 0 | 0 | 33.3333 | 0 | 0 | 0 | 0 | 0 | 0 | 0 | 0 | 0 | 0 | 0 | 100 | 100 | 0 | 0 | 33.3333 | 0 | 0 | 66.6667 | 2700 | 3120000000000 | 8.67e-08
4858 | 10043 | Northern Long-Eared Bat | Myotis septentrionalis | Threatened | Wherever found | Vespertilionidae | 1 | 3 | Mammals | FALSE | No | Terr WoE | Mammals | No Critical Habitat Determination | No | FALSE | No | 0 | R_10043_poly_190130_STD_NAD83 | CONUS | 12a | LA | 0.033566 | 3.8429 | 3.8108 | 0 | 0.011952 | 0 | 1.3425 | 2.4595 | 0 | 0 | 0 | 0 | 0 | 0.011952 | 0.0067991 | 0.025908 | 0.00064412 | 0 | 0 | 0.00028628 | 0 | 0.045303 | 0 | 0 | 0.03328 | 3.8426 | 3.8108 | 0 | 0 | 0.011952 | 0 | 1.3425 | 2.4595 | 1257525000 | 3120000000000 | 0.040359
4859 | 10043 | Northern Long-Eared Bat | Myotis septentrionalis | Threatened | Wherever found | Vespertilionidae | 1 | 3 | Mammals | FALSE | No | Terr WoE | Mammals | No Critical Habitat Determination | No | FALSE | No | 0 | R_10043_poly_190130_STD_NAD83 | CONUS | 2 | RI | 0 | 1.548 | 1.548 | 0 | 0.6192 | 0 | 0.92879 | 0 | 0 | 0 | 0 | 0 | 0 | 0.6192 | 0 | 0 | 0 | 0 | 0 | 0 | 0 | 0 | 0 | 0 | 0 | 1.548 | 1.548 | 0 | 0 | 0.6192 | 0 | 0.92879 | 0 | 290700 | 3120000000000 | 9.33e-06
4860 | 10043 | Northern Long-Eared Bat | Myotis septentrionalis | Threatened | Wherever found | Vespertilionidae | 1 | 3 | Mammals | FALSE | No | Terr WoE | Mammals | No Critical Habitat Determination | No | FALSE | No | 0 | R_10043_poly_190130_STD_NAD83 | CONUS | 6 | WV | 0 | 13.1148 | 13.1148 | 0 | 0 | 0 | 0 | 13.1148 | 0 | 0 | 0 | 0 | 0 | 0 | 0 | 0 | 0 | 0 | 0 | 0 | 0 | 0 | 0 | 0 | 0 | 13.1148 | 13.1148 | 0 | 0 | 0 | 0 | 0 | 13.1148 | 54900 | 3120000000000 | 1.76e-06
4861 | 10043 | Northern Long-Eared Bat | Myotis septentrionalis | Threatened | Wherever found | Vespertilionidae | 1 | 3 | Mammals | FALSE | No | Terr WoE | Mammals | No Critical Habitat Determination | No | FALSE | No | 0 | R_10043_poly_190130_STD_NAD83 | CONUS | 12a | TX | 0 | 2.1467 | 2.1467 | 0 | 0 | 0 | 1.0733 | 1.0733 | 0 | 0 | 0 | 0 | 0 | 0 | 0 | 0 | 0 | 0 | 0 | 0 | 0 | 27.7281 | 0 | 0 | 0 | 2.1467 | 2.1467 | 0 | 0 | 0 | 0 | 1.0733 | 1.0733 | 503100 | 3120000000000 | 1.61e-05
4862 | 10052 | Rio Grande Silvery Minnow | Hybognathus amarus | Experimental Population Non-Essential | Rio Grande from Little Box Canyon to Amistad Dam | Cyprinidae | 1 | 1 | Fishes | FALSE | No | Aqua WoE | Fish | No Critical Habitat Determination | No | FALSE | No | 0 | R_10052_poly_190130_STD_NAD83_HUC12 | CONUS | 13 | NM | 0.0026821 | 0.21685 | 0.21604 | 0 | 0.069466 | 0 | 0.003889 | 0.14577 | 0 | 0 | 0 | 0 | 0 | 0.069466 | 0.00067052 | 0.0014751 | 0 | 0 | 0 | 0.00080463 | 0 | 62.1612 | 0 | 0 | 0.0021457 | 0.21631 | 0.21604 | 0 | 0 | 0.069466 | 0 | 0.003889 | 0.14577 | 671118300 | 56874077100 | 1.18
4863 | 10052 | Rio Grande Silvery Minnow | Hybognathus amarus | Experimental Population Non-Essential | Rio Grande from Little Box Canyon to Amistad Dam | Cyprinidae | 1 | 1 | Fishes | FALSE | No | Aqua WoE | Fish | No Critical Habitat Determination | No | FALSE | No | 0 | R_10052_poly_190130_STD_NAD83_HUC12 | CONUS | 13 | TX | 0.23084 | 1.2388 | 1.0794 | 0 | 0.55327 | 0 | 0.14291 | 0.39491 | 0 | 0 | 0 | 0 | 0 | 0.55327 | 0.00040194 | 0.059477 | 0.10961 | 0.00028184 | 0 | 0.082644 | 0.002141 | 6.2758 | 0.002141 | 0.002141 | 0.16894 | 1.1952 | 1.0794 | 0 | 0 | 0.5528 | 0 | 0.14291 | 0.39491 | 56202958800 | 56874077100 | 98.82
4864 | 10060 | Kentucky arrow darter | Etheostoma spilotum | Threatened | Wherever found | Percidae | 1 | 1 | Fishes | TRUE | Yes | Aqua WoE | Fish | Aqua WoE | Yes | FALSE | No | CH_10060_lineBuffer_20190204_STD_NAD83_HUC12 | R_10060_poly_190130_STD_NAD83_HUC12 | CONUS | 5 | KY | 0.12789 | 6.519 | 6.4 | 0 | 0.0068175 | 0 | 2.1972 | 4.196 | 0 | 0 | 0 | 0 | 0 | 0.0068175 | 0.1264 | 0.00039434 | 0.00044742 | 3.03e-05 | 0 | 0.001274 | 0 | 36.065 | 0 | 0 | 0.12723 | 6.5184 | 6.4 | 0 | 0 | 0.0068175 | 0 | 2.1972 | 4.196 | 11867967900 | 12118178700 | 97.9352
4865 | 10060 | Kentucky arrow darter | Etheostoma spilotum | Threatened | Wherever found | Percidae | 1 | 1 | Fishes | TRUE | Yes | Aqua WoE | Fish | Aqua WoE | Yes | FALSE | No | CH_10060_lineBuffer_20190204_STD_NAD83_HUC12 | R_10060_poly_190130_STD_NAD83_HUC12 | CONUS | 5 | VA | 0.010076 | 5.1589 | 5.1502 | 0 | 0.021591 | 0 | 1.8453 | 3.2873 | 0 | 0 | 0 | 0 | 0 | 0.021591 | 0.0079168 | 0 | 0.0021591 | 0 | 0 | 0.00071971 | 0 | 68.1771 | 0 | 0 | 0.010076 | 5.1589 | 5.1502 | 0 | 0 | 0.021591 | 0 | 1.8453 | 3.2873 | 250101900 | 12118178700 | 2.0639
4866 | 10060 | Kentucky arrow darter | Etheostoma spilotum | Threatened | Wherever found | Percidae | 1 | 1 | Fishes | TRUE | Yes | Aqua WoE | Fish | Aqua WoE | Yes | FALSE | No | CH_10060_lineBuffer_20190204_STD_NAD83_HUC12 | R_10060_poly_190130_STD_NAD83_HUC12 | CONUS | 6 | KY | 0 | 50 | 50 | 0 | 0 | 0 | 25 | 25 | 0 | 0 | 0 | 0 | 0 | 0 | 0 | 0 | 0 | 0 | 0 | 0 | 0 | 87.5 | 0 | 0 | 0 | 50 | 50 | 0 | 0 | 0 | 0 | 25 | 25 | 7200 | 12118178700 | 5.94e-05
4867 | 10060 | Kentucky arrow darter | Etheostoma spilotum | Threatened | Wherever found | Percidae | 1 | 1 | Fishes | TRUE | Yes | Aqua WoE | Fish | Aqua WoE | Yes | FALSE | No | CH_10060_lineBuffer_20190204_STD_NAD83_HUC12 | R_10060_poly_190130_STD_NAD83_HUC12 | CONUS | 6 | VA | 0 | 29.2035 | 29.2035 | 0 | 0 | 0 | 3.5398 | 25.6637 | 0 | 0 | 0 | 0 | 0 | 0 | 0 | 0 | 0 | 0 | 0 | 0 | 0 | 90.2655 | 0 | 0 | 0 | 29.2035 | 29.2035 | 0 | 0 | 0 | 0 | 3.5398 | 25.6637 | 101700 | 12118178700 | 0.00083924
4868 | 10076 | Vandenberg monkeyflower | Diplacus vandenbergensis | Endangered | Wherever found | Phrymaceae | 1 | 1 | Flowering Plants | TRUE | Yes | Terr WoE | Plants | Terr WoE | Yes | FALSE | No | CH_10076_poly_20181208_STD_WGS84_NAD83 | R_10076_poly_190130_STD_NAD83 | CONUS | 18a | CA | 3.3425 | 11.107 | 8.7543 | 0 | 1.4756 | 0 | 2.8056 | 4.5155 | 0 | 0 | 0 | 0 | 0 | 1.4756 | 0.10211 | 2.7858 | 2.0919 | 2.9109 | 0.096278 | 0.53457 | 0 | 47.1026 | 0 | 0 | 4.4606 | 12.0406 | 8.7543 | 0 | 0 | 1.4756 | 0 | 2.8056 | 4.5155 | 6452848800 | 6622582500 | 97.437
4869 | 10076 | Vandenberg monkeyflower | Diplacus vandenbergensis | Endangered | Wherever found | Phrymaceae | 1 | 1 | Flowering Plants | TRUE | Yes | Terr WoE | Plants | Terr WoE | Yes | FALSE | No | CH_10076_poly_20181208_STD_WGS84_NAD83 | R_10076_poly_190130_STD_NAD83 | CONUS | 18b | CA | 15.8919 | 25.2761 | 24.38 | 0 | 20.2606 | 0 | 0.053024 | 4.629 | 0 | 0 | 0 | 0 | 0 | 20.2606 | 0.72484 | 15.2752 | 1.8224 | 0.66174 | 1.1109 | 4.0182 | 0 | 19.0161 | 0 | 0 | 15.5266 | 25.0216 | 24.38 | 0 | 0 | 20.2606 | 0 | 0.053024 | 4.629 | 169733700 | 6622582500 | 2.563
4870 | 10077 | Atlantic salmon | Salmo salar | Endangered | Gulf of Maine | Salmonidae | 3 | 1 | Fishes | TRUE | Yes | Aqua WoE | Fish | Aqua WoE | Yes | FALSE | No | CH_10077_poly_20181208_STD_WGS84_NAD83_HUC12 | R_10077_poly_20141216_STD_NAD83 | CONUS | 1 | ME | 1.1195 | 1.2983 | 0.17939 | 0 | 0.0057112 | 0 | 0.076189 | 0.097534 | 0 | 0 | 0 | 0 | 0 | 0.088371 | 0.45242 | 0.68769 | 0.041365 | 0 | 0 | 0.11557 | 0 | 0.61814 | 0 | 0 | 1.0611 | 1.2527 | 0.19267 | 0 | 0 | 0.088371 | 0.013273 | 0.076189 | 0.097534 | 46093452300 | 46093452300 | 100
4871 | 10078 | Humboldt Marten | Martes caurina ssp. humboldtensis | Proposed Threatened | Wherever found | 0 | 1 | 1 | Mammals | FALSE | No | Terr Woe | Mammals | No Critical Habitat Determination | No | FALSE | No | 0 | R_10078_poly_190130_STD_NAD83 | CONUS | 18a | CA | 0.54064 | 3.9222 | 3.6801 | 0 | 0.73603 | 0 | 0.60614 | 2.3604 | 0 | 0 | 0 | 9.89e-05 | 0 | 0.73603 | 0.018298 | 0.064571 | 0.0017279 | 0.00055067 | 0 | 0.48776 | 0 | 53.8087 | 0 | 0 | 0.084965 | 3.7308 | 3.6801 | 0 | 0.00011871 | 0.73603 | 0 | 0.60614 | 2.3604 | 27293812200 | 27804726900 | 98.1625
4872 | 10078 | Humboldt Marten | Martes caurina ssp. humboldtensis | Proposed Threatened | Wherever found | 0 | 1 | 1 | Mammals | FALSE | No | Terr Woe | Mammals | No Critical Habitat Determination | No | FALSE | No | 0 | R_10078_poly_190130_STD_NAD83 | CONUS | 18a | OR | 18.2545 | 28.3145 | 14.457 | 0 | 5.3964 | 0 | 1.7988 | 7.6616 | 0 | 0 | 0 | 5.9294 | 0 | 5.3964 | 0 | 4.1972 | 0 | 0 | 0 | 16.056 | 0 | 55.6296 | 0 | 0 | 5.7295 | 17.455 | 14.457 | 0 | 1.5323 | 5.3964 | 0 | 1.7988 | 7.6616 | 1350900 | 27804726900 | 0.0048585
4873 | 10078 | Humboldt Marten | Martes caurina ssp. humboldtensis | Proposed Threatened | Wherever found | 0 | 1 | 1 | Mammals | FALSE | No | Terr Woe | Mammals | No Critical Habitat Determination | No | FALSE | No | 0 | R_10078_poly_190130_STD_NAD83 | CONUS | 18b | CA | 34.0669 | 38.312 | 13.1766 | 0 | 10.6782 | 0 | 0.83169 | 1.7912 | 0 | 0 | 0 | 0 | 0 | 10.6782 | 0.00039028 | 18.3558 | 0.010343 | 0.002732 | 0 | 27.3595 | 0 | 77.2988 | 0 | 0 | 18.366 | 27.1557 | 13.1766 | 0 | 0 | 10.6782 | 0 | 0.83169 | 1.7912 | 461203200 | 27804726900 | 1.6587
4874 | 10078 | Humboldt Marten | Martes caurina ssp. humboldtensis | Proposed Threatened | Wherever found | 0 | 1 | 1 | Mammals | FALSE | No | Terr Woe | Mammals | No Critical Habitat Determination | No | FALSE | No | 0 | R_10078_poly_190130_STD_NAD83 | CONUS | 18b | OR | 27.3973 | 80.137 | 63.9269 | 0 | 13.242 | 0 | 21.0046 | 33.105 | 0 | 0 | 0 | 3.8813 | 0 | 13.242 | 0 | 12.3288 | 0 | 0 | 0 | 16.895 | 0 | 0 | 0 | 0 | 13.9269 | 70.0913 | 63.9269 | 0 | 1.8265 | 13.242 | 0 | 21.0046 | 33.105 | 394200 | 27804726900 | 0.0014177
4875 | 10078 | Humboldt Marten | Martes caurina ssp. humboldtensis | Proposed Threatened | Wherever found | 0 | 1 | 1 | Mammals | FALSE | No | Terr Woe | Mammals | No Critical Habitat Determination | No | FALSE | No | 0 | R_10078_poly_190130_STD_NAD83 | CONUS | 17a | CA | 0 | 6.0734 | 6.0734 | 0 | 0 | 0 | 0.73144 | 5.3419 | 0 | 0 | 0 | 0 | 0 | 0 | 0 | 0 | 0 | 0 | 0 | 0 | 0 | 29.2725 | 0 | 0 | 0 | 6.0734 | 6.0734 | 0 | 0 | 0 | 0 | 0.73144 | 5.3419 | 47864700 | 27804726900 | 0.17215
4876 | 10078 | Humboldt Marten | Martes caurina ssp. humboldtensis | Proposed Threatened | Wherever found | 0 | 1 | 1 | Mammals | FALSE | No | Terr Woe | Mammals | No Critical Habitat Determination | No | FALSE | No | 0 | R_10078_poly_190130_STD_NAD83 | CONUS | 17a | OR | 0 | 0 | 0 | 0 | 0 | 0 | 0 | 0 | 0 | 0 | 0 | 0 | 0 | 0 | 0 | 0 | 0 | 0 | 0 | 0 | 0 | 89.3805 | 0 | 0 | 0 | 0 | 0 | 0 | 0 | 0 | 0 | 0 | 0 | 101700 | 27804726900 | 0.00036576
4877 | 10123 | Western glacier stonefly | Zapada glacier | Proposed Threatened | Wherever found | Nemouridae | 1 | 1 | Insects | FALSE | No | Terr Woe | Terrestrial Invertebrates | No Critical Habitat Determination | No | FALSE | No | 0 | R_10123_poly_190130_STD_NAD83 | CONUS | 9 | MT | 0.077399 | 0.077399 | 0 | 0 | 0 | 0 | 0 | 0 | 0 | 0 | 0 | 0 | 0 | 0 | 0 | 0 | 0 | 0 | 0 | 0.077399 | 0 | 100 | 0 | 0 | 0 | 0 | 0 | 0 | 0 | 0 | 0 | 0 | 0 | 6976800 | 7507800 | 92.9274
4878 | 10123 | Western glacier stonefly | Zapada glacier | Proposed Threatened | Wherever found | Nemouridae | 1 | 1 | Insects | FALSE | No | Terr Woe | Terrestrial Invertebrates | No Critical Habitat Determination | No | FALSE | No | 0 | R_10123_poly_190130_STD_NAD83 | CONUS | 10a | MT | 0 | 0 | 0 | 0 | 0 | 0 | 0 | 0 | 0 | 0 | 0 | 0 | 0 | 0 | 0 | 0 | 0 | 0 | 0 | 0 | 0 | 100 | 0 | 0 | 0 | 0 | 0 | 0 | 0 | 0 | 0 | 0 | 0 | 531000 | 7507800 | 7.0726
4879 | 10124 | Whooping crane | Grus americana | Experimental Population Non-Essential | U.S.A (Southwestern Louisiana) | Gruidae | 1 | 1 | Birds | FALSE | No | Terr WoE | Birds | No Critical Habitat Determination | No | TRUE | Yes | 0 | R_10124_poly_20150723_STD_NAD83 | CONUS | 3 | LA | 0.81783 | 7.8456 | 7.0623 | 0 | 0.1674 | 0 | 1.8062 | 5.0908 | 0 | 0 | 0 | 0 | 0 | 0.1674 | 0.7513 | 3.84e-05 | 0 | 0 | 0 | 0.12922 | 0 | 5.3647 | 0 | 0 | 0.75134 | 7.7812 | 7.0623 | 0 | 0 | 0.1674 | 0 | 1.8062 | 5.0908 | 2343028500 | 136000000000 | 1.7271
4880 | 10124 | Whooping crane | Grus americana | Experimental Population Non-Essential | U.S.A (Southwestern Louisiana) | Gruidae | 1 | 1 | Birds | FALSE | No | Terr WoE | Birds | No Critical Habitat Determination | No | TRUE | Yes | 0 | R_10124_poly_20150723_STD_NAD83 | CONUS | 8 | AR | 3.0172 | 34.9138 | 34.4828 | 0 | 9.0517 | 0 | 9.9138 | 15.5172 | 0 | 0 | 0 | 0 | 0 | 9.0517 | 1.7241 | 0 | 0 | 0 | 0 | 1.2931 | 0 | 0.43103 | 0 | 0 | 1.7241 | 34.9138 | 34.4828 | 0 | 0 | 9.0517 | 0 | 9.9138 | 15.5172 | 417600 | 136000000000 | 0.00030782
4881 | 10124 | Whooping crane | Grus americana | Experimental Population Non-Essential | U.S.A (Southwestern Louisiana) | Gruidae | 1 | 1 | Birds | FALSE | No | Terr WoE | Birds | No Critical Habitat Determination | No | TRUE | Yes | 0 | R_10124_poly_20150723_STD_NAD83 | CONUS | 8 | LA | 8.2958 | 20.8048 | 15.338 | 0 | 9.336 | 0 | 3.6046 | 2.5059 | 0 | 0 | 0 | 0 | 0 | 9.336 | 4.5679 | 0.085598 | 0.26174 | 0 | 0.0012019 | 3.6755 | 0 | 4.2556 | 0 | 0 | 4.8454 | 19.0727 | 15.338 | 0 | 0 | 9.336 | 0 | 3.6046 | 2.5059 | 110000000000 | 136000000000 | 81.2503
4882 | 10124 | Whooping crane | Grus americana | Experimental Population Non-Essential | U.S.A (Southwestern Louisiana) | Gruidae | 1 | 1 | Birds | FALSE | No | Terr WoE | Birds | No Critical Habitat Determination | No | TRUE | Yes | 0 | R_10124_poly_20150723_STD_NAD83 | CONUS | 8 | MS | 0.54175 | 2.3725 | 2.2791 | 0 | 1.2516 | 0 | 0.056043 | 0.97142 | 0 | 0 | 0 | 0 | 0 | 1.2516 | 0.50439 | 0 | 0 | 0 | 0 | 0.037362 | 0 | 0 | 0 | 0 | 0.50439 | 2.3351 | 2.2791 | 0 | 0 | 1.2516 | 0 | 0.056043 | 0.97142 | 4817700 | 136000000000 | 0.0035513
4883 | 10124 | Whooping crane | Grus americana | Experimental Population Non-Essential | U.S.A (Southwestern Louisiana) | Gruidae | 1 | 1 | Birds | FALSE | No | Terr WoE | Birds | No Critical Habitat Determination | No | TRUE | Yes | 0 | R_10124_poly_20150723_STD_NAD83 | CONUS | 11a | AR | 4.7794 | 9.9265 | 5.5147 | 0 | 0.36765 | 0 | 2.2059 | 2.9412 | 0 | 0 | 0 | 0 | 0 | 0.36765 | 4.7794 | 0 | 0 | 0 | 0 | 0 | 0 | 0 | 0 | 0 | 4.7794 | 9.9265 | 5.5147 | 0 | 0 | 0.36765 | 0 | 2.2059 | 2.9412 | 244800 | 136000000000 | 0.00018045
4884 | 10124 | Whooping crane | Grus americana | Experimental Population Non-Essential | U.S.A (Southwestern Louisiana) | Gruidae | 1 | 1 | Birds | FALSE | No | Terr WoE | Birds | No Critical Habitat Determination | No | TRUE | Yes | 0 | R_10124_poly_20150723_STD_NAD83 | CONUS | 11a | LA | 3.0067 | 11.1768 | 8.4949 | 0 | 0.74888 | 0 | 3.9954 | 3.7642 | 0 | 0 | 0 | 0 | 0 | 0.74888 | 2.3944 | 0.03012 | 0.46732 | 0 | 0 | 0.19892 | 0 | 12.4545 | 0 | 0 | 2.8666 | 11.0573 | 8.4949 | 0 | 0 | 0.74888 | 0 | 3.9954 | 3.7642 | 16422540300 | 136000000000 | 12.1055
4885 | 10124 | Whooping crane | Grus americana | Experimental Population Non-Essential | U.S.A (Southwestern Louisiana) | Gruidae | 1 | 1 | Birds | FALSE | No | Terr WoE | Birds | No Critical Habitat Determination | No | TRUE | Yes | 0 | R_10124_poly_20150723_STD_NAD83 | CONUS | 11a | TX | 0.60484 | 18.9516 | 18.3468 | 0 | 0 | 0 | 2.4194 | 15.9274 | 0 | 0 | 0 | 0 | 0 | 0 | 0.60484 | 0 | 0 | 0 | 0 | 0 | 0 | 0 | 0 | 0 | 0.60484 | 18.9516 | 18.3468 | 0 | 0 | 0 | 0 | 2.4194 | 15.9274 | 446400 | 136000000000 | 0.00032905
4886 | 10124 | Whooping crane | Grus americana | Experimental Population Non-Essential | U.S.A (Southwestern Louisiana) | Gruidae | 1 | 1 | Birds | FALSE | No | Terr WoE | Birds | No Critical Habitat Determination | No | TRUE | Yes | 0 | R_10124_poly_20150723_STD_NAD83 | CONUS | 12a | LA | 0.030792 | 4.5374 | 4.511 | 0 | 0.061259 | 0 | 1.8431 | 2.6077 | 0 | 0 | 0 | 0 | 0 | 0.061259 | 0.013795 | 0.0052153 | 0.0010539 | 0 | 0 | 0.018632 | 4.05e-05 | 4.2283 | 4.05e-05 | 4.05e-05 | 0.019969 | 4.5294 | 4.5111 | 0 | 0 | 0.061259 | 0.0001216 | 1.8431 | 2.6077 | 6661220400 | 136000000000 | 4.9102
4887 | 10124 | Whooping crane | Grus americana | Experimental Population Non-Essential | U.S.A (Southwestern Louisiana) | Gruidae | 1 | 1 | Birds | FALSE | No | Terr WoE | Birds | No Critical Habitat Determination | No | TRUE | Yes | 0 | R_10124_poly_20150723_STD_NAD83 | CONUS | 12a | TX | 0.11312 | 7.089 | 7.0136 | 0 | 1.1312 | 0 | 3.2428 | 2.6395 | 0 | 0 | 0 | 0 | 0 | 1.1312 | 0.075415 | 0 | 0 | 0 | 0 | 0.037707 | 0 | 17.911 | 0 | 0 | 0.075415 | 7.0513 | 7.0136 | 0 | 0 | 1.1312 | 0 | 3.2428 | 2.6395 | 2386800 | 136000000000 | 0.0017594
4888 | 10124 | Whooping crane | Grus americana | Experimental Population Non-Essential | U.S.A (Southwestern Louisiana) | Gruidae | 1 | 1 | Birds | FALSE | No | Terr WoE | Birds | No Critical Habitat Determination | No | TRUE | Yes | 0 | R_10124_poly_20150723_STD_NAD83 | CONUS | 3 | MS | 0 | 2.728 | 2.728 | 0 | 0 | 0 | 0 | 2.728 | 0 | 0 | 0 | 0 | 0 | 0 | 0 | 0 | 0 | 0 | 0 | 0 | 0 | 19.2518 | 0 | 0 | 0 | 2.728 | 2.728 | 0 | 0 | 0 | 0 | 0 | 2.728 | 1154700 | 136000000000 | 0.00085116
4889 | 10130 | Arapahoe snowfly | Arsapnia arapahoe | Candidate | Wherever found | Capniidae | 1 | 1 | Insects | FALSE | No | Removed | Terrestrial Invertebrates | No Critical Habitat Determination | No | FALSE | No | 0 | R_10130_poly_20150317_STD_NAD83 | CONUS | 10a | CO | 0.0058425 | 0.044092 | 0.038275 | 0 | 0.00033757 | 0 | 0.01532 | 0.022617 | 0 | 0 | 0.00075304 | 0 | 0 | 0.001532 | 0.0032978 | 0 | 0 | 0 | 0 | 0.0017917 | 0 | 90.6535 | 0 | 0 | 0.0032978 | 0.041573 | 0.038275 | 0 | 0 | 0.001532 | 0 | 0.01532 | 0.022617 | 3465962100 | 8748811800 | 39.6164
4890 | 10130 | Arapahoe snowfly | Arsapnia arapahoe | Candidate | Wherever found | Capniidae | 1 | 1 | Insects | FALSE | No | Removed | Terrestrial Invertebrates | No Critical Habitat Determination | No | FALSE | No | 0 | R_10130_poly_20150317_STD_NAD83 | CONUS | 10b | CO | 5.2412 | 6.563 | 1.3309 | 0 | 0.012729 | 0 | 0.94114 | 0.37769 | 0 | 1.1983 | 2.7967 | 0 | 0.49529 | 3.1222 | 3.3219 | 0.72532 | 3.41e-05 | 0 | 0 | 1.2095 | 0 | 34.3744 | 0 | 0 | 3.4765 | 4.8037 | 1.3309 | 0 | 0 | 3.1222 | 0 | 0.94114 | 0.37769 | 5281472700 | 8748811800 | 60.3679
4891 | 10130 | Arapahoe snowfly | Arsapnia arapahoe | Candidate | Wherever found | Capniidae | 1 | 1 | Insects | FALSE | No | Removed | Terrestrial Invertebrates | No Critical Habitat Determination | No | FALSE | No | 0 | R_10130_poly_20150317_STD_NAD83 | CONUS | 10b | WY | 0 | 0 | 0 | 0 | 0 | 0 | 0 | 0 | 0 | 0 | 0 | 0 | 0 | 0 | 0 | 0 | 0 | 0 | 0 | 0 | 0 | 42.3181 | 0 | 0 | 0 | 0 | 0 | 0 | 0 | 0 | 0 | 0 | 0 | 333900 | 8748811800 | 0.0038165
4892 | 10130 | Arapahoe snowfly | Arsapnia arapahoe | Candidate | Wherever found | Capniidae | 1 | 1 | Insects | FALSE | No | Removed | Terrestrial Invertebrates | No Critical Habitat Determination | No | FALSE | No | 0 | R_10130_poly_20150317_STD_NAD83 | CONUS | 14 | CO | 0 | 0 | 0 | 0 | 0 | 0 | 0 | 0 | 0 | 0 | 0 | 0 | 0 | 0 | 0 | 0 | 0 | 0 | 0 | 0 | 0 | 59.2752 | 0 | 0 | 0 | 0 | 0 | 0 | 0 | 0 | 0 | 0 | 0 | 1043100 | 8748811800 | 0.011923
4893 | 10141 | Sonoran pronghorn | Antilocapra americana sonoriensis | Experimental Population Non-Essential | U.S.A. (AZ) Mexico | Antilocapridae | 1 | 3 | Mammals | FALSE | No | Terr WoE | Mammals | No Critical Habitat Determination | No | FALSE | No | 0 | R_10141_poly_190130_STD_NAD83 | CONUS | 15a | AZ | 0.10619 | 2.0109 | 1.9234 | 0 | 0.086306 | 0 | 0.42786 | 1.4141 | 0 | 0 | 0 | 0 | 0 | 0.086306 | 0.0068283 | 0.00095225 | 0.092113 | 0 | 6.97e-05 | 0.0075483 | 0 | 35.1596 | 0 | 0 | 0.099545 | 2.0075 | 1.9234 | 0 | 0 | 0.086306 | 0 | 0.42786 | 1.4141 | 3875031000 | 36582080400 | 10.5927
4894 | 10141 | Sonoran pronghorn | Antilocapra americana sonoriensis | Experimental Population Non-Essential | U.S.A. (AZ) Mexico | Antilocapridae | 1 | 3 | Mammals | FALSE | No | Terr WoE | Mammals | No Critical Habitat Determination | No | FALSE | No | 0 | R_10141_poly_190130_STD_NAD83 | CONUS | 15b | AZ | 2.898 | 10.9062 | 8.9119 | 0 | 4.4677 | 0 | 2.5968 | 2.0395 | 0 | 0 | 0 | 0 | 0 | 4.4677 | 1.1014 | 0.62368 | 0.131 | 0.00020914 | 0.1542 | 1.499 | 0 | 46.339 | 0 | 0 | 1.8923 | 10.3218 | 8.9119 | 0 | 0 | 4.4677 | 0 | 2.5968 | 2.0395 | 32705244000 | 36582080400 | 89.4024
4895 | 10141 | Sonoran pronghorn | Antilocapra americana sonoriensis | Experimental Population Non-Essential | U.S.A. (AZ) Mexico | Antilocapridae | 1 | 3 | Mammals | FALSE | No | Terr WoE | Mammals | No Critical Habitat Determination | No | FALSE | No | 0 | R_10141_poly_190130_STD_NAD83 | CONUS | 15b | CA | 6.0319 | 13.4596 | 11.0169 | 0 | 8.9232 | 0 | 1.4457 | 0.64806 | 0 | 0 | 0 | 0 | 0 | 8.9232 | 0.04985 | 5.2343 | 0.79761 | 0 | 1.346 | 0 | 0 | 55.2841 | 0 | 0 | 7.2782 | 14.7059 | 11.0169 | 0 | 0 | 8.9232 | 0 | 1.4457 | 0.64806 | 1805400 | 36582080400 | 0.0049352
4896 | 10147 | Poweshiek skipperling | Oarisma poweshiek | Endangered | Wherever found | Hesperiidae | 1 | 1 | Insects | TRUE | Yes | Terr WoE | Terrestrial Invertebrates | Terr WoE | Yes | FALSE | No | CH_10147_poly_20181208_STD_WGS84_NAD83 | R_10147_poly_190130_STD_NAD83 | CONUS | 4 | MI | 6.2277 | 8.6407 | 2.5279 | 0 | 1.2295 | 0 | 0.10341 | 1.195 | 0 | 0 | 0 | 0 | 0 | 1.5857 | 5.9979 | 0.068942 | 0 | 0 | 0 | 0.19533 | 0 | 0 | 0 | 0 | 6.0554 | 8.4913 | 2.5508 | 0 | 0 | 1.5857 | 0.022981 | 0.10341 | 1.195 | 7832700 | 35226162900 | 0.022235
4897 | 10147 | Poweshiek skipperling | Oarisma poweshiek | Endangered | Wherever found | Hesperiidae | 1 | 1 | Insects | TRUE | Yes | Terr WoE | Terrestrial Invertebrates | Terr WoE | Yes | FALSE | No | CH_10147_poly_20181208_STD_WGS84_NAD83 | R_10147_poly_190130_STD_NAD83 | CONUS | 4 | WI | 0.92497 | 0.92497 | 0 | 0 | 0 | 0 | 0 | 0 | 0 | 0 | 0 | 0 | 0 | 0 | 0.92497 | 0 | 0 | 0 | 0 | 0 | 0 | 0 | 0 | 0 | 0.92497 | 0.92497 | 0 | 0 | 0 | 0 | 0 | 0 | 0 | 875700 | 35226162900 | 0.0024859
4898 | 10147 | Poweshiek skipperling | Oarisma poweshiek | Endangered | Wherever found | Hesperiidae | 1 | 1 | Insects | TRUE | Yes | Terr WoE | Terrestrial Invertebrates | Terr WoE | Yes | FALSE | No | CH_10147_poly_20181208_STD_WGS84_NAD83 | R_10147_poly_190130_STD_NAD83 | CONUS | 7 | IA | 80.0431 | 83.009 | 82.6657 | 82.6657 | 0 | 0 | 0 | 0 | 0 | 0 | 0 | 0 | 0 | 0.063408 | 79.9823 | 0.14047 | 0.0026276 | 0 | 0 | 0.7743 | 0 | 0.36588 | 0 | 0 | 79.9872 | 79.9872 | 0 | 0 | 0 | 0.063408 | 0 | 0 | 0 | 7809457500 | 35226162900 | 22.1695
4899 | 10147 | Poweshiek skipperling | Oarisma poweshiek | Endangered | Wherever found | Hesperiidae | 1 | 1 | Insects | TRUE | Yes | Terr WoE | Terrestrial Invertebrates | Terr WoE | Yes | FALSE | No | CH_10147_poly_20181208_STD_WGS84_NAD83 | R_10147_poly_190130_STD_NAD83 | CONUS | 7 | MN | 28.9977 | 32.1263 | 5.0116 | 5.0116 | 0 | 0 | 0 | 0 | 0 | 0.28969 | 0.60834 | 0 | 0.028969 | 0.057937 | 28.4473 | 1.1587 | 0 | 0 | 0 | 0.34762 | 0 | 0 | 0 | 0 | 28.5052 | 28.5052 | 0 | 0 | 0 | 0.057937 | 0 | 0 | 0 | 3106800 | 35226162900 | 0.0088196
4900 | 10147 | Poweshiek skipperling | Oarisma poweshiek | Endangered | Wherever found | Hesperiidae | 1 | 1 | Insects | TRUE | Yes | Terr WoE | Terrestrial Invertebrates | Terr WoE | Yes | FALSE | No | CH_10147_poly_20181208_STD_WGS84_NAD83 | R_10147_poly_190130_STD_NAD83 | CONUS | 7 | ND | 85.0277 | 85.0277 | 0 | 0 | 0 | 0 | 0 | 0 | 0 | 0.79625 | 5.3604 | 0 | 0 | 0.18484 | 80.2645 | 0.93843 | 0 | 0 | 0 | 0.12797 | 0 | 0 | 0 | 0 | 80.4493 | 80.4493 | 0 | 0 | 0 | 0.18484 | 0 | 0 | 0 | 6329700 | 35226162900 | 0.017969
4901 | 10147 | Poweshiek skipperling | Oarisma poweshiek | Endangered | Wherever found | Hesperiidae | 1 | 1 | Insects | TRUE | Yes | Terr WoE | Terrestrial Invertebrates | Terr WoE | Yes | FALSE | No | CH_10147_poly_20181208_STD_WGS84_NAD83 | R_10147_poly_190130_STD_NAD83 | CONUS | 7 | SD | 52.5328 | 52.5328 | 0 | 0 | 0 | 0 | 0 | 0 | 0 | 9.7527 | 12.5001 | 0 | 0.62 | 0.47194 | 49.4428 | 0.10631 | 0 | 0 | 0 | 2.0591 | 0 | 0.60345 | 0 | 0 | 49.4472 | 49.4472 | 0 | 0 | 0 | 0.47194 | 0 | 0 | 0 | 4353949800 | 35226162900 | 12.36
4902 | 10147 | Poweshiek skipperling | Oarisma poweshiek | Endangered | Wherever found | Hesperiidae | 1 | 1 | Insects | TRUE | Yes | Terr WoE | Terrestrial Invertebrates | Terr WoE | Yes | FALSE | No | CH_10147_poly_20181208_STD_WGS84_NAD83 | R_10147_poly_190130_STD_NAD83 | CONUS | 7 | WI | 1.6066 | 1.6066 | 0 | 0 | 0 | 0 | 0 | 0 | 0 | 0 | 0 | 0 | 0 | 0.19559 | 1.6066 | 0 | 0 | 0 | 0 | 0.01397 | 0 | 0 | 0 | 0 | 1.6066 | 1.6066 | 0 | 0 | 0 | 0.19559 | 0 | 0 | 0 | 6442200 | 35226162900 | 0.018288
4903 | 10147 | Poweshiek skipperling | Oarisma poweshiek | Endangered | Wherever found | Hesperiidae | 1 | 1 | Insects | TRUE | Yes | Terr WoE | Terrestrial Invertebrates | Terr WoE | Yes | FALSE | No | CH_10147_poly_20181208_STD_WGS84_NAD83 | R_10147_poly_190130_STD_NAD83 | CONUS | 9 | MN | 6.1313 | 6.1313 | 0 | 0 | 0 | 0 | 0 | 0 | 0 | 0.15943 | 0.17271 | 0 | 0 | 1.2621 | 5.374 | 0.16607 | 0 | 0 | 0 | 0.77056 | 0 | 0.15943 | 0 | 0 | 5.5334 | 5.5334 | 0 | 0 | 0 | 1.2621 | 0 | 0 | 0 | 13548600 | 35226162900 | 0.038462
4904 | 10147 | Poweshiek skipperling | Oarisma poweshiek | Endangered | Wherever found | Hesperiidae | 1 | 1 | Insects | TRUE | Yes | Terr WoE | Terrestrial Invertebrates | Terr WoE | Yes | FALSE | No | CH_10147_poly_20181208_STD_WGS84_NAD83 | R_10147_poly_190130_STD_NAD83 | CONUS | 9 | ND | 70.9051 | 70.9051 | 0 | 0 | 0 | 0 | 0 | 0 | 0 | 11.8946 | 19.1153 | 0 | 0.00010789 | 1.317 | 63.4879 | 0.99898 | 0 | 0 | 0 | 1.1141 | 0 | 4.7682 | 0 | 0 | 63.5738 | 63.5738 | 0 | 0 | 0 | 1.317 | 0 | 0 | 0 | 5839461000 | 35226162900 | 16.5771
4905 | 10147 | Poweshiek skipperling | Oarisma poweshiek | Endangered | Wherever found | Hesperiidae | 1 | 1 | Insects | TRUE | Yes | Terr WoE | Terrestrial Invertebrates | Terr WoE | Yes | FALSE | No | CH_10147_poly_20181208_STD_WGS84_NAD83 | R_10147_poly_190130_STD_NAD83 | CONUS | 9 | SD | 59.3794 | 59.3794 | 0 | 0 | 0 | 0 | 0 | 0 | 0 | 5.2494 | 7.9198 | 0 | 0.27609 | 0.67402 | 56.4741 | 0.032661 | 0 | 0 | 0 | 0.96828 | 0 | 0.44982 | 0 | 0 | 56.486 | 56.486 | 0 | 0 | 0 | 0.67402 | 0 | 0 | 0 | 1441164600 | 35226162900 | 4.0912
4906 | 10147 | Poweshiek skipperling | Oarisma poweshiek | Endangered | Wherever found | Hesperiidae | 1 | 1 | Insects | TRUE | Yes | Terr WoE | Terrestrial Invertebrates | Terr WoE | Yes | FALSE | No | CH_10147_poly_20181208_STD_WGS84_NAD83 | R_10147_poly_190130_STD_NAD83 | CONUS | 10a | IA | 77.0751 | 79.3395 | 79.0856 | 79.0856 | 0 | 0 | 0 | 0 | 0 | 0 | 0 | 0 | 0 | 0.026221 | 77.0372 | 0.014055 | 0 | 8.78e-05 | 0 | 0.38471 | 0 | 0.73265 | 0 | 0 | 77.0388 | 77.0388 | 0 | 0 | 0 | 0.026221 | 0 | 0 | 0 | 2049123600 | 35226162900 | 5.8171
4907 | 10147 | Poweshiek skipperling | Oarisma poweshiek | Endangered | Wherever found | Hesperiidae | 1 | 1 | Insects | TRUE | Yes | Terr WoE | Terrestrial Invertebrates | Terr WoE | Yes | FALSE | No | CH_10147_poly_20181208_STD_WGS84_NAD83 | R_10147_poly_190130_STD_NAD83 | CONUS | 10a | MN | 26.2774 | 27.5547 | 3.8321 | 3.8321 | 0 | 0 | 0 | 0 | 0 | 0 | 0 | 0 | 0 | 0 | 26.0949 | 0 | 0 | 0 | 0 | 0.18248 | 0 | 0 | 0 | 0 | 26.0949 | 26.0949 | 0 | 0 | 0 | 0 | 0 | 0 | 0 | 493200 | 35226162900 | 0.0014001
4908 | 10147 | Poweshiek skipperling | Oarisma poweshiek | Endangered | Wherever found | Hesperiidae | 1 | 1 | Insects | TRUE | Yes | Terr WoE | Terrestrial Invertebrates | Terr WoE | Yes | FALSE | No | CH_10147_poly_20181208_STD_WGS84_NAD83 | R_10147_poly_190130_STD_NAD83 | CONUS | 10a | ND | 45.505 | 45.505 | 0 | 0 | 0 | 0 | 0 | 0 | 0 | 3.4878 | 5.4733 | 0 | 0 | 3.1547 | 42.8912 | 6.9299 | 0 | 0 | 0 | 1.8692 | 0 | 2.2168 | 0 | 0 | 43.1641 | 43.1641 | 0 | 0 | 0 | 3.1547 | 0 | 0 | 0 | 149405400 | 35226162900 | 0.42413
4909 | 10147 | Poweshiek skipperling | Oarisma poweshiek | Endangered | Wherever found | Hesperiidae | 1 | 1 | Insects | TRUE | Yes | Terr WoE | Terrestrial Invertebrates | Terr WoE | Yes | FALSE | No | CH_10147_poly_20181208_STD_WGS84_NAD83 | R_10147_poly_190130_STD_NAD83 | CONUS | 10a | SD | 55.7212 | 55.7212 | 0 | 0 | 0 | 0 | 0 | 0 | 0 | 9.8224 | 12.7499 | 0 | 1.2985 | 1.5597 | 52.3691 | 0.06097 | 5.32e-05 | 3.32e-05 | 0 | 3.6781 | 0 | 0.7213 | 0 | 0 | 52.3777 | 52.3777 | 0 | 0 | 0 | 1.5597 | 0 | 0 | 0 | 13544972100 | 35226162900 | 38.4515
4910 | 10161 | American burying beetle | Nicrophorus americanus | Experimental Population Non-Essential | Ex Pop SW Missouri | Silphidae | 1 | 1 | Insects | FALSE | No | Terr WoE | Terrestrial Invertebrates | No Critical Habitat Determination | No | FALSE | No | 0 | R_10161_poly_190130_STD_NAD83 | CONUS | 10a | KS | 10.7143 | 58.3333 | 51.1905 | 0 | 4.1667 | 0 | 5.3571 | 41.6667 | 10.7143 | 0.59524 | 2.9762 | 0 | 0 | 4.1667 | 1.1905 | 0 | 0 | 0 | 0 | 0 | 0 | 0 | 0 | 0 | 1.1905 | 52.381 | 51.1905 | 0 | 0 | 4.1667 | 0 | 5.3571 | 41.6667 | 151200 | 7489383300 | 0.0020189
4911 | 10161 | American burying beetle | Nicrophorus americanus | Experimental Population Non-Essential | Ex Pop SW Missouri | Silphidae | 1 | 1 | Insects | FALSE | No | Terr WoE | Terrestrial Invertebrates | No Critical Habitat Determination | No | FALSE | No | 0 | R_10161_poly_190130_STD_NAD83 | CONUS | 10a | MO | 19.129 | 25.6977 | 7.9612 | 0 | 3.2341 | 0 | 0.70539 | 4.0234 | 0.00070902 | 0 | 0 | 0 | 0 | 3.2341 | 18.7837 | 0.070169 | 0.49917 | 0 | 0 | 0.36906 | 0 | 0.00031245 | 0 | 0 | 18.9794 | 25.571 | 7.9612 | 0 | 0 | 3.2341 | 0 | 0.70539 | 4.0234 | 7489232100 | 7489383300 | 99.998
4912 | 10178 | red tree vole | Arborimus longicaudus | Candidate | North Oregon Coast DPS | Cricetidae | 1 | 1 | Mammals | FALSE | No | Removed | Mammals | No Critical Habitat Determination | No | FALSE | No | 0 | R_10178_poly_20150702_STD_NAD83 | CONUS | 17a | OR | 0.5498 | 7.5998 | 7.4034 | 0 | 0.70031 | 0 | 1.0715 | 5.6518 | 0 | 0 | 0 | 0.23912 | 0 | 0.70031 | 0.10813 | 0.18336 | 0.13905 | 0.031719 | 0 | 0.086367 | 0 | 24.7131 | 0 | 0 | 0.88851 | 7.8541 | 7.6883 | 0 | 0.7003 | 0.70031 | 0.31501 | 1.0715 | 5.6518 | 15688271700 | 15688271700 | 100
4913 | 10290 | Robust spineflower | Chorizanthe robusta var. robusta | Endangered | Wherever found | Polygonaceae | 1 | 1 | Flowering Plants | TRUE | Yes | Terr WoE | Plants | Terr WoE | Yes | FALSE | No | CH_10290_poly_20181208_STD_WGS84_NAD83 | R_10290_poly_190130_STD_NAD83 | CONUS | 18a | CA | 0.1887 | 56.536 | 56.4596 | 0 | 0.31776 | 0 | 46.0298 | 10.1682 | 0 | 0 | 0 | 0 | 0 | 0.31776 | 0.0045602 | 0.025986 | 0.074193 | 0.21882 | 0.0010858 | 0.12472 | 0 | 13.1187 | 0 | 0 | 0.27006 | 56.606 | 56.4596 | 0 | 0 | 0.31776 | 0 | 46.0298 | 10.1682 | 1243374300 | 1243374300 | 100
4914 | 10297 | Atlantic sturgeon | Acipenser oxyrinchus oxyrinchus | Threatened | Gulf of Maine | Acipenseridae | 2 | 1 | Fishes | FALSE | No | Aqua WoE | Fish | No Critical Habitat Determination | No | FALSE | No | 0 | R_10297_poly_20141216_STD_NAD83 | CONUS | 1 | CT | 2.2529 | 26.0319 | 24.482 | 0 | 1.1902 | 0 | 13.4174 | 9.9106 | 0 | 0 | 0 | 0 | 0 | 1.3943 | 1.9 | 0.49762 | 0.19441 | 0.02105 | 0 | 0.1872 | 0 | 0.14457 | 0 | 0 | 2.2269 | 26.0605 | 24.5262 | 0 | 0 | 1.3943 | 0.062175 | 13.4174 | 9.9106 | 12809230200 | 434000000000 | 2.9536
4915 | 10297 | Atlantic sturgeon | Acipenser oxyrinchus oxyrinchus | Threatened | Gulf of Maine | Acipenseridae | 2 | 1 | Fishes | FALSE | No | Aqua WoE | Fish | No Critical Habitat Determination | No | FALSE | No | 0 | R_10297_poly_20141216_STD_NAD83 | CONUS | 1 | MA | 2.0386 | 26.6059 | 25.3662 | 0 | 1.0758 | 0 | 17.4337 | 6.8924 | 0 | 0 | 0 | 0 | 0 | 1.4093 | 1.0882 | 1.2244 | 0.10885 | 0.010314 | 0 | 0.10227 | 0 | 1.533 | 0 | 0 | 2.0238 | 26.609 | 25.3745 | 0 | 0 | 1.4093 | 0.011478 | 17.4337 | 6.8924 | 18010804500 | 434000000000 | 4.153
4916 | 10297 | Atlantic sturgeon | Acipenser oxyrinchus oxyrinchus | Threatened | Gulf of Maine | Acipenseridae | 2 | 1 | Fishes | FALSE | No | Aqua WoE | Fish | No Critical Habitat Determination | No | FALSE | No | 0 | R_10297_poly_20141216_STD_NAD83 | CONUS | 1 | ME | 1.1499 | 1.4347 | 0.28577 | 0 | 0.0062494 | 0 | 0.13095 | 0.14866 | 0 | 0 | 0 | 0 | 0 | 0.094096 | 0.509 | 0.71357 | 0.057881 | 0 | 0 | 0.05859 | 0 | 1.1303 | 0 | 0 | 1.1304 | 1.4275 | 0.29837 | 0 | 0 | 0.094096 | 0.012608 | 0.13095 | 0.14866 | 45263871000 | 434000000000 | 10.4372
4917 | 10297 | Atlantic sturgeon | Acipenser oxyrinchus oxyrinchus | Threatened | Gulf of Maine | Acipenseridae | 2 | 1 | Fishes | FALSE | No | Aqua WoE | Fish | No Critical Habitat Determination | No | FALSE | No | 0 | R_10297_poly_20141216_STD_NAD83 | CONUS | 1 | NH | 0.56805 | 3.041 | 2.4798 | 0 | 0.013091 | 0 | 1.6738 | 0.7941 | 0 | 0 | 0 | 0 | 0 | 0.097517 | 0.42963 | 0.14474 | 0.11889 | 0.0028741 | 0 | 0.018017 | 0 | 2.4376 | 0 | 0 | 0.56244 | 3.0415 | 2.4862 | 0 | 0 | 0.097517 | 0.0064185 | 1.6738 | 0.7941 | 8861827500 | 434000000000 | 2.0434
4918 | 10297 | Atlantic sturgeon | Acipenser oxyrinchus oxyrinchus | Threatened | Gulf of Maine | Acipenseridae | 2 | 1 | Fishes | FALSE | No | Aqua WoE | Fish | No Critical Habitat Determination | No | FALSE | No | 0 | R_10297_poly_20141216_STD_NAD83 | CONUS | 1 | NY | 4.5653 | 14.3938 | 9.9823 | 0 | 0.46429 | 0 | 3.7698 | 5.7521 | 0 | 0 | 0 | 0 | 0 | 2.3347 | 4.4687 | 0.054075 | 0.048165 | 0 | 0 | 0.17002 | 0 | 0 | 0 | 0 | 4.5241 | 14.3582 | 9.9862 | 0 | 0 | 2.3347 | 0.004653 | 3.7698 | 5.7521 | 715671900 | 434000000000 | 0.16502
4919 | 10297 | Atlantic sturgeon | Acipenser oxyrinchus oxyrinchus | Threatened | Gulf of Maine | Acipenseridae | 2 | 1 | Fishes | FALSE | No | Aqua WoE | Fish | No Critical Habitat Determination | No | FALSE | No | 0 | R_10297_poly_20141216_STD_NAD83 | CONUS | 1 | RI | 1.2939 | 28.3263 | 27.6857 | 0 | 1.2291 | 0 | 20.1549 | 6.3561 | 0 | 0 | 0 | 0 | 0 | 1.2291 | 1.0809 | 0.38988 | 0.086889 | 0.027353 | 0 | 0.072541 | 0 | 0.40378 | 0 | 0 | 1.2813 | 28.362 | 27.724 | 0 | 0 | 1.2291 | 0.044702 | 20.1549 | 6.3561 | 3148856100 | 434000000000 | 0.72608
4920 | 10297 | Atlantic sturgeon | Acipenser oxyrinchus oxyrinchus | Threatened | Gulf of Maine | Acipenseridae | 2 | 1 | Fishes | FALSE | No | Aqua WoE | Fish | No Critical Habitat Determination | No | FALSE | No | 0 | R_10297_poly_20141216_STD_NAD83 | CONUS | 2 | CT | 0.01581 | 1.4543 | 1.4409 | 0 | 0.019123 | 0 | 0.69716 | 0.725 | 0 | 0 | 0 | 0 | 0 | 0.019123 | 0.0067425 | 0.0082538 | 0.00081375 | 0 | 0 | 0.00098813 | 0 | 0 | 0 | 0 | 0.015054 | 1.4537 | 1.441 | 0 | 0 | 0.019123 | 0.00011625 | 0.69716 | 0.725 | 1548377100 | 434000000000 | 0.35703
4921 | 10297 | Atlantic sturgeon | Acipenser oxyrinchus oxyrinchus | Threatened | Gulf of Maine | Acipenseridae | 2 | 1 | Fishes | FALSE | No | Aqua WoE | Fish | No Critical Habitat Determination | No | FALSE | No | 0 | R_10297_poly_20141216_STD_NAD83 | CONUS | 2 | DC | 0.016242 | 80.0909 | 80.0746 | 0 | 0.047205 | 0 | 64.3682 | 15.6775 | 0 | 0 | 0 | 0 | 0 | 0.047205 | 0.00050758 | 0 | 0 | 0 | 0 | 0.015735 | 0 | 15.3242 | 0 | 0 | 0.00050758 | 80.0751 | 80.0746 | 0 | 0 | 0.047205 | 0 | 64.3682 | 15.6775 | 177313500 | 434000000000 | 0.040886
4922 | 10297 | Atlantic sturgeon | Acipenser oxyrinchus oxyrinchus | Threatened | Gulf of Maine | Acipenseridae | 2 | 1 | Fishes | FALSE | No | Aqua WoE | Fish | No Critical Habitat Determination | No | FALSE | No | 0 | R_10297_poly_20141216_STD_NAD83 | CONUS | 2 | DE | 27.7851 | 43.1828 | 19.1362 | 0 | 4.7219 | 0 | 7.3051 | 7.3561 | 0 | 0 | 0 | 0 | 0 | 4.7219 | 26.5522 | 3.997 | 0.13602 | 0.00055075 | 0 | 5.3388 | 0 | 1.8716 | 0 | 0 | 27.3559 | 42.8669 | 19.1382 | 0 | 0 | 4.7219 | 0.0029938 | 7.3051 | 7.3561 | 6373175400 | 434000000000 | 1.4696
4923 | 10297 | Atlantic sturgeon | Acipenser oxyrinchus oxyrinchus | Threatened | Gulf of Maine | Acipenseridae | 2 | 1 | Fishes | FALSE | No | Aqua WoE | Fish | No Critical Habitat Determination | No | FALSE | No | 0 | R_10297_poly_20141216_STD_NAD83 | CONUS | 2 | MA | 1.2323 | 1.2323 | 0 | 0 | 0 | 0 | 0 | 0 | 0 | 0 | 0 | 0 | 0 | 2.1812 | 1.1573 | 0.098986 | 0.047822 | 0 | 0 | 0.022554 | 0 | 0 | 0 | 0 | 1.2171 | 1.2187 | 0.0016707 | 0 | 0 | 2.1812 | 0.0016707 | 0 | 0 | 430969500 | 434000000000 | 0.099375
4924 | 10297 | Atlantic sturgeon | Acipenser oxyrinchus oxyrinchus | Threatened | Gulf of Maine | Acipenseridae | 2 | 1 | Fishes | FALSE | No | Aqua WoE | Fish | No Critical Habitat Determination | No | FALSE | No | 0 | R_10297_poly_20141216_STD_NAD83 | CONUS | 2 | MD | 14.5968 | 31.5599 | 18.857 | 0 | 2.8441 | 0 | 7.2468 | 8.8098 | 0 | 0 | 0 | 0 | 0 | 2.8441 | 13.8868 | 0.67356 | 0.037002 | 0.012124 | 0 | 2.6315 | 0 | 2.9926 | 0 | 0 | 14.0859 | 31.164 | 18.8657 | 0 | 0 | 2.8441 | 0.010787 | 7.2468 | 8.8098 | 25312770900 | 434000000000 | 5.8367
4925 | 10297 | Atlantic sturgeon | Acipenser oxyrinchus oxyrinchus | Threatened | Gulf of Maine | Acipenseridae | 2 | 1 | Fishes | FALSE | No | Aqua WoE | Fish | No Critical Habitat Determination | No | FALSE | No | 0 | R_10297_poly_20141216_STD_NAD83 | CONUS | 2 | NJ | 5.7547 | 33.7987 | 29.5922 | 0 | 2.5445 | 0 | 14.7902 | 12.3932 | 0 | 0 | 0 | 0 | 0 | 2.5445 | 4.329 | 1.6705 | 0.21019 | 0.0132 | 0 | 0.77365 | 0 | 3.4731 | 0 | 0 | 5.4194 | 33.6188 | 29.598 | 0 | 0 | 2.5445 | 0.0065741 | 14.7902 | 12.3932 | 22465594800 | 434000000000 | 5.1802
4926 | 10297 | Atlantic sturgeon | Acipenser oxyrinchus oxyrinchus | Threatened | Gulf of Maine | Acipenseridae | 2 | 1 | Fishes | FALSE | No | Aqua WoE | Fish | No Critical Habitat Determination | No | FALSE | No | 0 | R_10297_poly_20141216_STD_NAD83 | CONUS | 2 | NY | 2.2178 | 15.3812 | 13.4404 | 0 | 0.48182 | 0 | 7.9715 | 4.9994 | 0 | 0 | 0 | 0 | 0 | 1.4764 | 1.7834 | 0.34865 | 0.27955 | 0.03399 | 0 | 0.20068 | 0 | 1.3202 | 0 | 0 | 2.1777 | 15.369 | 13.4641 | 0 | 0 | 1.4764 | 0.031891 | 7.9715 | 4.9994 | 32719668300 | 434000000000 | 7.5447
4927 | 10297 | Atlantic sturgeon | Acipenser oxyrinchus oxyrinchus | Threatened | Gulf of Maine | Acipenseridae | 2 | 1 | Fishes | FALSE | No | Aqua WoE | Fish | No Critical Habitat Determination | No | FALSE | No | 0 | R_10297_poly_20141216_STD_NAD83 | CONUS | 2 | PA | 6.3262 | 29.423 | 24.0198 | 0 | 1.0071 | 0 | 11.4864 | 11.5805 | 0 | 0 | 0 | 0 | 0 | 1.2101 | 6.1279 | 0.23873 | 0.074172 | 0.021537 | 0 | 0.49569 | 0 | 1.7127 | 0 | 0 | 6.2097 | 29.5776 | 24.3013 | 0 | 0 | 1.2101 | 0.3345 | 11.4864 | 11.5805 | 14279278500 | 434000000000 | 3.2926
4928 | 10297 | Atlantic sturgeon | Acipenser oxyrinchus oxyrinchus | Threatened | Gulf of Maine | Acipenseridae | 2 | 1 | Fishes | FALSE | No | Aqua WoE | Fish | No Critical Habitat Determination | No | FALSE | No | 0 | R_10297_poly_20141216_STD_NAD83 | CONUS | 2 | VA | 8.3327 | 23.3845 | 16.0211 | 0 | 1.3713 | 0 | 7.0326 | 7.6431 | 0 | 0 | 0 | 0 | 0 | 1.3713 | 8.0669 | 0.22263 | 0.004332 | 0.0090454 | 0 | 1.0063 | 0 | 4.8987 | 0 | 0 | 8.14 | 23.2153 | 16.0211 | 0 | 0 | 1.3713 | 5.74e-05 | 7.0326 | 7.6431 | 26655391800 | 434000000000 | 6.1463
4929 | 10297 | Atlantic sturgeon | Acipenser oxyrinchus oxyrinchus | Threatened | Gulf of Maine | Acipenseridae | 2 | 1 | Fishes | FALSE | No | Aqua WoE | Fish | No Critical Habitat Determination | No | FALSE | No | 0 | R_10297_poly_20141216_STD_NAD83 | CONUS | 2 | VT | 0.04085 | 0.04085 | 0 | 0 | 0 | 0 | 0 | 0 | 0 | 0 | 0 | 0 | 0 | 0.12255 | 0.04085 | 0 | 0 | 0 | 0 | 0 | 0 | 0 | 0 | 0 | 0.04085 | 0.04085 | 0 | 0 | 0 | 0.12255 | 0 | 0 | 0 | 4406400 | 434000000000 | 0.001016
4930 | 10297 | Atlantic sturgeon | Acipenser oxyrinchus oxyrinchus | Threatened | Gulf of Maine | Acipenseridae | 2 | 1 | Fishes | FALSE | No | Aqua WoE | Fish | No Critical Habitat Determination | No | FALSE | No | 0 | R_10297_poly_20141216_STD_NAD83 | CONUS | 3 | FL | 1.1423 | 14.5794 | 14.1403 | 0 | 1.0655 | 0 | 5.5563 | 7.529 | 0 | 0 | 0 | 0 | 0 | 1.0655 | 0.32363 | 0.80799 | 0.0085279 | 0.00015538 | 0.10159 | 0.2803 | 0 | 15.4535 | 0 | 0 | 1.0796 | 14.5496 | 14.1403 | 1.0655 | 0 | 5.98e-06 | 0 | 5.5563 | 7.529 | 15060037500 | 434000000000 | 3.4726
4931 | 10297 | Atlantic sturgeon | Acipenser oxyrinchus oxyrinchus | Threatened | Gulf of Maine | Acipenseridae | 2 | 1 | Fishes | FALSE | No | Aqua WoE | Fish | No Critical Habitat Determination | No | FALSE | No | 0 | R_10297_poly_20141216_STD_NAD83 | CONUS | 3 | GA | 4.8088 | 15.3826 | 12.28 | 0 | 5.6891 | 0 | 2.2595 | 4.4203 | 0 | 0 | 0 | 0 | 0 | 5.6891 | 2.6452 | 0.83139 | 1.0165 | 0.0055567 | 0.00058591 | 0.82765 | 0 | 6.4471 | 0 | 0 | 4.2459 | 15.1288 | 12.2805 | 6.3e-06 | 0 | 5.689 | 0.0014522 | 2.2595 | 4.4203 | 57141988200 | 434000000000 | 13.1761
4932 | 10297 | Atlantic sturgeon | Acipenser oxyrinchus oxyrinchus | Threatened | Gulf of Maine | Acipenseridae | 2 | 1 | Fishes | FALSE | No | Aqua WoE | Fish | No Critical Habitat Determination | No | FALSE | No | 0 | R_10297_poly_20141216_STD_NAD83 | CONUS | 3 | NC | 12.5905 | 22.7785 | 12.2685 | 0 | 4.8912 | 0 | 2.6433 | 4.8804 | 0 | 0 | 0 | 0 | 0 | 4.8912 | 11.0318 | 1.4658 | 0.034215 | 0.0181 | 0 | 0.89272 | 0 | 6.0495 | 0 | 0 | 12.1027 | 22.4184 | 12.2685 | 0 | 0 | 4.8912 | 0 | 2.6433 | 4.8804 | 80148567600 | 434000000000 | 18.481
4933 | 10297 | Atlantic sturgeon | Acipenser oxyrinchus oxyrinchus | Threatened | Gulf of Maine | Acipenseridae | 2 | 1 | Fishes | FALSE | No | Aqua WoE | Fish | No Critical Habitat Determination | No | FALSE | No | 0 | R_10297_poly_20141216_STD_NAD83 | CONUS | 3 | SC | 7.2636 | 17.9982 | 13.1187 | 0 | 5.7846 | 0 | 2.9093 | 4.5344 | 0 | 0 | 0 | 0 | 0 | 5.7846 | 6.6998 | 0.17816 | 0.18829 | 0.0063411 | 0 | 0.64624 | 0 | 8.8268 | 0 | 0 | 6.94 | 17.8452 | 13.1187 | 0 | 0 | 5.7846 | 0 | 2.9093 | 4.5344 | 58532244300 | 434000000000 | 13.4967
4934 | 10297 | Atlantic sturgeon | Acipenser oxyrinchus oxyrinchus | Threatened | Gulf of Maine | Acipenseridae | 2 | 1 | Fishes | FALSE | No | Aqua WoE | Fish | No Critical Habitat Determination | No | FALSE | No | 0 | R_10297_poly_20141216_STD_NAD83 | CONUS | 3 | VA | 12.4987 | 20.8507 | 9.163 | 0 | 0.87492 | 0 | 2.8161 | 5.4882 | 0 | 0 | 0 | 0 | 0 | 0.87492 | 12.2003 | 0.055939 | 0.004476 | 0.013136 | 0 | 0.4763 | 0 | 6.7709 | 0 | 0 | 12.2396 | 20.6133 | 9.163 | 0 | 0 | 0.87492 | 0 | 2.8161 | 5.4882 | 4001313600 | 434000000000 | 0.92264
4935 | 10297 | Atlantic sturgeon | Acipenser oxyrinchus oxyrinchus | Threatened | Gulf of Maine | Acipenseridae | 2 | 1 | Fishes | FALSE | No | Aqua WoE | Fish | No Critical Habitat Determination | No | FALSE | No | 0 | R_10297_poly_20141216_STD_NAD83 | CONUS | 2 | RI | 0 | 0.12716 | 0.12716 | 0 | 0.039127 | 0 | 0.088037 | 0 | 0 | 0 | 0 | 0 | 0 | 0.039127 | 0 | 0 | 0 | 0 | 0 | 0 | 0 | 0 | 0 | 0 | 0 | 0.12716 | 0.12716 | 0 | 0 | 0.039127 | 0 | 0.088037 | 0 | 18401400 | 434000000000 | 0.0042431
4936 | 10298 | Atlantic sturgeon | Acipenser oxyrinchus oxyrinchus | Endangered | New York Bight | Acipenseridae | 2 | 1 | Fishes | FALSE | No | Aqua WoE | Fish | No Critical Habitat Determination | No | FALSE | No | 0 | R_10298_poly_20141216_STD_NAD83 | CONUS | 1 | CT | 2.2529 | 26.0319 | 24.482 | 0 | 1.1902 | 0 | 13.4174 | 9.9106 | 0 | 0 | 0 | 0 | 0 | 1.3943 | 1.9 | 0.49762 | 0.19441 | 0.02105 | 0 | 0.1872 | 0 | 0.14457 | 0 | 0 | 2.2269 | 26.0605 | 24.5262 | 0 | 0 | 1.3943 | 0.062175 | 13.4174 | 9.9106 | 12809230200 | 434000000000 | 2.9536
4937 | 10298 | Atlantic sturgeon | Acipenser oxyrinchus oxyrinchus | Endangered | New York Bight | Acipenseridae | 2 | 1 | Fishes | FALSE | No | Aqua WoE | Fish | No Critical Habitat Determination | No | FALSE | No | 0 | R_10298_poly_20141216_STD_NAD83 | CONUS | 1 | MA | 2.0386 | 26.6059 | 25.3662 | 0 | 1.0758 | 0 | 17.4337 | 6.8924 | 0 | 0 | 0 | 0 | 0 | 1.4093 | 1.0882 | 1.2244 | 0.10885 | 0.010314 | 0 | 0.10227 | 0 | 1.533 | 0 | 0 | 2.0238 | 26.609 | 25.3745 | 0 | 0 | 1.4093 | 0.011478 | 17.4337 | 6.8924 | 18010804500 | 434000000000 | 4.153
4938 | 10298 | Atlantic sturgeon | Acipenser oxyrinchus oxyrinchus | Endangered | New York Bight | Acipenseridae | 2 | 1 | Fishes | FALSE | No | Aqua WoE | Fish | No Critical Habitat Determination | No | FALSE | No | 0 | R_10298_poly_20141216_STD_NAD83 | CONUS | 1 | ME | 1.1499 | 1.4347 | 0.28577 | 0 | 0.0062494 | 0 | 0.13095 | 0.14866 | 0 | 0 | 0 | 0 | 0 | 0.094096 | 0.509 | 0.71357 | 0.057881 | 0 | 0 | 0.05859 | 0 | 1.1303 | 0 | 0 | 1.1304 | 1.4275 | 0.29837 | 0 | 0 | 0.094096 | 0.012608 | 0.13095 | 0.14866 | 45263871000 | 434000000000 | 10.4372
4939 | 10298 | Atlantic sturgeon | Acipenser oxyrinchus oxyrinchus | Endangered | New York Bight | Acipenseridae | 2 | 1 | Fishes | FALSE | No | Aqua WoE | Fish | No Critical Habitat Determination | No | FALSE | No | 0 | R_10298_poly_20141216_STD_NAD83 | CONUS | 1 | NH | 0.56805 | 3.041 | 2.4798 | 0 | 0.013091 | 0 | 1.6738 | 0.7941 | 0 | 0 | 0 | 0 | 0 | 0.097517 | 0.42963 | 0.14474 | 0.11889 | 0.0028741 | 0 | 0.018017 | 0 | 2.4376 | 0 | 0 | 0.56244 | 3.0415 | 2.4862 | 0 | 0 | 0.097517 | 0.0064185 | 1.6738 | 0.7941 | 8861827500 | 434000000000 | 2.0434
4940 | 10298 | Atlantic sturgeon | Acipenser oxyrinchus oxyrinchus | Endangered | New York Bight | Acipenseridae | 2 | 1 | Fishes | FALSE | No | Aqua WoE | Fish | No Critical Habitat Determination | No | FALSE | No | 0 | R_10298_poly_20141216_STD_NAD83 | CONUS | 1 | NY | 4.5653 | 14.3938 | 9.9823 | 0 | 0.46429 | 0 | 3.7698 | 5.7521 | 0 | 0 | 0 | 0 | 0 | 2.3347 | 4.4687 | 0.054075 | 0.048165 | 0 | 0 | 0.17002 | 0 | 0 | 0 | 0 | 4.5241 | 14.3582 | 9.9862 | 0 | 0 | 2.3347 | 0.004653 | 3.7698 | 5.7521 | 715671900 | 434000000000 | 0.16502
4941 | 10298 | Atlantic sturgeon | Acipenser oxyrinchus oxyrinchus | Endangered | New York Bight | Acipenseridae | 2 | 1 | Fishes | FALSE | No | Aqua WoE | Fish | No Critical Habitat Determination | No | FALSE | No | 0 | R_10298_poly_20141216_STD_NAD83 | CONUS | 1 | RI | 1.2939 | 28.3263 | 27.6857 | 0 | 1.2291 | 0 | 20.1549 | 6.3561 | 0 | 0 | 0 | 0 | 0 | 1.2291 | 1.0809 | 0.38988 | 0.086889 | 0.027353 | 0 | 0.072541 | 0 | 0.40378 | 0 | 0 | 1.2813 | 28.362 | 27.724 | 0 | 0 | 1.2291 | 0.044702 | 20.1549 | 6.3561 | 3148856100 | 434000000000 | 0.72608
4942 | 10298 | Atlantic sturgeon | Acipenser oxyrinchus oxyrinchus | Endangered | New York Bight | Acipenseridae | 2 | 1 | Fishes | FALSE | No | Aqua WoE | Fish | No Critical Habitat Determination | No | FALSE | No | 0 | R_10298_poly_20141216_STD_NAD83 | CONUS | 2 | CT | 0.01581 | 1.4543 | 1.4409 | 0 | 0.019123 | 0 | 0.69716 | 0.725 | 0 | 0 | 0 | 0 | 0 | 0.019123 | 0.0067425 | 0.0082538 | 0.00081375 | 0 | 0 | 0.00098813 | 0 | 0 | 0 | 0 | 0.015054 | 1.4537 | 1.441 | 0 | 0 | 0.019123 | 0.00011625 | 0.69716 | 0.725 | 1548377100 | 434000000000 | 0.35703
4943 | 10298 | Atlantic sturgeon | Acipenser oxyrinchus oxyrinchus | Endangered | New York Bight | Acipenseridae | 2 | 1 | Fishes | FALSE | No | Aqua WoE | Fish | No Critical Habitat Determination | No | FALSE | No | 0 | R_10298_poly_20141216_STD_NAD83 | CONUS | 2 | DC | 0.016242 | 80.0909 | 80.0746 | 0 | 0.047205 | 0 | 64.3682 | 15.6775 | 0 | 0 | 0 | 0 | 0 | 0.047205 | 0.00050758 | 0 | 0 | 0 | 0 | 0.015735 | 0 | 15.3242 | 0 | 0 | 0.00050758 | 80.0751 | 80.0746 | 0 | 0 | 0.047205 | 0 | 64.3682 | 15.6775 | 177313500 | 434000000000 | 0.040886
4944 | 10298 | Atlantic sturgeon | Acipenser oxyrinchus oxyrinchus | Endangered | New York Bight | Acipenseridae | 2 | 1 | Fishes | FALSE | No | Aqua WoE | Fish | No Critical Habitat Determination | No | FALSE | No | 0 | R_10298_poly_20141216_STD_NAD83 | CONUS | 2 | DE | 27.7851 | 43.1828 | 19.1362 | 0 | 4.7219 | 0 | 7.3051 | 7.3561 | 0 | 0 | 0 | 0 | 0 | 4.7219 | 26.5522 | 3.997 | 0.13602 | 0.00055075 | 0 | 5.3388 | 0 | 1.8716 | 0 | 0 | 27.3559 | 42.8669 | 19.1382 | 0 | 0 | 4.7219 | 0.0029938 | 7.3051 | 7.3561 | 6373175400 | 434000000000 | 1.4696
4945 | 10298 | Atlantic sturgeon | Acipenser oxyrinchus oxyrinchus | Endangered | New York Bight | Acipenseridae | 2 | 1 | Fishes | FALSE | No | Aqua WoE | Fish | No Critical Habitat Determination | No | FALSE | No | 0 | R_10298_poly_20141216_STD_NAD83 | CONUS | 2 | MA | 1.2323 | 1.2323 | 0 | 0 | 0 | 0 | 0 | 0 | 0 | 0 | 0 | 0 | 0 | 2.1812 | 1.1573 | 0.098986 | 0.047822 | 0 | 0 | 0.022554 | 0 | 0 | 0 | 0 | 1.2171 | 1.2187 | 0.0016707 | 0 | 0 | 2.1812 | 0.0016707 | 0 | 0 | 430969500 | 434000000000 | 0.099375
4946 | 10298 | Atlantic sturgeon | Acipenser oxyrinchus oxyrinchus | Endangered | New York Bight | Acipenseridae | 2 | 1 | Fishes | FALSE | No | Aqua WoE | Fish | No Critical Habitat Determination | No | FALSE | No | 0 | R_10298_poly_20141216_STD_NAD83 | CONUS | 2 | MD | 14.5968 | 31.5599 | 18.857 | 0 | 2.8441 | 0 | 7.2468 | 8.8098 | 0 | 0 | 0 | 0 | 0 | 2.8441 | 13.8868 | 0.67356 | 0.037002 | 0.012124 | 0 | 2.6315 | 0 | 2.9926 | 0 | 0 | 14.0859 | 31.164 | 18.8657 | 0 | 0 | 2.8441 | 0.010787 | 7.2468 | 8.8098 | 25312770900 | 434000000000 | 5.8367
4947 | 10298 | Atlantic sturgeon | Acipenser oxyrinchus oxyrinchus | Endangered | New York Bight | Acipenseridae | 2 | 1 | Fishes | FALSE | No | Aqua WoE | Fish | No Critical Habitat Determination | No | FALSE | No | 0 | R_10298_poly_20141216_STD_NAD83 | CONUS | 2 | NJ | 5.7547 | 33.7987 | 29.5922 | 0 | 2.5445 | 0 | 14.7902 | 12.3932 | 0 | 0 | 0 | 0 | 0 | 2.5445 | 4.329 | 1.6705 | 0.21019 | 0.0132 | 0 | 0.77365 | 0 | 3.4731 | 0 | 0 | 5.4194 | 33.6188 | 29.598 | 0 | 0 | 2.5445 | 0.0065741 | 14.7902 | 12.3932 | 22465594800 | 434000000000 | 5.1802
4948 | 10298 | Atlantic sturgeon | Acipenser oxyrinchus oxyrinchus | Endangered | New York Bight | Acipenseridae | 2 | 1 | Fishes | FALSE | No | Aqua WoE | Fish | No Critical Habitat Determination | No | FALSE | No | 0 | R_10298_poly_20141216_STD_NAD83 | CONUS | 2 | NY | 2.2178 | 15.3812 | 13.4404 | 0 | 0.48182 | 0 | 7.9715 | 4.9994 | 0 | 0 | 0 | 0 | 0 | 1.4764 | 1.7834 | 0.34865 | 0.27955 | 0.03399 | 0 | 0.20068 | 0 | 1.3202 | 0 | 0 | 2.1777 | 15.369 | 13.4641 | 0 | 0 | 1.4764 | 0.031891 | 7.9715 | 4.9994 | 32719668300 | 434000000000 | 7.5447
4949 | 10298 | Atlantic sturgeon | Acipenser oxyrinchus oxyrinchus | Endangered | New York Bight | Acipenseridae | 2 | 1 | Fishes | FALSE | No | Aqua WoE | Fish | No Critical Habitat Determination | No | FALSE | No | 0 | R_10298_poly_20141216_STD_NAD83 | CONUS | 2 | PA | 6.3262 | 29.423 | 24.0198 | 0 | 1.0071 | 0 | 11.4864 | 11.5805 | 0 | 0 | 0 | 0 | 0 | 1.2101 | 6.1279 | 0.23873 | 0.074172 | 0.021537 | 0 | 0.49569 | 0 | 1.7127 | 0 | 0 | 6.2097 | 29.5776 | 24.3013 | 0 | 0 | 1.2101 | 0.3345 | 11.4864 | 11.5805 | 14279278500 | 434000000000 | 3.2926
4950 | 10298 | Atlantic sturgeon | Acipenser oxyrinchus oxyrinchus | Endangered | New York Bight | Acipenseridae | 2 | 1 | Fishes | FALSE | No | Aqua WoE | Fish | No Critical Habitat Determination | No | FALSE | No | 0 | R_10298_poly_20141216_STD_NAD83 | CONUS | 2 | VA | 8.3327 | 23.3845 | 16.0211 | 0 | 1.3713 | 0 | 7.0326 | 7.6431 | 0 | 0 | 0 | 0 | 0 | 1.3713 | 8.0669 | 0.22263 | 0.004332 | 0.0090454 | 0 | 1.0063 | 0 | 4.8987 | 0 | 0 | 8.14 | 23.2153 | 16.0211 | 0 | 0 | 1.3713 | 5.74e-05 | 7.0326 | 7.6431 | 26655391800 | 434000000000 | 6.1463
4951 | 10298 | Atlantic sturgeon | Acipenser oxyrinchus oxyrinchus | Endangered | New York Bight | Acipenseridae | 2 | 1 | Fishes | FALSE | No | Aqua WoE | Fish | No Critical Habitat Determination | No | FALSE | No | 0 | R_10298_poly_20141216_STD_NAD83 | CONUS | 2 | VT | 0.04085 | 0.04085 | 0 | 0 | 0 | 0 | 0 | 0 | 0 | 0 | 0 | 0 | 0 | 0.12255 | 0.04085 | 0 | 0 | 0 | 0 | 0 | 0 | 0 | 0 | 0 | 0.04085 | 0.04085 | 0 | 0 | 0 | 0.12255 | 0 | 0 | 0 | 4406400 | 434000000000 | 0.001016
4952 | 10298 | Atlantic sturgeon | Acipenser oxyrinchus oxyrinchus | Endangered | New York Bight | Acipenseridae | 2 | 1 | Fishes | FALSE | No | Aqua WoE | Fish | No Critical Habitat Determination | No | FALSE | No | 0 | R_10298_poly_20141216_STD_NAD83 | CONUS | 3 | FL | 1.1423 | 14.5794 | 14.1403 | 0 | 1.0655 | 0 | 5.5563 | 7.529 | 0 | 0 | 0 | 0 | 0 | 1.0655 | 0.32363 | 0.80799 | 0.0085279 | 0.00015538 | 0.10159 | 0.2803 | 0 | 15.4535 | 0 | 0 | 1.0796 | 14.5496 | 14.1403 | 1.0655 | 0 | 5.98e-06 | 0 | 5.5563 | 7.529 | 15060037500 | 434000000000 | 3.4726
4953 | 10298 | Atlantic sturgeon | Acipenser oxyrinchus oxyrinchus | Endangered | New York Bight | Acipenseridae | 2 | 1 | Fishes | FALSE | No | Aqua WoE | Fish | No Critical Habitat Determination | No | FALSE | No | 0 | R_10298_poly_20141216_STD_NAD83 | CONUS | 3 | GA | 4.8088 | 15.3826 | 12.28 | 0 | 5.6891 | 0 | 2.2595 | 4.4203 | 0 | 0 | 0 | 0 | 0 | 5.6891 | 2.6452 | 0.83139 | 1.0165 | 0.0055567 | 0.00058591 | 0.82765 | 0 | 6.4471 | 0 | 0 | 4.2459 | 15.1288 | 12.2805 | 6.3e-06 | 0 | 5.689 | 0.0014522 | 2.2595 | 4.4203 | 57141988200 | 434000000000 | 13.1761
4954 | 10298 | Atlantic sturgeon | Acipenser oxyrinchus oxyrinchus | Endangered | New York Bight | Acipenseridae | 2 | 1 | Fishes | FALSE | No | Aqua WoE | Fish | No Critical Habitat Determination | No | FALSE | No | 0 | R_10298_poly_20141216_STD_NAD83 | CONUS | 3 | NC | 12.5905 | 22.7785 | 12.2685 | 0 | 4.8912 | 0 | 2.6433 | 4.8804 | 0 | 0 | 0 | 0 | 0 | 4.8912 | 11.0318 | 1.4658 | 0.034215 | 0.0181 | 0 | 0.89272 | 0 | 6.0495 | 0 | 0 | 12.1027 | 22.4184 | 12.2685 | 0 | 0 | 4.8912 | 0 | 2.6433 | 4.8804 | 80148567600 | 434000000000 | 18.481
4955 | 10298 | Atlantic sturgeon | Acipenser oxyrinchus oxyrinchus | Endangered | New York Bight | Acipenseridae | 2 | 1 | Fishes | FALSE | No | Aqua WoE | Fish | No Critical Habitat Determination | No | FALSE | No | 0 | R_10298_poly_20141216_STD_NAD83 | CONUS | 3 | SC | 7.2636 | 17.9982 | 13.1187 | 0 | 5.7846 | 0 | 2.9093 | 4.5344 | 0 | 0 | 0 | 0 | 0 | 5.7846 | 6.6998 | 0.17816 | 0.18829 | 0.0063411 | 0 | 0.64624 | 0 | 8.8268 | 0 | 0 | 6.94 | 17.8452 | 13.1187 | 0 | 0 | 5.7846 | 0 | 2.9093 | 4.5344 | 58532244300 | 434000000000 | 13.4967
4956 | 10298 | Atlantic sturgeon | Acipenser oxyrinchus oxyrinchus | Endangered | New York Bight | Acipenseridae | 2 | 1 | Fishes | FALSE | No | Aqua WoE | Fish | No Critical Habitat Determination | No | FALSE | No | 0 | R_10298_poly_20141216_STD_NAD83 | CONUS | 3 | VA | 12.4987 | 20.8507 | 9.163 | 0 | 0.87492 | 0 | 2.8161 | 5.4882 | 0 | 0 | 0 | 0 | 0 | 0.87492 | 12.2003 | 0.055939 | 0.004476 | 0.013136 | 0 | 0.4763 | 0 | 6.7709 | 0 | 0 | 12.2396 | 20.6133 | 9.163 | 0 | 0 | 0.87492 | 0 | 2.8161 | 5.4882 | 4001313600 | 434000000000 | 0.92264
4957 | 10298 | Atlantic sturgeon | Acipenser oxyrinchus oxyrinchus | Endangered | New York Bight | Acipenseridae | 2 | 1 | Fishes | FALSE | No | Aqua WoE | Fish | No Critical Habitat Determination | No | FALSE | No | 0 | R_10298_poly_20141216_STD_NAD83 | CONUS | 2 | RI | 0 | 0.12716 | 0.12716 | 0 | 0.039127 | 0 | 0.088037 | 0 | 0 | 0 | 0 | 0 | 0 | 0.039127 | 0 | 0 | 0 | 0 | 0 | 0 | 0 | 0 | 0 | 0 | 0 | 0.12716 | 0.12716 | 0 | 0 | 0.039127 | 0 | 0.088037 | 0 | 18401400 | 434000000000 | 0.0042431
4958 | 10299 | Atlantic sturgeon | Acipenser oxyrinchus oxyrinchus | Endangered | Chesapeake Bay | Acipenseridae | 2 | 1 | Fishes | FALSE | No | Aqua WoE | Fish | No Critical Habitat Determination | No | FALSE | No | 0 | R_10299_poly_20141216_STD_NAD83 | CONUS | 1 | CT | 2.2529 | 26.0319 | 24.482 | 0 | 1.1902 | 0 | 13.4174 | 9.9106 | 0 | 0 | 0 | 0 | 0 | 1.3943 | 1.9 | 0.49762 | 0.19441 | 0.02105 | 0 | 0.1872 | 0 | 0.14457 | 0 | 0 | 2.2269 | 26.0605 | 24.5262 | 0 | 0 | 1.3943 | 0.062175 | 13.4174 | 9.9106 | 12809230200 | 434000000000 | 2.9536
4959 | 10299 | Atlantic sturgeon | Acipenser oxyrinchus oxyrinchus | Endangered | Chesapeake Bay | Acipenseridae | 2 | 1 | Fishes | FALSE | No | Aqua WoE | Fish | No Critical Habitat Determination | No | FALSE | No | 0 | R_10299_poly_20141216_STD_NAD83 | CONUS | 1 | MA | 2.0386 | 26.6059 | 25.3662 | 0 | 1.0758 | 0 | 17.4337 | 6.8924 | 0 | 0 | 0 | 0 | 0 | 1.4093 | 1.0882 | 1.2244 | 0.10885 | 0.010314 | 0 | 0.10227 | 0 | 1.533 | 0 | 0 | 2.0238 | 26.609 | 25.3745 | 0 | 0 | 1.4093 | 0.011478 | 17.4337 | 6.8924 | 18010804500 | 434000000000 | 4.153
4960 | 10299 | Atlantic sturgeon | Acipenser oxyrinchus oxyrinchus | Endangered | Chesapeake Bay | Acipenseridae | 2 | 1 | Fishes | FALSE | No | Aqua WoE | Fish | No Critical Habitat Determination | No | FALSE | No | 0 | R_10299_poly_20141216_STD_NAD83 | CONUS | 1 | ME | 1.1499 | 1.4347 | 0.28577 | 0 | 0.0062494 | 0 | 0.13095 | 0.14866 | 0 | 0 | 0 | 0 | 0 | 0.094096 | 0.509 | 0.71357 | 0.057881 | 0 | 0 | 0.05859 | 0 | 1.1303 | 0 | 0 | 1.1304 | 1.4275 | 0.29837 | 0 | 0 | 0.094096 | 0.012608 | 0.13095 | 0.14866 | 45263871000 | 434000000000 | 10.4372
4961 | 10299 | Atlantic sturgeon | Acipenser oxyrinchus oxyrinchus | Endangered | Chesapeake Bay | Acipenseridae | 2 | 1 | Fishes | FALSE | No | Aqua WoE | Fish | No Critical Habitat Determination | No | FALSE | No | 0 | R_10299_poly_20141216_STD_NAD83 | CONUS | 1 | NH | 0.56805 | 3.041 | 2.4798 | 0 | 0.013091 | 0 | 1.6738 | 0.7941 | 0 | 0 | 0 | 0 | 0 | 0.097517 | 0.42963 | 0.14474 | 0.11889 | 0.0028741 | 0 | 0.018017 | 0 | 2.4376 | 0 | 0 | 0.56244 | 3.0415 | 2.4862 | 0 | 0 | 0.097517 | 0.0064185 | 1.6738 | 0.7941 | 8861827500 | 434000000000 | 2.0434
4962 | 10299 | Atlantic sturgeon | Acipenser oxyrinchus oxyrinchus | Endangered | Chesapeake Bay | Acipenseridae | 2 | 1 | Fishes | FALSE | No | Aqua WoE | Fish | No Critical Habitat Determination | No | FALSE | No | 0 | R_10299_poly_20141216_STD_NAD83 | CONUS | 1 | NY | 4.5653 | 14.3938 | 9.9823 | 0 | 0.46429 | 0 | 3.7698 | 5.7521 | 0 | 0 | 0 | 0 | 0 | 2.3347 | 4.4687 | 0.054075 | 0.048165 | 0 | 0 | 0.17002 | 0 | 0 | 0 | 0 | 4.5241 | 14.3582 | 9.9862 | 0 | 0 | 2.3347 | 0.004653 | 3.7698 | 5.7521 | 715671900 | 434000000000 | 0.16502
4963 | 10299 | Atlantic sturgeon | Acipenser oxyrinchus oxyrinchus | Endangered | Chesapeake Bay | Acipenseridae | 2 | 1 | Fishes | FALSE | No | Aqua WoE | Fish | No Critical Habitat Determination | No | FALSE | No | 0 | R_10299_poly_20141216_STD_NAD83 | CONUS | 1 | RI | 1.2939 | 28.3263 | 27.6857 | 0 | 1.2291 | 0 | 20.1549 | 6.3561 | 0 | 0 | 0 | 0 | 0 | 1.2291 | 1.0809 | 0.38988 | 0.086889 | 0.027353 | 0 | 0.072541 | 0 | 0.40378 | 0 | 0 | 1.2813 | 28.362 | 27.724 | 0 | 0 | 1.2291 | 0.044702 | 20.1549 | 6.3561 | 3148856100 | 434000000000 | 0.72608
4964 | 10299 | Atlantic sturgeon | Acipenser oxyrinchus oxyrinchus | Endangered | Chesapeake Bay | Acipenseridae | 2 | 1 | Fishes | FALSE | No | Aqua WoE | Fish | No Critical Habitat Determination | No | FALSE | No | 0 | R_10299_poly_20141216_STD_NAD83 | CONUS | 2 | CT | 0.01581 | 1.4543 | 1.4409 | 0 | 0.019123 | 0 | 0.69716 | 0.725 | 0 | 0 | 0 | 0 | 0 | 0.019123 | 0.0067425 | 0.0082538 | 0.00081375 | 0 | 0 | 0.00098813 | 0 | 0 | 0 | 0 | 0.015054 | 1.4537 | 1.441 | 0 | 0 | 0.019123 | 0.00011625 | 0.69716 | 0.725 | 1548377100 | 434000000000 | 0.35703
4965 | 10299 | Atlantic sturgeon | Acipenser oxyrinchus oxyrinchus | Endangered | Chesapeake Bay | Acipenseridae | 2 | 1 | Fishes | FALSE | No | Aqua WoE | Fish | No Critical Habitat Determination | No | FALSE | No | 0 | R_10299_poly_20141216_STD_NAD83 | CONUS | 2 | DC | 0.016242 | 80.0909 | 80.0746 | 0 | 0.047205 | 0 | 64.3682 | 15.6775 | 0 | 0 | 0 | 0 | 0 | 0.047205 | 0.00050758 | 0 | 0 | 0 | 0 | 0.015735 | 0 | 15.3242 | 0 | 0 | 0.00050758 | 80.0751 | 80.0746 | 0 | 0 | 0.047205 | 0 | 64.3682 | 15.6775 | 177313500 | 434000000000 | 0.040886
4966 | 10299 | Atlantic sturgeon | Acipenser oxyrinchus oxyrinchus | Endangered | Chesapeake Bay | Acipenseridae | 2 | 1 | Fishes | FALSE | No | Aqua WoE | Fish | No Critical Habitat Determination | No | FALSE | No | 0 | R_10299_poly_20141216_STD_NAD83 | CONUS | 2 | DE | 27.7851 | 43.1828 | 19.1362 | 0 | 4.7219 | 0 | 7.3051 | 7.3561 | 0 | 0 | 0 | 0 | 0 | 4.7219 | 26.5522 | 3.997 | 0.13602 | 0.00055075 | 0 | 5.3388 | 0 | 1.8716 | 0 | 0 | 27.3559 | 42.8669 | 19.1382 | 0 | 0 | 4.7219 | 0.0029938 | 7.3051 | 7.3561 | 6373175400 | 434000000000 | 1.4696
4967 | 10299 | Atlantic sturgeon | Acipenser oxyrinchus oxyrinchus | Endangered | Chesapeake Bay | Acipenseridae | 2 | 1 | Fishes | FALSE | No | Aqua WoE | Fish | No Critical Habitat Determination | No | FALSE | No | 0 | R_10299_poly_20141216_STD_NAD83 | CONUS | 2 | MA | 1.2323 | 1.2323 | 0 | 0 | 0 | 0 | 0 | 0 | 0 | 0 | 0 | 0 | 0 | 2.1812 | 1.1573 | 0.098986 | 0.047822 | 0 | 0 | 0.022554 | 0 | 0 | 0 | 0 | 1.2171 | 1.2187 | 0.0016707 | 0 | 0 | 2.1812 | 0.0016707 | 0 | 0 | 430969500 | 434000000000 | 0.099375
4968 | 10299 | Atlantic sturgeon | Acipenser oxyrinchus oxyrinchus | Endangered | Chesapeake Bay | Acipenseridae | 2 | 1 | Fishes | FALSE | No | Aqua WoE | Fish | No Critical Habitat Determination | No | FALSE | No | 0 | R_10299_poly_20141216_STD_NAD83 | CONUS | 2 | MD | 14.5968 | 31.5599 | 18.857 | 0 | 2.8441 | 0 | 7.2468 | 8.8098 | 0 | 0 | 0 | 0 | 0 | 2.8441 | 13.8868 | 0.67356 | 0.037002 | 0.012124 | 0 | 2.6315 | 0 | 2.9926 | 0 | 0 | 14.0859 | 31.164 | 18.8657 | 0 | 0 | 2.8441 | 0.010787 | 7.2468 | 8.8098 | 25312770900 | 434000000000 | 5.8367
4969 | 10299 | Atlantic sturgeon | Acipenser oxyrinchus oxyrinchus | Endangered | Chesapeake Bay | Acipenseridae | 2 | 1 | Fishes | FALSE | No | Aqua WoE | Fish | No Critical Habitat Determination | No | FALSE | No | 0 | R_10299_poly_20141216_STD_NAD83 | CONUS | 2 | NJ | 5.7547 | 33.7987 | 29.5922 | 0 | 2.5445 | 0 | 14.7902 | 12.3932 | 0 | 0 | 0 | 0 | 0 | 2.5445 | 4.329 | 1.6705 | 0.21019 | 0.0132 | 0 | 0.77365 | 0 | 3.4731 | 0 | 0 | 5.4194 | 33.6188 | 29.598 | 0 | 0 | 2.5445 | 0.0065741 | 14.7902 | 12.3932 | 22465594800 | 434000000000 | 5.1802
4970 | 10299 | Atlantic sturgeon | Acipenser oxyrinchus oxyrinchus | Endangered | Chesapeake Bay | Acipenseridae | 2 | 1 | Fishes | FALSE | No | Aqua WoE | Fish | No Critical Habitat Determination | No | FALSE | No | 0 | R_10299_poly_20141216_STD_NAD83 | CONUS | 2 | NY | 2.2178 | 15.3812 | 13.4404 | 0 | 0.48182 | 0 | 7.9715 | 4.9994 | 0 | 0 | 0 | 0 | 0 | 1.4764 | 1.7834 | 0.34865 | 0.27955 | 0.03399 | 0 | 0.20068 | 0 | 1.3202 | 0 | 0 | 2.1777 | 15.369 | 13.4641 | 0 | 0 | 1.4764 | 0.031891 | 7.9715 | 4.9994 | 32719668300 | 434000000000 | 7.5447
4971 | 10299 | Atlantic sturgeon | Acipenser oxyrinchus oxyrinchus | Endangered | Chesapeake Bay | Acipenseridae | 2 | 1 | Fishes | FALSE | No | Aqua WoE | Fish | No Critical Habitat Determination | No | FALSE | No | 0 | R_10299_poly_20141216_STD_NAD83 | CONUS | 2 | PA | 6.3262 | 29.423 | 24.0198 | 0 | 1.0071 | 0 | 11.4864 | 11.5805 | 0 | 0 | 0 | 0 | 0 | 1.2101 | 6.1279 | 0.23873 | 0.074172 | 0.021537 | 0 | 0.49569 | 0 | 1.7127 | 0 | 0 | 6.2097 | 29.5776 | 24.3013 | 0 | 0 | 1.2101 | 0.3345 | 11.4864 | 11.5805 | 14279278500 | 434000000000 | 3.2926
4972 | 10299 | Atlantic sturgeon | Acipenser oxyrinchus oxyrinchus | Endangered | Chesapeake Bay | Acipenseridae | 2 | 1 | Fishes | FALSE | No | Aqua WoE | Fish | No Critical Habitat Determination | No | FALSE | No | 0 | R_10299_poly_20141216_STD_NAD83 | CONUS | 2 | VA | 8.3327 | 23.3845 | 16.0211 | 0 | 1.3713 | 0 | 7.0326 | 7.6431 | 0 | 0 | 0 | 0 | 0 | 1.3713 | 8.0669 | 0.22263 | 0.004332 | 0.0090454 | 0 | 1.0063 | 0 | 4.8987 | 0 | 0 | 8.14 | 23.2153 | 16.0211 | 0 | 0 | 1.3713 | 5.74e-05 | 7.0326 | 7.6431 | 26655391800 | 434000000000 | 6.1463
4973 | 10299 | Atlantic sturgeon | Acipenser oxyrinchus oxyrinchus | Endangered | Chesapeake Bay | Acipenseridae | 2 | 1 | Fishes | FALSE | No | Aqua WoE | Fish | No Critical Habitat Determination | No | FALSE | No | 0 | R_10299_poly_20141216_STD_NAD83 | CONUS | 2 | VT | 0.04085 | 0.04085 | 0 | 0 | 0 | 0 | 0 | 0 | 0 | 0 | 0 | 0 | 0 | 0.12255 | 0.04085 | 0 | 0 | 0 | 0 | 0 | 0 | 0 | 0 | 0 | 0.04085 | 0.04085 | 0 | 0 | 0 | 0.12255 | 0 | 0 | 0 | 4406400 | 434000000000 | 0.001016
4974 | 10299 | Atlantic sturgeon | Acipenser oxyrinchus oxyrinchus | Endangered | Chesapeake Bay | Acipenseridae | 2 | 1 | Fishes | FALSE | No | Aqua WoE | Fish | No Critical Habitat Determination | No | FALSE | No | 0 | R_10299_poly_20141216_STD_NAD83 | CONUS | 3 | FL | 1.1423 | 14.5794 | 14.1403 | 0 | 1.0655 | 0 | 5.5563 | 7.529 | 0 | 0 | 0 | 0 | 0 | 1.0655 | 0.32363 | 0.80799 | 0.0085279 | 0.00015538 | 0.10159 | 0.2803 | 0 | 15.4535 | 0 | 0 | 1.0796 | 14.5496 | 14.1403 | 1.0655 | 0 | 5.98e-06 | 0 | 5.5563 | 7.529 | 15060037500 | 434000000000 | 3.4726
4975 | 10299 | Atlantic sturgeon | Acipenser oxyrinchus oxyrinchus | Endangered | Chesapeake Bay | Acipenseridae | 2 | 1 | Fishes | FALSE | No | Aqua WoE | Fish | No Critical Habitat Determination | No | FALSE | No | 0 | R_10299_poly_20141216_STD_NAD83 | CONUS | 3 | GA | 4.8088 | 15.3826 | 12.28 | 0 | 5.6891 | 0 | 2.2595 | 4.4203 | 0 | 0 | 0 | 0 | 0 | 5.6891 | 2.6452 | 0.83139 | 1.0165 | 0.0055567 | 0.00058591 | 0.82765 | 0 | 6.4471 | 0 | 0 | 4.2459 | 15.1288 | 12.2805 | 6.3e-06 | 0 | 5.689 | 0.0014522 | 2.2595 | 4.4203 | 57141988200 | 434000000000 | 13.1761
4976 | 10299 | Atlantic sturgeon | Acipenser oxyrinchus oxyrinchus | Endangered | Chesapeake Bay | Acipenseridae | 2 | 1 | Fishes | FALSE | No | Aqua WoE | Fish | No Critical Habitat Determination | No | FALSE | No | 0 | R_10299_poly_20141216_STD_NAD83 | CONUS | 3 | NC | 12.5905 | 22.7785 | 12.2685 | 0 | 4.8912 | 0 | 2.6433 | 4.8804 | 0 | 0 | 0 | 0 | 0 | 4.8912 | 11.0318 | 1.4658 | 0.034215 | 0.0181 | 0 | 0.89272 | 0 | 6.0495 | 0 | 0 | 12.1027 | 22.4184 | 12.2685 | 0 | 0 | 4.8912 | 0 | 2.6433 | 4.8804 | 80148567600 | 434000000000 | 18.481
4977 | 10299 | Atlantic sturgeon | Acipenser oxyrinchus oxyrinchus | Endangered | Chesapeake Bay | Acipenseridae | 2 | 1 | Fishes | FALSE | No | Aqua WoE | Fish | No Critical Habitat Determination | No | FALSE | No | 0 | R_10299_poly_20141216_STD_NAD83 | CONUS | 3 | SC | 7.2636 | 17.9982 | 13.1187 | 0 | 5.7846 | 0 | 2.9093 | 4.5344 | 0 | 0 | 0 | 0 | 0 | 5.7846 | 6.6998 | 0.17816 | 0.18829 | 0.0063411 | 0 | 0.64624 | 0 | 8.8268 | 0 | 0 | 6.94 | 17.8452 | 13.1187 | 0 | 0 | 5.7846 | 0 | 2.9093 | 4.5344 | 58532244300 | 434000000000 | 13.4967
4978 | 10299 | Atlantic sturgeon | Acipenser oxyrinchus oxyrinchus | Endangered | Chesapeake Bay | Acipenseridae | 2 | 1 | Fishes | FALSE | No | Aqua WoE | Fish | No Critical Habitat Determination | No | FALSE | No | 0 | R_10299_poly_20141216_STD_NAD83 | CONUS | 3 | VA | 12.4987 | 20.8507 | 9.163 | 0 | 0.87492 | 0 | 2.8161 | 5.4882 | 0 | 0 | 0 | 0 | 0 | 0.87492 | 12.2003 | 0.055939 | 0.004476 | 0.013136 | 0 | 0.4763 | 0 | 6.7709 | 0 | 0 | 12.2396 | 20.6133 | 9.163 | 0 | 0 | 0.87492 | 0 | 2.8161 | 5.4882 | 4001313600 | 434000000000 | 0.92264
4979 | 10299 | Atlantic sturgeon | Acipenser oxyrinchus oxyrinchus | Endangered | Chesapeake Bay | Acipenseridae | 2 | 1 | Fishes | FALSE | No | Aqua WoE | Fish | No Critical Habitat Determination | No | FALSE | No | 0 | R_10299_poly_20141216_STD_NAD83 | CONUS | 2 | RI | 0 | 0.12716 | 0.12716 | 0 | 0.039127 | 0 | 0.088037 | 0 | 0 | 0 | 0 | 0 | 0 | 0.039127 | 0 | 0 | 0 | 0 | 0 | 0 | 0 | 0 | 0 | 0 | 0 | 0.12716 | 0.12716 | 0 | 0 | 0.039127 | 0 | 0.088037 | 0 | 18401400 | 434000000000 | 0.0042431
4980 | 10300 | Atlantic sturgeon | Acipenser oxyrinchus oxyrinchus | Endangered | Carolina | Acipenseridae | 2 | 1 | Fishes | FALSE | No | Aqua WoE | Fish | No Critical Habitat Determination | No | FALSE | No | 0 | R_10300_poly_20141216_STD_NAD83 | CONUS | 1 | CT | 2.2529 | 26.0319 | 24.482 | 0 | 1.1902 | 0 | 13.4174 | 9.9106 | 0 | 0 | 0 | 0 | 0 | 1.3943 | 1.9 | 0.49762 | 0.19441 | 0.02105 | 0 | 0.1872 | 0 | 0.14457 | 0 | 0 | 2.2269 | 26.0605 | 24.5262 | 0 | 0 | 1.3943 | 0.062175 | 13.4174 | 9.9106 | 12809230200 | 434000000000 | 2.9536
4981 | 10300 | Atlantic sturgeon | Acipenser oxyrinchus oxyrinchus | Endangered | Carolina | Acipenseridae | 2 | 1 | Fishes | FALSE | No | Aqua WoE | Fish | No Critical Habitat Determination | No | FALSE | No | 0 | R_10300_poly_20141216_STD_NAD83 | CONUS | 1 | MA | 2.0386 | 26.6059 | 25.3662 | 0 | 1.0758 | 0 | 17.4337 | 6.8924 | 0 | 0 | 0 | 0 | 0 | 1.4093 | 1.0882 | 1.2244 | 0.10885 | 0.010314 | 0 | 0.10227 | 0 | 1.533 | 0 | 0 | 2.0238 | 26.609 | 25.3745 | 0 | 0 | 1.4093 | 0.011478 | 17.4337 | 6.8924 | 18010804500 | 434000000000 | 4.153
4982 | 10300 | Atlantic sturgeon | Acipenser oxyrinchus oxyrinchus | Endangered | Carolina | Acipenseridae | 2 | 1 | Fishes | FALSE | No | Aqua WoE | Fish | No Critical Habitat Determination | No | FALSE | No | 0 | R_10300_poly_20141216_STD_NAD83 | CONUS | 1 | ME | 1.1499 | 1.4347 | 0.28577 | 0 | 0.0062494 | 0 | 0.13095 | 0.14866 | 0 | 0 | 0 | 0 | 0 | 0.094096 | 0.509 | 0.71357 | 0.057881 | 0 | 0 | 0.05859 | 0 | 1.1303 | 0 | 0 | 1.1304 | 1.4275 | 0.29837 | 0 | 0 | 0.094096 | 0.012608 | 0.13095 | 0.14866 | 45263871000 | 434000000000 | 10.4372
4983 | 10300 | Atlantic sturgeon | Acipenser oxyrinchus oxyrinchus | Endangered | Carolina | Acipenseridae | 2 | 1 | Fishes | FALSE | No | Aqua WoE | Fish | No Critical Habitat Determination | No | FALSE | No | 0 | R_10300_poly_20141216_STD_NAD83 | CONUS | 1 | NH | 0.56805 | 3.041 | 2.4798 | 0 | 0.013091 | 0 | 1.6738 | 0.7941 | 0 | 0 | 0 | 0 | 0 | 0.097517 | 0.42963 | 0.14474 | 0.11889 | 0.0028741 | 0 | 0.018017 | 0 | 2.4376 | 0 | 0 | 0.56244 | 3.0415 | 2.4862 | 0 | 0 | 0.097517 | 0.0064185 | 1.6738 | 0.7941 | 8861827500 | 434000000000 | 2.0434
4984 | 10300 | Atlantic sturgeon | Acipenser oxyrinchus oxyrinchus | Endangered | Carolina | Acipenseridae | 2 | 1 | Fishes | FALSE | No | Aqua WoE | Fish | No Critical Habitat Determination | No | FALSE | No | 0 | R_10300_poly_20141216_STD_NAD83 | CONUS | 1 | NY | 4.5653 | 14.3938 | 9.9823 | 0 | 0.46429 | 0 | 3.7698 | 5.7521 | 0 | 0 | 0 | 0 | 0 | 2.3347 | 4.4687 | 0.054075 | 0.048165 | 0 | 0 | 0.17002 | 0 | 0 | 0 | 0 | 4.5241 | 14.3582 | 9.9862 | 0 | 0 | 2.3347 | 0.004653 | 3.7698 | 5.7521 | 715671900 | 434000000000 | 0.16502
4985 | 10300 | Atlantic sturgeon | Acipenser oxyrinchus oxyrinchus | Endangered | Carolina | Acipenseridae | 2 | 1 | Fishes | FALSE | No | Aqua WoE | Fish | No Critical Habitat Determination | No | FALSE | No | 0 | R_10300_poly_20141216_STD_NAD83 | CONUS | 1 | RI | 1.2939 | 28.3263 | 27.6857 | 0 | 1.2291 | 0 | 20.1549 | 6.3561 | 0 | 0 | 0 | 0 | 0 | 1.2291 | 1.0809 | 0.38988 | 0.086889 | 0.027353 | 0 | 0.072541 | 0 | 0.40378 | 0 | 0 | 1.2813 | 28.362 | 27.724 | 0 | 0 | 1.2291 | 0.044702 | 20.1549 | 6.3561 | 3148856100 | 434000000000 | 0.72608
4986 | 10300 | Atlantic sturgeon | Acipenser oxyrinchus oxyrinchus | Endangered | Carolina | Acipenseridae | 2 | 1 | Fishes | FALSE | No | Aqua WoE | Fish | No Critical Habitat Determination | No | FALSE | No | 0 | R_10300_poly_20141216_STD_NAD83 | CONUS | 2 | CT | 0.01581 | 1.4543 | 1.4409 | 0 | 0.019123 | 0 | 0.69716 | 0.725 | 0 | 0 | 0 | 0 | 0 | 0.019123 | 0.0067425 | 0.0082538 | 0.00081375 | 0 | 0 | 0.00098813 | 0 | 0 | 0 | 0 | 0.015054 | 1.4537 | 1.441 | 0 | 0 | 0.019123 | 0.00011625 | 0.69716 | 0.725 | 1548377100 | 434000000000 | 0.35703
4987 | 10300 | Atlantic sturgeon | Acipenser oxyrinchus oxyrinchus | Endangered | Carolina | Acipenseridae | 2 | 1 | Fishes | FALSE | No | Aqua WoE | Fish | No Critical Habitat Determination | No | FALSE | No | 0 | R_10300_poly_20141216_STD_NAD83 | CONUS | 2 | DC | 0.016242 | 80.0909 | 80.0746 | 0 | 0.047205 | 0 | 64.3682 | 15.6775 | 0 | 0 | 0 | 0 | 0 | 0.047205 | 0.00050758 | 0 | 0 | 0 | 0 | 0.015735 | 0 | 15.3242 | 0 | 0 | 0.00050758 | 80.0751 | 80.0746 | 0 | 0 | 0.047205 | 0 | 64.3682 | 15.6775 | 177313500 | 434000000000 | 0.040886
4988 | 10300 | Atlantic sturgeon | Acipenser oxyrinchus oxyrinchus | Endangered | Carolina | Acipenseridae | 2 | 1 | Fishes | FALSE | No | Aqua WoE | Fish | No Critical Habitat Determination | No | FALSE | No | 0 | R_10300_poly_20141216_STD_NAD83 | CONUS | 2 | DE | 27.7851 | 43.1828 | 19.1362 | 0 | 4.7219 | 0 | 7.3051 | 7.3561 | 0 | 0 | 0 | 0 | 0 | 4.7219 | 26.5522 | 3.997 | 0.13602 | 0.00055075 | 0 | 5.3388 | 0 | 1.8716 | 0 | 0 | 27.3559 | 42.8669 | 19.1382 | 0 | 0 | 4.7219 | 0.0029938 | 7.3051 | 7.3561 | 6373175400 | 434000000000 | 1.4696
4989 | 10300 | Atlantic sturgeon | Acipenser oxyrinchus oxyrinchus | Endangered | Carolina | Acipenseridae | 2 | 1 | Fishes | FALSE | No | Aqua WoE | Fish | No Critical Habitat Determination | No | FALSE | No | 0 | R_10300_poly_20141216_STD_NAD83 | CONUS | 2 | MA | 1.2323 | 1.2323 | 0 | 0 | 0 | 0 | 0 | 0 | 0 | 0 | 0 | 0 | 0 | 2.1812 | 1.1573 | 0.098986 | 0.047822 | 0 | 0 | 0.022554 | 0 | 0 | 0 | 0 | 1.2171 | 1.2187 | 0.0016707 | 0 | 0 | 2.1812 | 0.0016707 | 0 | 0 | 430969500 | 434000000000 | 0.099375
4990 | 10300 | Atlantic sturgeon | Acipenser oxyrinchus oxyrinchus | Endangered | Carolina | Acipenseridae | 2 | 1 | Fishes | FALSE | No | Aqua WoE | Fish | No Critical Habitat Determination | No | FALSE | No | 0 | R_10300_poly_20141216_STD_NAD83 | CONUS | 2 | MD | 14.5968 | 31.5599 | 18.857 | 0 | 2.8441 | 0 | 7.2468 | 8.8098 | 0 | 0 | 0 | 0 | 0 | 2.8441 | 13.8868 | 0.67356 | 0.037002 | 0.012124 | 0 | 2.6315 | 0 | 2.9926 | 0 | 0 | 14.0859 | 31.164 | 18.8657 | 0 | 0 | 2.8441 | 0.010787 | 7.2468 | 8.8098 | 25312770900 | 434000000000 | 5.8367
4991 | 10300 | Atlantic sturgeon | Acipenser oxyrinchus oxyrinchus | Endangered | Carolina | Acipenseridae | 2 | 1 | Fishes | FALSE | No | Aqua WoE | Fish | No Critical Habitat Determination | No | FALSE | No | 0 | R_10300_poly_20141216_STD_NAD83 | CONUS | 2 | NJ | 5.7547 | 33.7987 | 29.5922 | 0 | 2.5445 | 0 | 14.7902 | 12.3932 | 0 | 0 | 0 | 0 | 0 | 2.5445 | 4.329 | 1.6705 | 0.21019 | 0.0132 | 0 | 0.77365 | 0 | 3.4731 | 0 | 0 | 5.4194 | 33.6188 | 29.598 | 0 | 0 | 2.5445 | 0.0065741 | 14.7902 | 12.3932 | 22465594800 | 434000000000 | 5.1802
4992 | 10300 | Atlantic sturgeon | Acipenser oxyrinchus oxyrinchus | Endangered | Carolina | Acipenseridae | 2 | 1 | Fishes | FALSE | No | Aqua WoE | Fish | No Critical Habitat Determination | No | FALSE | No | 0 | R_10300_poly_20141216_STD_NAD83 | CONUS | 2 | NY | 2.2178 | 15.3812 | 13.4404 | 0 | 0.48182 | 0 | 7.9715 | 4.9994 | 0 | 0 | 0 | 0 | 0 | 1.4764 | 1.7834 | 0.34865 | 0.27955 | 0.03399 | 0 | 0.20068 | 0 | 1.3202 | 0 | 0 | 2.1777 | 15.369 | 13.4641 | 0 | 0 | 1.4764 | 0.031891 | 7.9715 | 4.9994 | 32719668300 | 434000000000 | 7.5447
4993 | 10300 | Atlantic sturgeon | Acipenser oxyrinchus oxyrinchus | Endangered | Carolina | Acipenseridae | 2 | 1 | Fishes | FALSE | No | Aqua WoE | Fish | No Critical Habitat Determination | No | FALSE | No | 0 | R_10300_poly_20141216_STD_NAD83 | CONUS | 2 | PA | 6.3262 | 29.423 | 24.0198 | 0 | 1.0071 | 0 | 11.4864 | 11.5805 | 0 | 0 | 0 | 0 | 0 | 1.2101 | 6.1279 | 0.23873 | 0.074172 | 0.021537 | 0 | 0.49569 | 0 | 1.7127 | 0 | 0 | 6.2097 | 29.5776 | 24.3013 | 0 | 0 | 1.2101 | 0.3345 | 11.4864 | 11.5805 | 14279278500 | 434000000000 | 3.2926
4994 | 10300 | Atlantic sturgeon | Acipenser oxyrinchus oxyrinchus | Endangered | Carolina | Acipenseridae | 2 | 1 | Fishes | FALSE | No | Aqua WoE | Fish | No Critical Habitat Determination | No | FALSE | No | 0 | R_10300_poly_20141216_STD_NAD83 | CONUS | 2 | VA | 8.3327 | 23.3845 | 16.0211 | 0 | 1.3713 | 0 | 7.0326 | 7.6431 | 0 | 0 | 0 | 0 | 0 | 1.3713 | 8.0669 | 0.22263 | 0.004332 | 0.0090455 | 0 | 1.0063 | 0 | 4.8987 | 0 | 0 | 8.14 | 23.2153 | 16.0211 | 0 | 0 | 1.3713 | 5.74e-05 | 7.0326 | 7.6431 | 26655390000 | 434000000000 | 6.1463
4995 | 10300 | Atlantic sturgeon | Acipenser oxyrinchus oxyrinchus | Endangered | Carolina | Acipenseridae | 2 | 1 | Fishes | FALSE | No | Aqua WoE | Fish | No Critical Habitat Determination | No | FALSE | No | 0 | R_10300_poly_20141216_STD_NAD83 | CONUS | 2 | VT | 0.04085 | 0.04085 | 0 | 0 | 0 | 0 | 0 | 0 | 0 | 0 | 0 | 0 | 0 | 0.12255 | 0.04085 | 0 | 0 | 0 | 0 | 0 | 0 | 0 | 0 | 0 | 0.04085 | 0.04085 | 0 | 0 | 0 | 0.12255 | 0 | 0 | 0 | 4406400 | 434000000000 | 0.001016
4996 | 10300 | Atlantic sturgeon | Acipenser oxyrinchus oxyrinchus | Endangered | Carolina | Acipenseridae | 2 | 1 | Fishes | FALSE | No | Aqua WoE | Fish | No Critical Habitat Determination | No | FALSE | No | 0 | R_10300_poly_20141216_STD_NAD83 | CONUS | 3 | FL | 1.1423 | 14.5794 | 14.1403 | 0 | 1.0655 | 0 | 5.5563 | 7.529 | 0 | 0 | 0 | 0 | 0 | 1.0655 | 0.32363 | 0.80799 | 0.0085279 | 0.00015538 | 0.10159 | 0.2803 | 0 | 15.4535 | 0 | 0 | 1.0796 | 14.5496 | 14.1403 | 1.0655 | 0 | 5.98e-06 | 0 | 5.5563 | 7.529 | 15060037500 | 434000000000 | 3.4726
4997 | 10300 | Atlantic sturgeon | Acipenser oxyrinchus oxyrinchus | Endangered | Carolina | Acipenseridae | 2 | 1 | Fishes | FALSE | No | Aqua WoE | Fish | No Critical Habitat Determination | No | FALSE | No | 0 | R_10300_poly_20141216_STD_NAD83 | CONUS | 3 | GA | 4.8088 | 15.3826 | 12.28 | 0 | 5.6891 | 0 | 2.2595 | 4.4203 | 0 | 0 | 0 | 0 | 0 | 5.6891 | 2.6452 | 0.83139 | 1.0165 | 0.0055567 | 0.00058591 | 0.82765 | 0 | 6.4471 | 0 | 0 | 4.2459 | 15.1288 | 12.2805 | 6.3e-06 | 0 | 5.689 | 0.0014522 | 2.2595 | 4.4203 | 57141988200 | 434000000000 | 13.1761
4998 | 10300 | Atlantic sturgeon | Acipenser oxyrinchus oxyrinchus | Endangered | Carolina | Acipenseridae | 2 | 1 | Fishes | FALSE | No | Aqua WoE | Fish | No Critical Habitat Determination | No | FALSE | No | 0 | R_10300_poly_20141216_STD_NAD83 | CONUS | 3 | NC | 12.5905 | 22.7785 | 12.2685 | 0 | 4.8912 | 0 | 2.6433 | 4.8804 | 0 | 0 | 0 | 0 | 0 | 4.8912 | 11.0318 | 1.4658 | 0.034215 | 0.0181 | 0 | 0.89272 | 0 | 6.0495 | 0 | 0 | 12.1027 | 22.4184 | 12.2685 | 0 | 0 | 4.8912 | 0 | 2.6433 | 4.8804 | 80148567600 | 434000000000 | 18.481
4999 | 10300 | Atlantic sturgeon | Acipenser oxyrinchus oxyrinchus | Endangered | Carolina | Acipenseridae | 2 | 1 | Fishes | FALSE | No | Aqua WoE | Fish | No Critical Habitat Determination | No | FALSE | No | 0 | R_10300_poly_20141216_STD_NAD83 | CONUS | 3 | SC | 7.2636 | 17.9982 | 13.1187 | 0 | 5.7846 | 0 | 2.9093 | 4.5344 | 0 | 0 | 0 | 0 | 0 | 5.7846 | 6.6998 | 0.17816 | 0.18829 | 0.0063411 | 0 | 0.64624 | 0 | 8.8268 | 0 | 0 | 6.94 | 17.8452 | 13.1187 | 0 | 0 | 5.7846 | 0 | 2.9093 | 4.5344 | 58532244300 | 434000000000 | 13.4967
5000 | 10300 | Atlantic sturgeon | Acipenser oxyrinchus oxyrinchus | Endangered | Carolina | Acipenseridae | 2 | 1 | Fishes | FALSE | No | Aqua WoE | Fish | No Critical Habitat Determination | No | FALSE | No | 0 | R_10300_poly_20141216_STD_NAD83 | CONUS | 3 | VA | 12.4987 | 20.8507 | 9.163 | 0 | 0.87492 | 0 | 2.8161 | 5.4882 | 0 | 0 | 0 | 0 | 0 | 0.87492 | 12.2003 | 0.055939 | 0.004476 | 0.013136 | 0 | 0.4763 | 0 | 6.7709 | 0 | 0 | 12.2396 | 20.6133 | 9.163 | 0 | 0 | 0.87492 | 0 | 2.8161 | 5.4882 | 4001313600 | 434000000000 | 0.92264
5001 | 10300 | Atlantic sturgeon | Acipenser oxyrinchus oxyrinchus | Endangered | Carolina | Acipenseridae | 2 | 1 | Fishes | FALSE | No | Aqua WoE | Fish | No Critical Habitat Determination | No | FALSE | No | 0 | R_10300_poly_20141216_STD_NAD83 | CONUS | 2 | RI | 0 | 0.12716 | 0.12716 | 0 | 0.039127 | 0 | 0.088037 | 0 | 0 | 0 | 0 | 0 | 0 | 0.039127 | 0 | 0 | 0 | 0 | 0 | 0 | 0 | 0 | 0 | 0 | 0 | 0.12716 | 0.12716 | 0 | 0 | 0.039127 | 0 | 0.088037 | 0 | 18401400 | 434000000000 | 0.0042431
5002 | 10301 | Atlantic sturgeon | Acipenser oxyrinchus oxyrinchus | Endangered | South Atlantic | Acipenseridae | 2 | 1 | Fishes | FALSE | No | Aqua WoE | Fish | No Critical Habitat Determination | No | FALSE | No | 0 | R_10301_poly_20141216_STD_NAD83 | CONUS | 1 | CT | 2.2529 | 26.0319 | 24.482 | 0 | 1.1902 | 0 | 13.4174 | 9.9106 | 0 | 0 | 0 | 0 | 0 | 1.3943 | 1.9 | 0.49762 | 0.19441 | 0.02105 | 0 | 0.1872 | 0 | 0.14457 | 0 | 0 | 2.2269 | 26.0605 | 24.5262 | 0 | 0 | 1.3943 | 0.062175 | 13.4174 | 9.9106 | 12809230200 | 434000000000 | 2.9536
5003 | 10301 | Atlantic sturgeon | Acipenser oxyrinchus oxyrinchus | Endangered | South Atlantic | Acipenseridae | 2 | 1 | Fishes | FALSE | No | Aqua WoE | Fish | No Critical Habitat Determination | No | FALSE | No | 0 | R_10301_poly_20141216_STD_NAD83 | CONUS | 1 | MA | 2.0386 | 26.6059 | 25.3662 | 0 | 1.0758 | 0 | 17.4337 | 6.8924 | 0 | 0 | 0 | 0 | 0 | 1.4093 | 1.0882 | 1.2244 | 0.10885 | 0.010314 | 0 | 0.10227 | 0 | 1.533 | 0 | 0 | 2.0238 | 26.609 | 25.3745 | 0 | 0 | 1.4093 | 0.011478 | 17.4337 | 6.8924 | 18010804500 | 434000000000 | 4.153
5004 | 10301 | Atlantic sturgeon | Acipenser oxyrinchus oxyrinchus | Endangered | South Atlantic | Acipenseridae | 2 | 1 | Fishes | FALSE | No | Aqua WoE | Fish | No Critical Habitat Determination | No | FALSE | No | 0 | R_10301_poly_20141216_STD_NAD83 | CONUS | 1 | ME | 1.1499 | 1.4347 | 0.28577 | 0 | 0.0062494 | 0 | 0.13095 | 0.14866 | 0 | 0 | 0 | 0 | 0 | 0.094096 | 0.509 | 0.71357 | 0.057881 | 0 | 0 | 0.05859 | 0 | 1.1303 | 0 | 0 | 1.1304 | 1.4275 | 0.29837 | 0 | 0 | 0.094096 | 0.012608 | 0.13095 | 0.14866 | 45263871000 | 434000000000 | 10.4372
5005 | 10301 | Atlantic sturgeon | Acipenser oxyrinchus oxyrinchus | Endangered | South Atlantic | Acipenseridae | 2 | 1 | Fishes | FALSE | No | Aqua WoE | Fish | No Critical Habitat Determination | No | FALSE | No | 0 | R_10301_poly_20141216_STD_NAD83 | CONUS | 1 | NH | 0.56805 | 3.041 | 2.4798 | 0 | 0.013091 | 0 | 1.6738 | 0.7941 | 0 | 0 | 0 | 0 | 0 | 0.097517 | 0.42963 | 0.14474 | 0.11889 | 0.0028741 | 0 | 0.018017 | 0 | 2.4376 | 0 | 0 | 0.56244 | 3.0415 | 2.4862 | 0 | 0 | 0.097517 | 0.0064185 | 1.6738 | 0.7941 | 8861827500 | 434000000000 | 2.0434
5006 | 10301 | Atlantic sturgeon | Acipenser oxyrinchus oxyrinchus | Endangered | South Atlantic | Acipenseridae | 2 | 1 | Fishes | FALSE | No | Aqua WoE | Fish | No Critical Habitat Determination | No | FALSE | No | 0 | R_10301_poly_20141216_STD_NAD83 | CONUS | 1 | NY | 4.5653 | 14.3938 | 9.9823 | 0 | 0.46429 | 0 | 3.7698 | 5.7521 | 0 | 0 | 0 | 0 | 0 | 2.3347 | 4.4687 | 0.054075 | 0.048165 | 0 | 0 | 0.17002 | 0 | 0 | 0 | 0 | 4.5241 | 14.3582 | 9.9862 | 0 | 0 | 2.3347 | 0.004653 | 3.7698 | 5.7521 | 715671900 | 434000000000 | 0.16502
5007 | 10301 | Atlantic sturgeon | Acipenser oxyrinchus oxyrinchus | Endangered | South Atlantic | Acipenseridae | 2 | 1 | Fishes | FALSE | No | Aqua WoE | Fish | No Critical Habitat Determination | No | FALSE | No | 0 | R_10301_poly_20141216_STD_NAD83 | CONUS | 1 | RI | 1.2939 | 28.3263 | 27.6857 | 0 | 1.2291 | 0 | 20.1549 | 6.3561 | 0 | 0 | 0 | 0 | 0 | 1.2291 | 1.0809 | 0.38988 | 0.086889 | 0.027353 | 0 | 0.072541 | 0 | 0.40378 | 0 | 0 | 1.2813 | 28.362 | 27.724 | 0 | 0 | 1.2291 | 0.044702 | 20.1549 | 6.3561 | 3148856100 | 434000000000 | 0.72608
5008 | 10301 | Atlantic sturgeon | Acipenser oxyrinchus oxyrinchus | Endangered | South Atlantic | Acipenseridae | 2 | 1 | Fishes | FALSE | No | Aqua WoE | Fish | No Critical Habitat Determination | No | FALSE | No | 0 | R_10301_poly_20141216_STD_NAD83 | CONUS | 2 | CT | 0.01581 | 1.4543 | 1.4409 | 0 | 0.019123 | 0 | 0.69716 | 0.725 | 0 | 0 | 0 | 0 | 0 | 0.019123 | 0.0067425 | 0.0082538 | 0.00081375 | 0 | 0 | 0.00098813 | 0 | 0 | 0 | 0 | 0.015054 | 1.4537 | 1.441 | 0 | 0 | 0.019123 | 0.00011625 | 0.69716 | 0.725 | 1548377100 | 434000000000 | 0.35703
5009 | 10301 | Atlantic sturgeon | Acipenser oxyrinchus oxyrinchus | Endangered | South Atlantic | Acipenseridae | 2 | 1 | Fishes | FALSE | No | Aqua WoE | Fish | No Critical Habitat Determination | No | FALSE | No | 0 | R_10301_poly_20141216_STD_NAD83 | CONUS | 2 | DC | 0.016242 | 80.0909 | 80.0746 | 0 | 0.047205 | 0 | 64.3682 | 15.6775 | 0 | 0 | 0 | 0 | 0 | 0.047205 | 0.00050758 | 0 | 0 | 0 | 0 | 0.015735 | 0 | 15.3242 | 0 | 0 | 0.00050758 | 80.0751 | 80.0746 | 0 | 0 | 0.047205 | 0 | 64.3682 | 15.6775 | 177313500 | 434000000000 | 0.040886
5010 | 10301 | Atlantic sturgeon | Acipenser oxyrinchus oxyrinchus | Endangered | South Atlantic | Acipenseridae | 2 | 1 | Fishes | FALSE | No | Aqua WoE | Fish | No Critical Habitat Determination | No | FALSE | No | 0 | R_10301_poly_20141216_STD_NAD83 | CONUS | 2 | DE | 27.7851 | 43.1828 | 19.1362 | 0 | 4.7219 | 0 | 7.3051 | 7.3561 | 0 | 0 | 0 | 0 | 0 | 4.7219 | 26.5522 | 3.997 | 0.13602 | 0.00055075 | 0 | 5.3388 | 0 | 1.8716 | 0 | 0 | 27.3559 | 42.8669 | 19.1382 | 0 | 0 | 4.7219 | 0.0029938 | 7.3051 | 7.3561 | 6373175400 | 434000000000 | 1.4696
5011 | 10301 | Atlantic sturgeon | Acipenser oxyrinchus oxyrinchus | Endangered | South Atlantic | Acipenseridae | 2 | 1 | Fishes | FALSE | No | Aqua WoE | Fish | No Critical Habitat Determination | No | FALSE | No | 0 | R_10301_poly_20141216_STD_NAD83 | CONUS | 2 | MA | 1.2323 | 1.2323 | 0 | 0 | 0 | 0 | 0 | 0 | 0 | 0 | 0 | 0 | 0 | 2.1812 | 1.1573 | 0.098986 | 0.047822 | 0 | 0 | 0.022554 | 0 | 0 | 0 | 0 | 1.2171 | 1.2187 | 0.0016707 | 0 | 0 | 2.1812 | 0.0016707 | 0 | 0 | 430969500 | 434000000000 | 0.099375
5012 | 10301 | Atlantic sturgeon | Acipenser oxyrinchus oxyrinchus | Endangered | South Atlantic | Acipenseridae | 2 | 1 | Fishes | FALSE | No | Aqua WoE | Fish | No Critical Habitat Determination | No | FALSE | No | 0 | R_10301_poly_20141216_STD_NAD83 | CONUS | 2 | MD | 14.5968 | 31.5599 | 18.857 | 0 | 2.8441 | 0 | 7.2468 | 8.8098 | 0 | 0 | 0 | 0 | 0 | 2.8441 | 13.8868 | 0.67356 | 0.037002 | 0.012124 | 0 | 2.6315 | 0 | 2.9926 | 0 | 0 | 14.0859 | 31.164 | 18.8657 | 0 | 0 | 2.8441 | 0.010787 | 7.2468 | 8.8098 | 25312770900 | 434000000000 | 5.8367
5013 | 10301 | Atlantic sturgeon | Acipenser oxyrinchus oxyrinchus | Endangered | South Atlantic | Acipenseridae | 2 | 1 | Fishes | FALSE | No | Aqua WoE | Fish | No Critical Habitat Determination | No | FALSE | No | 0 | R_10301_poly_20141216_STD_NAD83 | CONUS | 2 | NJ | 5.7547 | 33.7987 | 29.5922 | 0 | 2.5445 | 0 | 14.7902 | 12.3932 | 0 | 0 | 0 | 0 | 0 | 2.5445 | 4.329 | 1.6705 | 0.21019 | 0.0132 | 0 | 0.77365 | 0 | 3.4731 | 0 | 0 | 5.4194 | 33.6188 | 29.598 | 0 | 0 | 2.5445 | 0.0065741 | 14.7902 | 12.3932 | 22465594800 | 434000000000 | 5.1802
5014 | 10301 | Atlantic sturgeon | Acipenser oxyrinchus oxyrinchus | Endangered | South Atlantic | Acipenseridae | 2 | 1 | Fishes | FALSE | No | Aqua WoE | Fish | No Critical Habitat Determination | No | FALSE | No | 0 | R_10301_poly_20141216_STD_NAD83 | CONUS | 2 | NY | 2.2178 | 15.3812 | 13.4404 | 0 | 0.48182 | 0 | 7.9715 | 4.9994 | 0 | 0 | 0 | 0 | 0 | 1.4764 | 1.7834 | 0.34865 | 0.27955 | 0.03399 | 0 | 0.20068 | 0 | 1.3202 | 0 | 0 | 2.1777 | 15.369 | 13.4641 | 0 | 0 | 1.4764 | 0.031891 | 7.9715 | 4.9994 | 32719668300 | 434000000000 | 7.5447
5015 | 10301 | Atlantic sturgeon | Acipenser oxyrinchus oxyrinchus | Endangered | South Atlantic | Acipenseridae | 2 | 1 | Fishes | FALSE | No | Aqua WoE | Fish | No Critical Habitat Determination | No | FALSE | No | 0 | R_10301_poly_20141216_STD_NAD83 | CONUS | 2 | PA | 6.3262 | 29.423 | 24.0198 | 0 | 1.0071 | 0 | 11.4864 | 11.5805 | 0 | 0 | 0 | 0 | 0 | 1.2101 | 6.1279 | 0.23873 | 0.074172 | 0.021537 | 0 | 0.49569 | 0 | 1.7127 | 0 | 0 | 6.2097 | 29.5776 | 24.3013 | 0 | 0 | 1.2101 | 0.3345 | 11.4864 | 11.5805 | 14279278500 | 434000000000 | 3.2926
5016 | 10301 | Atlantic sturgeon | Acipenser oxyrinchus oxyrinchus | Endangered | South Atlantic | Acipenseridae | 2 | 1 | Fishes | FALSE | No | Aqua WoE | Fish | No Critical Habitat Determination | No | FALSE | No | 0 | R_10301_poly_20141216_STD_NAD83 | CONUS | 2 | VA | 8.3327 | 23.3845 | 16.0211 | 0 | 1.3713 | 0 | 7.0326 | 7.6431 | 0 | 0 | 0 | 0 | 0 | 1.3713 | 8.0669 | 0.22263 | 0.004332 | 0.0090454 | 0 | 1.0063 | 0 | 4.8987 | 0 | 0 | 8.14 | 23.2153 | 16.0211 | 0 | 0 | 1.3713 | 5.74e-05 | 7.0326 | 7.6431 | 26655391800 | 434000000000 | 6.1463
5017 | 10301 | Atlantic sturgeon | Acipenser oxyrinchus oxyrinchus | Endangered | South Atlantic | Acipenseridae | 2 | 1 | Fishes | FALSE | No | Aqua WoE | Fish | No Critical Habitat Determination | No | FALSE | No | 0 | R_10301_poly_20141216_STD_NAD83 | CONUS | 2 | VT | 0.04085 | 0.04085 | 0 | 0 | 0 | 0 | 0 | 0 | 0 | 0 | 0 | 0 | 0 | 0.12255 | 0.04085 | 0 | 0 | 0 | 0 | 0 | 0 | 0 | 0 | 0 | 0.04085 | 0.04085 | 0 | 0 | 0 | 0.12255 | 0 | 0 | 0 | 4406400 | 434000000000 | 0.001016
5018 | 10301 | Atlantic sturgeon | Acipenser oxyrinchus oxyrinchus | Endangered | South Atlantic | Acipenseridae | 2 | 1 | Fishes | FALSE | No | Aqua WoE | Fish | No Critical Habitat Determination | No | FALSE | No | 0 | R_10301_poly_20141216_STD_NAD83 | CONUS | 3 | FL | 1.1423 | 14.5794 | 14.1403 | 0 | 1.0655 | 0 | 5.5563 | 7.529 | 0 | 0 | 0 | 0 | 0 | 1.0655 | 0.32363 | 0.80799 | 0.0085279 | 0.00015538 | 0.10159 | 0.2803 | 0 | 15.4535 | 0 | 0 | 1.0796 | 14.5496 | 14.1403 | 1.0655 | 0 | 5.98e-06 | 0 | 5.5563 | 7.529 | 15060037500 | 434000000000 | 3.4726
5019 | 10301 | Atlantic sturgeon | Acipenser oxyrinchus oxyrinchus | Endangered | South Atlantic | Acipenseridae | 2 | 1 | Fishes | FALSE | No | Aqua WoE | Fish | No Critical Habitat Determination | No | FALSE | No | 0 | R_10301_poly_20141216_STD_NAD83 | CONUS | 3 | GA | 4.8088 | 15.3826 | 12.28 | 0 | 5.6891 | 0 | 2.2595 | 4.4203 | 0 | 0 | 0 | 0 | 0 | 5.6891 | 2.6452 | 0.83139 | 1.0165 | 0.0055567 | 0.00058591 | 0.82765 | 0 | 6.4471 | 0 | 0 | 4.2459 | 15.1288 | 12.2805 | 6.3e-06 | 0 | 5.689 | 0.0014522 | 2.2595 | 4.4203 | 57141988200 | 434000000000 | 13.1761
5020 | 10301 | Atlantic sturgeon | Acipenser oxyrinchus oxyrinchus | Endangered | South Atlantic | Acipenseridae | 2 | 1 | Fishes | FALSE | No | Aqua WoE | Fish | No Critical Habitat Determination | No | FALSE | No | 0 | R_10301_poly_20141216_STD_NAD83 | CONUS | 3 | NC | 12.5905 | 22.7785 | 12.2685 | 0 | 4.8912 | 0 | 2.6433 | 4.8804 | 0 | 0 | 0 | 0 | 0 | 4.8912 | 11.0318 | 1.4658 | 0.034215 | 0.0181 | 0 | 0.89272 | 0 | 6.0495 | 0 | 0 | 12.1027 | 22.4184 | 12.2685 | 0 | 0 | 4.8912 | 0 | 2.6433 | 4.8804 | 80148567600 | 434000000000 | 18.481
5021 | 10301 | Atlantic sturgeon | Acipenser oxyrinchus oxyrinchus | Endangered | South Atlantic | Acipenseridae | 2 | 1 | Fishes | FALSE | No | Aqua WoE | Fish | No Critical Habitat Determination | No | FALSE | No | 0 | R_10301_poly_20141216_STD_NAD83 | CONUS | 3 | SC | 7.2636 | 17.9982 | 13.1187 | 0 | 5.7846 | 0 | 2.9093 | 4.5344 | 0 | 0 | 0 | 0 | 0 | 5.7846 | 6.6998 | 0.17816 | 0.18829 | 0.0063411 | 0 | 0.64624 | 0 | 8.8268 | 0 | 0 | 6.94 | 17.8452 | 13.1187 | 0 | 0 | 5.7846 | 0 | 2.9093 | 4.5344 | 58532244300 | 434000000000 | 13.4967
5022 | 10301 | Atlantic sturgeon | Acipenser oxyrinchus oxyrinchus | Endangered | South Atlantic | Acipenseridae | 2 | 1 | Fishes | FALSE | No | Aqua WoE | Fish | No Critical Habitat Determination | No | FALSE | No | 0 | R_10301_poly_20141216_STD_NAD83 | CONUS | 3 | VA | 12.4987 | 20.8507 | 9.163 | 0 | 0.87492 | 0 | 2.8161 | 5.4882 | 0 | 0 | 0 | 0 | 0 | 0.87492 | 12.2003 | 0.055939 | 0.004476 | 0.013136 | 0 | 0.4763 | 0 | 6.7709 | 0 | 0 | 12.2396 | 20.6133 | 9.163 | 0 | 0 | 0.87492 | 0 | 2.8161 | 5.4882 | 4001313600 | 434000000000 | 0.92264
5023 | 10301 | Atlantic sturgeon | Acipenser oxyrinchus oxyrinchus | Endangered | South Atlantic | Acipenseridae | 2 | 1 | Fishes | FALSE | No | Aqua WoE | Fish | No Critical Habitat Determination | No | FALSE | No | 0 | R_10301_poly_20141216_STD_NAD83 | CONUS | 2 | RI | 0 | 0.12716 | 0.12716 | 0 | 0.039127 | 0 | 0.088037 | 0 | 0 | 0 | 0 | 0 | 0 | 0.039127 | 0 | 0 | 0 | 0 | 0 | 0 | 0 | 0 | 0 | 0 | 0 | 0.12716 | 0.12716 | 0 | 0 | 0.039127 | 0 | 0.088037 | 0 | 18401400 | 434000000000 | 0.0042431
5024 | 10383 | Rusty patched bumble bee | Bombus affinis | Endangered | Wherever found | Apidae | 1 | 1 | Insects | FALSE | No | Terr Woe | Terrestrial Invertebrates | No Critical Habitat Determination | No | FALSE | No | 0 | R_10383_poly_190130_STD_NAD83 | CONUS | 1 | MA | 3.3621 | 46.5515 | 45.9859 | 0 | 2.8123 | 0 | 31.3119 | 11.8775 | 0 | 0 | 0 | 0 | 0 | 2.8123 | 0.20424 | 3.1893 | 0.12569 | 0.031422 | 0 | 0 | 0 | 0 | 0 | 0 | 3.3621 | 46.5515 | 45.9859 | 0 | 0 | 2.8123 | 0 | 31.3119 | 11.8775 | 5728500 | 2725119900 | 0.21021
5025 | 10383 | Rusty patched bumble bee | Bombus affinis | Endangered | Wherever found | Apidae | 1 | 1 | Insects | FALSE | No | Terr Woe | Terrestrial Invertebrates | No Critical Habitat Determination | No | FALSE | No | 0 | R_10383_poly_190130_STD_NAD83 | CONUS | 1 | ME | 11.8916 | 11.8916 | 0 | 0 | 0 | 0 | 0 | 0 | 0 | 0 | 0 | 0 | 0 | 0.017828 | 0.7488 | 11.8916 | 0 | 0 | 0 | 0 | 0 | 0 | 0 | 0 | 11.8916 | 11.8916 | 0.017828 | 0 | 0 | 0.017828 | 0.017828 | 0 | 0 | 5048100 | 2725119900 | 0.18524
5026 | 10383 | Rusty patched bumble bee | Bombus affinis | Endangered | Wherever found | Apidae | 1 | 1 | Insects | FALSE | No | Terr Woe | Terrestrial Invertebrates | No Critical Habitat Determination | No | FALSE | No | 0 | R_10383_poly_190130_STD_NAD83 | CONUS | 2 | VA | 8.7387 | 13.3505 | 5.1595 | 0 | 0.4802 | 0 | 0.74868 | 3.9321 | 0 | 0 | 0 | 0 | 0 | 0.48174 | 8.0115 | 0.0076709 | 0.69039 | 0.016876 | 0 | 0.10586 | 0 | 17.1077 | 0 | 0 | 8.6912 | 13.3152 | 5.1625 | 0 | 0 | 0.48174 | 0.0030684 | 0.74868 | 3.9321 | 58662900 | 2725119900 | 2.1527
5027 | 10383 | Rusty patched bumble bee | Bombus affinis | Endangered | Wherever found | Apidae | 1 | 1 | Insects | FALSE | No | Terr Woe | Terrestrial Invertebrates | No Critical Habitat Determination | No | FALSE | No | 0 | R_10383_poly_190130_STD_NAD83 | CONUS | 2 | WV | 0.1987 | 11.7787 | 11.6039 | 0 | 0.063583 | 0 | 1.0014 | 10.5389 | 0 | 0 | 0 | 0 | 0 | 0.063583 | 0.1987 | 0 | 0 | 0 | 0 | 0 | 0 | 0 | 0 | 0 | 0.1987 | 11.7787 | 11.6039 | 0 | 0 | 0.063583 | 0 | 1.0014 | 10.5389 | 11323800 | 2725119900 | 0.41553
5028 | 10383 | Rusty patched bumble bee | Bombus affinis | Endangered | Wherever found | Apidae | 1 | 1 | Insects | FALSE | No | Terr Woe | Terrestrial Invertebrates | No Critical Habitat Determination | No | FALSE | No | 0 | R_10383_poly_190130_STD_NAD83 | CONUS | 4 | IL | 0.69263 | 0.69263 | 0 | 0 | 0 | 0 | 0 | 0 | 0 | 0 | 0 | 0 | 0 | 0.011355 | 0.69263 | 0 | 0 | 0 | 0 | 0 | 0 | 0 | 0 | 0 | 0.69263 | 0.69263 | 0 | 0 | 0 | 0.011355 | 0 | 0 | 0 | 7926300 | 2725119900 | 0.29086
5029 | 10383 | Rusty patched bumble bee | Bombus affinis | Endangered | Wherever found | Apidae | 1 | 1 | Insects | FALSE | No | Terr Woe | Terrestrial Invertebrates | No Critical Habitat Determination | No | FALSE | No | 0 | R_10383_poly_190130_STD_NAD83 | CONUS | 4 | IN | 36.3333 | 36.3333 | 0 | 0 | 0 | 0 | 0 | 0 | 0 | 0 | 0 | 0 | 0 | 0 | 36.3333 | 0 | 0 | 0 | 0 | 0 | 0 | 0 | 0 | 0 | 36.3333 | 36.3333 | 0 | 0 | 0 | 0 | 0 | 0 | 0 | 270000 | 2725119900 | 0.0099078
5030 | 10383 | Rusty patched bumble bee | Bombus affinis | Endangered | Wherever found | Apidae | 1 | 1 | Insects | FALSE | No | Terr Woe | Terrestrial Invertebrates | No Critical Habitat Determination | No | FALSE | No | 0 | R_10383_poly_190130_STD_NAD83 | CONUS | 4 | WI | 14.3071 | 14.6632 | 0.35614 | 0 | 0 | 0 | 0.32838 | 0.027761 | 0 | 0 | 0 | 0 | 0 | 0.4113 | 13.6035 | 1.4202 | 0.038719 | 0 | 0 | 1.5762 | 0 | 0 | 0 | 0 | 13.956 | 14.3176 | 0.36199 | 0 | 0 | 0.4113 | 0.0058444 | 0.32838 | 0.027761 | 246390300 | 2725119900 | 9.0414
5031 | 10383 | Rusty patched bumble bee | Bombus affinis | Endangered | Wherever found | Apidae | 1 | 1 | Insects | FALSE | No | Terr Woe | Terrestrial Invertebrates | No Critical Habitat Determination | No | FALSE | No | 0 | R_10383_poly_190130_STD_NAD83 | CONUS | 5 | IL | 17.9058 | 17.9058 | 0 | 0 | 0 | 0 | 0 | 0 | 0 | 0 | 0 | 0 | 0 | 0.1634 | 17.8922 | 0.068083 | 0 | 0 | 0 | 0.054466 | 0 | 0 | 0 | 0 | 17.9058 | 17.9058 | 0 | 0 | 0 | 0.1634 | 0 | 0 | 0 | 6609600 | 2725119900 | 0.24254
5032 | 10383 | Rusty patched bumble bee | Bombus affinis | Endangered | Wherever found | Apidae | 1 | 1 | Insects | FALSE | No | Terr Woe | Terrestrial Invertebrates | No Critical Habitat Determination | No | FALSE | No | 0 | R_10383_poly_190130_STD_NAD83 | CONUS | 5 | IN | 8.8598 | 30.3709 | 21.6905 | 0 | 0.31519 | 0 | 12.6835 | 9.007 | 0 | 0 | 0 | 0 | 0 | 0.32209 | 8.8529 | 0.0092026 | 0 | 0 | 0 | 0.0023006 | 0 | 0 | 0 | 0 | 8.8575 | 30.3686 | 21.6905 | 0 | 0 | 0.32209 | 0 | 12.6835 | 9.007 | 39119400 | 2725119900 | 1.4355
5033 | 10383 | Rusty patched bumble bee | Bombus affinis | Endangered | Wherever found | Apidae | 1 | 1 | Insects | FALSE | No | Terr Woe | Terrestrial Invertebrates | No Critical Habitat Determination | No | FALSE | No | 0 | R_10383_poly_190130_STD_NAD83 | CONUS | 7 | IA | 20.161 | 24.1936 | 23.605 | 23.605 | 0 | 0 | 0 | 0 | 0 | 0 | 0 | 0 | 0 | 0.0084344 | 19.9052 | 0 | 0 | 0 | 0 | 1.8621 | 0 | 1.5126 | 0 | 0 | 19.9052 | 19.9052 | 0 | 0 | 0 | 0.0084344 | 0 | 0 | 0 | 96035400 | 2725119900 | 3.5241
5034 | 10383 | Rusty patched bumble bee | Bombus affinis | Endangered | Wherever found | Apidae | 1 | 1 | Insects | FALSE | No | Terr Woe | Terrestrial Invertebrates | No Critical Habitat Determination | No | FALSE | No | 0 | R_10383_poly_190130_STD_NAD83 | CONUS | 7 | IL | 9.4543 | 9.6446 | 0.19031 | 0 | 0 | 0 | 0.19031 | 0 | 0 | 0 | 0 | 0 | 0 | 0.0974 | 9.4373 | 0.058998 | 0.0017033 | 0 | 0 | 0.041345 | 0 | 1.5705 | 0 | 0 | 9.4449 | 9.642 | 0.19743 | 0 | 0 | 0.0974 | 0.0071231 | 0.19031 | 0 | 581210100 | 2725119900 | 21.3279
5035 | 10383 | Rusty patched bumble bee | Bombus affinis | Endangered | Wherever found | Apidae | 1 | 1 | Insects | FALSE | No | Terr Woe | Terrestrial Invertebrates | No Critical Habitat Determination | No | FALSE | No | 0 | R_10383_poly_190130_STD_NAD83 | CONUS | 7 | IN | 10.3425 | 10.3425 | 0 | 0 | 0 | 0 | 0 | 0 | 0 | 0 | 0 | 0 | 0 | 1.5154 | 10.2825 | 0.20548 | 0 | 0 | 0 | 0.15411 | 0 | 0 | 0 | 0 | 10.3168 | 10.3168 | 0 | 0 | 0 | 1.5154 | 0 | 0 | 0 | 10512000 | 2725119900 | 0.38574
5036 | 10383 | Rusty patched bumble bee | Bombus affinis | Endangered | Wherever found | Apidae | 1 | 1 | Insects | FALSE | No | Terr Woe | Terrestrial Invertebrates | No Critical Habitat Determination | No | FALSE | No | 0 | R_10383_poly_190130_STD_NAD83 | CONUS | 7 | MN | 7.2426 | 7.2426 | 0 | 0 | 0 | 0 | 0 | 0 | 0 | 0 | 0 | 0 | 0 | 0.30031 | 7.0255 | 0.39832 | 0.038022 | 0.0001207 | 0 | 0.47075 | 0 | 3.9025 | 0 | 0 | 7.123 | 7.1234 | 0.00036211 | 0 | 0 | 0.30031 | 0.00036211 | 0 | 0 | 745623000 | 2725119900 | 27.3611
5037 | 10383 | Rusty patched bumble bee | Bombus affinis | Endangered | Wherever found | Apidae | 1 | 1 | Insects | FALSE | No | Terr Woe | Terrestrial Invertebrates | No Critical Habitat Determination | No | FALSE | No | 0 | R_10383_poly_190130_STD_NAD83 | CONUS | 7 | WI | 18.4651 | 18.4651 | 0 | 0 | 0 | 0 | 0 | 0 | 0 | 0 | 0 | 0 | 0 | 0.31717 | 18.1286 | 1.1689 | 0.059966 | 0.00081587 | 0 | 0.62098 | 0 | 2.5637 | 0 | 0 | 18.3044 | 18.3112 | 0.0090765 | 0 | 0 | 0.31717 | 0.0090765 | 0 | 0 | 882495900 | 2725119900 | 32.3837
5038 | 10383 | Rusty patched bumble bee | Bombus affinis | Endangered | Wherever found | Apidae | 1 | 1 | Insects | FALSE | No | Terr Woe | Terrestrial Invertebrates | No Critical Habitat Determination | No | FALSE | No | 0 | R_10383_poly_190130_STD_NAD83 | CONUS | 9 | MN | 0.84837 | 0.84837 | 0 | 0 | 0 | 0 | 0 | 0 | 0 | 0 | 0 | 0 | 0 | 0.08224 | 0.3506 | 0.012985 | 0 | 0 | 0 | 0.56703 | 0 | 49.2144 | 0 | 0 | 0.36359 | 0.36359 | 0 | 0 | 0 | 0.08224 | 0 | 0 | 0 | 20792700 | 2725119900 | 0.763
5039 | 10383 | Rusty patched bumble bee | Bombus affinis | Endangered | Wherever found | Apidae | 1 | 1 | Insects | FALSE | No | Terr Woe | Terrestrial Invertebrates | No Critical Habitat Determination | No | FALSE | No | 0 | R_10383_poly_190130_STD_NAD83 | CONUS | 4 | OH | 0 | 84.9957 | 84.9957 | 0 | 0.061043 | 0 | 67.2201 | 17.7146 | 0 | 0 | 0 | 0 | 0 | 0.061043 | 0 | 0 | 0 | 0 | 0 | 0 | 0 | 0 | 0 | 0 | 0 | 84.9957 | 84.9957 | 0 | 0 | 0.061043 | 0 | 67.2201 | 17.7146 | 7371900 | 2725119900 | 0.27052
5040 | 10484 | Mexican wolf | Canis lupus baileyi | Experimental Population Non-Essential | U.S.A. (portions of AZ and NM)see 17.84(k) | Canidae | 1 | 1 | Mammals | FALSE | No | Terr WoE | Mammals | No Critical Habitat Determination | No | FALSE | No | 0 | R_10484_poly_190130_STD_NAD83 | CONUS | 11b | NM | 8.9069 | 13.9698 | 8.5836 | 0 | 6.6758 | 0 | 0.088307 | 1.9283 | 0 | 0 | 0 | 0 | 0 | 6.6758 | 0.63653 | 0.01366 | 0.00041565 | 0 | 0 | 8.5833 | 0.00096356 | 0.25064 | 0.00096356 | 0.00096356 | 0.65061 | 9.0575 | 8.5836 | 0 | 0 | 6.6758 | 0 | 0.088307 | 1.9283 | 4763611800 | 398000000000 | 1.1975
5041 | 10484 | Mexican wolf | Canis lupus baileyi | Experimental Population Non-Essential | U.S.A. (portions of AZ and NM)see 17.84(k) | Canidae | 1 | 1 | Mammals | FALSE | No | Terr WoE | Mammals | No Critical Habitat Determination | No | FALSE | No | 0 | R_10484_poly_190130_STD_NAD83 | CONUS | 11b | TX | 12.0823 | 47.1722 | 42.2879 | 0 | 7.0694 | 0 | 0 | 36.5039 | 0 | 0 | 0 | 0 | 0 | 7.0694 | 0 | 0 | 0 | 0 | 0 | 12.0823 | 12.0823 | 0 | 12.0823 | 12.0823 | 0 | 42.2879 | 42.2879 | 0 | 0 | 7.0694 | 0 | 0 | 36.5039 | 700200 | 398000000000 | 0.00017603
5042 | 10484 | Mexican wolf | Canis lupus baileyi | Experimental Population Non-Essential | U.S.A. (portions of AZ and NM)see 17.84(k) | Canidae | 1 | 1 | Mammals | FALSE | No | Terr WoE | Mammals | No Critical Habitat Determination | No | FALSE | No | 0 | R_10484_poly_190130_STD_NAD83 | CONUS | 12b | NM | 12.3747 | 22.8861 | 16.3719 | 0 | 13.4142 | 0 | 0.75015 | 2.5731 | 0 | 0 | 0 | 0 | 0 | 13.4142 | 3.6885 | 0.22619 | 0.029543 | 0 | 0 | 10.8003 | 0.0023373 | 1.9512 | 0.0023373 | 0.0023373 | 3.8794 | 18.8054 | 16.3719 | 0 | 0 | 13.4142 | 0 | 0.75015 | 2.5731 | 14092890300 | 398000000000 | 3.5429
5043 | 10484 | Mexican wolf | Canis lupus baileyi | Experimental Population Non-Essential | U.S.A. (portions of AZ and NM)see 17.84(k) | Canidae | 1 | 1 | Mammals | FALSE | No | Terr WoE | Mammals | No Critical Habitat Determination | No | FALSE | No | 0 | R_10484_poly_190130_STD_NAD83 | CONUS | 12b | TX | 10.8296 | 45.7251 | 39.202 | 0 | 11.9063 | 0 | 0 | 28.7524 | 0 | 0 | 0 | 0 | 0 | 11.9063 | 1.5833 | 0 | 0 | 0 | 0 | 9.6263 | 7.8531 | 0 | 7.8531 | 7.8531 | 1.5833 | 40.0887 | 39.202 | 0 | 0 | 11.9063 | 0 | 0 | 28.7524 | 1421100 | 398000000000 | 0.00035726
5044 | 10484 | Mexican wolf | Canis lupus baileyi | Experimental Population Non-Essential | U.S.A. (portions of AZ and NM)see 17.84(k) | Canidae | 1 | 1 | Mammals | FALSE | No | Terr WoE | Mammals | No Critical Habitat Determination | No | FALSE | No | 0 | R_10484_poly_190130_STD_NAD83 | CONUS | 13 | NM | 0.72117 | 2.4749 | 2.0061 | 0 | 0.87683 | 0 | 0.38779 | 0.77533 | 0 | 0 | 0 | 0 | 0 | 0.87684 | 0.26691 | 0.14705 | 0.25443 | 0.0015627 | 0 | 0.28222 | 1.01e-05 | 41.8133 | 1.01e-05 | 1.01e-05 | 0.55115 | 2.3678 | 2.0065 | 0 | 0 | 0.87684 | 0.00089954 | 0.38779 | 0.77533 | 151000000000 | 398000000000 | 38.0051
5045 | 10484 | Mexican wolf | Canis lupus baileyi | Experimental Population Non-Essential | U.S.A. (portions of AZ and NM)see 17.84(k) | Canidae | 1 | 1 | Mammals | FALSE | No | Terr WoE | Mammals | No Critical Habitat Determination | No | FALSE | No | 0 | R_10484_poly_190130_STD_NAD83 | CONUS | 13 | TX | 2.0104 | 10.441 | 8.9494 | 0 | 2.0104 | 0 | 5.4475 | 1.4916 | 0 | 0 | 0 | 0 | 0 | 2.0104 | 0.51881 | 0.58366 | 1.2322 | 0 | 0 | 0 | 0 | 13.6187 | 0 | 0 | 2.0104 | 10.441 | 8.9494 | 0 | 0 | 2.0104 | 0 | 5.4475 | 1.4916 | 1387800 | 398000000000 | 0.00034888
5046 | 10484 | Mexican wolf | Canis lupus baileyi | Experimental Population Non-Essential | U.S.A. (portions of AZ and NM)see 17.84(k) | Canidae | 1 | 1 | Mammals | FALSE | No | Terr WoE | Mammals | No Critical Habitat Determination | No | FALSE | No | 0 | R_10484_poly_190130_STD_NAD83 | CONUS | 15a | AZ | 0.099816 | 1.5061 | 1.4344 | 0 | 0.2387 | 0 | 0.44854 | 0.75819 | 0 | 0 | 0 | 0 | 0 | 0.2387 | 0.07509 | 0.016454 | 0.019809 | 8.16e-05 | 5.73e-05 | 0.060776 | 0 | 55.9841 | 0 | 0 | 0.09495 | 1.5048 | 1.4344 | 0 | 0 | 0.2387 | 0 | 0.44854 | 0.75819 | 70621451100 | 398000000000 | 17.7538
5047 | 10484 | Mexican wolf | Canis lupus baileyi | Experimental Population Non-Essential | U.S.A. (portions of AZ and NM)see 17.84(k) | Canidae | 1 | 1 | Mammals | FALSE | No | Terr WoE | Mammals | No Critical Habitat Determination | No | FALSE | No | 0 | R_10484_poly_190130_STD_NAD83 | CONUS | 15a | NM | 0.0093486 | 0.31456 | 0.30917 | 0 | 0.03069 | 0 | 0.063795 | 0.21498 | 0 | 0 | 0 | 0 | 0 | 0.030812 | 0.002916 | 0.00071024 | 0.00059475 | 0 | 0 | 0.0057685 | 0 | 77.4236 | 0 | 0 | 0.0039034 | 0.3114 | 0.30917 | 0 | 0 | 0.030812 | 0 | 0.063795 | 0.21498 | 15586268400 | 398000000000 | 3.9183
5048 | 10484 | Mexican wolf | Canis lupus baileyi | Experimental Population Non-Essential | U.S.A. (portions of AZ and NM)see 17.84(k) | Canidae | 1 | 1 | Mammals | FALSE | No | Terr WoE | Mammals | No Critical Habitat Determination | No | FALSE | No | 0 | R_10484_poly_190130_STD_NAD83 | CONUS | 15b | AZ | 1.8189 | 8.2825 | 7.1557 | 0 | 3.0178 | 0 | 2.6113 | 1.6619 | 0 | 0 | 0 | 0 | 0 | 3.0178 | 0.57646 | 0.64352 | 0.1733 | 0.002084 | 0.1044 | 0.76024 | 0 | 42.1051 | 0 | 0 | 1.3806 | 8.0815 | 7.1557 | 0 | 0 | 3.0178 | 0 | 2.6113 | 1.6619 | 125000000000 | 398000000000 | 31.3434
5049 | 10484 | Mexican wolf | Canis lupus baileyi | Experimental Population Non-Essential | U.S.A. (portions of AZ and NM)see 17.84(k) | Canidae | 1 | 1 | Mammals | FALSE | No | Terr WoE | Mammals | No Critical Habitat Determination | No | FALSE | No | 0 | R_10484_poly_190130_STD_NAD83 | CONUS | 15b | CA | 2.7644 | 5.8798 | 4.5195 | 0 | 3.5542 | 0 | 0.48267 | 0.57043 | 0 | 0 | 0 | 0 | 0 | 3.5542 | 0.087758 | 2.1939 | 0.57043 | 0 | 1.097 | 0 | 0 | 54.8047 | 0 | 0 | 3.7736 | 6.889 | 4.5195 | 0 | 0 | 3.5542 | 0 | 0.48267 | 0.57043 | 2051100 | 398000000000 | 0.00051563
5050 | 10484 | Mexican wolf | Canis lupus baileyi | Experimental Population Non-Essential | U.S.A. (portions of AZ and NM)see 17.84(k) | Canidae | 1 | 1 | Mammals | FALSE | No | Terr WoE | Mammals | No Critical Habitat Determination | No | FALSE | No | 0 | R_10484_poly_190130_STD_NAD83 | CONUS | 15b | NM | 0.25324 | 1.6492 | 1.5373 | 0 | 1.1112 | 0 | 0.16492 | 0.27087 | 0 | 0 | 0 | 0 | 0 | 1.117 | 0.1195 | 0.033632 | 0.01149 | 0 | 0 | 0.12006 | 0 | 31.4427 | 0 | 0 | 0.1532 | 1.6065 | 1.5373 | 0 | 0 | 1.117 | 0 | 0.16492 | 0.27087 | 16856348400 | 398000000000 | 4.2376
5051 | 10517 | Sierra Nevada Yellow-legged Frog | Rana sierrae | Endangered | Wherever found | Ranidae | 1 | 1 | Amphibians | TRUE | Yes | Terr and Aqua WoE | Amphibians | Terr and Aqua WoE | Yes | FALSE | No | CH_10517_poly_20181208_STD_WGS84_NAD83 | R_10517_poly_190130_STD_NAD83 | CONUS | 16a | CA | 0.00066853 | 4.0801 | 4.08 | 0 | 0.0024831 | 0 | 2.6726 | 1.4074 | 0 | 0 | 0 | 0 | 0 | 0.0024831 | 0 | 0 | 0 | 0.00019101 | 0 | 0.00066853 | 0 | 92.4428 | 0 | 0 | 0.00019101 | 4.0802 | 4.08 | 0 | 0 | 0.0024831 | 0 | 2.6726 | 1.4074 | 942371100 | 27087478200 | 3.479
5052 | 10517 | Sierra Nevada Yellow-legged Frog | Rana sierrae | Endangered | Wherever found | Ranidae | 1 | 1 | Amphibians | TRUE | Yes | Terr and Aqua WoE | Amphibians | Terr and Aqua WoE | Yes | FALSE | No | CH_10517_poly_20181208_STD_WGS84_NAD83 | R_10517_poly_190130_STD_NAD83 | CONUS | 18a | CA | 0.0015633 | 0.7584 | 0.75711 | 0 | 0.0033573 | 0 | 0.15452 | 0.59981 | 0 | 0 | 0 | 0 | 0 | 0.0036466 | 8.61e-05 | 0.00017906 | 0.00015151 | 0.00037533 | 0.00019627 | 0.0011467 | 0 | 93.4726 | 0 | 0 | 0.00096759 | 0.75787 | 0.75711 | 0 | 0 | 0.0036466 | 0 | 0.15452 | 0.59981 | 26136990900 | 27087478200 | 96.491
5053 | 10517 | Sierra Nevada Yellow-legged Frog | Rana sierrae | Endangered | Wherever found | Ranidae | 1 | 1 | Amphibians | TRUE | Yes | Terr and Aqua WoE | Amphibians | Terr and Aqua WoE | Yes | FALSE | No | CH_10517_poly_20181208_STD_WGS84_NAD83 | R_10517_poly_190130_STD_NAD83 | CONUS | 16a | NV | 0 | 0 | 0 | 0 | 0 | 0 | 0 | 0 | 0 | 0 | 0 | 0 | 0 | 0 | 0 | 0 | 0 | 0 | 0 | 0 | 0 | 100 | 0 | 0 | 0 | 0 | 0 | 0 | 0 | 0 | 0 | 0 | 0 | 289800 | 27087478200 | 0.0010699
5054 | 10517 | Sierra Nevada Yellow-legged Frog | Rana sierrae | Endangered | Wherever found | Ranidae | 1 | 1 | Amphibians | TRUE | Yes | Terr and Aqua WoE | Amphibians | Terr and Aqua WoE | Yes | FALSE | No | CH_10517_poly_20181208_STD_WGS84_NAD83 | R_10517_poly_190130_STD_NAD83 | CONUS | 18b | CA | 0 | 0 | 0 | 0 | 0 | 0 | 0 | 0 | 0 | 0 | 0 | 0 | 0 | 0 | 0 | 0 | 0 | 0 | 0 | 0 | 0 | 95.0667 | 0 | 0 | 0 | 0 | 0 | 0 | 0 | 0 | 0 | 0 | 0 | 7826400 | 27087478200 | 0.028893
5055 | 10757 | Slenderclaw crayfish | Cambarus cracens | Proposed Threatened | Wherever found | 0 | 1 | 1 | Fishes | FALSE | No | Aqua WoE | Fish | No Critical Habitat Determination | No | FALSE | No | 0 | R_10757_poly_190130_STD_NAD83_HUC12 | CONUS | 3 | AL | 2.2734 | 12.2396 | 10.6368 | 0 | 3.8272 | 0 | 2.099 | 4.7743 | 0 | 0 | 0 | 0 | 0 | 3.8272 | 1.3903 | 0.16822 | 0.14978 | 0.00044693 | 0.00094207 | 0.78141 | 0 | 4.7812 | 0 | 0 | 1.6618 | 11.8357 | 10.6368 | 9.41e-05 | 0 | 3.8271 | 1.99e-05 | 2.099 | 4.7743 | 118000000000 | 146000000000 | 80.6989
5056 | 10757 | Slenderclaw crayfish | Cambarus cracens | Proposed Threatened | Wherever found | 0 | 1 | 1 | Fishes | FALSE | No | Aqua WoE | Fish | No Critical Habitat Determination | No | FALSE | No | 0 | R_10757_poly_190130_STD_NAD83_HUC12 | CONUS | 3 | FL | 4.4885 | 18.558 | 16.2041 | 0 | 10.071 | 0 | 1.1533 | 5.1608 | 0 | 0 | 0 | 0 | 0 | 10.071 | 2.3336 | 0.42509 | 0.37768 | 0 | 0.0013993 | 1.7811 | 0 | 0.76399 | 0 | 0 | 3.0189 | 17.9381 | 16.2041 | 10.0631 | 0 | 0.0051641 | 0 | 1.1533 | 5.1608 | 2701338300 | 146000000000 | 1.8537
5057 | 10757 | Slenderclaw crayfish | Cambarus cracens | Proposed Threatened | Wherever found | 0 | 1 | 1 | Fishes | FALSE | No | Aqua WoE | Fish | No Critical Habitat Determination | No | FALSE | No | 0 | R_10757_poly_190130_STD_NAD83_HUC12 | CONUS | 3 | GA | 3.3826 | 14.1968 | 11.8158 | 0 | 4.8324 | 0 | 2.6716 | 4.3329 | 0 | 0 | 0 | 0 | 0 | 4.8324 | 2.3684 | 0.0075297 | 0.29451 | 0.00014207 | 0 | 1.0401 | 0 | 4.11 | 0 | 0 | 2.6524 | 13.9323 | 11.8158 | 0 | 0 | 4.8324 | 0 | 2.6716 | 4.3329 | 1900462500 | 146000000000 | 1.3041
5058 | 10757 | Slenderclaw crayfish | Cambarus cracens | Proposed Threatened | Wherever found | 0 | 1 | 1 | Fishes | FALSE | No | Aqua WoE | Fish | No Critical Habitat Determination | No | FALSE | No | 0 | R_10757_poly_190130_STD_NAD83_HUC12 | CONUS | 3 | MS | 3.4717 | 9.73 | 6.8179 | 0 | 1.8086 | 0 | 1.124 | 3.899 | 0 | 0 | 0 | 0 | 0 | 1.8086 | 3.2331 | 0.23317 | 0.020032 | 3.05e-05 | 0 | 0.037957 | 0 | 0.67641 | 0 | 0 | 3.4456 | 9.7068 | 6.8179 | 0 | 0 | 1.8086 | 6.11e-05 | 1.124 | 3.899 | 2947319100 | 146000000000 | 2.0224
5059 | 10757 | Slenderclaw crayfish | Cambarus cracens | Proposed Threatened | Wherever found | 0 | 1 | 1 | Fishes | FALSE | No | Aqua WoE | Fish | No Critical Habitat Determination | No | FALSE | No | 0 | R_10757_poly_190130_STD_NAD83_HUC12 | CONUS | 6 | AL | 10.4452 | 20.2216 | 10.3304 | 0 | 0.79608 | 0 | 3.8009 | 5.755 | 0 | 0 | 0 | 0 | 0 | 0.79608 | 10.2977 | 0.06965 | 0.0084402 | 0.00057558 | 0 | 0.27013 | 0 | 6.4391 | 0 | 0 | 10.3225 | 20.1066 | 10.3309 | 0 | 0 | 0.79608 | 0.00051446 | 3.8009 | 5.755 | 17669085300 | 146000000000 | 12.1245
5060 | 10757 | Slenderclaw crayfish | Cambarus cracens | Proposed Threatened | Wherever found | 0 | 1 | 1 | Fishes | FALSE | No | Aqua WoE | Fish | No Critical Habitat Determination | No | FALSE | No | 0 | R_10757_poly_190130_STD_NAD83_HUC12 | CONUS | 6 | GA | 1.437 | 10.5269 | 9.1455 | 0 | 0.041408 | 0 | 2.5656 | 6.5395 | 0 | 0 | 0 | 0 | 0 | 0.041408 | 1.4234 | 0 | 0.00099379 | 0 | 0 | 0.02087 | 0 | 0 | 0 | 0 | 1.4244 | 10.5143 | 9.1455 | 0 | 0 | 0.041408 | 0 | 2.5656 | 6.5395 | 271687500 | 146000000000 | 0.18643
5061 | 10757 | Slenderclaw crayfish | Cambarus cracens | Proposed Threatened | Wherever found | 0 | 1 | 1 | Fishes | FALSE | No | Aqua WoE | Fish | No Critical Habitat Determination | No | FALSE | No | 0 | R_10757_poly_190130_STD_NAD83_HUC12 | CONUS | 6 | MS | 2.8415 | 9.7755 | 6.9903 | 0 | 0.40735 | 0 | 1.9018 | 4.6896 | 0 | 0 | 0 | 0 | 0 | 0.40735 | 2.801 | 0.0086901 | 0 | 0 | 0 | 0.035629 | 0 | 3.266 | 0 | 0 | 2.8093 | 9.7453 | 6.9903 | 0 | 0 | 0.40735 | 0 | 1.9018 | 4.6896 | 414263700 | 146000000000 | 0.28427
5062 | 10757 | Slenderclaw crayfish | Cambarus cracens | Proposed Threatened | Wherever found | 0 | 1 | 1 | Fishes | FALSE | No | Aqua WoE | Fish | No Critical Habitat Determination | No | FALSE | No | 0 | R_10757_poly_190130_STD_NAD83_HUC12 | CONUS | 6 | TN | 10.3387 | 15.9048 | 5.7963 | 0 | 0.30447 | 0 | 1.1647 | 4.3315 | 0 | 0 | 0 | 0 | 0 | 0.30447 | 10.1576 | 0.17183 | 0.039506 | 0 | 0 | 0.18608 | 0 | 2.4513 | 0 | 0 | 10.2614 | 15.831 | 5.7964 | 0 | 0 | 0.30447 | 4.05e-05 | 1.1647 | 4.3315 | 2223444600 | 146000000000 | 1.5257
5063 | 10909 | Miami tiger beetle | Cicindelidia floridana | Endangered | Wherever found | Carabidae | 1 | 1 | Insects | FALSE | No | Terr WoE | Terrestrial Invertebrates | No Critical Habitat Determination | No | FALSE | No | 0 | R_10909_poly_190130_STD_NAD83 | CONUS | 3 | FL | 3.8073 | 19.7204 | 17.4561 | 0 | 2.3264 | 0 | 7.7802 | 7.3785 | 0 | 0 | 0 | 0 | 0 | 2.3264 | 0.53541 | 0.86461 | 0.22075 | 0.017458 | 4.7057 | 2.8499 | 0 | 11.4833 | 0 | 0 | 5.8707 | 22.3414 | 17.4561 | 2.3264 | 0 | 7.28e-07 | 2.84e-05 | 7.7802 | 7.3785 | 124000000000 | 124000000000 | 99.9894
5064 | 10909 | Miami tiger beetle | Cicindelidia floridana | Endangered | Wherever found | Carabidae | 1 | 1 | Insects | FALSE | No | Terr WoE | Terrestrial Invertebrates | No Critical Habitat Determination | No | FALSE | No | 0 | R_10909_poly_190130_STD_NAD83 | CONUS | 3 | GA | 0.061745 | 0.87816 | 0.82327 | 0 | 0.061745 | 0 | 0.13035 | 0.63117 | 0 | 0 | 0 | 0 | 0 | 0.061745 | 0.020582 | 0.034303 | 0.0068606 | 0 | 0 | 0 | 0 | 0 | 0 | 0 | 0.061745 | 0.87816 | 0.82327 | 0.013721 | 0 | 0.048024 | 0 | 0.13035 | 0.63117 | 13118400 | 124000000000 | 0.010612
5065 | 10910 | Topeka shiner | Notropis topeka (=tristis) | Experimental Population Non-Essential | U.S.A. (MO-specified portions of Little Creek Big Muddy Creek and Spring Creek watersheds in Adair Gentry Harrison Putnam Sullivan and Worth Counties; see 17.84(d)(1)(i)) | Cyprinidae | 1 | 1 | Fishes | FALSE | No | Aqua WoE | Fish | No Critical Habitat Determination | No | FALSE | No | 0 | R_10910_poly_190130_STD_NAD83_HUC12 | CONUS | 7 | MO | 16.6667 | 16.6667 | 0 | 0 | 0 | 0 | 0 | 0 | 0 | 0 | 0 | 0 | 0 | 2.381 | 16.6667 | 0 | 0 | 0 | 0 | 0 | 0 | 0 | 0 | 0 | 16.6667 | 16.6667 | 0 | 0 | 0 | 2.381 | 0 | 0 | 0 | 37800 | 1856743200 | 0.0020358
5066 | 10910 | Topeka shiner | Notropis topeka (=tristis) | Experimental Population Non-Essential | U.S.A. (MO-specified portions of Little Creek Big Muddy Creek and Spring Creek watersheds in Adair Gentry Harrison Putnam Sullivan and Worth Counties; see 17.84(d)(1)(i)) | Cyprinidae | 1 | 1 | Fishes | FALSE | No | Aqua WoE | Fish | No Critical Habitat Determination | No | FALSE | No | 0 | R_10910_poly_190130_STD_NAD83_HUC12 | CONUS | 10a | IA | 31.4137 | 35.0398 | 33.1723 | 33.1723 | 0 | 0 | 0 | 0 | 0 | 0 | 0 | 0 | 0 | 7.8095 | 30.8687 | 0.0061329 | 0 | 0 | 0 | 1.731 | 0 | 0 | 0 | 0 | 30.8694 | 30.8694 | 0 | 0 | 0 | 7.8095 | 0 | 0 | 0 | 117398700 | 1856743200 | 6.3228
5067 | 10910 | Topeka shiner | Notropis topeka (=tristis) | Experimental Population Non-Essential | U.S.A. (MO-specified portions of Little Creek Big Muddy Creek and Spring Creek watersheds in Adair Gentry Harrison Putnam Sullivan and Worth Counties; see 17.84(d)(1)(i)) | Cyprinidae | 1 | 1 | Fishes | FALSE | No | Aqua WoE | Fish | No Critical Habitat Determination | No | FALSE | No | 0 | R_10910_poly_190130_STD_NAD83_HUC12 | CONUS | 10a | MO | 11.3629 | 11.3633 | 0.0018628 | 0.0018628 | 0 | 0 | 0 | 0 | 0 | 0 | 0 | 0 | 0 | 5.0651 | 11.2399 | 0.0054332 | 5.17e-05 | 0 | 0 | 0.18535 | 0 | 0 | 0 | 0 | 11.245 | 11.245 | 0 | 0 | 0 | 5.0651 | 0 | 0 | 0 | 1739306700 | 1856743200 | 93.6751
5068 | 11201 | Guyandotte River crayfish | Cambarus veteranus | Endangered | Wherever found | Cambaridae | 1 | 1 | Crustaceans | FALSE | No | Aqua WoE | Aquatic Invertebrates | No Critical Habitat Determination | No | FALSE | No | 0 | R_11201_poly_190130_STD_NAD83 | CONUS | 5 | WV | 0.010976 | 6.0553 | 6.0451 | 0 | 0.0069243 | 0 | 2.337 | 3.7013 | 0 | 0 | 0 | 0 | 0 | 0.0069243 | 0.0068138 | 7.37e-05 | 0.003278 | 3.68e-05 | 0 | 0.00092078 | 0 | 0 | 0 | 0 | 0.010165 | 6.0554 | 6.0461 | 0 | 0 | 0.0069243 | 0.00095761 | 2.337 | 3.7013 | 2443571100 | 2443571100 | 100
5069 | 11260 | Sierra Nevada red fox | Vulpes vulpes necator | Candidate | 0 | Canidae | 1 | 1 | Mammals | FALSE | No | Terr WoE | Mammals | No Critical Habitat Determination | No | FALSE | No | 0 | R_11260_CountyRange_20161017_STD_NAD83 | CONUS | 16a | CA | 0.0091634 | 1.8305 | 1.8218 | 0 | 0.0042809 | 0 | 1.0553 | 0.76275 | 0 | 0 | 0 | 0 | 0 | 0.0044908 | 2.8e-05 | 0.0077644 | 0.00050364 | 0.00029379 | 0 | 0.00093733 | 0 | 84.7737 | 0 | 0 | 0.0084919 | 1.8299 | 1.8218 | 0 | 0 | 0.0044908 | 0 | 1.0553 | 0.76275 | 6433173000 | 159000000000 | 4.0435
5070 | 11260 | Sierra Nevada red fox | Vulpes vulpes necator | Candidate | 0 | Canidae | 1 | 1 | Mammals | FALSE | No | Terr WoE | Mammals | No Critical Habitat Determination | No | FALSE | No | 0 | R_11260_CountyRange_20161017_STD_NAD83 | CONUS | 16b | CA | 0.006642 | 0.5248 | 0.52061 | 0 | 0.11062 | 0 | 0.060569 | 0.35266 | 0 | 0 | 0 | 0 | 0 | 0.11062 | 0.0018977 | 0.00039536 | 0 | 0 | 0 | 0.0046652 | 0 | 77.6022 | 0 | 0 | 0.0022931 | 0.5225 | 0.52061 | 0 | 0 | 0.11062 | 0 | 0.060569 | 0.35266 | 1138212000 | 159000000000 | 0.71541
5071 | 11260 | Sierra Nevada red fox | Vulpes vulpes necator | Candidate | 0 | Canidae | 1 | 1 | Mammals | FALSE | No | Terr WoE | Mammals | No Critical Habitat Determination | No | FALSE | No | 0 | R_11260_CountyRange_20161017_STD_NAD83 | CONUS | 16b | NV | 0.81633 | 2.0408 | 1.2245 | 0 | 0.20408 | 0 | 0 | 1.0204 | 0 | 0 | 0 | 0 | 0 | 0.20408 | 0 | 0 | 0 | 0 | 0 | 0.81633 | 0 | 91.6327 | 0 | 0 | 0 | 1.2245 | 1.2245 | 0 | 0 | 0.20408 | 0 | 0 | 1.0204 | 441000 | 159000000000 | 0.00027719
5072 | 11260 | Sierra Nevada red fox | Vulpes vulpes necator | Candidate | 0 | Canidae | 1 | 1 | Mammals | FALSE | No | Terr WoE | Mammals | No Critical Habitat Determination | No | FALSE | No | 0 | R_11260_CountyRange_20161017_STD_NAD83 | CONUS | 18a | CA | 0.66467 | 3.2767 | 2.8367 | 0 | 0.63115 | 0 | 0.58897 | 1.6312 | 0 | 0 | 0 | 2.12e-05 | 0 | 0.63257 | 0.032098 | 0.049202 | 0.43353 | 0.052377 | 0.069754 | 0.23222 | 0 | 65.149 | 0 | 0 | 0.51337 | 3.2203 | 2.8367 | 0 | 2.71e-05 | 0.63257 | 0 | 0.58897 | 1.6312 | 106000000000 | 159000000000 | 66.7418
5073 | 11260 | Sierra Nevada red fox | Vulpes vulpes necator | Candidate | 0 | Canidae | 1 | 1 | Mammals | FALSE | No | Terr WoE | Mammals | No Critical Habitat Determination | No | FALSE | No | 0 | R_11260_CountyRange_20161017_STD_NAD83 | CONUS | 18b | CA | 19.0354 | 24.2172 | 11.0165 | 0 | 7.5144 | 0 | 1.9405 | 1.8215 | 0 | 0 | 0 | 0 | 0 | 7.5164 | 2.711 | 3.0859 | 14.0828 | 6.184 | 2.7317 | 2.711 | 0 | 61.8174 | 0 | 0 | 19.5368 | 25.1913 | 11.0165 | 0 | 0 | 7.5164 | 0 | 1.9405 | 1.8215 | 45105213600 | 159000000000 | 28.3504
5074 | 11260 | Sierra Nevada red fox | Vulpes vulpes necator | Candidate | 0 | Canidae | 1 | 1 | Mammals | FALSE | No | Terr WoE | Mammals | No Critical Habitat Determination | No | FALSE | No | 0 | R_11260_CountyRange_20161017_STD_NAD83 | CONUS | 16a | NV | 0 | 3.4884 | 3.4884 | 0 | 0 | 0 | 3.4884 | 0 | 0 | 0 | 0 | 0 | 0 | 0 | 0 | 0 | 0 | 0 | 0 | 0 | 0 | 84.0116 | 0 | 0 | 0 | 3.4884 | 3.4884 | 0 | 0 | 0 | 0 | 3.4884 | 0 | 309600 | 159000000000 | 0.0001946
5075 | 11260 | Sierra Nevada red fox | Vulpes vulpes necator | Candidate | 0 | Canidae | 1 | 1 | Mammals | FALSE | No | Terr WoE | Mammals | No Critical Habitat Determination | No | FALSE | No | 0 | R_11260_CountyRange_20161017_STD_NAD83 | CONUS | 17a | CA | 0 | 0.45394 | 0.45394 | 0 | 0.0003834 | 0 | 0.0092015 | 0.44436 | 0 | 0 | 0 | 0 | 0 | 0.0003834 | 0 | 0 | 0 | 0 | 0 | 0 | 0 | 99.9962 | 0 | 0 | 0 | 0.45394 | 0.45394 | 0 | 0 | 0.0003834 | 0 | 0.0092015 | 0.44436 | 234743400 | 159000000000 | 0.14755
5076 | 11260 | Sierra Nevada red fox | Vulpes vulpes necator | Candidate | 0 | Canidae | 1 | 1 | Mammals | FALSE | No | Terr WoE | Mammals | No Critical Habitat Determination | No | FALSE | No | 0 | R_11260_CountyRange_20161017_STD_NAD83 | CONUS | 17a | OR | 0 | 1.1905 | 1.1905 | 0 | 0 | 0 | 0 | 1.1905 | 0 | 0 | 0 | 0 | 0 | 0 | 0 | 0 | 0 | 0 | 0 | 0 | 0 | 98.8095 | 0 | 0 | 0 | 1.1905 | 1.1905 | 0 | 0 | 0 | 0 | 0 | 1.1905 | 302400 | 159000000000 | 0.00019007
5077 | 11260 | Sierra Nevada red fox | Vulpes vulpes necator | Candidate | 0 | Canidae | 1 | 1 | Mammals | FALSE | No | Terr WoE | Mammals | No Critical Habitat Determination | No | FALSE | No | 0 | R_11260_CountyRange_20161017_STD_NAD83 | CONUS | 18a | OR | 0 | 1.5817 | 1.5817 | 0 | 0.17575 | 0 | 0.52724 | 1.0545 | 0 | 0 | 0 | 0 | 0 | 0.17575 | 0 | 0 | 0 | 0 | 0 | 0 | 0 | 31.6344 | 0 | 0 | 0 | 1.5817 | 1.5817 | 0 | 0 | 0.17575 | 0 | 0.52724 | 1.0545 | 512100 | 159000000000 | 0.00032188
5078 | 11260 | Sierra Nevada red fox | Vulpes vulpes necator | Candidate | 0 | Canidae | 1 | 1 | Mammals | FALSE | No | Terr WoE | Mammals | No Critical Habitat Determination | No | FALSE | No | 0 | R_11260_CountyRange_20161017_STD_NAD83 | CONUS | 18b | NV | 0 | 0.40404 | 0.40404 | 0 | 0 | 0 | 0 | 0.40404 | 0 | 0 | 0 | 0 | 0 | 0 | 0 | 0 | 0 | 0 | 0 | 0 | 0 | 82.2222 | 0 | 0 | 0 | 0.40404 | 0.40404 | 0 | 0 | 0 | 0 | 0 | 0.40404 | 445500 | 159000000000 | 0.00028001
5079 | 11260 | Sierra Nevada red fox | Vulpes vulpes necator | Candidate | 0 | Canidae | 1 | 1 | Mammals | FALSE | No | Terr WoE | Mammals | No Critical Habitat Determination | No | FALSE | No | 0 | R_11260_CountyRange_20161017_STD_NAD83 | CONUS | 18b | OR | 0 | 100 | 100 | 0 | 0 | 0 | 0 | 100 | 0 | 0 | 0 | 0 | 0 | 0 | 0 | 0 | 0 | 0 | 0 | 0 | 0 | 0 | 0 | 0 | 0 | 100 | 100 | 0 | 0 | 0 | 0 | 0 | 100 | 2700 | 159000000000 | 1.7e-06
5080 | 11260 | Sierra Nevada red fox | Vulpes vulpes necator | Candidate | 0 | Canidae | 1 | 1 | Mammals | FALSE | No | Terr WoE | Mammals | No Critical Habitat Determination | No | FALSE | No | 0 | R_11260_CountyRange_20161017_STD_NAD83 | CONUS | 18a | NV | 0 | 0 | 0 | 0 | 0 | 0 | 0 | 0 | 0 | 0 | 0 | 0 | 0 | 0 | 0 | 0 | 0 | 0 | 0 | 0 | 0 | 94.4 | 0 | 0 | 0 | 0 | 0 | 0 | 0 | 0 | 0 | 0 | 0 | 112500 | 159000000000 | 7.07e-05
5081 | 11262 | longfin smelt | Spirinchus thaleichthys | Candidate | San Francisco Bay delta DPS | Osmeridae | 1 | 1 | Fishes | FALSE | No | Aqua WoE | Fish | No Critical Habitat Determination | No | FALSE | No | 0 | R_11262_poly_20161017_STD_NAD83_HUC12 | CONUS | 18a | CA | 22.2903 | 48.6227 | 34.7294 | 0 | 15.5373 | 0 | 13.9206 | 5.5385 | 0 | 0 | 0 | 0 | 0 | 15.5373 | 5.1158 | 6.627 | 12.9329 | 4.6105 | 0.015063 | 5.2899 | 0 | 16.0697 | 0 | 0 | 22.2929 | 49.2517 | 34.7294 | 0 | 0 | 15.5373 | 0 | 13.9206 | 5.5385 | 18946756800 | 20561001300 | 92.149
5082 | 11262 | longfin smelt | Spirinchus thaleichthys | Candidate | San Francisco Bay delta DPS | Osmeridae | 1 | 1 | Fishes | FALSE | No | Aqua WoE | Fish | No Critical Habitat Determination | No | FALSE | No | 0 | R_11262_poly_20161017_STD_NAD83_HUC12 | CONUS | 18b | CA | 53.2298 | 68.7005 | 28.9098 | 0 | 14.0927 | 0 | 10.9666 | 4.3083 | 0 | 0 | 0 | 0 | 0 | 14.0927 | 11.051 | 13.981 | 43.3482 | 7.9793 | 0.38158 | 17.5197 | 0 | 3.5515 | 0 | 0 | 51.9183 | 68.0333 | 28.9098 | 0 | 0 | 14.0927 | 0 | 10.9666 | 4.3083 | 1614244500 | 20561001300 | 7.851
5083 | 11319 | Eastern Black rail | Laterallus jamaicensis ssp. jamaicensis | Proposed Threatened | Wherever found | 0 | 1 | 1 | Birds | FALSE | No | Terr Woe | Birds | No Critical Habitat Determination | No | 0 | 0 | 0 | R_11319_poly_190130_STD_NAD83 | Both | 1 | CT | 2.2528 | 26.031 | 24.4812 | 0 | 1.1907 | 0 | 13.4171 | 9.9095 | 0 | 0 | 0 | 0 | 0 | 1.3949 | 1.8999 | 0.49766 | 0.19438 | 0.021044 | 0 | 0.18717 | 0 | 0.14453 | 0 | 0 | 2.2268 | 26.0597 | 24.5253 | 0 | 0 | 1.3949 | 0.062178 | 13.4171 | 9.9095 | 12812974200 | 4560000000000 | 0.2809
5084 | 11319 | Eastern Black rail | Laterallus jamaicensis ssp. jamaicensis | Proposed Threatened | Wherever found | 0 | 1 | 1 | Birds | FALSE | No | Terr Woe | Birds | No Critical Habitat Determination | No | 0 | 0 | 0 | R_11319_poly_190130_STD_NAD83 | Both | 1 | MA | 1.9317 | 24.0189 | 22.7936 | 0 | 0.95118 | 0 | 15.6406 | 6.2334 | 0 | 0 | 0 | 0 | 0 | 1.3228 | 1.0715 | 1.1287 | 0.11775 | 0.0091882 | 0 | 0.095552 | 0 | 1.3593 | 0 | 0 | 1.9178 | 24.0219 | 22.802 | 0 | 0 | 1.3228 | 0.011233 | 15.6406 | 6.2334 | 20550287700 | 4560000000000 | 0.45053
5085 | 11319 | Eastern Black rail | Laterallus jamaicensis ssp. jamaicensis | Proposed Threatened | Wherever found | 0 | 1 | 1 | Birds | FALSE | No | Terr Woe | Birds | No Critical Habitat Determination | No | 0 | 0 | 0 | R_11319_poly_190130_STD_NAD83 | Both | 1 | ME | 0.11024 | 0.11024 | 0 | 0 | 0 | 0 | 0 | 0 | 0 | 0 | 0 | 0 | 0 | 0.097991 | 0.11024 | 0.036747 | 0 | 0 | 0 | 0.036747 | 0 | 5.4018 | 0 | 0 | 0.11024 | 0.11024 | 0 | 0 | 0 | 0.097991 | 0 | 0 | 0 | 7347600 | 4560000000000 | 0.00016108
5086 | 11319 | Eastern Black rail | Laterallus jamaicensis ssp. jamaicensis | Proposed Threatened | Wherever found | 0 | 1 | 1 | Birds | FALSE | No | Terr Woe | Birds | No Critical Habitat Determination | No | 0 | 0 | 0 | R_11319_poly_190130_STD_NAD83 | Both | 1 | NH | 0.4971 | 1.4734 | 0.9791 | 0 | 0.0053494 | 0 | 0.62385 | 0.35032 | 0 | 0 | 0 | 0 | 0 | 0.059384 | 0.42495 | 0.08523 | 0.050749 | 0.0011362 | 0 | 0.011556 | 0 | 14.2082 | 0 | 0 | 0.49238 | 1.4719 | 0.98245 | 0 | 0 | 0.059384 | 0.0033825 | 0.62385 | 0.35032 | 24159519900 | 4560000000000 | 0.52965
5087 | 11319 | Eastern Black rail | Laterallus jamaicensis ssp. jamaicensis | Proposed Threatened | Wherever found | 0 | 1 | 1 | Birds | FALSE | No | Terr Woe | Birds | No Critical Habitat Determination | No | 0 | 0 | 0 | R_11319_poly_190130_STD_NAD83 | Both | 1 | NY | 4.5589 | 14.4239 | 10.0189 | 0 | 0.46392 | 0 | 3.7996 | 5.7592 | 0 | 0 | 0 | 0 | 0 | 2.3274 | 4.4621 | 0.053977 | 0.048854 | 0 | 0 | 0.1688 | 0 | 0 | 0 | 0 | 4.518 | 14.3885 | 10.0228 | 0 | 0 | 2.3274 | 0.0047479 | 3.7996 | 5.7592 | 720313200 | 4560000000000 | 0.015791
5088 | 11319 | Eastern Black rail | Laterallus jamaicensis ssp. jamaicensis | Proposed Threatened | Wherever found | 0 | 1 | 1 | Birds | FALSE | No | Terr Woe | Birds | No Critical Habitat Determination | No | 0 | 0 | 0 | R_11319_poly_190130_STD_NAD83 | Both | 1 | RI | 1.2936 | 28.3272 | 27.6867 | 0 | 1.2293 | 0 | 20.1538 | 6.3577 | 0 | 0 | 0 | 0 | 0 | 1.2293 | 1.0806 | 0.38975 | 0.086976 | 0.027353 | 0 | 0.072542 | 0 | 0.40458 | 0 | 0 | 1.281 | 28.3628 | 27.725 | 0 | 0 | 1.2293 | 0.044703 | 20.1538 | 6.3577 | 3148795800 | 4560000000000 | 0.069031
5089 | 11319 | Eastern Black rail | Laterallus jamaicensis ssp. jamaicensis | Proposed Threatened | Wherever found | 0 | 1 | 1 | Birds | FALSE | No | Terr Woe | Birds | No Critical Habitat Determination | No | 0 | 0 | 0 | R_11319_poly_190130_STD_NAD83 | Both | 1 | VT | 0.91144 | 0.91144 | 0 | 0 | 0 | 0 | 0 | 0 | 0 | 0 | 0 | 0 | 0 | 0.094477 | 0.88144 | 0.086273 | 0.042584 | 9.71e-05 | 0 | 0.010262 | 0 | 13.7752 | 0 | 0 | 0.90837 | 0.90984 | 0.0015013 | 0 | 0 | 0.094477 | 0.0015013 | 0 | 0 | 10191060000 | 4560000000000 | 0.22342
5090 | 11319 | Eastern Black rail | Laterallus jamaicensis ssp. jamaicensis | Proposed Threatened | Wherever found | 0 | 1 | 1 | Birds | FALSE | No | Terr Woe | Birds | No Critical Habitat Determination | No | 0 | 0 | 0 | R_11319_poly_190130_STD_NAD83 | Both | 2 | CT | 0.014467 | 1.3985 | 1.3865 | 0 | 0.013184 | 0 | 0.66701 | 0.70662 | 0 | 0 | 0 | 0 | 0 | 0.013184 | 0.0059502 | 0.0075836 | 0.00075836 | 0 | 0 | 0.00093337 | 0 | 0 | 0 | 0 | 0.013767 | 1.3979 | 1.3866 | 0 | 0 | 0.013184 | 0.00011667 | 0.66701 | 0.70662 | 1542795300 | 4560000000000 | 0.033823
5091 | 11319 | Eastern Black rail | Laterallus jamaicensis ssp. jamaicensis | Proposed Threatened | Wherever found | 0 | 1 | 1 | Birds | FALSE | No | Terr Woe | Birds | No Critical Habitat Determination | No | 0 | 0 | 0 | R_11319_poly_190130_STD_NAD83 | Both | 2 | DC | 0.031368 | 48.0552 | 48.0238 | 0 | 0.031368 | 0 | 36.6688 | 11.3237 | 0 | 0 | 0 | 0 | 0 | 0.031368 | 0.031368 | 0 | 0 | 0 | 0 | 0 | 0 | 20.3262 | 0 | 0 | 0.031368 | 48.0552 | 48.0238 | 0 | 0 | 0.031368 | 0 | 36.6688 | 11.3237 | 2869200 | 4560000000000 | 6.29e-05
5092 | 11319 | Eastern Black rail | Laterallus jamaicensis ssp. jamaicensis | Proposed Threatened | Wherever found | 0 | 1 | 1 | Birds | FALSE | No | Terr Woe | Birds | No Critical Habitat Determination | No | 0 | 0 | 0 | R_11319_poly_190130_STD_NAD83 | Both | 2 | DE | 27.5858 | 43.3067 | 19.4352 | 0 | 4.6927 | 0 | 7.4899 | 7.4984 | 0 | 0 | 0 | 0 | 0 | 4.6927 | 26.3629 | 3.9622 | 0.13515 | 0.0005735 | 0 | 5.2959 | 0 | 1.8536 | 0 | 0 | 27.1598 | 42.9934 | 19.4373 | 0 | 0 | 4.6927 | 0.0029794 | 7.4899 | 7.4984 | 6434135100 | 4560000000000 | 0.14106
5093 | 11319 | Eastern Black rail | Laterallus jamaicensis ssp. jamaicensis | Proposed Threatened | Wherever found | 0 | 1 | 1 | Birds | FALSE | No | Terr Woe | Birds | No Critical Habitat Determination | No | 0 | 0 | 0 | R_11319_poly_190130_STD_NAD83 | Both | 2 | MA | 1.1632 | 1.1632 | 0 | 0 | 0 | 0 | 0 | 0 | 0 | 0 | 0 | 0 | 0 | 1.9373 | 1.0952 | 0.10807 | 0.038585 | 0 | 0 | 0.023902 | 0 | 0.0081951 | 0 | 0 | 1.1485 | 1.1502 | 0.0017073 | 0 | 0 | 1.9373 | 0.0017073 | 0 | 0 | 527142600 | 4560000000000 | 0.011557
5094 | 11319 | Eastern Black rail | Laterallus jamaicensis ssp. jamaicensis | Proposed Threatened | Wherever found | 0 | 1 | 1 | Birds | FALSE | No | Terr Woe | Birds | No Critical Habitat Determination | No | 0 | 0 | 0 | R_11319_poly_190130_STD_NAD83 | Both | 2 | MD | 14.8467 | 31.042 | 17.992 | 0 | 2.7496 | 0 | 6.8032 | 8.4836 | 0 | 0 | 0 | 0 | 0 | 2.75 | 14.1795 | 0.59599 | 0.062913 | 0.012765 | 0 | 2.6605 | 0 | 2.8548 | 0 | 0 | 14.3696 | 30.6796 | 18.0096 | 0 | 0 | 2.75 | 0.022888 | 6.8032 | 8.4836 | 31037101200 | 4560000000000 | 0.68043
5095 | 11319 | Eastern Black rail | Laterallus jamaicensis ssp. jamaicensis | Proposed Threatened | Wherever found | 0 | 1 | 1 | Birds | FALSE | No | Terr Woe | Birds | No Critical Habitat Determination | No | 0 | 0 | 0 | R_11319_poly_190130_STD_NAD83 | Both | 2 | NJ | 5.7549 | 33.7996 | 29.5929 | 0 | 2.5446 | 0 | 14.7908 | 12.3933 | 0 | 0 | 0 | 0 | 0 | 2.5446 | 4.3291 | 1.6706 | 0.2102 | 0.013201 | 0 | 0.77368 | 0 | 3.4736 | 0 | 0 | 5.4196 | 33.6196 | 29.5988 | 0 | 0 | 2.5446 | 0.0065742 | 14.7908 | 12.3933 | 22464954000 | 4560000000000 | 0.4925
5096 | 11319 | Eastern Black rail | Laterallus jamaicensis ssp. jamaicensis | Proposed Threatened | Wherever found | 0 | 1 | 1 | Birds | FALSE | No | Terr Woe | Birds | No Critical Habitat Determination | No | 0 | 0 | 0 | R_11319_poly_190130_STD_NAD83 | Both | 2 | NY | 4.2032 | 11.0433 | 6.9852 | 0 | 0.25667 | 0 | 4.1298 | 2.6052 | 0 | 0 | 0 | 0 | 0 | 1.6922 | 3.8562 | 0.34844 | 0.18129 | 0.030507 | 0 | 0.46242 | 0 | 0.72214 | 0 | 0 | 4.1168 | 10.9765 | 7.0046 | 0 | 0 | 1.6922 | 0.023624 | 4.1298 | 2.6052 | 63846291600 | 4560000000000 | 1.3997
5097 | 11319 | Eastern Black rail | Laterallus jamaicensis ssp. jamaicensis | Proposed Threatened | Wherever found | 0 | 1 | 1 | Birds | FALSE | No | Terr Woe | Birds | No Critical Habitat Determination | No | 0 | 0 | 0 | R_11319_poly_190130_STD_NAD83 | Both | 2 | PA | 11.2755 | 22.6589 | 12.5057 | 0 | 1.2316 | 0 | 4.9767 | 6.3449 | 0 | 0 | 0 | 0 | 0 | 1.4062 | 11.0094 | 0.38439 | 0.26758 | 0.0087381 | 0 | 1.0103 | 0 | 0.57261 | 0 | 0 | 11.1341 | 22.785 | 12.7918 | 0 | 0 | 1.4062 | 0.32077 | 4.9767 | 6.3449 | 75301564500 | 4560000000000 | 1.6508
5098 | 11319 | Eastern Black rail | Laterallus jamaicensis ssp. jamaicensis | Proposed Threatened | Wherever found | 0 | 1 | 1 | Birds | FALSE | No | Terr Woe | Birds | No Critical Habitat Determination | No | 0 | 0 | 0 | R_11319_poly_190130_STD_NAD83 | Both | 2 | VA | 5.8703 | 17.5468 | 12.3542 | 0 | 1.6841 | 0 | 4.3639 | 6.3399 | 0 | 0 | 0 | 0 | 0 | 1.6843 | 5.6263 | 0.11226 | 0.097843 | 0.014855 | 0 | 0.79617 | 0 | 16.2392 | 0 | 0 | 5.7296 | 17.4289 | 12.3559 | 0 | 0 | 1.6843 | 0.0017347 | 4.3639 | 6.3399 | 64385267400 | 4560000000000 | 1.4115
5099 | 11319 | Eastern Black rail | Laterallus jamaicensis ssp. jamaicensis | Proposed Threatened | Wherever found | 0 | 1 | 1 | Birds | FALSE | No | Terr Woe | Birds | No Critical Habitat Determination | No | 0 | 0 | 0 | R_11319_poly_190130_STD_NAD83 | Both | 2 | VT | 1.3871 | 1.3871 | 0 | 0 | 0 | 0 | 0 | 0 | 0 | 0 | 0 | 0 | 0 | 0.59539 | 1.2499 | 0.055191 | 0.17935 | 0 | 0 | 0.052589 | 0 | 43.6898 | 0 | 0 | 1.3759 | 1.3778 | 0.0019137 | 0 | 0 | 0.59539 | 0.0019137 | 0 | 0 | 1175724900 | 4560000000000 | 0.025776
5100 | 11319 | Eastern Black rail | Laterallus jamaicensis ssp. jamaicensis | Proposed Threatened | Wherever found | 0 | 1 | 1 | Birds | FALSE | No | Terr Woe | Birds | No Critical Habitat Determination | No | 0 | 0 | 0 | R_11319_poly_190130_STD_NAD83 | Both | 2 | WV | 2.9847 | 8.7307 | 6.0311 | 0 | 0.33639 | 0 | 1.4606 | 4.2603 | 0 | 0 | 0 | 0 | 0 | 0.33678 | 2.6622 | 0.032818 | 0.44096 | 0.0056589 | 0 | 0.25684 | 0 | 16.6595 | 0 | 0 | 2.9412 | 8.6966 | 6.0312 | 0 | 0 | 0.33678 | 0.00019413 | 1.4606 | 4.2603 | 9272073600 | 4560000000000 | 0.20327
5101 | 11319 | Eastern Black rail | Laterallus jamaicensis ssp. jamaicensis | Proposed Threatened | Wherever found | 0 | 1 | 1 | Birds | FALSE | No | Terr Woe | Birds | No Critical Habitat Determination | No | 0 | 0 | 0 | R_11319_poly_190130_STD_NAD83 | Both | 3 | AL | 2.2731 | 12.238 | 10.6354 | 0 | 3.8274 | 0 | 2.0984 | 4.7734 | 0 | 0 | 0 | 0 | 0 | 3.8274 | 1.39 | 0.16822 | 0.14978 | 0.00044696 | 0.00094215 | 0.78139 | 0 | 4.7802 | 0 | 0 | 1.6615 | 11.8341 | 10.6354 | 0.00020971 | 0 | 3.8272 | 1.99e-05 | 2.0984 | 4.7734 | 118000000000 | 4560000000000 | 2.578
5102 | 11319 | Eastern Black rail | Laterallus jamaicensis ssp. jamaicensis | Proposed Threatened | Wherever found | 0 | 1 | 1 | Birds | FALSE | No | Terr Woe | Birds | No Critical Habitat Determination | No | 0 | 0 | 0 | R_11319_poly_190130_STD_NAD83 | Both | 3 | FL | 3.7014 | 19.2917 | 17.0906 | 0 | 2.2625 | 0 | 7.5926 | 7.2639 | 0 | 0 | 0 | 0 | 0 | 2.2625 | 0.52146 | 0.83981 | 0.21448 | 0.016956 | 4.5703 | 2.7707 | 0 | 12.1245 | 0 | 0 | 5.7033 | 21.8358 | 17.0906 | 2.2623 | 0 | 9.83e-05 | 2.76e-05 | 7.5926 | 7.2639 | 127000000000 | 4560000000000 | 2.7902
5103 | 11319 | Eastern Black rail | Laterallus jamaicensis ssp. jamaicensis | Proposed Threatened | Wherever found | 0 | 1 | 1 | Birds | FALSE | No | Terr Woe | Birds | No Critical Habitat Determination | No | 0 | 0 | 0 | R_11319_poly_190130_STD_NAD83 | Both | 3 | GA | 6.3623 | 20.5061 | 16.4315 | 0 | 6.5842 | 0 | 3.9403 | 5.9893 | 0 | 0 | 0 | 0 | 0 | 6.5842 | 3.2881 | 0.59108 | 2.0623 | 0.013736 | 0.00022323 | 1.0814 | 0 | 6.4069 | 0 | 0 | 5.6561 | 20.133 | 16.4317 | 2.64e-05 | 0 | 6.5842 | 0.00059287 | 3.9403 | 5.9893 | 150000000000 | 4560000000000 | 3.2881
5104 | 11319 | Eastern Black rail | Laterallus jamaicensis ssp. jamaicensis | Proposed Threatened | Wherever found | 0 | 1 | 1 | Birds | FALSE | No | Terr Woe | Birds | No Critical Habitat Determination | No | 0 | 0 | 0 | R_11319_poly_190130_STD_NAD83 | Both | 3 | LA | 0.8184 | 7.8462 | 7.0623 | 0 | 0.16746 | 0 | 1.807 | 5.0899 | 0 | 0 | 0 | 0 | 0 | 0.16746 | 0.75182 | 3.84e-05 | 0 | 0 | 0 | 0.12932 | 0 | 5.36 | 0 | 0 | 0.75186 | 7.7817 | 7.0623 | 0 | 0 | 0.16746 | 0 | 1.807 | 5.0899 | 2341156500 | 4560000000000 | 0.051325
5105 | 11319 | Eastern Black rail | Laterallus jamaicensis ssp. jamaicensis | Proposed Threatened | Wherever found | 0 | 1 | 1 | Birds | FALSE | No | Terr Woe | Birds | No Critical Habitat Determination | No | 0 | 0 | 0 | R_11319_poly_190130_STD_NAD83 | Both | 3 | MS | 0.086194 | 10.4738 | 10.3981 | 0 | 0.04909 | 0 | 4.5871 | 5.7626 | 0 | 0 | 0 | 0 | 0 | 0.04909 | 0.050354 | 0.030264 | 2.87e-05 | 0.00074726 | 0 | 0.0092689 | 0 | 14.1919 | 0 | 0 | 0.078808 | 10.4667 | 10.3981 | 0 | 0 | 0.04909 | 0 | 4.5871 | 5.7626 | 6262846200 | 4560000000000 | 0.1373
5106 | 11319 | Eastern Black rail | Laterallus jamaicensis ssp. jamaicensis | Proposed Threatened | Wherever found | 0 | 1 | 1 | Birds | FALSE | No | Terr Woe | Birds | No Critical Habitat Determination | No | 0 | 0 | 0 | R_11319_poly_190130_STD_NAD83 | Both | 3 | NC | 10.5121 | 24.0586 | 15.6691 | 0 | 5.5912 | 0 | 3.7666 | 6.4598 | 0 | 0 | 0 | 0 | 0 | 5.5912 | 9.3611 | 0.99012 | 0.062858 | 0.016489 | 0 | 0.84024 | 0 | 6.0419 | 0 | 0 | 10.1097 | 23.776 | 15.6736 | 0 | 0 | 5.5912 | 0.0049869 | 3.7666 | 6.4598 | 123000000000 | 4560000000000 | 2.7015
5107 | 11319 | Eastern Black rail | Laterallus jamaicensis ssp. jamaicensis | Proposed Threatened | Wherever found | 0 | 1 | 1 | Birds | FALSE | No | Terr Woe | Birds | No Critical Habitat Determination | No | 0 | 0 | 0 | R_11319_poly_190130_STD_NAD83 | Both | 3 | SC | 1.3419 | 10.2384 | 9.7959 | 0 | 2.2613 | 0 | 3.0623 | 4.5286 | 0 | 0 | 0 | 0 | 0 | 2.2613 | 1.1295 | 0.099614 | 0.020132 | 0.00050037 | 0 | 0.32436 | 0 | 5.7175 | 0 | 0 | 1.1795 | 10.186 | 9.7959 | 0 | 0 | 2.2613 | 0 | 3.0623 | 4.5286 | 15288738300 | 4560000000000 | 0.33518
5108 | 11319 | Eastern Black rail | Laterallus jamaicensis ssp. jamaicensis | Proposed Threatened | Wherever found | 0 | 1 | 1 | Birds | FALSE | No | Terr Woe | Birds | No Critical Habitat Determination | No | 0 | 0 | 0 | R_11319_poly_190130_STD_NAD83 | Both | 3 | TN | 2.7078 | 10.9841 | 8.3667 | 0 | 0.095563 | 0 | 1.7839 | 6.4891 | 0 | 0 | 0 | 0 | 0 | 0.095563 | 2.691 | 0.010588 | 0 | 0 | 0 | 0.045338 | 0 | 25.9131 | 0 | 0 | 2.6959 | 10.9732 | 8.3667 | 0 | 0 | 0.095563 | 0 | 1.7839 | 6.4891 | 331508700 | 4560000000000 | 0.0072677
5109 | 11319 | Eastern Black rail | Laterallus jamaicensis ssp. jamaicensis | Proposed Threatened | Wherever found | 0 | 1 | 1 | Birds | FALSE | No | Terr Woe | Birds | No Critical Habitat Determination | No | 0 | 0 | 0 | R_11319_poly_190130_STD_NAD83 | Both | 3 | VA | 4.5431 | 12.9249 | 8.8189 | 0 | 1.5099 | 0 | 2.3748 | 4.9556 | 0 | 0 | 0 | 0 | 0 | 1.5099 | 4.263 | 0.044744 | 0.027696 | 0.0037089 | 0 | 0.47851 | 0 | 2.5854 | 0 | 0 | 4.3065 | 12.727 | 8.8236 | 0 | 0 | 1.5099 | 0.0049387 | 2.3748 | 4.9556 | 27663080400 | 4560000000000 | 0.60646
5110 | 11319 | Eastern Black rail | Laterallus jamaicensis ssp. jamaicensis | Proposed Threatened | Wherever found | 0 | 1 | 1 | Birds | FALSE | No | Terr Woe | Birds | No Critical Habitat Determination | No | 0 | 0 | 0 | R_11319_poly_190130_STD_NAD83 | Both | 4 | IL | 0.52697 | 29.9419 | 29.4194 | 0 | 0.0048251 | 0 | 27.3433 | 2.0748 | 0 | 0 | 0 | 0 | 0 | 0.010684 | 0.52593 | 0.0017232 | 0 | 0 | 0 | 0.0013786 | 0 | 1.8663 | 0 | 0 | 0.52662 | 29.9415 | 29.4194 | 0 | 0 | 0.010684 | 0 | 27.3433 | 2.0748 | 261136800 | 4560000000000 | 0.0057249
5111 | 11319 | Eastern Black rail | Laterallus jamaicensis ssp. jamaicensis | Proposed Threatened | Wherever found | 0 | 1 | 1 | Birds | FALSE | No | Terr Woe | Birds | No Critical Habitat Determination | No | 0 | 0 | 0 | R_11319_poly_190130_STD_NAD83 | Both | 4 | IN | 42.0497 | 52.4403 | 11.0185 | 0 | 0.66242 | 0 | 6.4397 | 3.9175 | 0 | 0 | 0 | 0 | 0 | 1.1434 | 41.9144 | 0.4468 | 0.029021 | 0.0034762 | 0 | 0.2651 | 0 | 0.60573 | 0 | 0 | 41.9781 | 52.3724 | 11.0188 | 0 | 0 | 1.1434 | 0.00032776 | 6.4397 | 3.9175 | 9061568100 | 4560000000000 | 0.19866
5112 | 11319 | Eastern Black rail | Laterallus jamaicensis ssp. jamaicensis | Proposed Threatened | Wherever found | 0 | 1 | 1 | Birds | FALSE | No | Terr Woe | Birds | No Critical Habitat Determination | No | 0 | 0 | 0 | R_11319_poly_190130_STD_NAD83 | Both | 4 | MI | 18.703 | 25.068 | 6.9572 | 0 | 1.1304 | 0 | 3.581 | 2.2661 | 0 | 0 | 0 | 0 | 0 | 2.6393 | 16.4278 | 3.4128 | 0.95541 | 0.18729 | 0 | 1.2408 | 0 | 14.4587 | 0 | 0 | 18.281 | 24.7557 | 7.0881 | 0 | 0 | 2.6393 | 0.13525 | 3.581 | 2.2661 | 149000000000 | 4560000000000 | 3.2769
5113 | 11319 | Eastern Black rail | Laterallus jamaicensis ssp. jamaicensis | Proposed Threatened | Wherever found | 0 | 1 | 1 | Birds | FALSE | No | Terr Woe | Birds | No Critical Habitat Determination | No | 0 | 0 | 0 | R_11319_poly_190130_STD_NAD83 | Both | 4 | MN | 0.10578 | 0.10578 | 0 | 0 | 0 | 0 | 0 | 0 | 0 | 0 | 0 | 0 | 0 | 0.050943 | 0.079477 | 0.0020059 | 5.65e-06 | 0 | 0 | 0.03971 | 0 | 30.7155 | 0 | 0 | 0.080195 | 0.080602 | 0.00041247 | 0 | 0 | 0.050943 | 0.00041247 | 0 | 0 | 15928319700 | 4560000000000 | 0.3492
5114 | 11319 | Eastern Black rail | Laterallus jamaicensis ssp. jamaicensis | Proposed Threatened | Wherever found | 0 | 1 | 1 | Birds | FALSE | No | Terr Woe | Birds | No Critical Habitat Determination | No | 0 | 0 | 0 | R_11319_poly_190130_STD_NAD83 | Both | 4 | NY | 12.9212 | 16.6402 | 5.0592 | 0 | 1.6734 | 0 | 1.7288 | 1.6796 | 0 | 0 | 0 | 0 | 0 | 3.4193 | 12.1032 | 1.4061 | 0.69006 | 0.31845 | 0 | 0.84876 | 0 | 0.96747 | 0 | 0 | 12.9636 | 16.7124 | 5.0699 | 0 | 0 | 3.4193 | 0.012972 | 1.7288 | 1.6796 | 60834431700 | 4560000000000 | 1.3337
5115 | 11319 | Eastern Black rail | Laterallus jamaicensis ssp. jamaicensis | Proposed Threatened | Wherever found | 0 | 1 | 1 | Birds | FALSE | No | Terr Woe | Birds | No Critical Habitat Determination | No | 0 | 0 | 0 | R_11319_poly_190130_STD_NAD83 | Both | 4 | OH | 48.7423 | 65.8763 | 18.6574 | 0 | 2.0848 | 0 | 8.7114 | 7.8757 | 0 | 0 | 0 | 0 | 0 | 2.3827 | 48.2399 | 1.1298 | 0.090394 | 0.022612 | 0 | 0.33748 | 0 | 0.64247 | 0 | 0 | 48.652 | 65.7998 | 18.6585 | 0 | 0 | 2.3827 | 0.0013206 | 8.7114 | 7.8757 | 30189892500 | 4560000000000 | 0.66186
5116 | 11319 | Eastern Black rail | Laterallus jamaicensis ssp. jamaicensis | Proposed Threatened | Wherever found | 0 | 1 | 1 | Birds | FALSE | No | Terr Woe | Birds | No Critical Habitat Determination | No | 0 | 0 | 0 | R_11319_poly_190130_STD_NAD83 | Both | 4 | PA | 13.0207 | 30.1334 | 19.6504 | 0 | 5.0893 | 0 | 9.3945 | 5.3231 | 0 | 0 | 0 | 0 | 0 | 8.4879 | 9.8287 | 0.33583 | 3.0083 | 4.1666 | 0 | 1.5836 | 0 | 0 | 0 | 0 | 14.1743 | 31.3728 | 19.691 | 0 | 0 | 8.4879 | 0.040616 | 9.3945 | 5.3231 | 1568824200 | 4560000000000 | 0.034393
5117 | 11319 | Eastern Black rail | Laterallus jamaicensis ssp. jamaicensis | Proposed Threatened | Wherever found | 0 | 1 | 1 | Birds | FALSE | No | Terr Woe | Birds | No Critical Habitat Determination | No | 0 | 0 | 0 | R_11319_poly_190130_STD_NAD83 | Both | 4 | VT | 4.92 | 4.92 | 0 | 0 | 0 | 0 | 0 | 0 | 0 | 0 | 0 | 0 | 0 | 1.0414 | 4.4685 | 0.082279 | 0.43175 | 0.001097 | 0 | 0.11534 | 0 | 6.0023 | 0 | 0 | 4.8818 | 4.8892 | 0.0079381 | 0 | 0 | 1.0414 | 0.0079381 | 0 | 0 | 13537296000 | 4560000000000 | 0.29678
5118 | 11319 | Eastern Black rail | Laterallus jamaicensis ssp. jamaicensis | Proposed Threatened | Wherever found | 0 | 1 | 1 | Birds | FALSE | No | Terr Woe | Birds | No Critical Habitat Determination | No | 0 | 0 | 0 | R_11319_poly_190130_STD_NAD83 | Both | 4 | WI | 21.1798 | 21.1934 | 0.013613 | 0 | 0 | 0 | 0.013086 | 0.00052682 | 0 | 0 | 0 | 0 | 0 | 0.77331 | 20.4992 | 1.5851 | 0.062435 | 0.00069573 | 0 | 1.9501 | 0 | 10.8634 | 0 | 0 | 20.8018 | 20.9412 | 0.18844 | 0 | 0 | 0.77331 | 0.17482 | 0.013086 | 0.00052682 | 44758868400 | 4560000000000 | 0.98125
5119 | 11319 | Eastern Black rail | Laterallus jamaicensis ssp. jamaicensis | Proposed Threatened | Wherever found | 0 | 1 | 1 | Birds | FALSE | No | Terr Woe | Birds | No Critical Habitat Determination | No | 0 | 0 | 0 | R_11319_poly_190130_STD_NAD83 | Both | 5 | IL | 57.9616 | 64.3165 | 7.3258 | 0 | 0.9132 | 0 | 1.8024 | 4.6121 | 0 | 0 | 0 | 0 | 0 | 0.93675 | 57.8307 | 0.2272 | 0.0014341 | 0.00023172 | 0 | 0.38592 | 0 | 8.3633 | 0 | 0 | 57.8598 | 64.2201 | 7.3258 | 0 | 0 | 0.93675 | 3.13e-06 | 1.8024 | 4.6121 | 28741962600 | 4560000000000 | 0.63011
5120 | 11319 | Eastern Black rail | Laterallus jamaicensis ssp. jamaicensis | Proposed Threatened | Wherever found | 0 | 1 | 1 | Birds | FALSE | No | Terr Woe | Birds | No Critical Habitat Determination | No | 0 | 0 | 0 | R_11319_poly_190130_STD_NAD83 | Both | 5 | IN | 48.6809 | 55.0437 | 6.8719 | 0 | 0.43789 | 0 | 2.5254 | 3.9109 | 0 | 0 | 0 | 0 | 0 | 0.67087 | 48.3937 | 1.1928 | 0.0055752 | 0.00057278 | 0 | 0.14656 | 0 | 4.3153 | 0 | 0 | 48.6359 | 55.0014 | 6.8721 | 0 | 0 | 0.67087 | 0.00022418 | 2.5254 | 3.9109 | 76679204400 | 4560000000000 | 1.681
5121 | 11319 | Eastern Black rail | Laterallus jamaicensis ssp. jamaicensis | Proposed Threatened | Wherever found | 0 | 1 | 1 | Birds | FALSE | No | Terr Woe | Birds | No Critical Habitat Determination | No | 0 | 0 | 0 | R_11319_poly_190130_STD_NAD83 | Both | 5 | KY | 10.6486 | 18.0883 | 7.7121 | 0 | 0.15522 | 0 | 2.6797 | 4.8794 | 0 | 0 | 0 | 0 | 0 | 0.15522 | 10.5886 | 0.07786 | 0.0024409 | 8.03e-05 | 0 | 0.18593 | 0 | 10.06 | 0 | 0 | 10.6045 | 18.0457 | 7.7122 | 0 | 0 | 0.15522 | 0.00018531 | 2.6797 | 4.8794 | 98593293600 | 4560000000000 | 2.1615
5122 | 11319 | Eastern Black rail | Laterallus jamaicensis ssp. jamaicensis | Proposed Threatened | Wherever found | 0 | 1 | 1 | Birds | FALSE | No | Terr Woe | Birds | No Critical Habitat Determination | No | 0 | 0 | 0 | R_11319_poly_190130_STD_NAD83 | Both | 5 | MD | 4.4268 | 8.571 | 4.2139 | 0 | 0.21122 | 0 | 0.61008 | 3.3933 | 0 | 0 | 0 | 0 | 0 | 0.3608 | 4.3215 | 0.041061 | 0.0030816 | 0 | 0 | 0.75691 | 0 | 0.0010827 | 0 | 0 | 4.3284 | 8.4769 | 4.2139 | 0 | 0 | 0.3608 | 0 | 0.61008 | 3.3933 | 1080597600 | 4560000000000 | 0.02369
5123 | 11319 | Eastern Black rail | Laterallus jamaicensis ssp. jamaicensis | Proposed Threatened | Wherever found | 0 | 1 | 1 | Birds | FALSE | No | Terr Woe | Birds | No Critical Habitat Determination | No | 0 | 0 | 0 | R_11319_poly_190130_STD_NAD83 | Both | 5 | NC | 2.4235 | 9.7499 | 7.5268 | 0 | 0.44297 | 0 | 0.87235 | 6.2474 | 0 | 0 | 0 | 0 | 0 | 0.44311 | 2.0169 | 0.67395 | 0.024891 | 4.61e-05 | 0 | 0.044113 | 0 | 2.2034 | 0 | 0 | 2.4152 | 11.4583 | 9.3674 | 0 | 0 | 0.44311 | 1.8809 | 0.87235 | 6.2474 | 1952494200 | 4560000000000 | 0.042805
5124 | 11319 | Eastern Black rail | Laterallus jamaicensis ssp. jamaicensis | Proposed Threatened | Wherever found | 0 | 1 | 1 | Birds | FALSE | No | Terr Woe | Birds | No Critical Habitat Determination | No | 0 | 0 | 0 | R_11319_poly_190130_STD_NAD83 | Both | 5 | NY | 6.7442 | 6.813 | 0.079704 | 0 | 0.019894 | 0 | 0.016898 | 0.043815 | 0 | 0 | 0 | 0 | 0 | 1.5073 | 6.5386 | 0.70582 | 0.0039717 | 0.073422 | 0 | 0.55793 | 0 | 0 | 0 | 0 | 6.6788 | 6.7499 | 0.081925 | 0 | 0 | 1.5073 | 0.0022205 | 0.016898 | 0.043815 | 4985302500 | 4560000000000 | 0.10929
5125 | 11319 | Eastern Black rail | Laterallus jamaicensis ssp. jamaicensis | Proposed Threatened | Wherever found | 0 | 1 | 1 | Birds | FALSE | No | Terr Woe | Birds | No Critical Habitat Determination | No | 0 | 0 | 0 | R_11319_poly_190130_STD_NAD83 | Both | 5 | OH | 26.2128 | 39.0979 | 13.4421 | 0 | 0.4868 | 0 | 5.8167 | 7.1453 | 0 | 0 | 0 | 0 | 0 | 0.53151 | 26.1187 | 0.13513 | 0.026684 | 0.001108 | 0 | 0.33072 | 0 | 4.6528 | 0 | 0 | 26.1557 | 39.0474 | 13.4433 | 0 | 0 | 0.53151 | 0.0012277 | 5.8167 | 7.1453 | 76681049400 | 4560000000000 | 1.6811
5126 | 11319 | Eastern Black rail | Laterallus jamaicensis ssp. jamaicensis | Proposed Threatened | Wherever found | 0 | 1 | 1 | Birds | FALSE | No | Terr Woe | Birds | No Critical Habitat Determination | No | 0 | 0 | 0 | R_11319_poly_190130_STD_NAD83 | Both | 5 | PA | 6.3242 | 15.469 | 9.5998 | 0 | 0.94647 | 0 | 4.013 | 4.6544 | 0 | 0 | 0 | 0 | 0 | 2.1962 | 6.1251 | 0.16509 | 0.015058 | 0.0051289 | 0 | 0.69572 | 0 | 7.5513 | 0 | 0 | 6.1786 | 15.3507 | 9.6052 | 0 | 0 | 2.1962 | 0.0054338 | 4.013 | 4.6544 | 40446908100 | 4560000000000 | 0.88672
5127 | 11319 | Eastern Black rail | Laterallus jamaicensis ssp. jamaicensis | Proposed Threatened | Wherever found | 0 | 1 | 1 | Birds | FALSE | No | Terr Woe | Birds | No Critical Habitat Determination | No | 0 | 0 | 0 | R_11319_poly_190130_STD_NAD83 | Both | 5 | TN | 4.2949 | 14.7187 | 10.6099 | 0 | 0.20496 | 0 | 4.089 | 6.3226 | 0 | 0 | 0 | 0 | 0 | 0.20496 | 4.2412 | 0.024988 | 3.44e-05 | 3.13e-06 | 0 | 0.14477 | 0 | 3.0646 | 0 | 0 | 4.2462 | 14.6742 | 10.6109 | 0 | 0 | 0.20496 | 0.0010075 | 4.089 | 6.3226 | 28763818200 | 4560000000000 | 0.63059
5128 | 11319 | Eastern Black rail | Laterallus jamaicensis ssp. jamaicensis | Proposed Threatened | Wherever found | 0 | 1 | 1 | Birds | FALSE | No | Terr Woe | Birds | No Critical Habitat Determination | No | 0 | 0 | 0 | R_11319_poly_190130_STD_NAD83 | Both | 5 | VA | 1.1645 | 8.0931 | 7.0227 | 0 | 0.10143 | 0 | 2.2583 | 4.6678 | 0 | 0 | 0 | 0 | 0 | 0.10193 | 1.1093 | 0.079135 | 0.035734 | 0.00016239 | 0 | 0.075939 | 0 | 25.2451 | 0 | 0 | 1.1419 | 8.3697 | 7.3304 | 0 | 0 | 0.10193 | 0.31194 | 2.2583 | 4.6678 | 10530223200 | 4560000000000 | 0.23085
5129 | 11319 | Eastern Black rail | Laterallus jamaicensis ssp. jamaicensis | Proposed Threatened | Wherever found | 0 | 1 | 1 | Birds | FALSE | No | Terr Woe | Birds | No Critical Habitat Determination | No | 0 | 0 | 0 | R_11319_poly_190130_STD_NAD83 | Both | 5 | WV | 0.30107 | 7.1576 | 6.8821 | 0 | 0.045909 | 0 | 2.2154 | 4.6231 | 0 | 0 | 0 | 0 | 0 | 0.047264 | 0.29105 | 0.0037576 | 0.0026307 | 1.35e-05 | 0 | 0.024643 | 0 | 11.8376 | 0 | 0 | 0.29336 | 7.1522 | 6.8838 | 0 | 0 | 0.047264 | 0.001899 | 2.2154 | 4.6231 | 53507647800 | 4560000000000 | 1.1731
5130 | 11319 | Eastern Black rail | Laterallus jamaicensis ssp. jamaicensis | Proposed Threatened | Wherever found | 0 | 1 | 1 | Birds | FALSE | No | Terr Woe | Birds | No Critical Habitat Determination | No | 0 | 0 | 0 | R_11319_poly_190130_STD_NAD83 | Both | 6 | AL | 10.4421 | 20.227 | 10.3386 | 0 | 0.7963 | 0 | 3.8043 | 5.7597 | 0 | 0 | 0 | 0 | 0 | 0.7963 | 10.2946 | 0.069664 | 0.0084368 | 0.00057536 | 0 | 0.2702 | 0 | 6.4415 | 0 | 0 | 10.3194 | 20.112 | 10.3392 | 0 | 0 | 0.7963 | 0.00051426 | 3.8043 | 5.7597 | 17676040500 | 4560000000000 | 0.38751
5131 | 11319 | Eastern Black rail | Laterallus jamaicensis ssp. jamaicensis | Proposed Threatened | Wherever found | 0 | 1 | 1 | Birds | FALSE | No | Terr Woe | Birds | No Critical Habitat Determination | No | 0 | 0 | 0 | R_11319_poly_190130_STD_NAD83 | Both | 6 | GA | 0.88528 | 11.4263 | 10.6435 | 0 | 0.25144 | 0 | 2.4227 | 7.9825 | 0 | 0 | 0 | 0 | 0 | 0.25144 | 0.66757 | 0.20179 | 0.078992 | 0.00016249 | 0 | 0.063556 | 0 | 52.248 | 0 | 0 | 0.85914 | 11.4034 | 10.6435 | 0 | 0 | 0.25144 | 0 | 2.4227 | 7.9825 | 3877206300 | 4560000000000 | 0.085
5132 | 11319 | Eastern Black rail | Laterallus jamaicensis ssp. jamaicensis | Proposed Threatened | Wherever found | 0 | 1 | 1 | Birds | FALSE | No | Terr Woe | Birds | No Critical Habitat Determination | No | 0 | 0 | 0 | R_11319_poly_190130_STD_NAD83 | Both | 6 | KY | 20.8196 | 27.765 | 8.0732 | 0 | 1.203 | 0 | 1.873 | 5.0058 | 0 | 0 | 0 | 0 | 0 | 1.203 | 20.4867 | 0.73115 | 0.0030053 | 0 | 0 | 0.70978 | 0 | 14.8741 | 0 | 0 | 20.6557 | 27.6172 | 8.0732 | 0 | 0 | 1.203 | 0 | 1.873 | 5.0058 | 2695272300 | 4560000000000 | 0.059089
5133 | 11319 | Eastern Black rail | Laterallus jamaicensis ssp. jamaicensis | Proposed Threatened | Wherever found | 0 | 1 | 1 | Birds | FALSE | No | Terr Woe | Birds | No Critical Habitat Determination | No | 0 | 0 | 0 | R_11319_poly_190130_STD_NAD83 | Both | 6 | MS | 0.35112 | 6.3202 | 5.9691 | 0 | 0.070225 | 0 | 0.14045 | 5.7584 | 0 | 0 | 0 | 0 | 0 | 0.070225 | 0.35112 | 0 | 0 | 0 | 0 | 0 | 0 | 50.9129 | 0 | 0 | 0.35112 | 6.3202 | 5.9691 | 0 | 0 | 0.070225 | 0 | 0.14045 | 5.7584 | 1281600 | 4560000000000 | 2.81e-05
5134 | 11319 | Eastern Black rail | Laterallus jamaicensis ssp. jamaicensis | Proposed Threatened | Wherever found | 0 | 1 | 1 | Birds | FALSE | No | Terr Woe | Birds | No Critical Habitat Determination | No | 0 | 0 | 0 | R_11319_poly_190130_STD_NAD83 | Both | 6 | NC | 1.7236 | 10.5334 | 9.3629 | 0 | 0.77436 | 0 | 1.5848 | 7.0867 | 0 | 0 | 0 | 0 | 0 | 0.77471 | 1.2606 | 0.34534 | 0.42926 | 0.00011421 | 0 | 0.058759 | 0 | 66.2833 | 0 | 0 | 1.7162 | 10.7675 | 9.6121 | 0 | 0 | 0.77471 | 0.27185 | 1.5848 | 7.0867 | 14184938700 | 4560000000000 | 0.31098
5135 | 11319 | Eastern Black rail | Laterallus jamaicensis ssp. jamaicensis | Proposed Threatened | Wherever found | 0 | 1 | 1 | Birds | FALSE | No | Terr Woe | Birds | No Critical Habitat Determination | No | 0 | 0 | 0 | R_11319_poly_190130_STD_NAD83 | Both | 6 | TN | 3.7888 | 12.9381 | 9.2746 | 0 | 0.20511 | 0 | 3.2055 | 5.8715 | 0 | 0 | 0 | 0 | 0 | 0.20511 | 3.6994 | 0.0702 | 0.0018475 | 0.00065287 | 0 | 0.1372 | 0 | 13.0316 | 0 | 0 | 3.7262 | 12.8783 | 9.2748 | 0 | 0 | 0.20511 | 0.00022534 | 3.2055 | 5.8715 | 58311537300 | 4560000000000 | 1.2784
5136 | 11319 | Eastern Black rail | Laterallus jamaicensis ssp. jamaicensis | Proposed Threatened | Wherever found | 0 | 1 | 1 | Birds | FALSE | No | Terr Woe | Birds | No Critical Habitat Determination | No | 0 | 0 | 0 | R_11319_poly_190130_STD_NAD83 | Both | 6 | VA | 0.54203 | 7.6815 | 7.1728 | 0 | 0.11155 | 0 | 2.4122 | 4.6515 | 0 | 0 | 0 | 0 | 0 | 0.11155 | 0.51907 | 0.0086845 | 0.0046362 | 0 | 0 | 0.048158 | 0 | 24.6725 | 0 | 0 | 0.52647 | 7.6897 | 7.1964 | 0 | 0 | 0.11155 | 0.024678 | 2.4122 | 4.6515 | 8114464800 | 4560000000000 | 0.17789
5137 | 11319 | Eastern Black rail | Laterallus jamaicensis ssp. jamaicensis | Proposed Threatened | Wherever found | 0 | 1 | 1 | Birds | FALSE | No | Terr Woe | Birds | No Critical Habitat Determination | No | 0 | 0 | 0 | R_11319_poly_190130_STD_NAD83 | Both | 7 | IA | 64.0836 | 67.6385 | 67.1087 | 67.1009 | 0.00035479 | 0 | 0.0060422 | 0.001833 | 0 | 0 | 0 | 0 | 0 | 0.26902 | 63.9084 | 0.1347 | 0.0031744 | 0 | 0 | 1.026 | 0 | 0.60098 | 0 | 0 | 63.9193 | 63.9277 | 0.0087894 | 0 | 0 | 0.26902 | 0.00055945 | 0.0060422 | 0.001833 | 101000000000 | 4560000000000 | 2.2078
5138 | 11319 | Eastern Black rail | Laterallus jamaicensis ssp. jamaicensis | Proposed Threatened | Wherever found | 0 | 1 | 1 | Birds | FALSE | No | Terr Woe | Birds | No Critical Habitat Determination | No | 0 | 0 | 0 | R_11319_poly_190130_STD_NAD83 | Both | 7 | IL | 59.9979 | 63.9511 | 4.5567 | 0 | 0.60762 | 0 | 2.2541 | 1.6964 | 0 | 0 | 0 | 0 | 0 | 0.87552 | 59.8649 | 0.66749 | 0.033191 | 0.002545 | 0 | 0.23307 | 0 | 1.5886 | 0 | 0 | 59.9541 | 63.9157 | 4.5618 | 0 | 0 | 0.87552 | 0.0050861 | 2.2541 | 1.6964 | 117000000000 | 4560000000000 | 2.5631
5139 | 11319 | Eastern Black rail | Laterallus jamaicensis ssp. jamaicensis | Proposed Threatened | Wherever found | 0 | 1 | 1 | Birds | FALSE | No | Terr Woe | Birds | No Critical Habitat Determination | No | 0 | 0 | 0 | R_11319_poly_190130_STD_NAD83 | Both | 7 | IN | 65.951 | 66.8003 | 0.88913 | 0 | 0.0070219 | 0 | 0.56105 | 0.3211 | 0 | 0 | 0 | 0 | 0 | 0.50279 | 65.6535 | 3.5129 | 0.0023595 | 2.26e-05 | 0 | 0.19401 | 0 | 0.066099 | 0 | 0 | 65.9311 | 66.7854 | 0.90693 | 0 | 0 | 0.50279 | 0.017848 | 0.56105 | 0.3211 | 7972191000 | 4560000000000 | 0.17477
5140 | 11319 | Eastern Black rail | Laterallus jamaicensis ssp. jamaicensis | Proposed Threatened | Wherever found | 0 | 1 | 1 | Birds | FALSE | No | Terr Woe | Birds | No Critical Habitat Determination | No | 0 | 0 | 0 | R_11319_poly_190130_STD_NAD83 | Both | 7 | MI | 8.9679 | 9.6759 | 0.99317 | 0 | 0.3229 | 0 | 0.2621 | 0.40887 | 0 | 0 | 0 | 0 | 0 | 0.35016 | 8.2892 | 0.53468 | 0.63043 | 0.77581 | 0 | 0.17054 | 0 | 85.0088 | 0 | 0 | 9.4194 | 10.119 | 0.99387 | 0 | 0 | 0.35016 | 0.00069892 | 0.2621 | 0.40887 | 128769300 | 4560000000000 | 0.002823
5141 | 11319 | Eastern Black rail | Laterallus jamaicensis ssp. jamaicensis | Proposed Threatened | Wherever found | 0 | 1 | 1 | Birds | FALSE | No | Terr Woe | Birds | No Critical Habitat Determination | No | 0 | 0 | 0 | R_11319_poly_190130_STD_NAD83 | Both | 7 | MN | 42.8397 | 42.8399 | 0.00022175 | 0.00022175 | 0 | 0 | 0 | 0 | 0 | 1.17e-05 | 1.98e-05 | 0 | 7.32e-07 | 0.44105 | 42.3593 | 3.1294 | 0.019618 | 0.0021121 | 0 | 1.0668 | 0 | 4.8313 | 0 | 0 | 42.6177 | 42.6194 | 0.0024869 | 0 | 0 | 0.44105 | 0.0024869 | 0 | 0 | 123000000000 | 4560000000000 | 2.696
5142 | 11319 | Eastern Black rail | Laterallus jamaicensis ssp. jamaicensis | Proposed Threatened | Wherever found | 0 | 1 | 1 | Birds | FALSE | No | Terr Woe | Birds | No Critical Habitat Determination | No | 0 | 0 | 0 | R_11319_poly_190130_STD_NAD83 | Both | 7 | MO | 21.4463 | 29.177 | 10.758 | 0.00079762 | 3.7012 | 0 | 3.6024 | 3.4619 | 0 | 0 | 0 | 0 | 0 | 5.7289 | 21.2316 | 0.011694 | 0.0077275 | 0 | 0 | 0.41384 | 0 | 5.3963 | 0 | 0 | 21.2362 | 29.0247 | 10.7574 | 0 | 0 | 5.7289 | 0.00018767 | 3.6024 | 3.4619 | 38364342300 | 4560000000000 | 0.84106
5143 | 11319 | Eastern Black rail | Laterallus jamaicensis ssp. jamaicensis | Proposed Threatened | Wherever found | 0 | 1 | 1 | Birds | FALSE | No | Terr Woe | Birds | No Critical Habitat Determination | No | 0 | 0 | 0 | R_11319_poly_190130_STD_NAD83 | Both | 7 | SD | 26.6067 | 26.6067 | 0 | 0 | 0 | 0 | 0 | 0 | 0 | 1.4781 | 2.2172 | 0 | 0.16067 | 0.16067 | 25.6427 | 0 | 0 | 0 | 0 | 1.0925 | 0 | 0 | 0 | 0 | 25.6427 | 25.6427 | 0 | 0 | 0 | 0.16067 | 0 | 0 | 0 | 2800800 | 4560000000000 | 6.14e-05
5144 | 11319 | Eastern Black rail | Laterallus jamaicensis ssp. jamaicensis | Proposed Threatened | Wherever found | 0 | 1 | 1 | Birds | FALSE | No | Terr Woe | Birds | No Critical Habitat Determination | No | 0 | 0 | 0 | R_11319_poly_190130_STD_NAD83 | Both | 7 | WI | 24.9037 | 24.9037 | 0 | 0 | 0 | 0 | 0 | 0 | 0 | 0 | 0 | 0 | 0 | 0.89998 | 24.2053 | 1.6485 | 0.033307 | 0.0029342 | 0 | 1.6385 | 0 | 4.886 | 0 | 0 | 24.6206 | 24.6275 | 0.0089528 | 0 | 0 | 0.89998 | 0.0089528 | 0 | 0 | 101000000000 | 4560000000000 | 2.2056
5145 | 11319 | Eastern Black rail | Laterallus jamaicensis ssp. jamaicensis | Proposed Threatened | Wherever found | 0 | 1 | 1 | Birds | FALSE | No | Terr Woe | Birds | No Critical Habitat Determination | No | 0 | 0 | 0 | R_11319_poly_190130_STD_NAD83 | Both | 8 | AR | 22.6258 | 37.5862 | 16.7326 | 0 | 11.0455 | 0 | 1.5254 | 4.2779 | 0 | 0 | 0 | 0 | 0 | 11.0455 | 18.2084 | 0.15053 | 0.14323 | 0 | 0 | 5.5089 | 0 | 4.9389 | 0 | 0 | 18.4709 | 33.8278 | 16.7326 | 0 | 0 | 11.0455 | 0 | 1.5254 | 4.2779 | 8449191000 | 4560000000000 | 0.18523
5146 | 11319 | Eastern Black rail | Laterallus jamaicensis ssp. jamaicensis | Proposed Threatened | Wherever found | 0 | 1 | 1 | Birds | FALSE | No | Terr Woe | Birds | No Critical Habitat Determination | No | 0 | 0 | 0 | R_11319_poly_190130_STD_NAD83 | Both | 8 | KY | 47.0299 | 52.2943 | 7.1045 | 0 | 1.8058 | 0 | 0.76624 | 4.5547 | 0 | 0 | 0 | 0 | 0 | 1.8058 | 46.8058 | 0.11269 | 0.0252 | 0 | 0 | 0.5776 | 0 | 0.24775 | 0 | 0 | 46.8251 | 52.0982 | 7.1045 | 0 | 0 | 1.8058 | 0 | 0.76624 | 4.5547 | 3367826100 | 4560000000000 | 0.073833
5147 | 11319 | Eastern Black rail | Laterallus jamaicensis ssp. jamaicensis | Proposed Threatened | Wherever found | 0 | 1 | 1 | Birds | FALSE | No | Terr Woe | Birds | No Critical Habitat Determination | No | 0 | 0 | 0 | R_11319_poly_190130_STD_NAD83 | Both | 8 | LA | 8.402 | 21.0709 | 15.5341 | 0 | 9.4555 | 0 | 3.6506 | 2.5378 | 0 | 0 | 0 | 0 | 0 | 9.4555 | 4.6264 | 0.086694 | 0.26509 | 0 | 0.0012173 | 3.7225 | 0 | 4.3101 | 0 | 0 | 4.9074 | 19.3166 | 15.5341 | 0 | 0 | 9.4555 | 0 | 3.6506 | 2.5378 | 109000000000 | 4560000000000 | 2.3859
5148 | 11319 | Eastern Black rail | Laterallus jamaicensis ssp. jamaicensis | Proposed Threatened | Wherever found | 0 | 1 | 1 | Birds | FALSE | No | Terr Woe | Birds | No Critical Habitat Determination | No | 0 | 0 | 0 | R_11319_poly_190130_STD_NAD83 | Both | 8 | MO | 32.0048 | 39.4452 | 8.9241 | 0 | 3.2368 | 0 | 1.4868 | 4.2234 | 0 | 0 | 0 | 0 | 0 | 3.2368 | 28.8915 | 1.9436 | 0.054062 | 0 | 0 | 3.36 | 0 | 9.3516 | 0 | 0 | 29.7323 | 37.2918 | 8.9241 | 0 | 0 | 3.2368 | 7.12e-06 | 1.4868 | 4.2234 | 12632086800 | 4560000000000 | 0.27693
5149 | 11319 | Eastern Black rail | Laterallus jamaicensis ssp. jamaicensis | Proposed Threatened | Wherever found | 0 | 1 | 1 | Birds | FALSE | No | Terr Woe | Birds | No Critical Habitat Determination | No | 0 | 0 | 0 | R_11319_poly_190130_STD_NAD83 | Both | 8 | MS | 1.8457 | 3.9651 | 2.4406 | 0 | 1.4366 | 0 | 0.19606 | 0.8248 | 0 | 0 | 0 | 0 | 0 | 1.4366 | 1.3149 | 0.037184 | 0.047324 | 0 | 0 | 0.55437 | 0 | 5.3477 | 0 | 0 | 1.3656 | 3.5291 | 2.4406 | 0 | 0 | 1.4366 | 0 | 0.19606 | 0.8248 | 26624700 | 4560000000000 | 0.00058369
5150 | 11319 | Eastern Black rail | Laterallus jamaicensis ssp. jamaicensis | Proposed Threatened | Wherever found | 0 | 1 | 1 | Birds | FALSE | No | Terr Woe | Birds | No Critical Habitat Determination | No | 0 | 0 | 0 | R_11319_poly_190130_STD_NAD83 | Both | 8 | TN | 26.3979 | 37.3166 | 11.9198 | 0 | 1.5057 | 0 | 4.1304 | 6.2982 | 0 | 0 | 0 | 0 | 0 | 1.5057 | 24.718 | 0.090271 | 0.028526 | 0.00039752 | 0 | 2.5514 | 0 | 1.3829 | 0 | 0 | 24.7897 | 35.7603 | 11.9198 | 0 | 0 | 1.5057 | 0 | 4.1304 | 6.2982 | 21734675100 | 4560000000000 | 0.47649
5151 | 11319 | Eastern Black rail | Laterallus jamaicensis ssp. jamaicensis | Proposed Threatened | Wherever found | 0 | 1 | 1 | Birds | FALSE | No | Terr Woe | Birds | No Critical Habitat Determination | No | 0 | 0 | 0 | R_11319_poly_190130_STD_NAD83 | Both | 9 | MN | 17.5732 | 17.5732 | 0 | 0 | 0 | 0 | 0 | 0 | 0 | 3.96e-05 | 6.96e-05 | 0 | 0 | 2.0695 | 15.0617 | 1.8476 | 0 | 0 | 0 | 1.8787 | 0 | 15.8954 | 0 | 0 | 16.1789 | 16.1789 | 1.2e-06 | 0 | 0 | 2.0695 | 1.2e-06 | 0 | 0 | 75024009900 | 4560000000000 | 1.6448
5152 | 11319 | Eastern Black rail | Laterallus jamaicensis ssp. jamaicensis | Proposed Threatened | Wherever found | 0 | 1 | 1 | Birds | FALSE | No | Terr Woe | Birds | No Critical Habitat Determination | No | 0 | 0 | 0 | R_11319_poly_190130_STD_NAD83 | Both | 9 | ND | 19.8407 | 19.8407 | 0 | 0 | 0 | 0 | 0 | 0 | 0 | 5.4489 | 13.6342 | 0 | 0 | 0.70963 | 10.8398 | 3.1801 | 0 | 0 | 0 | 2.1617 | 0 | 0 | 0 | 0 | 13.27 | 13.27 | 0 | 0 | 0 | 0.70963 | 0 | 0 | 0 | 71403300 | 4560000000000 | 0.0015654
5153 | 11319 | Eastern Black rail | Laterallus jamaicensis ssp. jamaicensis | Proposed Threatened | Wherever found | 0 | 1 | 1 | Birds | FALSE | No | Terr Woe | Birds | No Critical Habitat Determination | No | 0 | 0 | 0 | R_11319_poly_190130_STD_NAD83 | Both | 9 | SD | 2.5381 | 2.5381 | 0 | 0 | 0 | 0 | 0 | 0 | 0 | 0.33841 | 0.33841 | 0 | 0 | 0 | 2.5381 | 0 | 0 | 0 | 0 | 0 | 0 | 0 | 0 | 0 | 2.5381 | 2.5381 | 0 | 0 | 0 | 0 | 0 | 0 | 0 | 1595700 | 4560000000000 | 3.5e-05
5154 | 11319 | Eastern Black rail | Laterallus jamaicensis ssp. jamaicensis | Proposed Threatened | Wherever found | 0 | 1 | 1 | Birds | FALSE | No | Terr Woe | Birds | No Critical Habitat Determination | No | 0 | 0 | 0 | R_11319_poly_190130_STD_NAD83 | Both | 10a | CO | 0.013293 | 0.030103 | 0.016818 | 0 | 0.00011164 | 0 | 0.0079504 | 0.0087558 | 0 | 7.97e-06 | 0.0070812 | 0 | 4.78e-05 | 0.010143 | 0.0022009 | 0.00018341 | 0 | 0 | 0 | 0.0038835 | 0 | 68.0312 | 0 | 0 | 0.0023843 | 0.019202 | 0.016818 | 0 | 0 | 0.010143 | 0 | 0.0079504 | 0.0087558 | 11286205200 | 4560000000000 | 0.24743
5155 | 11319 | Eastern Black rail | Laterallus jamaicensis ssp. jamaicensis | Proposed Threatened | Wherever found | 0 | 1 | 1 | Birds | FALSE | No | Terr Woe | Birds | No Critical Habitat Determination | No | 0 | 0 | 0 | R_11319_poly_190130_STD_NAD83 | Both | 10a | IA | 68.852 | 72.2661 | 71.6379 | 71.6379 | 0 | 0 | 0 | 0 | 0 | 7.99e-06 | 7.99e-06 | 0 | 0 | 1.4906 | 68.6254 | 0.075955 | 0.0027142 | 2e-06 | 0 | 0.93277 | 0 | 0.062514 | 0 | 0 | 68.6314 | 68.6314 | 2.2e-05 | 0 | 0 | 1.4906 | 2.2e-05 | 0 | 0 | 45029946600 | 4560000000000 | 0.9872
5156 | 11319 | Eastern Black rail | Laterallus jamaicensis ssp. jamaicensis | Proposed Threatened | Wherever found | 0 | 1 | 1 | Birds | FALSE | No | Terr Woe | Birds | No Critical Habitat Determination | No | 0 | 0 | 0 | R_11319_poly_190130_STD_NAD83 | Both | 10a | KS | 42.7082 | 47.2967 | 13.96 | 0 | 9.3385 | 0 | 1.67 | 2.9729 | 22.4622 | 12.8986 | 30.0665 | 0 | 15.7782 | 15.0071 | 23.4528 | 0.069035 | 0.0057575 | 0 | 0 | 18.0681 | 18.0654 | 0.86975 | 18.0654 | 18.0654 | 23.4676 | 34.2078 | 13.9601 | 0 | 0 | 15.0071 | 5.18e-05 | 1.67 | 2.9729 | 93774616200 | 4560000000000 | 2.0558
5157 | 11319 | Eastern Black rail | Laterallus jamaicensis ssp. jamaicensis | Proposed Threatened | Wherever found | 0 | 1 | 1 | Birds | FALSE | No | Terr Woe | Birds | No Critical Habitat Determination | No | 0 | 0 | 0 | R_11319_poly_190130_STD_NAD83 | Both | 10a | MN | 77.7233 | 77.7238 | 0.0013848 | 0.0013848 | 0 | 0 | 0 | 0 | 0 | 3.9e-05 | 3.9e-05 | 0 | 0 | 0.020733 | 77.5949 | 0.065806 | 0 | 0.014277 | 0 | 1.139 | 0 | 0.24427 | 0 | 0 | 77.6089 | 77.6089 | 0 | 0 | 0 | 0.020733 | 0 | 0 | 0 | 4614481800 | 4560000000000 | 0.10116
5158 | 11319 | Eastern Black rail | Laterallus jamaicensis ssp. jamaicensis | Proposed Threatened | Wherever found | 0 | 1 | 1 | Birds | FALSE | No | Terr Woe | Birds | No Critical Habitat Determination | No | 0 | 0 | 0 | R_11319_poly_190130_STD_NAD83 | Both | 10a | MO | 19.9955 | 26.1597 | 7.5279 | 0.00095867 | 2.0303 | 0 | 2.1832 | 3.3197 | 0.00010282 | 9.52e-06 | 1.62e-05 | 0 | 0 | 4.2012 | 19.8194 | 0.038786 | 0.05563 | 0.00096628 | 0 | 0.3109 | 4.76e-06 | 2.6836 | 4.76e-06 | 4.76e-06 | 19.8441 | 26.0246 | 7.527 | 0 | 0 | 4.2012 | 8e-05 | 2.1832 | 3.3197 | 94537633500 | 4560000000000 | 2.0726
5159 | 11319 | Eastern Black rail | Laterallus jamaicensis ssp. jamaicensis | Proposed Threatened | Wherever found | 0 | 1 | 1 | Birds | FALSE | No | Terr Woe | Birds | No Critical Habitat Determination | No | 0 | 0 | 0 | R_11319_poly_190130_STD_NAD83 | Both | 10a | NE | 42.3043 | 42.3043 | 9.39e-05 | 9.39e-05 | 0 | 0 | 0 | 0 | 0.00043711 | 4.3105 | 4.7946 | 0 | 1.0023 | 2.9842 | 41.502 | 0.57653 | 0.0007923 | 0.00037014 | 0 | 2.4992 | 0.00037731 | 1.1915 | 0.00037731 | 0.00037731 | 41.539 | 41.5405 | 0.0019577 | 0 | 0 | 2.9842 | 0.0019577 | 0 | 0 | 151000000000 | 4560000000000 | 3.2997
5160 | 11319 | Eastern Black rail | Laterallus jamaicensis ssp. jamaicensis | Proposed Threatened | Wherever found | 0 | 1 | 1 | Birds | FALSE | No | Terr Woe | Birds | No Critical Habitat Determination | No | 0 | 0 | 0 | R_11319_poly_190130_STD_NAD83 | Both | 10a | SD | 11.0449 | 11.1519 | 2.1643 | 2.1643 | 0 | 0 | 0 | 0 | 0 | 0.03057 | 0.082539 | 0 | 0.003057 | 0.96906 | 10.892 | 0.018342 | 0 | 0 | 0 | 0.32098 | 0 | 12.0017 | 0 | 0 | 10.8981 | 10.8981 | 0 | 0 | 0 | 0.96906 | 0 | 0 | 0 | 29440800 | 4560000000000 | 0.00064543
5161 | 11319 | Eastern Black rail | Laterallus jamaicensis ssp. jamaicensis | Proposed Threatened | Wherever found | 0 | 1 | 1 | Birds | FALSE | No | Terr Woe | Birds | No Critical Habitat Determination | No | 0 | 0 | 0 | R_11319_poly_190130_STD_NAD83 | Both | 10b | CO | 32.65 | 33.3288 | 2.3335 | 0 | 1.6557 | 0 | 0.46625 | 0.2246 | 1.23e-05 | 9.8878 | 26.8637 | 0 | 8.6233 | 25.1556 | 15.1325 | 0.64614 | 1.64e-05 | 0 | 0 | 9.9045 | 0.00018486 | 12.1618 | 0.00018486 | 0.00018486 | 15.2215 | 16.5967 | 2.3335 | 0 | 0 | 25.1556 | 0 | 0.46625 | 0.2246 | 65724730200 | 4560000000000 | 1.4409
5162 | 11319 | Eastern Black rail | Laterallus jamaicensis ssp. jamaicensis | Proposed Threatened | Wherever found | 0 | 1 | 1 | Birds | FALSE | No | Terr Woe | Birds | No Critical Habitat Determination | No | 0 | 0 | 0 | R_11319_poly_190130_STD_NAD83 | Both | 10b | KS | 56.6955 | 59.0418 | 36.4667 | 0 | 34.3026 | 0 | 0.10171 | 2.0843 | 0.68642 | 26.7737 | 50.9804 | 0 | 21.276 | 45.6475 | 32.0204 | 0.10866 | 0 | 0 | 0 | 23.5956 | 23.5951 | 0 | 23.5951 | 23.5951 | 32.028 | 50.8352 | 36.4667 | 0 | 0 | 45.6475 | 0 | 0.10171 | 2.0843 | 10836531900 | 4560000000000 | 0.23757
5163 | 11319 | Eastern Black rail | Laterallus jamaicensis ssp. jamaicensis | Proposed Threatened | Wherever found | 0 | 1 | 1 | Birds | FALSE | No | Terr Woe | Birds | No Critical Habitat Determination | No | 0 | 0 | 0 | R_11319_poly_190130_STD_NAD83 | Both | 10b | NE | 22.6747 | 22.6747 | 0 | 0 | 0 | 0 | 0 | 0 | 1.81e-06 | 7.4407 | 16.0758 | 0 | 3.9171 | 12.723 | 13.5672 | 4.4612 | 0 | 0 | 0 | 5.1254 | 0.00017163 | 3.1829 | 0.00017163 | 0.00017163 | 14.2129 | 14.2129 | 0 | 0 | 0 | 12.723 | 0 | 0 | 0 | 49817915100 | 4560000000000 | 1.0922
5164 | 11319 | Eastern Black rail | Laterallus jamaicensis ssp. jamaicensis | Proposed Threatened | Wherever found | 0 | 1 | 1 | Birds | FALSE | No | Terr Woe | Birds | No Critical Habitat Determination | No | 0 | 0 | 0 | R_11319_poly_190130_STD_NAD83 | Both | 10b | SD | 1.2557 | 1.2557 | 0 | 0 | 0 | 0 | 0 | 0 | 0 | 0.6321 | 1.0934 | 0 | 0.85419 | 0.21355 | 0.70044 | 0 | 0 | 0 | 0 | 0.99086 | 0 | 32.5788 | 0 | 0 | 0.70044 | 0.70044 | 0 | 0 | 0 | 0.21355 | 0 | 0 | 0 | 10536300 | 4560000000000 | 0.00023099
5165 | 11319 | Eastern Black rail | Laterallus jamaicensis ssp. jamaicensis | Proposed Threatened | Wherever found | 0 | 1 | 1 | Birds | FALSE | No | Terr Woe | Birds | No Critical Habitat Determination | No | 0 | 0 | 0 | R_11319_poly_190130_STD_NAD83 | Both | 10b | WY | 20.3329 | 20.3329 | 0 | 0 | 0 | 0 | 0 | 0 | 0 | 4.4423 | 18.7305 | 0 | 0.44512 | 15.8195 | 5.7153 | 2.9556 | 0 | 0 | 0 | 2.6173 | 0 | 5.9468 | 0 | 0 | 7.0596 | 7.0596 | 0 | 0 | 0 | 15.8195 | 0 | 0 | 0 | 10109700 | 4560000000000 | 0.00022164
5166 | 11319 | Eastern Black rail | Laterallus jamaicensis ssp. jamaicensis | Proposed Threatened | Wherever found | 0 | 1 | 1 | Birds | FALSE | No | Terr Woe | Birds | No Critical Habitat Determination | No | 0 | 0 | 0 | R_11319_poly_190130_STD_NAD83 | Both | 11a | AR | 30.2035 | 53.7928 | 27.0594 | 0 | 20.299 | 0.030055 | 1.6654 | 5.474 | 0 | 0 | 0.00065337 | 0 | 0 | 20.299 | 28.5628 | 0.0026135 | 1.2571 | 0 | 0 | 1.1173 | 0 | 0.71283 | 0 | 0 | 29.5913 | 53.5034 | 27.0241 | 0 | 0 | 20.299 | 0 | 1.6654 | 5.474 | 137746800 | 4560000000000 | 0.0030198
5167 | 11319 | Eastern Black rail | Laterallus jamaicensis ssp. jamaicensis | Proposed Threatened | Wherever found | 0 | 1 | 1 | Birds | FALSE | No | Terr Woe | Birds | No Critical Habitat Determination | No | 0 | 0 | 0 | R_11319_poly_190130_STD_NAD83 | Both | 11a | KS | 34.0249 | 40.0788 | 7.164 | 0 | 0.95508 | 0.0054974 | 2.1688 | 4.0425 | 25.3884 | 12.4131 | 27.739 | 0 | 6.8203 | 0.95508 | 17.196 | 0.0051152 | 0.079402 | 0 | 0 | 7.6219 | 7.6136 | 0.52497 | 7.6136 | 7.6136 | 17.2172 | 23.9955 | 7.1636 | 0 | 0 | 0.95508 | 0 | 2.1688 | 4.0425 | 47804491800 | 4560000000000 | 1.048
5168 | 11319 | Eastern Black rail | Laterallus jamaicensis ssp. jamaicensis | Proposed Threatened | Wherever found | 0 | 1 | 1 | Birds | FALSE | No | Terr Woe | Birds | No Critical Habitat Determination | No | 0 | 0 | 0 | R_11319_poly_190130_STD_NAD83 | Both | 11a | LA | 3.0071 | 11.1769 | 8.4946 | 0 | 0.74893 | 0 | 3.9956 | 3.7637 | 0 | 0 | 0 | 0 | 0 | 0.74893 | 2.3947 | 0.030125 | 0.4674 | 0 | 0 | 0.19895 | 0 | 12.4567 | 0 | 0 | 2.867 | 11.0574 | 8.4946 | 0 | 0 | 0.74893 | 0 | 3.9956 | 3.7637 | 16419699900 | 4560000000000 | 0.35997
5169 | 11319 | Eastern Black rail | Laterallus jamaicensis ssp. jamaicensis | Proposed Threatened | Wherever found | 0 | 1 | 1 | Birds | FALSE | No | Terr Woe | Birds | No Critical Habitat Determination | No | 0 | 0 | 0 | R_11319_poly_190130_STD_NAD83 | Both | 11a | MO | 3.9293 | 10.2049 | 6.5145 | 0 | 0.69355 | 0 | 1.7741 | 4.048 | 0 | 0 | 0 | 0 | 0 | 0.69355 | 3.822 | 0.018928 | 0.010019 | 0 | 0 | 0.18138 | 0 | 20.3556 | 0 | 0 | 3.8303 | 10.1202 | 6.5145 | 0 | 0 | 0.69355 | 0 | 1.7741 | 4.048 | 35014980600 | 4560000000000 | 0.76764
5170 | 11319 | Eastern Black rail | Laterallus jamaicensis ssp. jamaicensis | Proposed Threatened | Wherever found | 0 | 1 | 1 | Birds | FALSE | No | Terr Woe | Birds | No Critical Habitat Determination | No | 0 | 0 | 0 | R_11319_poly_190130_STD_NAD83 | Both | 11a | OK | 13.9352 | 20.7574 | 10.5607 | 0 | 1.8985 | 5.8118 | 2.0221 | 4.7935 | 9.28e-05 | 1.99e-05 | 13.2251 | 0 | 1.86e-05 | 1.8985 | 1.6388 | 0.050028 | 0.24295 | 0.00017055 | 0 | 4.4184 | 4.3928 | 2.4602 | 4.3928 | 4.3928 | 1.8485 | 10.3198 | 8.7093 | 0 | 0 | 1.8985 | 2.2e-05 | 2.0221 | 4.7935 | 131000000000 | 4560000000000 | 2.8691
5171 | 11319 | Eastern Black rail | Laterallus jamaicensis ssp. jamaicensis | Proposed Threatened | Wherever found | 0 | 1 | 1 | Birds | FALSE | No | Terr Woe | Birds | No Critical Habitat Determination | No | 0 | 0 | 0 | R_11319_poly_190130_STD_NAD83 | Both | 11a | TX | 3.8994 | 12.3384 | 9.6166 | 0 | 2.6996 | 6.35e-05 | 3.2946 | 3.6513 | 0 | 0 | 0.00051422 | 0 | 0 | 2.6996 | 2.6184 | 0.0048034 | 0.33008 | 0 | 0 | 1.576 | 1.5266 | 1.8237 | 1.5266 | 1.5266 | 2.8458 | 11.5935 | 9.6165 | 0 | 0 | 2.6996 | 0 | 3.2946 | 3.6513 | 29753699400 | 4560000000000 | 0.65229
5172 | 11319 | Eastern Black rail | Laterallus jamaicensis ssp. jamaicensis | Proposed Threatened | Wherever found | 0 | 1 | 1 | Birds | FALSE | No | Terr Woe | Birds | No Critical Habitat Determination | No | 0 | 0 | 0 | R_11319_poly_190130_STD_NAD83 | Both | 11b | CO | 11.2461 | 12.437 | 6.262 | 0 | 5.231 | 6.17e-06 | 0.34557 | 0.73331 | 0 | 1.6874 | 9.6504 | 0 | 5.5247 | 9.3871 | 2.4356 | 0.086466 | 0.0016511 | 0.00027744 | 0 | 6.7455 | 0.00042417 | 19.3447 | 0.00042417 | 0.00042417 | 2.4719 | 7.9095 | 6.262 | 0 | 0 | 9.3871 | 0 | 0.34557 | 0.73331 | 72989915400 | 4560000000000 | 1.6002
5173 | 11319 | Eastern Black rail | Laterallus jamaicensis ssp. jamaicensis | Proposed Threatened | Wherever found | 0 | 1 | 1 | Birds | FALSE | No | Terr Woe | Birds | No Critical Habitat Determination | No | 0 | 0 | 0 | R_11319_poly_190130_STD_NAD83 | Both | 11b | KS | 56.8792 | 61.0568 | 38.7318 | 0 | 34.8527 | 0.0038909 | 0.42898 | 3.5039 | 6.4657 | 12.9716 | 50.135 | 0 | 30.0432 | 35.1549 | 18.3534 | 0.080362 | 0 | 0 | 0 | 33.1136 | 33.1133 | 2.2483 | 33.1133 | 33.1133 | 18.3747 | 51.4437 | 38.7315 | 0 | 0 | 35.1549 | 0 | 0.42898 | 3.5039 | 60672608100 | 4560000000000 | 1.3301
5174 | 11319 | Eastern Black rail | Laterallus jamaicensis ssp. jamaicensis | Proposed Threatened | Wherever found | 0 | 1 | 1 | Birds | FALSE | No | Terr Woe | Birds | No Critical Habitat Determination | No | 0 | 0 | 0 | R_11319_poly_190130_STD_NAD83 | Both | 11b | NM | 1.5819 | 2.7372 | 1.6304 | 0 | 1.0067 | 7.88e-06 | 0.069528 | 0.57045 | 0 | 0 | 0 | 0 | 0 | 1.0555 | 0.42549 | 0.0022245 | 0.0018501 | 0 | 0 | 1.308 | 7.88e-06 | 4.7206 | 7.88e-06 | 7.88e-06 | 0.42891 | 2.016 | 1.6302 | 0 | 0 | 1.0555 | 0 | 0.069528 | 0.57045 | 45678273300 | 4560000000000 | 1.0014
5175 | 11319 | Eastern Black rail | Laterallus jamaicensis ssp. jamaicensis | Proposed Threatened | Wherever found | 0 | 1 | 1 | Birds | FALSE | No | Terr Woe | Birds | No Critical Habitat Determination | No | 0 | 0 | 0 | R_11319_poly_190130_STD_NAD83 | Both | 11b | OK | 27.8459 | 34.0303 | 14.3984 | 0 | 8.7685 | 3.7973 | 0.57665 | 3.8608 | 1.97e-05 | 0.00031201 | 21.3273 | 0 | 0.00059713 | 8.7685 | 2.3528 | 0.20325 | 0.0038338 | 0.00012373 | 0 | 10.1262 | 10.1261 | 3.1954 | 10.1261 | 10.1261 | 2.5379 | 15.2822 | 13.1595 | 0 | 0 | 8.7685 | 0 | 0.57665 | 3.8608 | 50190357600 | 4560000000000 | 1.1003
5176 | 11319 | Eastern Black rail | Laterallus jamaicensis ssp. jamaicensis | Proposed Threatened | Wherever found | 0 | 1 | 1 | Birds | FALSE | No | Terr Woe | Birds | No Critical Habitat Determination | No | 0 | 0 | 0 | R_11319_poly_190130_STD_NAD83 | Both | 11b | TX | 13.5032 | 21.4845 | 12.178 | 0 | 8.7881 | 1.07e-06 | 0.6321 | 2.821 | 0 | 0 | 6.23e-05 | 0 | 0 | 8.7881 | 6.3094 | 0.19478 | 0.0049096 | 0 | 0 | 9.4079 | 9.2647 | 2.2279 | 9.2647 | 9.2647 | 6.3998 | 17.6734 | 12.1778 | 0 | 0 | 8.7881 | 0 | 0.6321 | 2.821 | 83738649600 | 4560000000000 | 1.8358
5177 | 11319 | Eastern Black rail | Laterallus jamaicensis ssp. jamaicensis | Proposed Threatened | Wherever found | 0 | 1 | 1 | Birds | FALSE | No | Terr Woe | Birds | No Critical Habitat Determination | No | 0 | 0 | 0 | R_11319_poly_190130_STD_NAD83 | Both | 12a | LA | 0.030791 | 4.5374 | 4.511 | 0 | 0.061285 | 0 | 1.8431 | 2.6076 | 0 | 0 | 0 | 0 | 0 | 0.061285 | 0.013794 | 0.0052152 | 0.0010538 | 0 | 0 | 0.018631 | 4.05e-05 | 4.2286 | 4.05e-05 | 4.05e-05 | 0.019969 | 4.5294 | 4.5111 | 0 | 0 | 0.061285 | 0.0001216 | 1.8431 | 2.6076 | 6661353600 | 4560000000000 | 0.14604
5178 | 11319 | Eastern Black rail | Laterallus jamaicensis ssp. jamaicensis | Proposed Threatened | Wherever found | 0 | 1 | 1 | Birds | FALSE | No | Terr Woe | Birds | No Critical Habitat Determination | No | 0 | 0 | 0 | R_11319_poly_190130_STD_NAD83 | Both | 12a | TX | 7.0077 | 19.7028 | 14.4188 | 0 | 3.8417 | 0 | 5.2885 | 5.3278 | 0 | 0 | 0 | 0 | 0 | 3.8417 | 4.0502 | 0.034472 | 0.22996 | 0.00042493 | 0.00025809 | 4.8067 | 4.7432 | 4.2463 | 4.7432 | 4.7432 | 4.2241 | 17.7076 | 14.4191 | 0 | 0 | 3.8417 | 0.0007352 | 5.2885 | 5.3278 | 254000000000 | 4560000000000 | 5.558
5179 | 11319 | Eastern Black rail | Laterallus jamaicensis ssp. jamaicensis | Proposed Threatened | Wherever found | 0 | 1 | 1 | Birds | FALSE | No | Terr Woe | Birds | No Critical Habitat Determination | No | 0 | 0 | 0 | R_11319_poly_190130_STD_NAD83 | Both | 12b | NM | 12.3742 | 22.8679 | 16.3534 | 0 | 13.4102 | 0 | 0.74998 | 2.5565 | 0 | 0 | 0 | 0 | 0 | 13.4102 | 3.6894 | 0.22611 | 0.029543 | 0 | 0 | 10.7996 | 0.00023 | 1.9521 | 0.00023 | 0.00023 | 3.8803 | 18.7876 | 16.3534 | 0 | 0 | 13.4102 | 0 | 0.74998 | 2.5565 | 14086795500 | 4560000000000 | 0.30883
5180 | 11319 | Eastern Black rail | Laterallus jamaicensis ssp. jamaicensis | Proposed Threatened | Wherever found | 0 | 1 | 1 | Birds | FALSE | No | Terr Woe | Birds | No Critical Habitat Determination | No | 0 | 0 | 0 | R_11319_poly_190130_STD_NAD83 | Both | 12b | TX | 8.9597 | 16.9615 | 9.843 | 0 | 4.7219 | 0 | 1.3393 | 3.819 | 0 | 0 | 0 | 0 | 0 | 4.7219 | 2.6989 | 0.36385 | 0.0699 | 0.0050886 | 0.071776 | 7.4479 | 7.222 | 0.60811 | 7.222 | 7.222 | 3.1001 | 12.4437 | 9.843 | 0 | 0 | 4.7219 | 0 | 1.3393 | 3.819 | 197000000000 | 4560000000000 | 4.3152
5181 | 11319 | Eastern Black rail | Laterallus jamaicensis ssp. jamaicensis | Proposed Threatened | Wherever found | 0 | 1 | 1 | Birds | FALSE | No | Terr Woe | Birds | No Critical Habitat Determination | No | 0 | 0 | 0 | R_11319_poly_190130_STD_NAD83 | Both | 13 | CO | 4.5728 | 4.5732 | 0.00043254 | 0 | 9.2e-06 | 0 | 0.00016565 | 0.00025769 | 0 | 3.68e-05 | 0.30482 | 0 | 0.14609 | 3.3402 | 0.012774 | 2.5375 | 0 | 0 | 0 | 3.8954 | 0 | 48.7791 | 0 | 0 | 2.5448 | 2.5452 | 0.00043254 | 0 | 0 | 3.3402 | 0 | 0.00016565 | 0.00025769 | 19558792800 | 4560000000000 | 0.42879
5182 | 11319 | Eastern Black rail | Laterallus jamaicensis ssp. jamaicensis | Proposed Threatened | Wherever found | 0 | 1 | 1 | Birds | FALSE | No | Terr Woe | Birds | No Critical Habitat Determination | No | 0 | 0 | 0 | R_11319_poly_190130_STD_NAD83 | Both | 13 | NM | 0.58634 | 2.3375 | 1.9571 | 0 | 0.70179 | 0 | 0.48089 | 0.80094 | 0 | 0 | 0 | 0 | 0 | 0.76877 | 0.23121 | 0.11645 | 0.19855 | 0.0014089 | 0 | 0.22416 | 1.84e-06 | 41.3575 | 1.84e-06 | 1.84e-06 | 0.45432 | 2.2543 | 1.9575 | 0 | 0 | 0.76876 | 0.00069614 | 0.48089 | 0.80094 | 195000000000 | 4560000000000 | 4.2826
5183 | 11319 | Eastern Black rail | Laterallus jamaicensis ssp. jamaicensis | Proposed Threatened | Wherever found | 0 | 1 | 1 | Birds | FALSE | No | Terr Woe | Birds | No Critical Habitat Determination | No | 0 | 0 | 0 | R_11319_poly_190130_STD_NAD83 | Both | 13 | TX | 0.62914 | 3.7265 | 3.3188 | 0 | 1.4082 | 0 | 0.92986 | 1.0012 | 0 | 0 | 0 | 0 | 0 | 1.4082 | 0.089978 | 0.065278 | 0.12956 | 0.0041323 | 0.011217 | 0.4606 | 0.40026 | 3.5052 | 0.40026 | 0.40026 | 0.28157 | 3.4953 | 3.3188 | 0 | 0 | 1.4078 | 0 | 0.92986 | 1.0012 | 128000000000 | 4560000000000 | 2.8123
5184 | 11319 | Eastern Black rail | Laterallus jamaicensis ssp. jamaicensis | Proposed Threatened | Wherever found | 0 | 1 | 1 | Birds | FALSE | No | Terr Woe | Birds | No Critical Habitat Determination | No | 0 | 0 | 0 | R_11319_poly_190130_STD_NAD83 | Both | 14 | AZ | 0.040339 | 2.38 | 2.3397 | 0 | 0 | 0 | 0 | 2.3397 | 0 | 0 | 0 | 0 | 0 | 0 | 0.040339 | 0 | 0 | 0 | 0 | 0 | 0 | 0 | 0 | 0 | 0.040339 | 2.38 | 2.3397 | 0 | 0 | 0 | 0 | 0 | 2.3397 | 2231100 | 4560000000000 | 4.89e-05
5185 | 11319 | Eastern Black rail | Laterallus jamaicensis ssp. jamaicensis | Proposed Threatened | Wherever found | 0 | 1 | 1 | Birds | FALSE | No | Terr Woe | Birds | No Critical Habitat Determination | No | 0 | 0 | 0 | R_11319_poly_190130_STD_NAD83 | Both | 14 | CO | 1.0007 | 1.6551 | 0.9241 | 0 | 0.33861 | 0 | 0.32719 | 0.25975 | 0 | 0.053263 | 0.58151 | 0 | 0.10007 | 0.55647 | 0.30997 | 0.31424 | 0.053108 | 0.014417 | 0 | 0.20211 | 0 | 64.5547 | 0 | 0 | 0.55774 | 1.3464 | 0.9241 | 0 | 0 | 0.55647 | 0 | 0.32719 | 0.25975 | 99793422000 | 4560000000000 | 2.1878
5186 | 11319 | Eastern Black rail | Laterallus jamaicensis ssp. jamaicensis | Proposed Threatened | Wherever found | 0 | 1 | 1 | Birds | FALSE | No | Terr Woe | Birds | No Critical Habitat Determination | No | 0 | 0 | 0 | R_11319_poly_190130_STD_NAD83 | Both | 14 | NM | 1.0139 | 2.4975 | 1.8587 | 0 | 0.91779 | 0 | 0.3827 | 0.61061 | 0 | 0 | 0 | 0 | 0 | 0.94196 | 0.68906 | 0.8627 | 0.0093102 | 3.56e-06 | 0 | 0.015412 | 0 | 24.8117 | 0 | 0 | 1.0064 | 2.4934 | 1.8587 | 0 | 0 | 0.94196 | 0 | 0.3827 | 0.61061 | 25249759200 | 4560000000000 | 0.55355
5187 | 11319 | Eastern Black rail | Laterallus jamaicensis ssp. jamaicensis | Proposed Threatened | Wherever found | 0 | 1 | 1 | Birds | FALSE | No | Terr Woe | Birds | No Critical Habitat Determination | No | 0 | 0 | 0 | R_11319_poly_190130_STD_NAD83 | Both | 14 | WY | 0.010212 | 0.010212 | 0 | 0 | 0 | 0 | 0 | 0 | 0 | 0 | 0.010212 | 0 | 0 | 0.020425 | 0 | 0 | 0 | 0 | 0 | 0 | 0 | 58.7418 | 0 | 0 | 0 | 0 | 0 | 0 | 0 | 0.020425 | 0 | 0 | 0 | 8812800 | 4560000000000 | 0.0001932
5188 | 11319 | Eastern Black rail | Laterallus jamaicensis ssp. jamaicensis | Proposed Threatened | Wherever found | 0 | 1 | 1 | Birds | FALSE | No | Terr Woe | Birds | No Critical Habitat Determination | No | 0 | 0 | 0 | R_11319_poly_190130_STD_NAD83 | Both | 15a | AZ | 0.21277 | 3.9362 | 3.9362 | 0 | 3.9362 | 0 | 0 | 0 | 0 | 0 | 0 | 0 | 0 | 3.9362 | 0 | 0.10638 | 0.15957 | 0 | 0 | 0 | 0 | 54.5745 | 0 | 0 | 0.21277 | 3.9362 | 3.9362 | 0 | 0 | 3.9362 | 0 | 0 | 0 | 1692000 | 4560000000000 | 3.71e-05
5189 | 11319 | Eastern Black rail | Laterallus jamaicensis ssp. jamaicensis | Proposed Threatened | Wherever found | 0 | 1 | 1 | Birds | FALSE | No | Terr Woe | Birds | No Critical Habitat Determination | No | 0 | 0 | 0 | R_11319_poly_190130_STD_NAD83 | Both | 15a | NM | 0.0096464 | 0.32108 | 0.31539 | 0 | 0.030346 | 0 | 0.066751 | 0.21858 | 0 | 0 | 0 | 0 | 0 | 0.030465 | 0.003142 | 0.00072899 | 0.00072334 | 0 | 0 | 0.0057189 | 0 | 75.7371 | 0 | 0 | 0.0042835 | 0.318 | 0.31539 | 0 | 0 | 0.030465 | 0 | 0.066751 | 0.21858 | 15926074200 | 4560000000000 | 0.34915
5190 | 11319 | Eastern Black rail | Laterallus jamaicensis ssp. jamaicensis | Proposed Threatened | Wherever found | 0 | 1 | 1 | Birds | FALSE | No | Terr Woe | Birds | No Critical Habitat Determination | No | 0 | 0 | 0 | R_11319_poly_190130_STD_NAD83 | Both | 15b | AZ | 0.35436 | 5.5847 | 5.4571 | 0 | 4.7909 | 0 | 0.085046 | 0.6095 | 0 | 0 | 0 | 0 | 0 | 4.7909 | 0.014174 | 0.070872 | 0.31184 | 0 | 0 | 0.085046 | 0 | 26.3218 | 0 | 0 | 0.34018 | 5.5705 | 5.4571 | 0 | 0 | 4.7909 | 0 | 0.085046 | 0.6095 | 6349500 | 4560000000000 | 0.0001392
5191 | 11319 | Eastern Black rail | Laterallus jamaicensis ssp. jamaicensis | Proposed Threatened | Wherever found | 0 | 1 | 1 | Birds | FALSE | No | Terr Woe | Birds | No Critical Habitat Determination | No | 0 | 0 | 0 | R_11319_poly_190130_STD_NAD83 | Both | 15b | NM | 0.22964 | 1.5842 | 1.4825 | 0 | 1.0071 | 0 | 0.19474 | 0.28952 | 0 | 0 | 0 | 0 | 0 | 1.0123 | 0.10852 | 0.030399 | 0.010422 | 0 | 0 | 0.10875 | 0 | 28.8861 | 0 | 0 | 0.13904 | 1.5455 | 1.4825 | 0 | 0 | 1.0123 | 0 | 0.19474 | 0.28952 | 18610311600 | 4560000000000 | 0.408
5192 | 11319 | Eastern Black rail | Laterallus jamaicensis ssp. jamaicensis | Proposed Threatened | Wherever found | 0 | 1 | 1 | Birds | FALSE | No | Terr Woe | Birds | No Critical Habitat Determination | No | 0 | 0 | 0 | R_11319_poly_190130_STD_NAD83 | Both | 2 | RI | 0 | 0.044287 | 0.044287 | 0 | 0.014762 | 0 | 0.029525 | 0 | 0 | 0 | 0 | 0 | 0 | 0.014762 | 0 | 0 | 0 | 0 | 0 | 0 | 0 | 0 | 0 | 0 | 0 | 0.044287 | 0.044287 | 0 | 0 | 0.014762 | 0 | 0.029525 | 0 | 18289800 | 4560000000000 | 0.00040097
5193 | 11319 | Eastern Black rail | Laterallus jamaicensis ssp. jamaicensis | Proposed Threatened | Wherever found | 0 | 1 | 1 | Birds | FALSE | No | Terr Woe | Birds | No Critical Habitat Determination | No | 0 | 0 | 0 | R_11319_poly_190130_STD_NAD83 | Both | 6 | WV | 0 | 9.434 | 9.434 | 0 | 0 | 0 | 0 | 9.434 | 0 | 0 | 0 | 0 | 0 | 0 | 0 | 0 | 0 | 0 | 0 | 0 | 0 | 0 | 0 | 0 | 0 | 9.434 | 9.434 | 0 | 0 | 0 | 0 | 0 | 9.434 | 47700 | 4560000000000 | 1.05e-06
5194 | 11319 | Eastern Black rail | Laterallus jamaicensis ssp. jamaicensis | Proposed Threatened | Wherever found | 0 | 1 | 1 | Birds | FALSE | No | Terr Woe | Birds | No Critical Habitat Determination | No | 0 | 0 | 0 | R_11319_poly_190130_STD_NAD83 | Both | 14 | UT | 0 | 0.58133 | 0.58133 | 0 | 0.055897 | 0 | 0.078256 | 0.45836 | 0 | 0 | 0 | 0 | 0 | 0.055897 | 0 | 0 | 0 | 0 | 0 | 0 | 0 | 79.7541 | 0 | 0 | 0 | 0.58133 | 0.58133 | 0 | 0 | 0.055897 | 0 | 0.078256 | 0.45836 | 8050500 | 4560000000000 | 0.00017649
5195 | 11319 | Eastern Black rail | Laterallus jamaicensis ssp. jamaicensis | Proposed Threatened | Wherever found | 0 | 1 | 1 | Birds | FALSE | No | Terr Woe | Birds | No Critical Habitat Determination | No | 0 | 0 | 0 | R_11319_poly_190130_STD_NAD83 | Both | 10a | WY | 0 | 0 | 0 | 0 | 0 | 0 | 0 | 0 | 0 | 0 | 0 | 0 | 0 | 0 | 0 | 0 | 0 | 0 | 0 | 0 | 0 | 100 | 0 | 0 | 0 | 0 | 0 | 0 | 0 | 0 | 0 | 0 | 0 | 1410300 | 4560000000000 | 3.09e-05
5196 | 11319 | Eastern Black rail | Laterallus jamaicensis ssp. jamaicensis | Proposed Threatened | Wherever found | 0 | 1 | 1 | Birds | FALSE | No | Terr Woe | Birds | No Critical Habitat Determination | No | 0 | 0 | 0 | R_11319_poly_190130_STD_NAD83 | Both | 11a | CO | 0 | 0 | 0 | 0 | 0 | 0 | 0 | 0 | 0 | 0 | 0 | 0 | 0 | 0 | 0 | 0 | 0 | 0 | 0 | 0 | 0 | 99.3612 | 0 | 0 | 0 | 0 | 0 | 0 | 0 | 0 | 0 | 0 | 0 | 239930100 | 4560000000000 | 0.00526
5197 | 11398 | Oregon silverspot butterfly | Speyeria zerene hippolyta | Experimental Population Non-Essential | 0 | Nymphalidae | 1 | 0 | Insects | FALSE | No | Terr Woe | Terrestrial Invertebrates | No Critical Habitat Determination | No | FALSE | No | 0 | R_11398_poly_190130_STD_NAD83 | CONUS | 17a | OR | 0.11879 | 7.3529 | 7.2546 | 0 | 0.094216 | 0 | 1.8679 | 5.3089 | 0 | 0 | 0 | 0.036867 | 0 | 0.094216 | 0 | 0.020482 | 0.028674 | 0 | 0 | 0.032771 | 0 | 78.9735 | 0 | 0 | 0.14337 | 7.3038 | 7.2587 | 0 | 0.094216 | 0.094216 | 0.0040963 | 1.8679 | 5.3089 | 21970800 | 23922099900 | 0.091843
5198 | 11398 | Oregon silverspot butterfly | Speyeria zerene hippolyta | Experimental Population Non-Essential | 0 | Nymphalidae | 1 | 0 | Insects | FALSE | No | Terr Woe | Terrestrial Invertebrates | No Critical Habitat Determination | No | FALSE | No | 0 | R_11398_poly_190130_STD_NAD83 | CONUS | 17a | WA | 4.6664 | 27.9379 | 23.7114 | 0 | 0.36155 | 0 | 17.6727 | 5.6821 | 0 | 0 | 0 | 0 | 0 | 0.36155 | 0.23404 | 4.3104 | 0.17056 | 0 | 0 | 0.0038639 | 0 | 4.4859 | 0 | 0 | 4.9634 | 27.9368 | 23.7114 | 0 | 0.32788 | 0.36155 | 0.0022079 | 17.6727 | 5.6821 | 163049400 | 23922099900 | 0.68158
5199 | 11398 | Oregon silverspot butterfly | Speyeria zerene hippolyta | Experimental Population Non-Essential | 0 | Nymphalidae | 1 | 0 | Insects | FALSE | No | Terr Woe | Terrestrial Invertebrates | No Critical Habitat Determination | No | FALSE | No | 0 | R_11398_poly_190130_STD_NAD83 | CONUS | 18a | CA | 0.3145 | 3.1891 | 3.0319 | 0 | 0.5721 | 0 | 0.34964 | 2.1251 | 0 | 0 | 0 | 0 | 0 | 0.5721 | 0.0001372 | 0.018084 | 0.00058691 | 0.00092991 | 0 | 0.30045 | 0 | 77.5297 | 0 | 0 | 0.019299 | 3.0431 | 3.0319 | 0 | 3.81e-06 | 0.5721 | 0 | 0.34964 | 2.1251 | 23615127900 | 23922099900 | 98.7168
5200 | 11398 | Oregon silverspot butterfly | Speyeria zerene hippolyta | Experimental Population Non-Essential | 0 | Nymphalidae | 1 | 0 | Insects | FALSE | No | Terr Woe | Terrestrial Invertebrates | No Critical Habitat Determination | No | FALSE | No | 0 | R_11398_poly_190130_STD_NAD83 | CONUS | 18a | OR | 0.066284 | 4.9743 | 4.911 | 0 | 0.024856 | 0 | 0.57471 | 4.3212 | 0 | 0 | 0 | 0.0015064 | 0 | 0.024856 | 0 | 0.034648 | 0 | 0.0037661 | 0 | 0.030129 | 0 | 92.2546 | 0 | 0 | 0.061011 | 4.9472 | 4.911 | 0 | 0.024856 | 0.024856 | 0 | 0.57471 | 4.3212 | 119486700 | 23922099900 | 0.49948
5201 | 11398 | Oregon silverspot butterfly | Speyeria zerene hippolyta | Experimental Population Non-Essential | 0 | Nymphalidae | 1 | 0 | Insects | FALSE | No | Terr Woe | Terrestrial Invertebrates | No Critical Habitat Determination | No | FALSE | No | 0 | R_11398_poly_190130_STD_NAD83 | CONUS | 17a | CA | 0 | 2.5243 | 2.5243 | 0 | 0 | 0 | 0.07767 | 2.4466 | 0 | 0 | 0 | 0 | 0 | 0 | 0 | 0 | 0 | 0 | 0 | 0 | 0 | 100 | 0 | 0 | 0 | 2.5243 | 2.5243 | 0 | 0 | 0 | 0 | 0.07767 | 2.4466 | 2317500 | 23922099900 | 0.0096877
5202 | 11398 | Oregon silverspot butterfly | Speyeria zerene hippolyta | Experimental Population Non-Essential | 0 | Nymphalidae | 1 | 0 | Insects | FALSE | No | Terr Woe | Terrestrial Invertebrates | No Critical Habitat Determination | No | FALSE | No | 0 | R_11398_poly_190130_STD_NAD83 | CONUS | 17b | OR | 0 | 4.2683 | 4.2683 | 0 | 0 | 0 | 0.60976 | 3.6585 | 0 | 0 | 0 | 0 | 0 | 0 | 0 | 0 | 0 | 0 | 0 | 0 | 0 | 100 | 0 | 0 | 0 | 4.2683 | 4.2683 | 0 | 0 | 0 | 0 | 0.60976 | 3.6585 | 147600 | 23922099900 | 0.000617
5203 | 11569 | Eastern Hellbender Missouri DPS | Cryptobranchus alleganiensis alleganiensis | Proposed Endangered | Missouri DPS | Cryptobranchidae | 1 | 0 | Amphibians | FALSE | No | Aqua WoE | Amphibians | No Critical Habitat Determination | No | FALSE | No | 0 | R_11569_poly_20200427_STD_NAD83_HUC12 | CONUS | 7 | IL | 38.3839 | 60.7147 | 24.0044 | 0 | 1.8135 | 0 | 16.6334 | 5.5645 | 0 | 0 | 0 | 0 | 0 | 1.8135 | 38.2104 | 0.17949 | 0.015416 | 0.017374 | 0 | 0.67331 | 0 | 0 | 0 | 0 | 38.2742 | 60.6127 | 24.0044 | 0 | 0 | 1.8135 | 0 | 16.6334 | 5.5645 | 735579900 | 38616582600 | 1.9048
5204 | 11569 | Eastern Hellbender Missouri DPS | Cryptobranchus alleganiensis alleganiensis | Proposed Endangered | Missouri DPS | Cryptobranchidae | 1 | 0 | Amphibians | FALSE | No | Aqua WoE | Amphibians | No Critical Habitat Determination | No | FALSE | No | 0 | R_11569_poly_20200427_STD_NAD83_HUC12 | CONUS | 7 | MO | 1.2763 | 12.5735 | 11.3769 | 0 | 0.15096 | 0 | 6.0941 | 5.1338 | 0 | 0 | 0 | 0 | 0 | 0.15331 | 1.2203 | 0.00099983 | 0.0091612 | 0 | 0 | 0.1029 | 0 | 8.3569 | 0 | 0 | 1.2222 | 12.523 | 11.3769 | 0 | 0 | 0.15331 | 1.55e-05 | 6.0941 | 5.1338 | 11611976400 | 38616582600 | 30.0699
5205 | 11569 | Eastern Hellbender Missouri DPS | Cryptobranchus alleganiensis alleganiensis | Proposed Endangered | Missouri DPS | Cryptobranchidae | 1 | 0 | Amphibians | FALSE | No | Aqua WoE | Amphibians | No Critical Habitat Determination | No | FALSE | No | 0 | R_11569_poly_20200427_STD_NAD83_HUC12 | CONUS | 8 | MO | 1.205 | 8.8769 | 7.7028 | 0 | 0.12794 | 0 | 2.619 | 4.9571 | 0 | 0 | 0 | 0 | 0 | 0.12794 | 1.1776 | 0.00050621 | 0 | 0 | 0 | 0.030499 | 0 | 1.3615 | 0 | 0 | 1.1781 | 8.851 | 7.7028 | 0 | 0 | 0.12794 | 0 | 2.619 | 4.9571 | 711166500 | 38616582600 | 1.8416
5206 | 11569 | Eastern Hellbender Missouri DPS | Cryptobranchus alleganiensis alleganiensis | Proposed Endangered | Missouri DPS | Cryptobranchidae | 1 | 0 | Amphibians | FALSE | No | Aqua WoE | Amphibians | No Critical Habitat Determination | No | FALSE | No | 0 | R_11569_poly_20200427_STD_NAD83_HUC12 | CONUS | 10a | MO | 2.4131 | 9.315 | 7.1304 | 0 | 0.41465 | 0 | 2.4508 | 4.2669 | 0 | 0 | 0 | 0 | 0 | 0.43209 | 2.3466 | 0.0052219 | 2.6e-05 | 0.0043134 | 0 | 0.14209 | 0 | 6.9728 | 0 | 0 | 2.3487 | 9.2567 | 7.1304 | 0 | 0 | 0.43209 | 4.33e-06 | 2.4508 | 4.2669 | 20802593700 | 38616582600 | 53.8696
5207 | 11569 | Eastern Hellbender Missouri DPS | Cryptobranchus alleganiensis alleganiensis | Proposed Endangered | Missouri DPS | Cryptobranchidae | 1 | 0 | Amphibians | FALSE | No | Aqua WoE | Amphibians | No Critical Habitat Determination | No | FALSE | No | 0 | R_11569_poly_20200427_STD_NAD83_HUC12 | CONUS | 11a | MO | 0.28868 | 4.565 | 4.2986 | 0 | 0.087459 | 0 | 0.7086 | 3.5025 | 0 | 0 | 0 | 0 | 0 | 0.087459 | 0.27333 | 0.0019683 | 0 | 0 | 0 | 0.03878 | 0 | 14.3144 | 0 | 0 | 0.27335 | 4.5499 | 4.2986 | 0 | 0 | 0.087459 | 0 | 0.7086 | 3.5025 | 4755266100 | 38616582600 | 12.3141
5208 | NMFS139 | dwarf seahorse | Hippocampus zosterae | Candidate | None | Syngnathidae | 2 | 1 | Fishes | FALSE | No | Aqua WoE | Fish | No Critical Habitat Determination | No | FALSE | No | 0 | R_NMFS139_HUC2_20161101_STD_NAD83 | Both | 1 | CT | 2.2529 | 26.0319 | 24.482 | 0 | 1.1902 | 0 | 13.4174 | 9.9106 | 0 | 0 | 0 | 0 | 0 | 1.3943 | 1.9 | 0.49762 | 0.19441 | 0.02105 | 0 | 0.1872 | 0 | 0.14457 | 0 | 0 | 2.2269 | 26.0605 | 24.5262 | 0 | 0 | 1.3943 | 0.062175 | 13.4174 | 9.9106 | 12809230200 | 1910000000000 | 0.67038
5209 | NMFS139 | dwarf seahorse | Hippocampus zosterae | Candidate | None | Syngnathidae | 2 | 1 | Fishes | FALSE | No | Aqua WoE | Fish | No Critical Habitat Determination | No | FALSE | No | 0 | R_NMFS139_HUC2_20161101_STD_NAD83 | Both | 1 | MA | 1.9322 | 24.0215 | 22.7958 | 0 | 0.95132 | 0 | 15.6418 | 6.2344 | 0 | 0 | 0 | 0 | 0 | 1.323 | 1.0718 | 1.129 | 0.11783 | 0.0091895 | 0 | 0.095579 | 0 | 1.3586 | 0 | 0 | 1.9183 | 24.0246 | 22.8042 | 0 | 0 | 1.323 | 0.011239 | 15.6418 | 6.2344 | 20547346500 | 1910000000000 | 1.0754
5210 | NMFS139 | dwarf seahorse | Hippocampus zosterae | Candidate | None | Syngnathidae | 2 | 1 | Fishes | FALSE | No | Aqua WoE | Fish | No Critical Habitat Determination | No | FALSE | No | 0 | R_NMFS139_HUC2_20161101_STD_NAD83 | Both | 1 | ME | 1.5498 | 1.6912 | 0.14189 | 0 | 0.0030892 | 0 | 0.065334 | 0.073514 | 0 | 0 | 0 | 0 | 0 | 0.38547 | 0.28395 | 1.0972 | 0.030691 | 0 | 0 | 0.9169 | 0 | 0.72177 | 0 | 0 | 1.3236 | 1.4737 | 0.1513 | 0 | 0 | 0.38546 | 0.0094122 | 0.065334 | 0.073514 | 91566723600 | 1910000000000 | 4.7922
5211 | NMFS139 | dwarf seahorse | Hippocampus zosterae | Candidate | None | Syngnathidae | 2 | 1 | Fishes | FALSE | No | Aqua WoE | Fish | No Critical Habitat Determination | No | FALSE | No | 0 | R_NMFS139_HUC2_20161101_STD_NAD83 | Both | 1 | NH | 0.4971 | 1.4731 | 0.97881 | 0 | 0.005363 | 0 | 0.62369 | 0.3502 | 0 | 0 | 0 | 0 | 0 | 0.059343 | 0.425 | 0.085182 | 0.050758 | 0.0011359 | 0 | 0.011542 | 0 | 14.2043 | 0 | 0 | 0.49237 | 1.4716 | 0.98216 | 0 | 0 | 0.059343 | 0.0033854 | 0.62369 | 0.3502 | 24165646200 | 1910000000000 | 1.2647
5212 | NMFS139 | dwarf seahorse | Hippocampus zosterae | Candidate | None | Syngnathidae | 2 | 1 | Fishes | FALSE | No | Aqua WoE | Fish | No Critical Habitat Determination | No | FALSE | No | 0 | R_NMFS139_HUC2_20161101_STD_NAD83 | Both | 1 | NY | 4.5653 | 14.3938 | 9.9823 | 0 | 0.46429 | 0 | 3.7698 | 5.7521 | 0 | 0 | 0 | 0 | 0 | 2.3347 | 4.4687 | 0.054075 | 0.048165 | 0 | 0 | 0.17002 | 0 | 0 | 0 | 0 | 4.5241 | 14.3582 | 9.9862 | 0 | 0 | 2.3347 | 0.004653 | 3.7698 | 5.7521 | 715671900 | 1910000000000 | 0.037455
5213 | NMFS139 | dwarf seahorse | Hippocampus zosterae | Candidate | None | Syngnathidae | 2 | 1 | Fishes | FALSE | No | Aqua WoE | Fish | No Critical Habitat Determination | No | FALSE | No | 0 | R_NMFS139_HUC2_20161101_STD_NAD83 | Both | 1 | RI | 1.294 | 28.3286 | 27.6879 | 0 | 1.2291 | 0 | 20.1564 | 6.3566 | 0 | 0 | 0 | 0 | 0 | 1.2291 | 1.081 | 0.38992 | 0.086896 | 0.027355 | 0 | 0.072547 | 0 | 0.40367 | 0 | 0 | 1.2814 | 28.3642 | 27.7262 | 0 | 0 | 1.2291 | 0.044706 | 20.1564 | 6.3566 | 3148574400 | 1910000000000 | 0.16478
5214 | NMFS139 | dwarf seahorse | Hippocampus zosterae | Candidate | None | Syngnathidae | 2 | 1 | Fishes | FALSE | No | Aqua WoE | Fish | No Critical Habitat Determination | No | FALSE | No | 0 | R_NMFS139_HUC2_20161101_STD_NAD83 | Both | 1 | VT | 0.9105 | 0.9105 | 0 | 0 | 0 | 0 | 0 | 0 | 0 | 0 | 0 | 0 | 0 | 0.094358 | 0.88052 | 0.086255 | 0.042395 | 9.71e-05 | 0 | 0.010292 | 0 | 13.7693 | 0 | 0 | 0.90742 | 0.90891 | 0.0015094 | 0 | 0 | 0.094358 | 0.0015094 | 0 | 0 | 10196296200 | 1910000000000 | 0.53363
5215 | NMFS139 | dwarf seahorse | Hippocampus zosterae | Candidate | None | Syngnathidae | 2 | 1 | Fishes | FALSE | No | Aqua WoE | Fish | No Critical Habitat Determination | No | FALSE | No | 0 | R_NMFS139_HUC2_20161101_STD_NAD83 | Both | 2 | CT | 0.01581 | 1.4543 | 1.4409 | 0 | 0.019123 | 0 | 0.69716 | 0.725 | 0 | 0 | 0 | 0 | 0 | 0.019123 | 0.0067425 | 0.0082538 | 0.00081375 | 0 | 0 | 0.00098813 | 0 | 0 | 0 | 0 | 0.015054 | 1.4537 | 1.441 | 0 | 0 | 0.019123 | 0.00011625 | 0.69716 | 0.725 | 1548377100 | 1910000000000 | 0.081035
5216 | NMFS139 | dwarf seahorse | Hippocampus zosterae | Candidate | None | Syngnathidae | 2 | 1 | Fishes | FALSE | No | Aqua WoE | Fish | No Critical Habitat Determination | No | FALSE | No | 0 | R_NMFS139_HUC2_20161101_STD_NAD83 | Both | 2 | DC | 0.016242 | 80.0909 | 80.0746 | 0 | 0.047205 | 0 | 64.3682 | 15.6775 | 0 | 0 | 0 | 0 | 0 | 0.047205 | 0.00050758 | 0 | 0 | 0 | 0 | 0.015735 | 0 | 15.3242 | 0 | 0 | 0.00050758 | 80.0751 | 80.0746 | 0 | 0 | 0.047205 | 0 | 64.3682 | 15.6775 | 177313500 | 1910000000000 | 0.0092798
5217 | NMFS139 | dwarf seahorse | Hippocampus zosterae | Candidate | None | Syngnathidae | 2 | 1 | Fishes | FALSE | No | Aqua WoE | Fish | No Critical Habitat Determination | No | FALSE | No | 0 | R_NMFS139_HUC2_20161101_STD_NAD83 | Both | 2 | DE | 27.5815 | 43.2978 | 19.4295 | 0 | 4.6914 | 0 | 7.4874 | 7.4963 | 0 | 0 | 0 | 0 | 0 | 4.6914 | 26.359 | 3.9614 | 0.13512 | 0.00057337 | 0 | 5.295 | 0 | 1.8534 | 0 | 0 | 27.1557 | 42.9846 | 19.4315 | 0 | 0 | 4.6914 | 0.0029788 | 7.4874 | 7.4963 | 6435585000 | 1910000000000 | 0.33681
5218 | NMFS139 | dwarf seahorse | Hippocampus zosterae | Candidate | None | Syngnathidae | 2 | 1 | Fishes | FALSE | No | Aqua WoE | Fish | No Critical Habitat Determination | No | FALSE | No | 0 | R_NMFS139_HUC2_20161101_STD_NAD83 | Both | 2 | MA | 1.1578 | 1.1578 | 0 | 0 | 0 | 0 | 0 | 0 | 0 | 0 | 0 | 0 | 0 | 1.9283 | 1.0898 | 0.10752 | 0.038898 | 0 | 0 | 0.02378 | 0 | 0.018685 | 0 | 0 | 1.1432 | 1.1449 | 0.0016986 | 0 | 0 | 1.9283 | 0.0016986 | 0 | 0 | 529848000 | 1910000000000 | 0.02773
5219 | NMFS139 | dwarf seahorse | Hippocampus zosterae | Candidate | None | Syngnathidae | 2 | 1 | Fishes | FALSE | No | Aqua WoE | Fish | No Critical Habitat Determination | No | FALSE | No | 0 | R_NMFS139_HUC2_20161101_STD_NAD83 | Both | 2 | MD | 14.8445 | 31.0374 | 17.9895 | 0 | 2.7493 | 0 | 6.802 | 8.4826 | 0 | 0 | 0 | 0 | 0 | 2.7496 | 14.1774 | 0.59582 | 0.062947 | 0.012765 | 0 | 2.6601 | 0 | 2.8544 | 0 | 0 | 14.3675 | 30.6751 | 18.0071 | 0 | 0 | 2.7496 | 0.022885 | 6.802 | 8.4826 | 31044474000 | 1910000000000 | 1.6247
5220 | NMFS139 | dwarf seahorse | Hippocampus zosterae | Candidate | None | Syngnathidae | 2 | 1 | Fishes | FALSE | No | Aqua WoE | Fish | No Critical Habitat Determination | No | FALSE | No | 0 | R_NMFS139_HUC2_20161101_STD_NAD83 | Both | 2 | NJ | 5.7547 | 33.7989 | 29.5924 | 0 | 2.5445 | 0 | 14.7903 | 12.3933 | 0 | 0 | 0 | 0 | 0 | 2.5446 | 4.329 | 1.6705 | 0.21019 | 0.0132 | 0 | 0.77366 | 0 | 3.4732 | 0 | 0 | 5.4194 | 33.619 | 29.5982 | 0 | 0 | 2.5446 | 0.0065741 | 14.7903 | 12.3933 | 22465445400 | 1910000000000 | 1.1757
5221 | NMFS139 | dwarf seahorse | Hippocampus zosterae | Candidate | None | Syngnathidae | 2 | 1 | Fishes | FALSE | No | Aqua WoE | Fish | No Critical Habitat Determination | No | FALSE | No | 0 | R_NMFS139_HUC2_20161101_STD_NAD83 | Both | 2 | NY | 4.2068 | 11.0454 | 6.9837 | 0 | 0.25662 | 0 | 4.1289 | 2.6047 | 0 | 0 | 0 | 0 | 0 | 1.6928 | 3.8597 | 0.34897 | 0.18131 | 0.030531 | 0 | 0.463 | 0 | 0.72117 | 0 | 0 | 4.1203 | 10.9786 | 7.0031 | 0 | 0 | 1.6928 | 0.023622 | 4.1289 | 2.6047 | 63868339800 | 1910000000000 | 3.3426
5222 | NMFS139 | dwarf seahorse | Hippocampus zosterae | Candidate | None | Syngnathidae | 2 | 1 | Fishes | FALSE | No | Aqua WoE | Fish | No Critical Habitat Determination | No | FALSE | No | 0 | R_NMFS139_HUC2_20161101_STD_NAD83 | Both | 2 | PA | 11.2743 | 22.6559 | 12.5037 | 0 | 1.2314 | 0 | 4.9758 | 6.3439 | 0 | 0 | 0 | 0 | 0 | 1.4062 | 11.0082 | 0.3844 | 0.26752 | 0.0087354 | 0 | 1.0102 | 0 | 0.57322 | 0 | 0 | 11.1329 | 22.782 | 12.7897 | 0 | 0 | 1.4062 | 0.32072 | 4.9758 | 6.3439 | 75314064600 | 1910000000000 | 3.9416
5223 | NMFS139 | dwarf seahorse | Hippocampus zosterae | Candidate | None | Syngnathidae | 2 | 1 | Fishes | FALSE | No | Aqua WoE | Fish | No Critical Habitat Determination | No | FALSE | No | 0 | R_NMFS139_HUC2_20161101_STD_NAD83 | Both | 2 | VA | 5.8696 | 17.5444 | 12.3524 | 0 | 1.6837 | 0 | 4.3631 | 6.3392 | 0 | 0 | 0 | 0 | 0 | 1.684 | 5.6257 | 0.11225 | 0.097829 | 0.014854 | 0 | 0.79601 | 0 | 16.2488 | 0 | 0 | 5.729 | 17.4264 | 12.354 | 0 | 0 | 1.684 | 0.0017344 | 4.3631 | 6.3392 | 64396096200 | 1910000000000 | 3.3702
5224 | NMFS139 | dwarf seahorse | Hippocampus zosterae | Candidate | None | Syngnathidae | 2 | 1 | Fishes | FALSE | No | Aqua WoE | Fish | No Critical Habitat Determination | No | FALSE | No | 0 | R_NMFS139_HUC2_20161101_STD_NAD83 | Both | 2 | VT | 1.3863 | 1.3863 | 0 | 0 | 0 | 0 | 0 | 0 | 0 | 0 | 0 | 0 | 0 | 0.59516 | 1.2492 | 0.055154 | 0.17906 | 0 | 0 | 0.052557 | 0 | 43.7292 | 0 | 0 | 1.375 | 1.3769 | 0.0019098 | 0 | 0 | 0.59516 | 0.0019098 | 0 | 0 | 1178147700 | 1910000000000 | 0.061659
5225 | NMFS139 | dwarf seahorse | Hippocampus zosterae | Candidate | None | Syngnathidae | 2 | 1 | Fishes | FALSE | No | Aqua WoE | Fish | No Critical Habitat Determination | No | FALSE | No | 0 | R_NMFS139_HUC2_20161101_STD_NAD83 | Both | 2 | WV | 2.9849 | 8.732 | 6.0322 | 0 | 0.33649 | 0 | 1.4609 | 4.261 | 0 | 0 | 0 | 0 | 0 | 0.33688 | 2.6624 | 0.032834 | 0.44116 | 0.0056617 | 0 | 0.25689 | 0 | 16.6604 | 0 | 0 | 2.9414 | 8.6979 | 6.0323 | 0 | 0 | 0.33688 | 0.00019423 | 1.4609 | 4.261 | 9267483600 | 1910000000000 | 0.48502
5226 | NMFS139 | dwarf seahorse | Hippocampus zosterae | Candidate | None | Syngnathidae | 2 | 1 | Fishes | FALSE | No | Aqua WoE | Fish | No Critical Habitat Determination | No | FALSE | No | 0 | R_NMFS139_HUC2_20161101_STD_NAD83 | Both | 3 | AL | 2.2734 | 12.2396 | 10.6368 | 0 | 3.8272 | 0 | 2.099 | 4.7743 | 0 | 0 | 0 | 0 | 0 | 3.8272 | 1.3903 | 0.16822 | 0.14978 | 0.00044693 | 0.00094207 | 0.78141 | 0 | 4.7812 | 0 | 0 | 1.6618 | 11.8357 | 10.6368 | 9.41e-05 | 0 | 3.8271 | 1.99e-05 | 2.099 | 4.7743 | 118000000000 | 1910000000000 | 6.1548
5227 | NMFS139 | dwarf seahorse | Hippocampus zosterae | Candidate | None | Syngnathidae | 2 | 1 | Fishes | FALSE | No | Aqua WoE | Fish | No Critical Habitat Determination | No | FALSE | No | 0 | R_NMFS139_HUC2_20161101_STD_NAD83 | Both | 3 | FL | 3.4156 | 18.4289 | 16.4144 | 0 | 2.6839 | 0 | 6.7485 | 7.0227 | 0 | 0 | 0 | 0 | 0 | 2.6839 | 0.59172 | 0.71097 | 0.21269 | 0.01389 | 3.7438 | 2.4722 | 0 | 12.3634 | 0 | 0 | 4.8904 | 20.4243 | 16.4144 | 2.6836 | 0 | 0.00019405 | 2.26e-05 | 6.7485 | 7.0227 | 155000000000 | 1910000000000 | 8.1313
5228 | NMFS139 | dwarf seahorse | Hippocampus zosterae | Candidate | None | Syngnathidae | 2 | 1 | Fishes | FALSE | No | Aqua WoE | Fish | No Critical Habitat Determination | No | FALSE | No | 0 | R_NMFS139_HUC2_20161101_STD_NAD83 | Both | 3 | GA | 6.3614 | 20.5037 | 16.4296 | 0 | 6.5833 | 0 | 3.9398 | 5.9887 | 0 | 0 | 0 | 0 | 0 | 6.5833 | 3.2877 | 0.59099 | 2.062 | 0.013733 | 0.0002232 | 1.0813 | 0 | 6.4095 | 0 | 0 | 5.6554 | 20.1307 | 16.4299 | 6e-06 | 0 | 6.5833 | 0.0005928 | 3.9398 | 5.9887 | 150000000000 | 1910000000000 | 7.8503
5229 | NMFS139 | dwarf seahorse | Hippocampus zosterae | Candidate | None | Syngnathidae | 2 | 1 | Fishes | FALSE | No | Aqua WoE | Fish | No Critical Habitat Determination | No | FALSE | No | 0 | R_NMFS139_HUC2_20161101_STD_NAD83 | Both | 3 | LA | 0.81862 | 7.8789 | 7.0948 | 0 | 0.16769 | 0 | 1.8159 | 5.1133 | 0 | 0 | 0 | 0 | 0 | 0.16769 | 0.75211 | 3.84e-05 | 0 | 0 | 0 | 0.12917 | 0 | 5.3206 | 0 | 0 | 0.75215 | 7.8145 | 7.0948 | 0 | 0 | 0.16769 | 0 | 1.8159 | 5.1133 | 2343843900 | 1910000000000 | 0.12267
5230 | NMFS139 | dwarf seahorse | Hippocampus zosterae | Candidate | None | Syngnathidae | 2 | 1 | Fishes | FALSE | No | Aqua WoE | Fish | No Critical Habitat Determination | No | FALSE | No | 0 | R_NMFS139_HUC2_20161101_STD_NAD83 | Both | 3 | MS | 1.5081 | 8.7924 | 7.4278 | 0 | 0.52947 | 0 | 2.1078 | 4.7984 | 0 | 0 | 0 | 0 | 0 | 0.52947 | 1.3533 | 0.10951 | 0.013893 | 0.00011484 | 0 | 0.071839 | 0 | 9.3518 | 0 | 0 | 1.4557 | 8.7424 | 7.4278 | 0 | 0 | 0.52947 | 7.14e-05 | 2.1078 | 4.7984 | 64264792500 | 1910000000000 | 3.3633
5231 | NMFS139 | dwarf seahorse | Hippocampus zosterae | Candidate | None | Syngnathidae | 2 | 1 | Fishes | FALSE | No | Aqua WoE | Fish | No Critical Habitat Determination | No | FALSE | No | 0 | R_NMFS139_HUC2_20161101_STD_NAD83 | Both | 3 | NC | 10.5111 | 24.0578 | 15.6691 | 0 | 5.5907 | 0 | 3.7662 | 6.4607 | 0 | 0 | 0 | 0 | 0 | 5.5907 | 9.36 | 0.99003 | 0.06303 | 0.016487 | 0 | 0.84015 | 0 | 6.0447 | 0 | 0 | 10.1087 | 23.7753 | 15.6737 | 0 | 0 | 5.5907 | 0.005071 | 3.7662 | 6.4607 | 123000000000 | 1910000000000 | 6.4499
5232 | NMFS139 | dwarf seahorse | Hippocampus zosterae | Candidate | None | Syngnathidae | 2 | 1 | Fishes | FALSE | No | Aqua WoE | Fish | No Critical Habitat Determination | No | FALSE | No | 0 | R_NMFS139_HUC2_20161101_STD_NAD83 | Both | 3 | SC | 5.4308 | 17.2583 | 13.6144 | 0 | 4.4019 | 0 | 3.4947 | 5.8085 | 0 | 0 | 0 | 0 | 0 | 4.4019 | 4.9389 | 0.15169 | 0.17484 | 0.0049745 | 0 | 0.56364 | 0 | 8.9488 | 0 | 0 | 5.1497 | 17.1135 | 13.6144 | 0 | 0 | 4.4019 | 2.17e-06 | 3.4947 | 5.8085 | 82825902000 | 1910000000000 | 4.3347
5233 | NMFS139 | dwarf seahorse | Hippocampus zosterae | Candidate | None | Syngnathidae | 2 | 1 | Fishes | FALSE | No | Aqua WoE | Fish | No Critical Habitat Determination | No | FALSE | No | 0 | R_NMFS139_HUC2_20161101_STD_NAD83 | Both | 3 | TN | 2.6954 | 10.9981 | 8.3932 | 0 | 0.096061 | 0 | 1.8154 | 6.4836 | 0 | 0 | 0 | 0 | 0 | 0.096061 | 2.6784 | 0.010524 | 0 | 0 | 0 | 0.045332 | 0 | 26.033 | 0 | 0 | 2.6832 | 10.9871 | 8.3932 | 0 | 0 | 0.096061 | 0 | 1.8154 | 6.4836 | 333539100 | 1910000000000 | 0.017456
5234 | NMFS139 | dwarf seahorse | Hippocampus zosterae | Candidate | None | Syngnathidae | 2 | 1 | Fishes | FALSE | No | Aqua WoE | Fish | No Critical Habitat Determination | No | FALSE | No | 0 | R_NMFS139_HUC2_20161101_STD_NAD83 | Both | 3 | VA | 4.5434 | 12.9298 | 8.8235 | 0 | 1.5096 | 0 | 2.3759 | 4.9594 | 0 | 0 | 0 | 0 | 0 | 1.5096 | 4.2633 | 0.044841 | 0.027817 | 0.0037053 | 0 | 0.47856 | 0 | 2.5914 | 0 | 0 | 4.3067 | 12.7319 | 8.8282 | 0 | 0 | 1.5096 | 0.0049512 | 2.3759 | 4.9594 | 27665755200 | 1910000000000 | 1.4479
5235 | NMFS139 | dwarf seahorse | Hippocampus zosterae | Candidate | None | Syngnathidae | 2 | 1 | Fishes | FALSE | No | Aqua WoE | Fish | No Critical Habitat Determination | No | FALSE | No | 0 | R_NMFS139_HUC2_20161101_STD_NAD83 | Both | 4 | NY | 12.0616 | 12.1294 | 0.067889 | 0 | 0 | 0 | 0.045259 | 0.02263 | 0 | 0 | 0 | 0 | 0 | 2.9645 | 11.5184 | 1.1088 | 0.20367 | 0.090518 | 0 | 1.7198 | 0 | 0 | 0 | 0 | 11.8579 | 11.9258 | 0.11315 | 0 | 0 | 2.9645 | 0.045259 | 0.045259 | 0.02263 | 3977100 | 1910000000000 | 0.00020814
5236 | NMFS139 | dwarf seahorse | Hippocampus zosterae | Candidate | None | Syngnathidae | 2 | 1 | Fishes | FALSE | No | Aqua WoE | Fish | No Critical Habitat Determination | No | FALSE | No | 0 | R_NMFS139_HUC2_20161101_STD_NAD83 | Both | 4 | PA | 12.9771 | 12.9771 | 0 | 0 | 0 | 0 | 0 | 0 | 0 | 0 | 0 | 0 | 0 | 10.687 | 10.687 | 3.8168 | 0 | 0 | 0 | 0.76336 | 0 | 0 | 0 | 0 | 12.2137 | 12.2137 | 0 | 0 | 0 | 10.687 | 0 | 0 | 0 | 117900 | 1910000000000 | 6.17e-06
5237 | NMFS139 | dwarf seahorse | Hippocampus zosterae | Candidate | None | Syngnathidae | 2 | 1 | Fishes | FALSE | No | Aqua WoE | Fish | No Critical Habitat Determination | No | FALSE | No | 0 | R_NMFS139_HUC2_20161101_STD_NAD83 | Both | 4 | VT | 0.22779 | 0.22779 | 0 | 0 | 0 | 0 | 0 | 0 | 0 | 0 | 0 | 0 | 0 | 0.15186 | 0.22779 | 0 | 0 | 0 | 0 | 0 | 0 | 18.6029 | 0 | 0 | 0.22779 | 0.22779 | 0 | 0 | 0 | 0.15186 | 0 | 0 | 0 | 1185300 | 1910000000000 | 6.2e-05
5238 | NMFS139 | dwarf seahorse | Hippocampus zosterae | Candidate | None | Syngnathidae | 2 | 1 | Fishes | FALSE | No | Aqua WoE | Fish | No Critical Habitat Determination | No | FALSE | No | 0 | R_NMFS139_HUC2_20161101_STD_NAD83 | Both | 5 | KY | 48.2759 | 58.6207 | 11.4943 | 0 | 1.1494 | 0 | 0.57471 | 9.7701 | 0 | 0 | 0 | 0 | 0 | 1.1494 | 48.2759 | 0 | 0 | 0 | 0 | 0 | 0 | 0 | 0 | 0 | 48.2759 | 58.6207 | 11.4943 | 0 | 0 | 1.1494 | 0 | 0.57471 | 9.7701 | 156600 | 1910000000000 | 8.2e-06
5239 | NMFS139 | dwarf seahorse | Hippocampus zosterae | Candidate | None | Syngnathidae | 2 | 1 | Fishes | FALSE | No | Aqua WoE | Fish | No Critical Habitat Determination | No | FALSE | No | 0 | R_NMFS139_HUC2_20161101_STD_NAD83 | Both | 5 | MD | 1.8293 | 9.7561 | 7.9268 | 0 | 0.30488 | 0 | 2.1341 | 5.4878 | 0 | 0 | 0 | 0 | 0 | 0.30488 | 1.8293 | 0 | 0 | 0 | 0 | 1.2195 | 0 | 0 | 0 | 0 | 1.8293 | 9.7561 | 7.9268 | 0 | 0 | 0.30488 | 0 | 2.1341 | 5.4878 | 295200 | 1910000000000 | 1.54e-05
5240 | NMFS139 | dwarf seahorse | Hippocampus zosterae | Candidate | None | Syngnathidae | 2 | 1 | Fishes | FALSE | No | Aqua WoE | Fish | No Critical Habitat Determination | No | FALSE | No | 0 | R_NMFS139_HUC2_20161101_STD_NAD83 | Both | 5 | NC | 1.8059 | 36.7946 | 35.2144 | 0 | 0.22573 | 0 | 3.6117 | 31.6027 | 0 | 0 | 0 | 0 | 0 | 0.22573 | 1.3544 | 1.3544 | 0 | 0 | 0 | 0 | 0 | 49.4357 | 0 | 0 | 1.8059 | 38.8262 | 37.246 | 0 | 0 | 0.22573 | 2.0316 | 3.6117 | 31.6027 | 398700 | 1910000000000 | 2.09e-05
5241 | NMFS139 | dwarf seahorse | Hippocampus zosterae | Candidate | None | Syngnathidae | 2 | 1 | Fishes | FALSE | No | Aqua WoE | Fish | No Critical Habitat Determination | No | FALSE | No | 0 | R_NMFS139_HUC2_20161101_STD_NAD83 | Both | 5 | PA | 9.9775 | 12.7532 | 2.7757 | 0 | 0.075019 | 0 | 0.15004 | 2.5506 | 0 | 0 | 0 | 0 | 0 | 1.2753 | 9.3023 | 0.60015 | 0 | 0 | 0 | 1.2003 | 0 | 0 | 0 | 0 | 9.6774 | 12.4531 | 2.7757 | 0 | 0 | 1.2753 | 0 | 0.15004 | 2.5506 | 1199700 | 1910000000000 | 6.28e-05
5242 | NMFS139 | dwarf seahorse | Hippocampus zosterae | Candidate | None | Syngnathidae | 2 | 1 | Fishes | FALSE | No | Aqua WoE | Fish | No Critical Habitat Determination | No | FALSE | No | 0 | R_NMFS139_HUC2_20161101_STD_NAD83 | Both | 5 | VA | 1.8342 | 23.6244 | 21.9369 | 0 | 0.44021 | 0 | 3.8885 | 17.6082 | 0 | 0 | 0 | 0 | 0 | 0.44021 | 1.6875 | 0.44021 | 0.58694 | 0 | 0 | 0.073368 | 0 | 47.102 | 0 | 0 | 1.7608 | 23.6244 | 22.0103 | 0 | 0 | 0.44021 | 0.073368 | 3.8885 | 17.6082 | 1226700 | 1910000000000 | 6.42e-05
5243 | NMFS139 | dwarf seahorse | Hippocampus zosterae | Candidate | None | Syngnathidae | 2 | 1 | Fishes | FALSE | No | Aqua WoE | Fish | No Critical Habitat Determination | No | FALSE | No | 0 | R_NMFS139_HUC2_20161101_STD_NAD83 | Both | 6 | AL | 2.1135 | 27.1739 | 25.3623 | 0 | 1.3285 | 0 | 8.9372 | 15.0966 | 0 | 0 | 0 | 0 | 0 | 1.3285 | 1.9928 | 0.24155 | 0 | 0 | 0 | 0 | 0 | 19.5048 | 0 | 0 | 2.1135 | 27.1739 | 25.3623 | 0 | 0 | 1.3285 | 0 | 8.9372 | 15.0966 | 1490400 | 1910000000000 | 7.8e-05
5244 | NMFS139 | dwarf seahorse | Hippocampus zosterae | Candidate | None | Syngnathidae | 2 | 1 | Fishes | FALSE | No | Aqua WoE | Fish | No Critical Habitat Determination | No | FALSE | No | 0 | R_NMFS139_HUC2_20161101_STD_NAD83 | Both | 6 | GA | 0.99923 | 8.6088 | 7.6864 | 0 | 0.15373 | 0 | 0.99923 | 6.5334 | 0 | 0 | 0 | 0 | 0 | 0.15373 | 0.8455 | 0.15373 | 0 | 0 | 0 | 0 | 0 | 64.1045 | 0 | 0 | 0.99923 | 8.6088 | 7.6864 | 0 | 0 | 0.15373 | 0 | 0.99923 | 6.5334 | 1170900 | 1910000000000 | 6.13e-05
5245 | NMFS139 | dwarf seahorse | Hippocampus zosterae | Candidate | None | Syngnathidae | 2 | 1 | Fishes | FALSE | No | Aqua WoE | Fish | No Critical Habitat Determination | No | FALSE | No | 0 | R_NMFS139_HUC2_20161101_STD_NAD83 | Both | 6 | KY | 67.9104 | 75.3731 | 8.209 | 0 | 2.2388 | 0 | 0 | 5.9701 | 0 | 0 | 0 | 0 | 0 | 2.2388 | 67.9104 | 2.9851 | 0 | 0 | 0 | 1.4925 | 0 | 0 | 0 | 0 | 67.9104 | 75.3731 | 8.209 | 0 | 0 | 2.2388 | 0 | 0 | 5.9701 | 120600 | 1910000000000 | 6.31e-06
5246 | NMFS139 | dwarf seahorse | Hippocampus zosterae | Candidate | None | Syngnathidae | 2 | 1 | Fishes | FALSE | No | Aqua WoE | Fish | No Critical Habitat Determination | No | FALSE | No | 0 | R_NMFS139_HUC2_20161101_STD_NAD83 | Both | 6 | MS | 10.0529 | 38.0952 | 29.6296 | 0 | 0.5291 | 0 | 13.2275 | 16.4021 | 0 | 0 | 0 | 0 | 0 | 0.5291 | 10.0529 | 0 | 0 | 0 | 0 | 0 | 0 | 0 | 0 | 0 | 10.0529 | 38.0952 | 29.6296 | 0 | 0 | 0.5291 | 0 | 13.2275 | 16.4021 | 170100 | 1910000000000 | 8.9e-06
5247 | NMFS139 | dwarf seahorse | Hippocampus zosterae | Candidate | None | Syngnathidae | 2 | 1 | Fishes | FALSE | No | Aqua WoE | Fish | No Critical Habitat Determination | No | FALSE | No | 0 | R_NMFS139_HUC2_20161101_STD_NAD83 | Both | 6 | NC | 3.5045 | 20.7824 | 17.6854 | 0 | 0.815 | 0 | 2.608 | 14.3439 | 0 | 0 | 0 | 0 | 0 | 0.815 | 0.652 | 0.163 | 2.934 | 0 | 0 | 0 | 0 | 52.4857 | 0 | 0 | 3.5045 | 21.8419 | 18.7449 | 0 | 0 | 0.815 | 1.2225 | 2.608 | 14.3439 | 1104300 | 1910000000000 | 5.78e-05
5248 | NMFS139 | dwarf seahorse | Hippocampus zosterae | Candidate | None | Syngnathidae | 2 | 1 | Fishes | FALSE | No | Aqua WoE | Fish | No Critical Habitat Determination | No | FALSE | No | 0 | R_NMFS139_HUC2_20161101_STD_NAD83 | Both | 6 | TN | 12.9382 | 34.808 | 22.5376 | 0 | 0.83472 | 0 | 3.0885 | 18.6144 | 0 | 0 | 0 | 0 | 0 | 0.83472 | 12.9382 | 0 | 0 | 0 | 0 | 0.16694 | 0 | 7.2621 | 0 | 0 | 12.9382 | 34.808 | 22.5376 | 0 | 0 | 0.83472 | 0 | 3.0885 | 18.6144 | 1078200 | 1910000000000 | 5.64e-05
5249 | NMFS139 | dwarf seahorse | Hippocampus zosterae | Candidate | None | Syngnathidae | 2 | 1 | Fishes | FALSE | No | Aqua WoE | Fish | No Critical Habitat Determination | No | FALSE | No | 0 | R_NMFS139_HUC2_20161101_STD_NAD83 | Both | 7 | MO | 5.6655 | 18.8396 | 13.5154 | 0 | 1.0922 | 0 | 1.5017 | 10.9215 | 0 | 0 | 0 | 0 | 0 | 1.0922 | 5.3925 | 0.40956 | 0.068259 | 0 | 0 | 0.13652 | 0 | 4.9829 | 0 | 0 | 5.5973 | 18.7713 | 13.5154 | 0 | 0 | 1.0922 | 0 | 1.5017 | 10.9215 | 1318500 | 1910000000000 | 6.9e-05
5250 | NMFS139 | dwarf seahorse | Hippocampus zosterae | Candidate | None | Syngnathidae | 2 | 1 | Fishes | FALSE | No | Aqua WoE | Fish | No Critical Habitat Determination | No | FALSE | No | 0 | R_NMFS139_HUC2_20161101_STD_NAD83 | Both | 8 | AR | 12.4361 | 24.3629 | 13.0949 | 0 | 7.386 | 0 | 2.1481 | 3.6229 | 0 | 0 | 0 | 0 | 0 | 7.386 | 9.5819 | 0.12335 | 0.058847 | 0 | 0 | 3.6191 | 0 | 7.599 | 0 | 0 | 9.7234 | 21.9974 | 13.0949 | 0 | 0 | 7.386 | 0 | 2.1481 | 3.6229 | 68866356600 | 1910000000000 | 3.6041
5251 | NMFS139 | dwarf seahorse | Hippocampus zosterae | Candidate | None | Syngnathidae | 2 | 1 | Fishes | FALSE | No | Aqua WoE | Fish | No Critical Habitat Determination | No | FALSE | No | 0 | R_NMFS139_HUC2_20161101_STD_NAD83 | Both | 8 | KY | 47.0339 | 52.2866 | 7.0921 | 0 | 1.8053 | 0 | 0.76418 | 4.5448 | 0 | 0 | 0 | 0 | 0 | 1.8053 | 46.81 | 0.11368 | 0.025176 | 0 | 0 | 0.57716 | 0 | 0.24717 | 0 | 0 | 46.8293 | 52.0906 | 7.0921 | 0 | 0 | 1.8053 | 0 | 0.76418 | 4.5448 | 3371004900 | 1910000000000 | 0.17642
5252 | NMFS139 | dwarf seahorse | Hippocampus zosterae | Candidate | None | Syngnathidae | 2 | 1 | Fishes | FALSE | No | Aqua WoE | Fish | No Critical Habitat Determination | No | FALSE | No | 0 | R_NMFS139_HUC2_20161101_STD_NAD83 | Both | 8 | LA | 8.2949 | 20.8037 | 15.3375 | 0 | 9.3352 | 0 | 3.6046 | 2.5062 | 0 | 0 | 0 | 0 | 0 | 9.3352 | 4.5672 | 0.085572 | 0.26173 | 0 | 0.0012018 | 3.6752 | 0 | 4.2588 | 0 | 0 | 4.8447 | 19.0717 | 15.3375 | 0 | 0 | 9.3352 | 0 | 3.6046 | 2.5062 | 110000000000 | 1910000000000 | 5.7691
5253 | NMFS139 | dwarf seahorse | Hippocampus zosterae | Candidate | None | Syngnathidae | 2 | 1 | Fishes | FALSE | No | Aqua WoE | Fish | No Critical Habitat Determination | No | FALSE | No | 0 | R_NMFS139_HUC2_20161101_STD_NAD83 | Both | 8 | MO | 31.9941 | 39.439 | 8.9283 | 0 | 3.2358 | 0 | 1.4862 | 4.2292 | 0 | 0 | 0 | 0 | 0 | 3.2358 | 28.8825 | 1.9429 | 0.05404 | 0 | 0 | 3.3581 | 0 | 9.3556 | 0 | 0 | 29.7228 | 37.2869 | 8.9284 | 0 | 0 | 3.2358 | 7.12e-06 | 1.4862 | 4.2292 | 12638948400 | 1910000000000 | 0.66146
5254 | NMFS139 | dwarf seahorse | Hippocampus zosterae | Candidate | None | Syngnathidae | 2 | 1 | Fishes | FALSE | No | Aqua WoE | Fish | No Critical Habitat Determination | No | FALSE | No | 0 | R_NMFS139_HUC2_20161101_STD_NAD83 | Both | 8 | MS | 13.4679 | 23.0623 | 11.6207 | 0 | 5.9564 | 0 | 1.3321 | 4.4134 | 0 | 0 | 0 | 0 | 0 | 5.9564 | 11.7329 | 0.47856 | 0.28752 | 4.07e-05 | 0 | 1.5706 | 0 | 8.0622 | 0 | 0 | 12.315 | 22.1172 | 11.6207 | 0 | 0 | 5.9564 | 0 | 1.3321 | 4.4134 | 59660783100 | 1910000000000 | 3.1224
5255 | NMFS139 | dwarf seahorse | Hippocampus zosterae | Candidate | None | Syngnathidae | 2 | 1 | Fishes | FALSE | No | Aqua WoE | Fish | No Critical Habitat Determination | No | FALSE | No | 0 | R_NMFS139_HUC2_20161101_STD_NAD83 | Both | 8 | TN | 26.3866 | 37.3046 | 11.919 | 0 | 1.5051 | 0 | 4.1277 | 6.3008 | 0 | 0 | 0 | 0 | 0 | 1.5051 | 24.7079 | 0.090187 | 0.028512 | 0.00039726 | 0 | 2.5497 | 0 | 1.382 | 0 | 0 | 24.7796 | 35.7495 | 11.919 | 0 | 0 | 1.5051 | 0 | 4.1277 | 6.3008 | 21748723200 | 1910000000000 | 1.1382
5256 | NMFS139 | dwarf seahorse | Hippocampus zosterae | Candidate | None | Syngnathidae | 2 | 1 | Fishes | FALSE | No | Aqua WoE | Fish | No Critical Habitat Determination | No | FALSE | No | 0 | R_NMFS139_HUC2_20161101_STD_NAD83 | Both | 11a | AR | 8.0835 | 30.9906 | 24.1785 | 0 | 8.875 | 0 | 4.8933 | 10.794 | 0 | 0 | 0 | 0 | 0 | 8.875 | 6.9561 | 0 | 0.07196 | 0 | 0 | 1.6071 | 0 | 22.2116 | 0 | 0 | 7.0281 | 30.1511 | 24.1785 | 0 | 0 | 8.875 | 0 | 4.8933 | 10.794 | 3752100 | 1910000000000 | 0.00019637
5257 | NMFS139 | dwarf seahorse | Hippocampus zosterae | Candidate | None | Syngnathidae | 2 | 1 | Fishes | FALSE | No | Aqua WoE | Fish | No Critical Habitat Determination | No | FALSE | No | 0 | R_NMFS139_HUC2_20161101_STD_NAD83 | Both | 11a | LA | 0.15528 | 18.1159 | 18.0124 | 0 | 0.20704 | 0 | 6.3665 | 11.4389 | 0 | 0 | 0 | 0 | 0 | 0.20704 | 0.10352 | 0 | 0.05176 | 0 | 0 | 0.05176 | 0 | 28.1573 | 0 | 0 | 0.15528 | 18.1159 | 18.0124 | 0 | 0 | 0.20704 | 0 | 6.3665 | 11.4389 | 1738800 | 1910000000000 | 9.1e-05
5258 | NMFS139 | dwarf seahorse | Hippocampus zosterae | Candidate | None | Syngnathidae | 2 | 1 | Fishes | FALSE | No | Aqua WoE | Fish | No Critical Habitat Determination | No | FALSE | No | 0 | R_NMFS139_HUC2_20161101_STD_NAD83 | Both | 11a | MO | 6.865 | 24.0275 | 17.9634 | 0 | 1.6018 | 0 | 0.6865 | 15.6751 | 0 | 0 | 0 | 0 | 0 | 1.6018 | 6.865 | 0 | 0 | 0 | 0 | 0.11442 | 0 | 33.524 | 0 | 0 | 6.865 | 24.0275 | 17.9634 | 0 | 0 | 1.6018 | 0 | 0.6865 | 15.6751 | 786600 | 1910000000000 | 4.12e-05
5259 | NMFS139 | dwarf seahorse | Hippocampus zosterae | Candidate | None | Syngnathidae | 2 | 1 | Fishes | FALSE | No | Aqua WoE | Fish | No Critical Habitat Determination | No | FALSE | No | 0 | R_NMFS139_HUC2_20161101_STD_NAD83 | Both | 11a | TX | 6.1048 | 22.5614 | 19.509 | 0 | 3.716 | 0 | 9.0909 | 6.7684 | 0 | 0 | 0 | 0 | 0 | 3.716 | 3.7823 | 0 | 0 | 0 | 0 | 3.1851 | 3.1851 | 0 | 3.1851 | 3.1851 | 3.7823 | 21.1679 | 19.509 | 0 | 0 | 3.716 | 0 | 9.0909 | 6.7684 | 1356300 | 1910000000000 | 7.1e-05
5260 | NMFS139 | dwarf seahorse | Hippocampus zosterae | Candidate | None | Syngnathidae | 2 | 1 | Fishes | FALSE | No | Aqua WoE | Fish | No Critical Habitat Determination | No | FALSE | No | 0 | R_NMFS139_HUC2_20161101_STD_NAD83 | Both | 11b | NM | 41.1765 | 55.2941 | 25.8824 | 0 | 22.3529 | 0 | 0 | 3.5294 | 0 | 0 | 0 | 0 | 0 | 22.3529 | 4.7059 | 0 | 0 | 0 | 0 | 38.8235 | 0 | 0 | 0 | 0 | 4.7059 | 30.5882 | 25.8824 | 0 | 0 | 22.3529 | 0 | 0 | 3.5294 | 76500 | 1910000000000 | 4e-06
5261 | NMFS139 | dwarf seahorse | Hippocampus zosterae | Candidate | None | Syngnathidae | 2 | 1 | Fishes | FALSE | No | Aqua WoE | Fish | No Critical Habitat Determination | No | FALSE | No | 0 | R_NMFS139_HUC2_20161101_STD_NAD83 | Both | 11b | TX | 7.8947 | 22.3684 | 16.3158 | 0 | 4.7368 | 0 | 0.78947 | 10.7895 | 0 | 0 | 0 | 0 | 0 | 4.7368 | 2.6316 | 0 | 0 | 0 | 0 | 6.3158 | 6.3158 | 0 | 6.3158 | 6.3158 | 2.6316 | 17.6316 | 16.3158 | 0 | 0 | 4.7368 | 0 | 0.78947 | 10.7895 | 342000 | 1910000000000 | 1.79e-05
5262 | NMFS139 | dwarf seahorse | Hippocampus zosterae | Candidate | None | Syngnathidae | 2 | 1 | Fishes | FALSE | No | Aqua WoE | Fish | No Critical Habitat Determination | No | FALSE | No | 0 | R_NMFS139_HUC2_20161101_STD_NAD83 | Both | 12a | LA | 0.030453 | 4.5387 | 4.5126 | 0 | 0.056754 | 0 | 1.8446 | 2.6123 | 0 | 0 | 0 | 0 | 0 | 0.056754 | 0.01359 | 0.0052602 | 0.0010277 | 0 | 0 | 0.018445 | 0 | 4.1955 | 0 | 0 | 0.019783 | 4.5307 | 4.5126 | 0 | 0 | 0.056754 | 1.35e-05 | 1.8446 | 2.6123 | 6655603500 | 1910000000000 | 0.34832
5263 | NMFS139 | dwarf seahorse | Hippocampus zosterae | Candidate | None | Syngnathidae | 2 | 1 | Fishes | FALSE | No | Aqua WoE | Fish | No Critical Habitat Determination | No | FALSE | No | 0 | R_NMFS139_HUC2_20161101_STD_NAD83 | Both | 12a | TX | 7.0077 | 19.7026 | 14.4187 | 0 | 3.8418 | 0 | 5.2884 | 5.3277 | 0 | 0 | 0 | 0 | 0 | 3.8418 | 4.0502 | 0.034469 | 0.22994 | 0.0004249 | 0.00025842 | 4.8065 | 4.7431 | 4.2472 | 4.7431 | 4.7431 | 4.2242 | 17.7074 | 14.419 | 0 | 0 | 3.8418 | 0.00073798 | 5.2884 | 5.3277 | 254000000000 | 1910000000000 | 13.2693
5264 | NMFS139 | dwarf seahorse | Hippocampus zosterae | Candidate | None | Syngnathidae | 2 | 1 | Fishes | FALSE | No | Aqua WoE | Fish | No Critical Habitat Determination | No | FALSE | No | 0 | R_NMFS139_HUC2_20161101_STD_NAD83 | Both | 12b | NM | 12.3727 | 22.8705 | 16.3569 | 0 | 13.4102 | 0 | 0.74973 | 2.5611 | 0 | 0 | 0 | 0 | 0 | 13.4102 | 3.6892 | 0.2262 | 0.02954 | 0 | 0 | 10.7982 | 0.00043432 | 1.9535 | 0.00043432 | 0.00043432 | 3.8801 | 18.7911 | 16.3569 | 0 | 0 | 13.4102 | 0 | 0.74973 | 2.5611 | 14091160500 | 1910000000000 | 0.73747
5265 | NMFS139 | dwarf seahorse | Hippocampus zosterae | Candidate | None | Syngnathidae | 2 | 1 | Fishes | FALSE | No | Aqua WoE | Fish | No Critical Habitat Determination | No | FALSE | No | 0 | R_NMFS139_HUC2_20161101_STD_NAD83 | Both | 12b | TX | 8.9601 | 16.9623 | 9.8435 | 0 | 4.7218 | 0 | 1.3399 | 3.8191 | 0 | 0 | 0 | 0 | 0 | 4.7218 | 2.6991 | 0.36386 | 0.069884 | 0.0050875 | 0.071847 | 7.4481 | 7.2224 | 0.6083 | 7.2224 | 7.2224 | 3.1003 | 12.4445 | 9.8435 | 0 | 0 | 4.7218 | 0 | 1.3399 | 3.8191 | 197000000000 | 1910000000000 | 10.3035
5266 | NMFS139 | dwarf seahorse | Hippocampus zosterae | Candidate | None | Syngnathidae | 2 | 1 | Fishes | FALSE | No | Aqua WoE | Fish | No Critical Habitat Determination | No | FALSE | No | 0 | R_NMFS139_HUC2_20161101_STD_NAD83 | Both | 13 | NM | 3.2356 | 6.7745 | 5.5612 | 0 | 2.0222 | 0 | 1.82 | 1.7189 | 0 | 0 | 0 | 0 | 0 | 2.0222 | 0 | 0 | 0 | 0 | 0 | 3.2356 | 0 | 3.3367 | 0 | 0 | 0 | 5.5612 | 5.5612 | 0 | 0 | 2.0222 | 0 | 1.82 | 1.7189 | 890100 | 1910000000000 | 4.66e-05
5267 | NMFS139 | dwarf seahorse | Hippocampus zosterae | Candidate | None | Syngnathidae | 2 | 1 | Fishes | FALSE | No | Aqua WoE | Fish | No Critical Habitat Determination | No | FALSE | No | 0 | R_NMFS139_HUC2_20161101_STD_NAD83 | Both | 13 | TX | 9.0614 | 20.8858 | 15.5221 | 0 | 5.1605 | 0 | 6.8265 | 3.5758 | 0 | 0 | 0 | 0 | 0 | 5.1605 | 1.2597 | 0.97521 | 0 | 0 | 0.97521 | 8.5738 | 8.4925 | 3.0069 | 8.4925 | 8.4925 | 2.8037 | 16.7818 | 15.5221 | 0 | 0 | 5.1605 | 0 | 6.8265 | 3.5758 | 2214900 | 1910000000000 | 0.00011592
5268 | NMFS139 | dwarf seahorse | Hippocampus zosterae | Candidate | None | Syngnathidae | 2 | 1 | Fishes | FALSE | No | Aqua WoE | Fish | No Critical Habitat Determination | No | FALSE | No | 0 | R_NMFS139_HUC2_20161101_STD_NAD83 | Both | 2 | RI | 0 | 0.12716 | 0.12716 | 0 | 0.039127 | 0 | 0.088037 | 0 | 0 | 0 | 0 | 0 | 0 | 0.039127 | 0 | 0 | 0 | 0 | 0 | 0 | 0 | 0 | 0 | 0 | 0 | 0.12716 | 0.12716 | 0 | 0 | 0.039127 | 0 | 0.088037 | 0 | 18401400 | 1910000000000 | 0.00096304
5269 | NMFS139 | dwarf seahorse | Hippocampus zosterae | Candidate | None | Syngnathidae | 2 | 1 | Fishes | FALSE | No | Aqua WoE | Fish | No Critical Habitat Determination | No | FALSE | No | 0 | R_NMFS139_HUC2_20161101_STD_NAD83 | Both | 5 | WV | 0 | 2.0833 | 2.0833 | 0 | 0 | 0 | 0.10965 | 1.9737 | 0 | 0 | 0 | 0 | 0 | 0 | 0 | 0 | 0 | 0 | 0 | 0 | 0 | 70.7237 | 0 | 0 | 0 | 2.0833 | 2.0833 | 0 | 0 | 0 | 0 | 0.10965 | 1.9737 | 820800 | 1910000000000 | 4.3e-05
5270 | NMFS174 | giant manta ray | Manta birostris | Proposed Threatened | None | Mobulidae | 2 | 3 | Fishes | FALSE | No | Aqua WoE | Fish | No Critical Habitat Determination | No | FALSE | No | 0 | R_NMFS174_HUC2_20161101_STD_NAD83 | CONUS | 1 | CT | 0.99933 | 41.972 | 41.2392 | 0 | 1.066 | 0 | 34.4437 | 5.7295 | 0 | 0 | 0 | 0 | 0 | 1.066 | 0.39973 | 0.66622 | 0 | 0 | 0 | 0.066622 | 0 | 0 | 0 | 0 | 0.93271 | 41.972 | 41.2392 | 0 | 0 | 1.066 | 0 | 34.4437 | 5.7295 | 1350900 | 2140000000000 | 6.31e-05
5271 | NMFS174 | giant manta ray | Manta birostris | Proposed Threatened | None | Mobulidae | 2 | 3 | Fishes | FALSE | No | Aqua WoE | Fish | No Critical Habitat Determination | No | FALSE | No | 0 | R_NMFS174_HUC2_20161101_STD_NAD83 | CONUS | 1 | MA | 1.0076 | 1.0076 | 0 | 0 | 0 | 0 | 0 | 0 | 0 | 0 | 0 | 0 | 0 | 0.25189 | 1.0076 | 0 | 0.75567 | 0 | 0 | 0 | 0 | 0 | 0 | 0 | 1.0076 | 1.0076 | 0 | 0 | 0 | 0.25189 | 0 | 0 | 0 | 357300 | 2140000000000 | 1.67e-05
5272 | NMFS174 | giant manta ray | Manta birostris | Proposed Threatened | None | Mobulidae | 2 | 3 | Fishes | FALSE | No | Aqua WoE | Fish | No Critical Habitat Determination | No | FALSE | No | 0 | R_NMFS174_HUC2_20161101_STD_NAD83 | CONUS | 1 | NY | 3.2787 | 19.6721 | 16.6915 | 0 | 0.29806 | 0 | 9.9851 | 6.4083 | 0 | 0 | 0 | 0 | 0 | 1.3413 | 3.2787 | 0 | 0 | 0 | 0 | 0 | 0 | 0 | 0 | 0 | 3.2787 | 19.6721 | 16.6915 | 0 | 0 | 1.3413 | 0 | 9.9851 | 6.4083 | 603900 | 2140000000000 | 2.82e-05
5273 | NMFS174 | giant manta ray | Manta birostris | Proposed Threatened | None | Mobulidae | 2 | 3 | Fishes | FALSE | No | Aqua WoE | Fish | No Critical Habitat Determination | No | FALSE | No | 0 | R_NMFS174_HUC2_20161101_STD_NAD83 | CONUS | 1 | RI | 2.7027 | 13.5135 | 10.8108 | 0 | 5.4054 | 0 | 5.4054 | 0 | 0 | 0 | 0 | 0 | 0 | 5.4054 | 2.7027 | 0 | 0 | 0 | 0 | 0 | 0 | 0 | 0 | 0 | 2.7027 | 13.5135 | 10.8108 | 0 | 0 | 5.4054 | 0 | 5.4054 | 0 | 33300 | 2140000000000 | 1.56e-06
5274 | NMFS174 | giant manta ray | Manta birostris | Proposed Threatened | None | Mobulidae | 2 | 3 | Fishes | FALSE | No | Aqua WoE | Fish | No Critical Habitat Determination | No | FALSE | No | 0 | R_NMFS174_HUC2_20161101_STD_NAD83 | CONUS | 2 | CT | 0.015811 | 1.4529 | 1.4395 | 0 | 0.019124 | 0 | 0.69578 | 0.72502 | 0 | 0 | 0 | 0 | 0 | 0.019124 | 0.0067427 | 0.008254 | 0.00081378 | 0 | 0 | 0.00098816 | 0 | 0 | 0 | 0 | 0.015055 | 1.4523 | 1.4396 | 0 | 0 | 0.019124 | 0.00011625 | 0.69578 | 0.72502 | 1548337500 | 2140000000000 | 0.072324
5275 | NMFS174 | giant manta ray | Manta birostris | Proposed Threatened | None | Mobulidae | 2 | 3 | Fishes | FALSE | No | Aqua WoE | Fish | No Critical Habitat Determination | No | FALSE | No | 0 | R_NMFS174_HUC2_20161101_STD_NAD83 | CONUS | 2 | DC | 0.016242 | 80.0909 | 80.0746 | 0 | 0.047205 | 0 | 64.3682 | 15.6775 | 0 | 0 | 0 | 0 | 0 | 0.047205 | 0.00050758 | 0 | 0 | 0 | 0 | 0.015735 | 0 | 15.3242 | 0 | 0 | 0.00050758 | 80.0751 | 80.0746 | 0 | 0 | 0.047205 | 0 | 64.3682 | 15.6775 | 177313500 | 2140000000000 | 0.0082824
5276 | NMFS174 | giant manta ray | Manta birostris | Proposed Threatened | None | Mobulidae | 2 | 3 | Fishes | FALSE | No | Aqua WoE | Fish | No Critical Habitat Determination | No | FALSE | No | 0 | R_NMFS174_HUC2_20161101_STD_NAD83 | CONUS | 2 | DE | 27.5815 | 43.2978 | 19.4295 | 0 | 4.6914 | 0 | 7.4874 | 7.4963 | 0 | 0 | 0 | 0 | 0 | 4.6914 | 26.359 | 3.9614 | 0.13512 | 0.00057337 | 0 | 5.295 | 0 | 1.8534 | 0 | 0 | 27.1557 | 42.9846 | 19.4315 | 0 | 0 | 4.6914 | 0.0029788 | 7.4874 | 7.4963 | 6435585000 | 2140000000000 | 0.30061
5277 | NMFS174 | giant manta ray | Manta birostris | Proposed Threatened | None | Mobulidae | 2 | 3 | Fishes | FALSE | No | Aqua WoE | Fish | No Critical Habitat Determination | No | FALSE | No | 0 | R_NMFS174_HUC2_20161101_STD_NAD83 | CONUS | 2 | MA | 1.1578 | 1.1578 | 0 | 0 | 0 | 0 | 0 | 0 | 0 | 0 | 0 | 0 | 0 | 1.9283 | 1.0898 | 0.10752 | 0.038898 | 0 | 0 | 0.02378 | 0 | 0.018685 | 0 | 0 | 1.1432 | 1.1449 | 0.0016986 | 0 | 0 | 1.9283 | 0.0016986 | 0 | 0 | 529848000 | 2140000000000 | 0.02475
5278 | NMFS174 | giant manta ray | Manta birostris | Proposed Threatened | None | Mobulidae | 2 | 3 | Fishes | FALSE | No | Aqua WoE | Fish | No Critical Habitat Determination | No | FALSE | No | 0 | R_NMFS174_HUC2_20161101_STD_NAD83 | CONUS | 2 | MD | 14.8445 | 31.0374 | 17.9895 | 0 | 2.7493 | 0 | 6.802 | 8.4826 | 0 | 0 | 0 | 0 | 0 | 2.7496 | 14.1774 | 0.59583 | 0.062947 | 0.012765 | 0 | 2.6601 | 0 | 2.8544 | 0 | 0 | 14.3675 | 30.6751 | 18.0071 | 0 | 0 | 2.7496 | 0.022885 | 6.802 | 8.4826 | 31044467700 | 2140000000000 | 1.4501
5279 | NMFS174 | giant manta ray | Manta birostris | Proposed Threatened | None | Mobulidae | 2 | 3 | Fishes | FALSE | No | Aqua WoE | Fish | No Critical Habitat Determination | No | FALSE | No | 0 | R_NMFS174_HUC2_20161101_STD_NAD83 | CONUS | 2 | NJ | 5.7547 | 33.7989 | 29.5924 | 0 | 2.5445 | 0 | 14.7903 | 12.3933 | 0 | 0 | 0 | 0 | 0 | 2.5446 | 4.329 | 1.6705 | 0.21019 | 0.0132 | 0 | 0.77366 | 0 | 3.4732 | 0 | 0 | 5.4194 | 33.619 | 29.5982 | 0 | 0 | 2.5446 | 0.0065741 | 14.7903 | 12.3933 | 22465449000 | 2140000000000 | 1.0494
5280 | NMFS174 | giant manta ray | Manta birostris | Proposed Threatened | None | Mobulidae | 2 | 3 | Fishes | FALSE | No | Aqua WoE | Fish | No Critical Habitat Determination | No | FALSE | No | 0 | R_NMFS174_HUC2_20161101_STD_NAD83 | CONUS | 2 | NY | 4.2068 | 11.0454 | 6.9837 | 0 | 0.25662 | 0 | 4.1289 | 2.6047 | 0 | 0 | 0 | 0 | 0 | 1.6928 | 3.8597 | 0.34897 | 0.18131 | 0.030531 | 0 | 0.46301 | 0 | 0.72117 | 0 | 0 | 4.1203 | 10.9786 | 7.0031 | 0 | 0 | 1.6928 | 0.023622 | 4.1289 | 2.6047 | 63868336200 | 2140000000000 | 2.9833
5281 | NMFS174 | giant manta ray | Manta birostris | Proposed Threatened | None | Mobulidae | 2 | 3 | Fishes | FALSE | No | Aqua WoE | Fish | No Critical Habitat Determination | No | FALSE | No | 0 | R_NMFS174_HUC2_20161101_STD_NAD83 | CONUS | 2 | PA | 11.2743 | 22.6559 | 12.5037 | 0 | 1.2314 | 0 | 4.9758 | 6.3439 | 0 | 0 | 0 | 0 | 0 | 1.4062 | 11.0082 | 0.3844 | 0.26752 | 0.0087354 | 0 | 1.0102 | 0 | 0.57322 | 0 | 0 | 11.1329 | 22.782 | 12.7897 | 0 | 0 | 1.4062 | 0.32072 | 4.9758 | 6.3439 | 75314064600 | 2140000000000 | 3.518
5282 | NMFS174 | giant manta ray | Manta birostris | Proposed Threatened | None | Mobulidae | 2 | 3 | Fishes | FALSE | No | Aqua WoE | Fish | No Critical Habitat Determination | No | FALSE | No | 0 | R_NMFS174_HUC2_20161101_STD_NAD83 | CONUS | 2 | VA | 5.8696 | 17.5444 | 12.3524 | 0 | 1.6837 | 0 | 4.3631 | 6.3392 | 0 | 0 | 0 | 0 | 0 | 1.684 | 5.6257 | 0.11225 | 0.097829 | 0.014854 | 0 | 0.79601 | 0 | 16.2488 | 0 | 0 | 5.729 | 17.4264 | 12.354 | 0 | 0 | 1.684 | 0.0017344 | 4.3631 | 6.3392 | 64396096200 | 2140000000000 | 3.008
5283 | NMFS174 | giant manta ray | Manta birostris | Proposed Threatened | None | Mobulidae | 2 | 3 | Fishes | FALSE | No | Aqua WoE | Fish | No Critical Habitat Determination | No | FALSE | No | 0 | R_NMFS174_HUC2_20161101_STD_NAD83 | CONUS | 2 | VT | 1.3863 | 1.3863 | 0 | 0 | 0 | 0 | 0 | 0 | 0 | 0 | 0 | 0 | 0 | 0.59516 | 1.2492 | 0.055154 | 0.17906 | 0 | 0 | 0.052557 | 0 | 43.7292 | 0 | 0 | 1.375 | 1.3769 | 0.0019098 | 0 | 0 | 0.59516 | 0.0019098 | 0 | 0 | 1178147700 | 2140000000000 | 0.055032
5284 | NMFS174 | giant manta ray | Manta birostris | Proposed Threatened | None | Mobulidae | 2 | 3 | Fishes | FALSE | No | Aqua WoE | Fish | No Critical Habitat Determination | No | FALSE | No | 0 | R_NMFS174_HUC2_20161101_STD_NAD83 | CONUS | 2 | WV | 2.9849 | 8.732 | 6.0322 | 0 | 0.33649 | 0 | 1.4609 | 4.261 | 0 | 0 | 0 | 0 | 0 | 0.33688 | 2.6624 | 0.032834 | 0.44116 | 0.0056617 | 0 | 0.25689 | 0 | 16.6604 | 0 | 0 | 2.9414 | 8.6979 | 6.0323 | 0 | 0 | 0.33688 | 0.00019423 | 1.4609 | 4.261 | 9267483600 | 2140000000000 | 0.43289
5285 | NMFS174 | giant manta ray | Manta birostris | Proposed Threatened | None | Mobulidae | 2 | 3 | Fishes | FALSE | No | Aqua WoE | Fish | No Critical Habitat Determination | No | FALSE | No | 0 | R_NMFS174_HUC2_20161101_STD_NAD83 | CONUS | 3 | AL | 2.2734 | 12.2396 | 10.6368 | 0 | 3.8272 | 0 | 2.099 | 4.7743 | 0 | 0 | 0 | 0 | 0 | 3.8272 | 1.3903 | 0.16822 | 0.14978 | 0.00044693 | 0.00094207 | 0.78141 | 0 | 4.7812 | 0 | 0 | 1.6618 | 11.8357 | 10.6368 | 9.41e-05 | 0 | 3.8271 | 1.99e-05 | 2.099 | 4.7743 | 118000000000 | 2140000000000 | 5.4933
5286 | NMFS174 | giant manta ray | Manta birostris | Proposed Threatened | None | Mobulidae | 2 | 3 | Fishes | FALSE | No | Aqua WoE | Fish | No Critical Habitat Determination | No | FALSE | No | 0 | R_NMFS174_HUC2_20161101_STD_NAD83 | CONUS | 3 | FL | 3.4156 | 18.4289 | 16.4144 | 0 | 2.6839 | 0 | 6.7485 | 7.0227 | 0 | 0 | 0 | 0 | 0 | 2.6839 | 0.59172 | 0.71097 | 0.21269 | 0.01389 | 3.7438 | 2.4722 | 0 | 12.3634 | 0 | 0 | 4.8904 | 20.4243 | 16.4144 | 2.6836 | 0 | 0.00019405 | 2.26e-05 | 6.7485 | 7.0227 | 155000000000 | 2140000000000 | 7.2574
5287 | NMFS174 | giant manta ray | Manta birostris | Proposed Threatened | None | Mobulidae | 2 | 3 | Fishes | FALSE | No | Aqua WoE | Fish | No Critical Habitat Determination | No | FALSE | No | 0 | R_NMFS174_HUC2_20161101_STD_NAD83 | CONUS | 3 | GA | 6.3614 | 20.5037 | 16.4296 | 0 | 6.5833 | 0 | 3.9398 | 5.9887 | 0 | 0 | 0 | 0 | 0 | 6.5833 | 3.2877 | 0.59099 | 2.062 | 0.013733 | 0.0002232 | 1.0813 | 0 | 6.4095 | 0 | 0 | 5.6554 | 20.1307 | 16.4299 | 6e-06 | 0 | 6.5833 | 0.0005928 | 3.9398 | 5.9887 | 150000000000 | 2140000000000 | 7.0066
5288 | NMFS174 | giant manta ray | Manta birostris | Proposed Threatened | None | Mobulidae | 2 | 3 | Fishes | FALSE | No | Aqua WoE | Fish | No Critical Habitat Determination | No | FALSE | No | 0 | R_NMFS174_HUC2_20161101_STD_NAD83 | CONUS | 3 | LA | 0.81863 | 7.879 | 7.0949 | 0 | 0.16769 | 0 | 1.8159 | 5.1134 | 0 | 0 | 0 | 0 | 0 | 0.16769 | 0.75212 | 3.84e-05 | 0 | 0 | 0 | 0.12917 | 0 | 5.3207 | 0 | 0 | 0.75216 | 7.8147 | 7.0949 | 0 | 0 | 0.16769 | 0 | 1.8159 | 5.1134 | 2343800700 | 2140000000000 | 0.10948
5289 | NMFS174 | giant manta ray | Manta birostris | Proposed Threatened | None | Mobulidae | 2 | 3 | Fishes | FALSE | No | Aqua WoE | Fish | No Critical Habitat Determination | No | FALSE | No | 0 | R_NMFS174_HUC2_20161101_STD_NAD83 | CONUS | 3 | MS | 1.5081 | 8.7924 | 7.4278 | 0 | 0.52947 | 0 | 2.1078 | 4.7984 | 0 | 0 | 0 | 0 | 0 | 0.52947 | 1.3533 | 0.10951 | 0.013893 | 0.00011484 | 0 | 0.071839 | 0 | 9.3517 | 0 | 0 | 1.4557 | 8.7424 | 7.4278 | 0 | 0 | 0.52947 | 7.14e-05 | 2.1078 | 4.7984 | 64264790700 | 2140000000000 | 3.0019
5290 | NMFS174 | giant manta ray | Manta birostris | Proposed Threatened | None | Mobulidae | 2 | 3 | Fishes | FALSE | No | Aqua WoE | Fish | No Critical Habitat Determination | No | FALSE | No | 0 | R_NMFS174_HUC2_20161101_STD_NAD83 | CONUS | 3 | NC | 10.511 | 24.0577 | 15.6691 | 0 | 5.5907 | 0 | 3.7662 | 6.4607 | 0 | 0 | 0 | 0 | 0 | 5.5907 | 9.36 | 0.99003 | 0.06303 | 0.016487 | 0 | 0.84015 | 0 | 6.0447 | 0 | 0 | 10.1087 | 23.7753 | 15.6737 | 0 | 0 | 5.5907 | 0.005071 | 3.7662 | 6.4607 | 123000000000 | 2140000000000 | 5.7567
5291 | NMFS174 | giant manta ray | Manta birostris | Proposed Threatened | None | Mobulidae | 2 | 3 | Fishes | FALSE | No | Aqua WoE | Fish | No Critical Habitat Determination | No | FALSE | No | 0 | R_NMFS174_HUC2_20161101_STD_NAD83 | CONUS | 3 | SC | 5.4308 | 17.2583 | 13.6144 | 0 | 4.4019 | 0 | 3.4947 | 5.8085 | 0 | 0 | 0 | 0 | 0 | 4.4019 | 4.9389 | 0.15169 | 0.17484 | 0.0049745 | 0 | 0.56364 | 0 | 8.9488 | 0 | 0 | 5.1497 | 17.1135 | 13.6144 | 0 | 0 | 4.4019 | 2.17e-06 | 3.4947 | 5.8085 | 82825902000 | 2140000000000 | 3.8689
5292 | NMFS174 | giant manta ray | Manta birostris | Proposed Threatened | None | Mobulidae | 2 | 3 | Fishes | FALSE | No | Aqua WoE | Fish | No Critical Habitat Determination | No | FALSE | No | 0 | R_NMFS174_HUC2_20161101_STD_NAD83 | CONUS | 3 | TN | 2.6954 | 10.9981 | 8.3932 | 0 | 0.096061 | 0 | 1.8154 | 6.4836 | 0 | 0 | 0 | 0 | 0 | 0.096061 | 2.6784 | 0.010524 | 0 | 0 | 0 | 0.045332 | 0 | 26.033 | 0 | 0 | 2.6832 | 10.9871 | 8.3932 | 0 | 0 | 0.096061 | 0 | 1.8154 | 6.4836 | 333539100 | 2140000000000 | 0.01558
5293 | NMFS174 | giant manta ray | Manta birostris | Proposed Threatened | None | Mobulidae | 2 | 3 | Fishes | FALSE | No | Aqua WoE | Fish | No Critical Habitat Determination | No | FALSE | No | 0 | R_NMFS174_HUC2_20161101_STD_NAD83 | CONUS | 3 | VA | 4.5434 | 12.9298 | 8.8235 | 0 | 1.5096 | 0 | 2.3759 | 4.9594 | 0 | 0 | 0 | 0 | 0 | 1.5096 | 4.2633 | 0.044841 | 0.027817 | 0.0037053 | 0 | 0.47856 | 0 | 2.5914 | 0 | 0 | 4.3067 | 12.7319 | 8.8282 | 0 | 0 | 1.5096 | 0.0049512 | 2.3759 | 4.9594 | 27665759700 | 2140000000000 | 1.2923
5294 | NMFS174 | giant manta ray | Manta birostris | Proposed Threatened | None | Mobulidae | 2 | 3 | Fishes | FALSE | No | Aqua WoE | Fish | No Critical Habitat Determination | No | FALSE | No | 0 | R_NMFS174_HUC2_20161101_STD_NAD83 | CONUS | 4 | NY | 12.0959 | 12.1637 | 0.067827 | 0 | 0 | 0 | 0.045218 | 0.022609 | 0 | 0 | 0 | 0 | 0 | 2.9844 | 11.5532 | 1.1078 | 0.20348 | 0.090436 | 0 | 1.7183 | 0 | 0 | 0 | 0 | 11.8924 | 11.9602 | 0.11305 | 0 | 0 | 2.9844 | 0.045218 | 0.045218 | 0.022609 | 3980700 | 2140000000000 | 0.00018594
5295 | NMFS174 | giant manta ray | Manta birostris | Proposed Threatened | None | Mobulidae | 2 | 3 | Fishes | FALSE | No | Aqua WoE | Fish | No Critical Habitat Determination | No | FALSE | No | 0 | R_NMFS174_HUC2_20161101_STD_NAD83 | CONUS | 4 | PA | 12.9771 | 12.9771 | 0 | 0 | 0 | 0 | 0 | 0 | 0 | 0 | 0 | 0 | 0 | 10.687 | 10.687 | 3.8168 | 0 | 0 | 0 | 0.76336 | 0 | 0 | 0 | 0 | 12.2137 | 12.2137 | 0 | 0 | 0 | 10.687 | 0 | 0 | 0 | 117900 | 2140000000000 | 5.51e-06
5296 | NMFS174 | giant manta ray | Manta birostris | Proposed Threatened | None | Mobulidae | 2 | 3 | Fishes | FALSE | No | Aqua WoE | Fish | No Critical Habitat Determination | No | FALSE | No | 0 | R_NMFS174_HUC2_20161101_STD_NAD83 | CONUS | 5 | MD | 1.8293 | 9.7561 | 7.9268 | 0 | 0.30488 | 0 | 2.1341 | 5.4878 | 0 | 0 | 0 | 0 | 0 | 0.30488 | 1.8293 | 0 | 0 | 0 | 0 | 1.2195 | 0 | 0 | 0 | 0 | 1.8293 | 9.7561 | 7.9268 | 0 | 0 | 0.30488 | 0 | 2.1341 | 5.4878 | 295200 | 2140000000000 | 1.38e-05
5297 | NMFS174 | giant manta ray | Manta birostris | Proposed Threatened | None | Mobulidae | 2 | 3 | Fishes | FALSE | No | Aqua WoE | Fish | No Critical Habitat Determination | No | FALSE | No | 0 | R_NMFS174_HUC2_20161101_STD_NAD83 | CONUS | 5 | NC | 1.8059 | 36.7946 | 35.2144 | 0 | 0.22573 | 0 | 3.6117 | 31.6027 | 0 | 0 | 0 | 0 | 0 | 0.22573 | 1.3544 | 1.3544 | 0 | 0 | 0 | 0 | 0 | 49.4357 | 0 | 0 | 1.8059 | 38.8262 | 37.246 | 0 | 0 | 0.22573 | 2.0316 | 3.6117 | 31.6027 | 398700 | 2140000000000 | 1.86e-05
5298 | NMFS174 | giant manta ray | Manta birostris | Proposed Threatened | None | Mobulidae | 2 | 3 | Fishes | FALSE | No | Aqua WoE | Fish | No Critical Habitat Determination | No | FALSE | No | 0 | R_NMFS174_HUC2_20161101_STD_NAD83 | CONUS | 5 | PA | 9.9775 | 12.7532 | 2.7757 | 0 | 0.075019 | 0 | 0.15004 | 2.5506 | 0 | 0 | 0 | 0 | 0 | 1.2753 | 9.3023 | 0.60015 | 0 | 0 | 0 | 1.2003 | 0 | 0 | 0 | 0 | 9.6774 | 12.4531 | 2.7757 | 0 | 0 | 1.2753 | 0 | 0.15004 | 2.5506 | 1199700 | 2140000000000 | 5.6e-05
5299 | NMFS174 | giant manta ray | Manta birostris | Proposed Threatened | None | Mobulidae | 2 | 3 | Fishes | FALSE | No | Aqua WoE | Fish | No Critical Habitat Determination | No | FALSE | No | 0 | R_NMFS174_HUC2_20161101_STD_NAD83 | CONUS | 5 | VA | 1.8328 | 23.607 | 21.9208 | 0 | 0.43988 | 0 | 3.8856 | 17.5953 | 0 | 0 | 0 | 0 | 0 | 0.43988 | 1.6862 | 0.43988 | 0.58651 | 0 | 0 | 0.073314 | 0 | 47.0674 | 0 | 0 | 1.7595 | 23.607 | 21.9941 | 0 | 0 | 0.43988 | 0.073314 | 3.8856 | 17.5953 | 1227600 | 2140000000000 | 5.73e-05
5300 | NMFS174 | giant manta ray | Manta birostris | Proposed Threatened | None | Mobulidae | 2 | 3 | Fishes | FALSE | No | Aqua WoE | Fish | No Critical Habitat Determination | No | FALSE | No | 0 | R_NMFS174_HUC2_20161101_STD_NAD83 | CONUS | 6 | AL | 2.4669 | 27.497 | 25.3309 | 0 | 1.3237 | 0 | 8.9049 | 15.1023 | 0 | 0 | 0 | 0 | 0 | 1.3237 | 2.3466 | 0.24067 | 0 | 0 | 0 | 0 | 0 | 19.4344 | 0 | 0 | 2.4669 | 27.497 | 25.3309 | 0 | 0 | 1.3237 | 0 | 8.9049 | 15.1023 | 1495800 | 2140000000000 | 6.99e-05
5301 | NMFS174 | giant manta ray | Manta birostris | Proposed Threatened | None | Mobulidae | 2 | 3 | Fishes | FALSE | No | Aqua WoE | Fish | No Critical Habitat Determination | No | FALSE | No | 0 | R_NMFS174_HUC2_20161101_STD_NAD83 | CONUS | 6 | GA | 0.99923 | 8.6088 | 7.6864 | 0 | 0.15373 | 0 | 0.99923 | 6.5334 | 0 | 0 | 0 | 0 | 0 | 0.15373 | 0.8455 | 0.15373 | 0 | 0 | 0 | 0 | 0 | 64.1045 | 0 | 0 | 0.99923 | 8.6088 | 7.6864 | 0 | 0 | 0.15373 | 0 | 0.99923 | 6.5334 | 1170900 | 2140000000000 | 5.47e-05
5302 | NMFS174 | giant manta ray | Manta birostris | Proposed Threatened | None | Mobulidae | 2 | 3 | Fishes | FALSE | No | Aqua WoE | Fish | No Critical Habitat Determination | No | FALSE | No | 0 | R_NMFS174_HUC2_20161101_STD_NAD83 | CONUS | 6 | MS | 12.1019 | 43.3121 | 33.121 | 0 | 0.63694 | 0 | 15.9236 | 17.1975 | 0 | 0 | 0 | 0 | 0 | 0.63694 | 12.1019 | 0 | 0 | 0 | 0 | 0 | 0 | 0 | 0 | 0 | 12.1019 | 43.3121 | 33.121 | 0 | 0 | 0.63694 | 0 | 15.9236 | 17.1975 | 141300 | 2140000000000 | 6.6e-06
5303 | NMFS174 | giant manta ray | Manta birostris | Proposed Threatened | None | Mobulidae | 2 | 3 | Fishes | FALSE | No | Aqua WoE | Fish | No Critical Habitat Determination | No | FALSE | No | 0 | R_NMFS174_HUC2_20161101_STD_NAD83 | CONUS | 6 | NC | 3.5016 | 20.7655 | 17.671 | 0 | 0.81433 | 0 | 2.6059 | 14.3322 | 0 | 0 | 0 | 0 | 0 | 0.81433 | 0.65147 | 0.16287 | 2.9316 | 0 | 0 | 0 | 0 | 52.443 | 0 | 0 | 3.5016 | 21.8241 | 18.7296 | 0 | 0 | 0.81433 | 1.2215 | 2.6059 | 14.3322 | 1105200 | 2140000000000 | 5.16e-05
5304 | NMFS174 | giant manta ray | Manta birostris | Proposed Threatened | None | Mobulidae | 2 | 3 | Fishes | FALSE | No | Aqua WoE | Fish | No Critical Habitat Determination | No | FALSE | No | 0 | R_NMFS174_HUC2_20161101_STD_NAD83 | CONUS | 8 | MS | 1.5145 | 25.0108 | 23.5829 | 0 | 0.086543 | 0 | 8.2215 | 15.2748 | 0 | 0 | 0 | 0 | 0 | 0.086543 | 0.69234 | 0.9087 | 0 | 0 | 0 | 0 | 0 | 0.3029 | 0 | 0 | 1.5145 | 25.0108 | 23.5829 | 0 | 0 | 0.086543 | 0 | 8.2215 | 15.2748 | 2079900 | 2140000000000 | 9.72e-05
5305 | NMFS174 | giant manta ray | Manta birostris | Proposed Threatened | None | Mobulidae | 2 | 3 | Fishes | FALSE | No | Aqua WoE | Fish | No Critical Habitat Determination | No | FALSE | No | 0 | R_NMFS174_HUC2_20161101_STD_NAD83 | CONUS | 10b | MT | 0.22124 | 0.22124 | 0 | 0 | 0 | 0 | 0 | 0 | 0 | 0 | 0 | 0 | 0 | 0 | 0 | 0 | 0 | 0 | 0 | 0.22124 | 0 | 83.1858 | 0 | 0 | 0 | 0 | 0 | 0 | 0 | 0 | 0 | 0 | 0 | 406800 | 2140000000000 | 1.9e-05
5306 | NMFS174 | giant manta ray | Manta birostris | Proposed Threatened | None | Mobulidae | 2 | 3 | Fishes | FALSE | No | Aqua WoE | Fish | No Critical Habitat Determination | No | FALSE | No | 0 | R_NMFS174_HUC2_20161101_STD_NAD83 | CONUS | 16a | ID | 9.6864 | 11.2892 | 2.23 | 0 | 1.8815 | 0 | 0 | 0.34843 | 0 | 0 | 0 | 0 | 0 | 9.0592 | 0 | 1.3937 | 0 | 0 | 0 | 8.9895 | 0 | 61.5331 | 0 | 0 | 1.3937 | 3.6237 | 2.23 | 0 | 0 | 9.0592 | 0 | 0 | 0.34843 | 1291500 | 2140000000000 | 6.03e-05
5307 | NMFS174 | giant manta ray | Manta birostris | Proposed Threatened | None | Mobulidae | 2 | 3 | Fishes | FALSE | No | Aqua WoE | Fish | No Critical Habitat Determination | No | FALSE | No | 0 | R_NMFS174_HUC2_20161101_STD_NAD83 | CONUS | 16a | NV | 0.027739 | 0.11096 | 0.083218 | 0 | 0 | 0 | 0.055479 | 0.027739 | 0 | 0 | 0 | 0 | 0 | 0 | 0 | 0 | 0 | 0 | 0 | 0.027739 | 0 | 89.4313 | 0 | 0 | 0 | 0.083218 | 0.083218 | 0 | 0 | 0 | 0 | 0.055479 | 0.027739 | 3244500 | 2140000000000 | 0.00015155
5308 | NMFS174 | giant manta ray | Manta birostris | Proposed Threatened | None | Mobulidae | 2 | 3 | Fishes | FALSE | No | Aqua WoE | Fish | No Critical Habitat Determination | No | FALSE | No | 0 | R_NMFS174_HUC2_20161101_STD_NAD83 | CONUS | 17a | ID | 0.34326 | 0.69311 | 0.4525 | 0 | 0.12693 | 0 | 0.16977 | 0.15654 | 0 | 0 | 0 | 0.24526 | 0 | 0.13952 | 0.00027383 | 0.14226 | 0.0002094 | 0 | 0 | 0.16225 | 0 | 79.6023 | 0 | 0 | 0.14273 | 0.54134 | 0.4525 | 0 | 1.61e-06 | 0.13952 | 0 | 0.16977 | 0.15654 | 55874778300 | 2140000000000 | 2.6099
5309 | NMFS174 | giant manta ray | Manta birostris | Proposed Threatened | None | Mobulidae | 2 | 3 | Fishes | FALSE | No | Aqua WoE | Fish | No Critical Habitat Determination | No | FALSE | No | 0 | R_NMFS174_HUC2_20161101_STD_NAD83 | CONUS | 17a | MT | 0.027812 | 0.10332 | 0.077562 | 0 | 0.010253 | 0 | 0.025749 | 0.041688 | 0 | 0 | 0 | 0 | 0 | 0.019699 | 0.0016537 | 0.0049246 | 0.0069121 | 0 | 0 | 0.015736 | 0 | 91.3548 | 0 | 0 | 0.013251 | 0.088819 | 0.077562 | 0 | 0 | 0.019699 | 0 | 0.025749 | 0.041688 | 29661118200 | 2140000000000 | 1.3855
5310 | NMFS174 | giant manta ray | Manta birostris | Proposed Threatened | None | Mobulidae | 2 | 3 | Fishes | FALSE | No | Aqua WoE | Fish | No Critical Habitat Determination | No | FALSE | No | 0 | R_NMFS174_HUC2_20161101_STD_NAD83 | CONUS | 17a | OR | 2.3181 | 8.9817 | 8.4073 | 0 | 3.5052 | 0 | 2.3005 | 2.6839 | 0 | 0 | 0 | 0.90477 | 0 | 3.5058 | 0.28911 | 1.0281 | 0.69445 | 0.09231 | 0 | 0.23726 | 0 | 47.322 | 0 | 0 | 4.0501 | 9.2222 | 8.7096 | 0 | 3.5058 | 3.5058 | 0.35419 | 2.3005 | 2.6839 | 89776888200 | 2140000000000 | 4.1935
5311 | NMFS174 | giant manta ray | Manta birostris | Proposed Threatened | None | Mobulidae | 2 | 3 | Fishes | FALSE | No | Aqua WoE | Fish | No Critical Habitat Determination | No | FALSE | No | 0 | R_NMFS174_HUC2_20161101_STD_NAD83 | CONUS | 17a | UT | 0.038637 | 0.052075 | 0.013439 | 0 | 0.013439 | 0 | 0 | 0 | 0 | 0 | 0 | 0 | 0 | 0.016799 | 0 | 0 | 0 | 0 | 0 | 0.038637 | 0 | 89.5076 | 0 | 0 | 0 | 0.013439 | 0.013439 | 0 | 0 | 0.016799 | 0 | 0 | 0 | 53576100 | 2140000000000 | 0.0025026
5312 | NMFS174 | giant manta ray | Manta birostris | Proposed Threatened | None | Mobulidae | 2 | 3 | Fishes | FALSE | No | Aqua WoE | Fish | No Critical Habitat Determination | No | FALSE | No | 0 | R_NMFS174_HUC2_20161101_STD_NAD83 | CONUS | 17a | WA | 1.0547 | 8.5181 | 7.6383 | 0 | 0.35987 | 0 | 4.1252 | 3.1618 | 0 | 0 | 0 | 2.96e-05 | 0 | 0.36126 | 0.44514 | 0.72195 | 0.095469 | 0.0095835 | 0 | 0.14299 | 0 | 45.9844 | 0 | 0 | 1.2314 | 8.6529 | 7.8022 | 0 | 0.34209 | 0.36126 | 0.17659 | 4.1252 | 3.1618 | 91066374000 | 2140000000000 | 4.2538
5313 | NMFS174 | giant manta ray | Manta birostris | Proposed Threatened | None | Mobulidae | 2 | 3 | Fishes | FALSE | No | Aqua WoE | Fish | No Critical Habitat Determination | No | FALSE | No | 0 | R_NMFS174_HUC2_20161101_STD_NAD83 | CONUS | 17a | WY | 0.1079 | 0.1079 | 0 | 0 | 0 | 0 | 0 | 0 | 0 | 0 | 3.1e-05 | 0 | 0 | 0.016422 | 1.03e-05 | 0.0005481 | 0 | 0 | 0 | 0.10771 | 0 | 98.5768 | 0 | 0 | 0.00055844 | 0.00055844 | 0 | 0 | 0 | 0.016422 | 0 | 0 | 0 | 8702775000 | 2140000000000 | 0.40651
5314 | NMFS174 | giant manta ray | Manta birostris | Proposed Threatened | None | Mobulidae | 2 | 3 | Fishes | FALSE | No | Aqua WoE | Fish | No Critical Habitat Determination | No | FALSE | No | 0 | R_NMFS174_HUC2_20161101_STD_NAD83 | CONUS | 17b | CA | 0.013611 | 0.89154 | 0.88388 | 0 | 0.34113 | 0 | 0.26797 | 0.29349 | 0 | 0 | 0 | 0 | 0 | 0.34113 | 0 | 0 | 0 | 0 | 0 | 0.013611 | 0 | 52.0485 | 0 | 0 | 0 | 0.88388 | 0.88388 | 0 | 0 | 0.34113 | 0 | 0.26797 | 0.29349 | 105795000 | 2140000000000 | 0.0049418
5315 | NMFS174 | giant manta ray | Manta birostris | Proposed Threatened | None | Mobulidae | 2 | 3 | Fishes | FALSE | No | Aqua WoE | Fish | No Critical Habitat Determination | No | FALSE | No | 0 | R_NMFS174_HUC2_20161101_STD_NAD83 | CONUS | 17b | ID | 9.4017 | 11.4342 | 3.3548 | 0 | 2.0318 | 0 | 0.46362 | 0.8853 | 0 | 0 | 0 | 2.0789 | 0 | 3.0612 | 2.2272 | 5.0592 | 0.044798 | 0.0078927 | 0 | 4.6715 | 0 | 59.8185 | 0 | 0 | 6.3951 | 9.1459 | 3.3548 | 0 | 3.74e-05 | 3.0612 | 5.64e-05 | 0.46362 | 0.8853 | 152000000000 | 2140000000000 | 7.0852
5316 | NMFS174 | giant manta ray | Manta birostris | Proposed Threatened | None | Mobulidae | 2 | 3 | Fishes | FALSE | No | Aqua WoE | Fish | No Critical Habitat Determination | No | FALSE | No | 0 | R_NMFS174_HUC2_20161101_STD_NAD83 | CONUS | 17b | MT | 0.80357 | 1.1301 | 0.3566 | 0 | 0.073587 | 0 | 0.12456 | 0.16043 | 0 | 0 | 0 | 0 | 0 | 0.27808 | 0.0673 | 0.21827 | 0.02888 | 0 | 0 | 0.61152 | 0 | 48.5325 | 0 | 0 | 0.30417 | 0.65321 | 0.3566 | 0 | 0 | 0.27808 | 0 | 0.12456 | 0.16043 | 35531982000 | 2140000000000 | 1.6597
5317 | NMFS174 | giant manta ray | Manta birostris | Proposed Threatened | None | Mobulidae | 2 | 3 | Fishes | FALSE | No | Aqua WoE | Fish | No Critical Habitat Determination | No | FALSE | No | 0 | R_NMFS174_HUC2_20161101_STD_NAD83 | CONUS | 17b | NV | 0.0034255 | 0.18182 | 0.17951 | 0 | 0.02741 | 0 | 0.014731 | 0.13968 | 0 | 0 | 0 | 0 | 0 | 0.052219 | 0.00015783 | 0.00029228 | 0 | 0 | 0 | 0.0029754 | 0 | 81.967 | 0 | 0 | 0.00047934 | 0.17981 | 0.17951 | 0 | 2.92e-05 | 0.052219 | 0 | 0.014731 | 0.13968 | 15396130800 | 2140000000000 | 0.71916
5318 | NMFS174 | giant manta ray | Manta birostris | Proposed Threatened | None | Mobulidae | 2 | 3 | Fishes | FALSE | No | Aqua WoE | Fish | No Critical Habitat Determination | No | FALSE | No | 0 | R_NMFS174_HUC2_20161101_STD_NAD83 | CONUS | 17b | OR | 5.4203 | 6.9979 | 5.5221 | 0 | 4.2698 | 0 | 0.41078 | 0.92693 | 0 | 0 | 0 | 4.5659 | 0 | 4.2919 | 0.52153 | 0.99503 | 0.16945 | 0.022842 | 0 | 0.66451 | 0 | 55.9918 | 0 | 0 | 5.2404 | 6.4717 | 5.5232 | 0 | 4.2918 | 4.2919 | 0.0011511 | 0.41078 | 0.92693 | 146000000000 | 2140000000000 | 6.826
5319 | NMFS174 | giant manta ray | Manta birostris | Proposed Threatened | None | Mobulidae | 2 | 3 | Fishes | FALSE | No | Aqua WoE | Fish | No Critical Habitat Determination | No | FALSE | No | 0 | R_NMFS174_HUC2_20161101_STD_NAD83 | CONUS | 17b | UT | 0.37211 | 0.59106 | 0.26112 | 0 | 0.062828 | 0 | 0.046645 | 0.15164 | 0 | 0 | 0 | 0 | 0 | 0.075203 | 9.52e-05 | 0 | 0 | 0 | 0 | 0.37211 | 0 | 46.5802 | 0 | 0 | 9.52e-05 | 0.26121 | 0.26112 | 0 | 0 | 0.075203 | 0 | 0.046645 | 0.15164 | 945435600 | 2140000000000 | 0.044162
5320 | NMFS174 | giant manta ray | Manta birostris | Proposed Threatened | None | Mobulidae | 2 | 3 | Fishes | FALSE | No | Aqua WoE | Fish | No Critical Habitat Determination | No | FALSE | No | 0 | R_NMFS174_HUC2_20161101_STD_NAD83 | CONUS | 17b | WA | 11.6692 | 28.3408 | 19.5921 | 0 | 15.7944 | 0 | 1.9496 | 2.0419 | 0 | 0 | 0 | 0.00025685 | 0 | 15.8149 | 2.1413 | 7.14 | 2.5102 | 0.90981 | 0 | 2.6886 | 0 | 15.9113 | 0 | 0 | 24.5127 | 28.1447 | 19.598 | 0 | 15.8142 | 15.8149 | 0.0077035 | 1.9496 | 2.0419 | 93557025000 | 2140000000000 | 4.3701
5321 | NMFS174 | giant manta ray | Manta birostris | Proposed Threatened | None | Mobulidae | 2 | 3 | Fishes | FALSE | No | Aqua WoE | Fish | No Critical Habitat Determination | No | FALSE | No | 0 | R_NMFS174_HUC2_20161101_STD_NAD83 | CONUS | 17b | WY | 1.3595 | 1.3595 | 0 | 0 | 0 | 0 | 0 | 0 | 0 | 0 | 0.00025658 | 0 | 0 | 0.16419 | 0 | 0.00025658 | 0 | 0 | 0 | 1.3594 | 0 | 85.0218 | 0 | 0 | 0.00025658 | 0.00025658 | 0 | 0 | 0 | 0.16419 | 0 | 0 | 0 | 4559965200 | 2140000000000 | 0.213
5322 | NMFS174 | giant manta ray | Manta birostris | Proposed Threatened | None | Mobulidae | 2 | 3 | Fishes | FALSE | No | Aqua WoE | Fish | No Critical Habitat Determination | No | FALSE | No | 0 | R_NMFS174_HUC2_20161101_STD_NAD83 | CONUS | 18a | CA | 4.2908 | 12.8592 | 10.1178 | 0 | 2.8877 | 0 | 3.8541 | 3.4312 | 0 | 0 | 0 | 1.94e-05 | 0 | 2.8883 | 0.57737 | 1.0956 | 2.9139 | 1.1995 | 0.057688 | 0.93528 | 0 | 45.2534 | 0 | 0 | 4.3372 | 13.0522 | 10.1178 | 0 | 1.83e-05 | 2.8883 | 0 | 3.8541 | 3.4312 | 241000000000 | 2140000000000 | 11.2435
5323 | NMFS174 | giant manta ray | Manta birostris | Proposed Threatened | None | Mobulidae | 2 | 3 | Fishes | FALSE | No | Aqua WoE | Fish | No Critical Habitat Determination | No | FALSE | No | 0 | R_NMFS174_HUC2_20161101_STD_NAD83 | CONUS | 18a | NV | 0.0029918 | 0.75733 | 0.7545 | 0 | 0.0014555 | 0 | 0.63749 | 0.11555 | 0 | 0 | 0 | 0 | 0 | 0.0014555 | 0 | 0.00072773 | 0 | 0 | 0 | 0.0022641 | 0 | 80.7486 | 0 | 0 | 0.00072773 | 0.75506 | 0.7545 | 0 | 0 | 0.0014555 | 0 | 0.63749 | 0.11555 | 1113045300 | 2140000000000 | 0.051991
5324 | NMFS174 | giant manta ray | Manta birostris | Proposed Threatened | None | Mobulidae | 2 | 3 | Fishes | FALSE | No | Aqua WoE | Fish | No Critical Habitat Determination | No | FALSE | No | 0 | R_NMFS174_HUC2_20161101_STD_NAD83 | CONUS | 18a | OR | 2.1142 | 3.6134 | 1.9626 | 0 | 0.64338 | 0 | 0.41229 | 0.91489 | 0 | 0 | 0 | 1.0609 | 0 | 0.64348 | 0.00099646 | 0.45237 | 3.79e-05 | 2.71e-05 | 0 | 1.4554 | 0 | 60.6442 | 0 | 0 | 1.0145 | 2.3288 | 1.9626 | 0 | 0.64333 | 0.64348 | 0 | 0.41229 | 0.91489 | 16618903200 | 2140000000000 | 0.77628
5325 | NMFS174 | giant manta ray | Manta birostris | Proposed Threatened | None | Mobulidae | 2 | 3 | Fishes | FALSE | No | Aqua WoE | Fish | No Critical Habitat Determination | No | FALSE | No | 0 | R_NMFS174_HUC2_20161101_STD_NAD83 | CONUS | 18b | CA | 12.4219 | 20.9886 | 12.6664 | 0 | 6.3485 | 0 | 4.0723 | 2.4857 | 0 | 0 | 0 | 2.39e-06 | 0 | 6.3491 | 2.0351 | 2.7283 | 8.498 | 2.7587 | 1.3656 | 2.4501 | 0 | 69.7118 | 0 | 0 | 12.3134 | 21.2954 | 12.6664 | 0 | 2.99e-06 | 6.3491 | 0 | 4.0723 | 2.4857 | 151000000000 | 2140000000000 | 7.0306
5326 | NMFS174 | giant manta ray | Manta birostris | Proposed Threatened | None | Mobulidae | 2 | 3 | Fishes | FALSE | No | Aqua WoE | Fish | No Critical Habitat Determination | No | FALSE | No | 0 | R_NMFS174_HUC2_20161101_STD_NAD83 | CONUS | 18b | NV | 0.0019497 | 0.88613 | 0.8846 | 0 | 0.00093674 | 0 | 0.68961 | 0.19426 | 0 | 0 | 0 | 0 | 0 | 0.00093674 | 0.00010892 | 0.00058819 | 0 | 0 | 0 | 0.0012526 | 0 | 92.7742 | 0 | 0 | 0.00069711 | 0.88489 | 0.8846 | 0 | 0 | 0.00093674 | 0 | 0.68961 | 0.19426 | 8262697500 | 2140000000000 | 0.38596
5327 | NMFS174 | giant manta ray | Manta birostris | Proposed Threatened | None | Mobulidae | 2 | 3 | Fishes | FALSE | No | Aqua WoE | Fish | No Critical Habitat Determination | No | FALSE | No | 0 | R_NMFS174_HUC2_20161101_STD_NAD83 | CONUS | 18b | OR | 31.9437 | 37.8389 | 14.2018 | 0 | 9.3859 | 0 | 1.359 | 3.633 | 0 | 0 | 0 | 21.6509 | 0 | 9.3859 | 0.0021478 | 11.1965 | 0 | 0 | 0 | 14.5868 | 0 | 9.9953 | 0 | 0 | 18.6434 | 23.2897 | 14.2018 | 0 | 9.3628 | 9.3859 | 0 | 1.359 | 3.633 | 167613300 | 2140000000000 | 0.0078293
5328 | NMFS174 | giant manta ray | Manta birostris | Proposed Threatened | None | Mobulidae | 2 | 3 | Fishes | FALSE | No | Aqua WoE | Fish | No Critical Habitat Determination | No | FALSE | No | 0 | R_NMFS174_HUC2_20161101_STD_NAD83 | CONUS | 2 | RI | 0 | 0.11739 | 0.11739 | 0 | 0.03424 | 0 | 0.083154 | 0 | 0 | 0 | 0 | 0 | 0 | 0.03424 | 0 | 0 | 0 | 0 | 0 | 0 | 0 | 0 | 0 | 0 | 0 | 0.11739 | 0.11739 | 0 | 0 | 0.03424 | 0 | 0.083154 | 0 | 18399600 | 2140000000000 | 0.00085946
5329 | NMFS174 | giant manta ray | Manta birostris | Proposed Threatened | None | Mobulidae | 2 | 3 | Fishes | FALSE | No | Aqua WoE | Fish | No Critical Habitat Determination | No | FALSE | No | 0 | R_NMFS174_HUC2_20161101_STD_NAD83 | CONUS | 5 | WV | 0 | 2.0833 | 2.0833 | 0 | 0 | 0 | 0.10965 | 1.9737 | 0 | 0 | 0 | 0 | 0 | 0 | 0 | 0 | 0 | 0 | 0 | 0 | 0 | 70.7237 | 0 | 0 | 0 | 2.0833 | 2.0833 | 0 | 0 | 0 | 0 | 0.10965 | 1.9737 | 820800 | 2140000000000 | 3.83e-05
5330 | NMFS174 | giant manta ray | Manta birostris | Proposed Threatened | None | Mobulidae | 2 | 3 | Fishes | FALSE | No | Aqua WoE | Fish | No Critical Habitat Determination | No | FALSE | No | 0 | R_NMFS174_HUC2_20161101_STD_NAD83 | CONUS | 6 | TN | 0 | 9.7872 | 9.7872 | 0 | 0 | 0 | 5.5319 | 4.2553 | 0 | 0 | 0 | 0 | 0 | 0 | 0 | 0 | 0 | 0 | 0 | 0 | 0 | 37.0213 | 0 | 0 | 0 | 9.7872 | 9.7872 | 0 | 0 | 0 | 0 | 5.5319 | 4.2553 | 211500 | 2140000000000 | 9.88e-06
5331 | NMFS174 | giant manta ray | Manta birostris | Proposed Threatened | None | Mobulidae | 2 | 3 | Fishes | FALSE | No | Aqua WoE | Fish | No Critical Habitat Determination | No | FALSE | No | 0 | R_NMFS174_HUC2_20161101_STD_NAD83 | CONUS | 8 | LA | 0 | 14 | 14 | 0 | 0 | 0 | 2.4444 | 11.5556 | 0 | 0 | 0 | 0 | 0 | 0 | 0 | 0 | 0 | 0 | 0 | 0 | 0 | 0 | 0 | 0 | 0 | 14 | 14 | 0 | 0 | 0 | 0 | 2.4444 | 11.5556 | 405000 | 2140000000000 | 1.89e-05
5332 | NMFS174 | giant manta ray | Manta birostris | Proposed Threatened | None | Mobulidae | 2 | 3 | Fishes | FALSE | No | Aqua WoE | Fish | No Critical Habitat Determination | No | FALSE | No | 0 | R_NMFS174_HUC2_20161101_STD_NAD83 | CONUS | 15b | CA | 0 | 0.2579 | 0.2579 | 0 | 0 | 0 | 0.064475 | 0.19342 | 0 | 0 | 0 | 0 | 0 | 0 | 0 | 0 | 0 | 0 | 0 | 0 | 0 | 99.9355 | 0 | 0 | 0 | 0.2579 | 0.2579 | 0 | 0 | 0 | 0 | 0.064475 | 0.19342 | 1395900 | 2140000000000 | 6.52e-05
5333 | NMFS174 | giant manta ray | Manta birostris | Proposed Threatened | None | Mobulidae | 2 | 3 | Fishes | FALSE | No | Aqua WoE | Fish | No Critical Habitat Determination | No | FALSE | No | 0 | R_NMFS174_HUC2_20161101_STD_NAD83 | CONUS | 16a | CA | 0 | 0.39526 | 0.39526 | 0 | 0 | 0 | 0.056465 | 0.33879 | 0 | 0 | 0 | 0 | 0 | 0 | 0 | 0 | 0 | 0 | 0 | 0 | 0 | 99.0966 | 0 | 0 | 0 | 0.39526 | 0.39526 | 0 | 0 | 0 | 0 | 0.056465 | 0.33879 | 1593900 | 2140000000000 | 7.45e-05
5334 | NMFS174 | giant manta ray | Manta birostris | Proposed Threatened | None | Mobulidae | 2 | 3 | Fishes | FALSE | No | Aqua WoE | Fish | No Critical Habitat Determination | No | FALSE | No | 0 | R_NMFS174_HUC2_20161101_STD_NAD83 | CONUS | 16b | CA | 0 | 0.31104 | 0.31104 | 0 | 0 | 0 | 0 | 0.31104 | 0 | 0 | 0 | 0 | 0 | 0 | 0 | 0 | 0 | 0 | 0 | 0 | 0 | 92.846 | 0 | 0 | 0 | 0.31104 | 0.31104 | 0 | 0 | 0 | 0 | 0 | 0.31104 | 578700 | 2140000000000 | 2.7e-05
5335 | NMFS174 | giant manta ray | Manta birostris | Proposed Threatened | None | Mobulidae | 2 | 3 | Fishes | FALSE | No | Aqua WoE | Fish | No Critical Habitat Determination | No | FALSE | No | 0 | R_NMFS174_HUC2_20161101_STD_NAD83 | CONUS | 16b | NV | 0 | 0.41465 | 0.41465 | 0 | 0 | 0 | 0.31099 | 0.10366 | 0 | 0 | 0 | 0 | 0 | 0 | 0 | 0 | 0 | 0 | 0 | 0 | 0 | 94.886 | 0 | 0 | 0 | 0.41465 | 0.41465 | 0 | 0 | 0 | 0 | 0.31099 | 0.10366 | 2604600 | 2140000000000 | 0.00012166
5336 | NMFS174 | giant manta ray | Manta birostris | Proposed Threatened | None | Mobulidae | 2 | 3 | Fishes | FALSE | No | Aqua WoE | Fish | No Critical Habitat Determination | No | FALSE | No | 0 | R_NMFS174_HUC2_20161101_STD_NAD83 | CONUS | 17a | CA | 0 | 1.637 | 1.637 | 0 | 0.0029962 | 0 | 0.11236 | 1.5217 | 0 | 0 | 0 | 0 | 0 | 0.0029962 | 0 | 0 | 0 | 0 | 0 | 0 | 0 | 84.5478 | 0 | 0 | 0 | 1.637 | 1.637 | 0 | 0 | 0.0029962 | 0 | 0.11236 | 1.5217 | 480613500 | 2140000000000 | 0.02245
5337 | NMFS174 | giant manta ray | Manta birostris | Proposed Threatened | None | Mobulidae | 2 | 3 | Fishes | FALSE | No | Aqua WoE | Fish | No Critical Habitat Determination | No | FALSE | No | 0 | R_NMFS174_HUC2_20161101_STD_NAD83 | CONUS | 4 | VT | 0 | 0 | 0 | 0 | 0 | 0 | 0 | 0 | 0 | 0 | 0 | 0 | 0 | 1.5152 | 0 | 0 | 0 | 0 | 0 | 0 | 0 | 18.1818 | 0 | 0 | 0 | 0 | 0 | 0 | 0 | 1.5152 | 0 | 0 | 0 | 118800 | 2140000000000 | 5.55e-06
5338 | NMFS174 | giant manta ray | Manta birostris | Proposed Threatened | None | Mobulidae | 2 | 3 | Fishes | FALSE | No | Aqua WoE | Fish | No Critical Habitat Determination | No | FALSE | No | 0 | R_NMFS174_HUC2_20161101_STD_NAD83 | CONUS | 10a | MT | 0 | 0 | 0 | 0 | 0 | 0 | 0 | 0 | 0 | 0 | 0 | 0 | 0 | 0.04095 | 0 | 0 | 0 | 0 | 0 | 0 | 0 | 94.5536 | 0 | 0 | 0 | 0 | 0 | 0 | 0 | 0.04095 | 0 | 0 | 0 | 2197800 | 2140000000000 | 0.00010266
5339 | NMFS174 | giant manta ray | Manta birostris | Proposed Threatened | None | Mobulidae | 2 | 3 | Fishes | FALSE | No | Aqua WoE | Fish | No Critical Habitat Determination | No | FALSE | No | 0 | R_NMFS174_HUC2_20161101_STD_NAD83 | CONUS | 1 | VT | 0 | 0 | 0 | 0 | 0 | 0 | 0 | 0 | 0 | 0 | 0 | 0 | 0 | 0 | 0 | 0 | 0 | 0 | 0 | 0 | 0 | 100 | 0 | 0 | 0 | 0 | 0 | 0 | 0 | 0 | 0 | 0 | 0 | 255600 | 2140000000000 | 1.19e-05
5340 | NMFS174 | giant manta ray | Manta birostris | Proposed Threatened | None | Mobulidae | 2 | 3 | Fishes | FALSE | No | Aqua WoE | Fish | No Critical Habitat Determination | No | FALSE | No | 0 | R_NMFS174_HUC2_20161101_STD_NAD83 | CONUS | 9 | MT | 0 | 0 | 0 | 0 | 0 | 0 | 0 | 0 | 0 | 0 | 0 | 0 | 0 | 0 | 0 | 0 | 0 | 0 | 0 | 0 | 0 | 100 | 0 | 0 | 0 | 0 | 0 | 0 | 0 | 0 | 0 | 0 | 0 | 254700 | 2140000000000 | 1.19e-05
5341 | NMFS174 | giant manta ray | Manta birostris | Proposed Threatened | None | Mobulidae | 2 | 3 | Fishes | FALSE | No | Aqua WoE | Fish | No Critical Habitat Determination | No | FALSE | No | 0 | R_NMFS174_HUC2_20161101_STD_NAD83 | CONUS | 10a | ID | 0 | 0 | 0 | 0 | 0 | 0 | 0 | 0 | 0 | 0 | 0 | 0 | 0 | 0 | 0 | 0 | 0 | 0 | 0 | 0 | 0 | 94.9086 | 0 | 0 | 0 | 0 | 0 | 0 | 0 | 0 | 0 | 0 | 0 | 689400 | 2140000000000 | 3.22e-05
5342 | NMFS174 | giant manta ray | Manta birostris | Proposed Threatened | None | Mobulidae | 2 | 3 | Fishes | FALSE | No | Aqua WoE | Fish | No Critical Habitat Determination | No | FALSE | No | 0 | R_NMFS174_HUC2_20161101_STD_NAD83 | CONUS | 10a | WY | 0 | 0 | 0 | 0 | 0 | 0 | 0 | 0 | 0 | 0 | 0 | 0 | 0 | 0 | 0 | 0 | 0 | 0 | 0 | 0 | 0 | 100 | 0 | 0 | 0 | 0 | 0 | 0 | 0 | 0 | 0 | 0 | 0 | 927900 | 2140000000000 | 4.33e-05
5343 | NMFS174 | giant manta ray | Manta birostris | Proposed Threatened | None | Mobulidae | 2 | 3 | Fishes | FALSE | No | Aqua WoE | Fish | No Critical Habitat Determination | No | FALSE | No | 0 | R_NMFS174_HUC2_20161101_STD_NAD83 | CONUS | 10b | ID | 0 | 0 | 0 | 0 | 0 | 0 | 0 | 0 | 0 | 0 | 0 | 0 | 0 | 0 | 0 | 0 | 0 | 0 | 0 | 0 | 0 | 67.1756 | 0 | 0 | 0 | 0 | 0 | 0 | 0 | 0 | 0 | 0 | 0 | 117900 | 2140000000000 | 5.51e-06
5344 | NMFS174 | giant manta ray | Manta birostris | Proposed Threatened | None | Mobulidae | 2 | 3 | Fishes | FALSE | No | Aqua WoE | Fish | No Critical Habitat Determination | No | FALSE | No | 0 | R_NMFS174_HUC2_20161101_STD_NAD83 | CONUS | 14 | WY | 0 | 0 | 0 | 0 | 0 | 0 | 0 | 0 | 0 | 0 | 0 | 0 | 0 | 0 | 0 | 0 | 0 | 0 | 0 | 0 | 0 | 95.2118 | 0 | 0 | 0 | 0 | 0 | 0 | 0 | 0 | 0 | 0 | 0 | 488700 | 2140000000000 | 2.28e-05
5345 | NMFS174 | giant manta ray | Manta birostris | Proposed Threatened | None | Mobulidae | 2 | 3 | Fishes | FALSE | No | Aqua WoE | Fish | No Critical Habitat Determination | No | FALSE | No | 0 | R_NMFS174_HUC2_20161101_STD_NAD83 | CONUS | 16a | OR | 0 | 0 | 0 | 0 | 0 | 0 | 0 | 0 | 0 | 0 | 0 | 0 | 0 | 0 | 0 | 0 | 0 | 0 | 0 | 0 | 0 | 98.2609 | 0 | 0 | 0 | 0 | 0 | 0 | 0 | 0 | 0 | 0 | 0 | 414000 | 2140000000000 | 1.93e-05
5346 | NMFS174 | giant manta ray | Manta birostris | Proposed Threatened | None | Mobulidae | 2 | 3 | Fishes | FALSE | No | Aqua WoE | Fish | No Critical Habitat Determination | No | FALSE | No | 0 | R_NMFS174_HUC2_20161101_STD_NAD83 | CONUS | 16a | UT | 0 | 0 | 0 | 0 | 0 | 0 | 0 | 0 | 0 | 0 | 0 | 0 | 0 | 0 | 0 | 0 | 0 | 0 | 0 | 0 | 0 | 48.0874 | 0 | 0 | 0 | 0 | 0 | 0 | 0 | 0 | 0 | 0 | 0 | 329400 | 2140000000000 | 1.54e-05
5347 | NMFS174 | giant manta ray | Manta birostris | Proposed Threatened | None | Mobulidae | 2 | 3 | Fishes | FALSE | No | Aqua WoE | Fish | No Critical Habitat Determination | No | FALSE | No | 0 | R_NMFS174_HUC2_20161101_STD_NAD83 | CONUS | 16a | WY | 0 | 0 | 0 | 0 | 0 | 0 | 0 | 0 | 0 | 0 | 0 | 0 | 0 | 0 | 0 | 0 | 0 | 0 | 0 | 0 | 0 | 100 | 0 | 0 | 0 | 0 | 0 | 0 | 0 | 0 | 0 | 0 | 0 | 115200 | 2140000000000 | 5.38e-06
5348 | NMFS174 | giant manta ray | Manta birostris | Proposed Threatened | None | Mobulidae | 2 | 3 | Fishes | FALSE | No | Aqua WoE | Fish | No Critical Habitat Determination | No | FALSE | No | 0 | R_NMFS174_HUC2_20161101_STD_NAD83 | CONUS | 16b | OR | 0 | 0 | 0 | 0 | 0 | 0 | 0 | 0 | 0 | 0 | 0 | 0 | 0 | 0 | 0 | 0 | 0 | 0 | 0 | 0 | 0 | 100 | 0 | 0 | 0 | 0 | 0 | 0 | 0 | 0 | 0 | 0 | 0 | 20700 | 2140000000000 | 9.67e-07
5349 | 3492 | Black-capped petrel | Pterodroma hasitata | Proposed Threatened | Wherever found | 0 | 1 | 1 | Birds | FALSE | No | Qualitative - Incomplete exposure pathway | Birds | No Critical Habitat Determination | No | 0 | 0 | 0 | R_3492_poly_190130_STD_NAD83 | CONUS | 6 | AL | 0 | 0 | 0 | 0 | 0 | 0 | 0 | 0 | 0 | 0 | 0 | 0 | 0 | 0 | 0 | 0 | 0 | 0 | 0 | 0 | 0 | 0 | 0 | 0 | 0 | 0 | 0 | 0 | 0 | 0 | 0 | 0 | 0 | 0 | 330000000000 | 0
5350 | 415 | Plicate rocksnail | Leptoxis plicata | Endangered | Wherever found | Pleuroceridae | 1 | 1 | Snails | FALSE | No | Aqua WoE | Aquatic Invertebrates | No Critical Habitat Determination | No | FALSE | No | 0 | R_415_poly_190130_STD_NAD83_HUC12 | CONUS | 6 | AL | 0 | 0 | 0 | 0 | 0 | 0 | 0 | 0 | 0 | 0 | 0 | 0 | 0 | 0 | 0 | 0 | 0 | 0 | 0 | 0 | 0 | 0 | 0 | 0 | 0 | 0 | 0 | 0 | 0 | 0 | 0 | 0 | 0 | 0 | 0 | 0
5351 | 24 | Canada Lynx | Lynx canadensis | Threatened | Contiguous U.S. DPS | Felidae | 1 | 1 | Mammals | TRUE | Yes | Terr WoE | Mammals | Terr WoE | Yes | FALSE | No | CH_24_poly_20181208_STD_WGS84_NAD83 | R_24_poly_190130_STD_NAD83 | CONUS | 14 | AZ | 0 | 0 | 0 | 0 | 0 | 0 | 0 | 0 | 0 | 0 | 0 | 0 | 0 | 0 | 0 | 0 | 0 | 0 | 0 | 0 | 0 | 0 | 0 | 0 | 0 | 0 | 0 | 0 | 0 | 0 | 0 | 0 | 0 | 0 | 397000000000 | 0
5352 | 24 | Canada Lynx | Lynx canadensis | Threatened | Contiguous U.S. DPS | Felidae | 1 | 1 | Mammals | TRUE | Yes | Terr WoE | Mammals | Terr WoE | Yes | FALSE | No | CH_24_poly_20181208_STD_WGS84_NAD83 | R_24_poly_190130_STD_NAD83 | CONUS | 15b | AZ | 0 | 0 | 0 | 0 | 0 | 0 | 0 | 0 | 0 | 0 | 0 | 0 | 0 | 0 | 0 | 0 | 0 | 0 | 0 | 0 | 0 | 0 | 0 | 0 | 0 | 0 | 0 | 0 | 0 | 0 | 0 | 0 | 0 | 0 | 397000000000 | 0
5353 | 639 | Mancos milk-vetch | Astragalus humillimus | Endangered | Wherever found | Fabaceae | 1 | 1 | Flowering Plants | FALSE | No | Terr WoE | Plants | No Critical Habitat Determination | No | FALSE | No | 0 | R_639_poly_190130_STD_NAD83 | CONUS | 15b | AZ | 0 | 0 | 0 | 0 | 0 | 0 | 0 | 0 | 0 | 0 | 0 | 0 | 0 | 0 | 0 | 0 | 0 | 0 | 0 | 0 | 0 | 0 | 0 | 0 | 0 | 0 | 0 | 0 | 0 | 0 | 0 | 0 | 0 | 0 | 0 | 0
5354 | 792 | Knowlton's cactus | Pediocactus knowltonii | Endangered | Wherever found | Cactaceae | 1 | 1 | Flowering Plants | FALSE | No | Qualitative - Uncertainty in range | Plants | No Critical Habitat Determination | No | FALSE | No | 0 | R_792_poly_190130_STD_NAD83 | CONUS | 15b | AZ | 0 | 0 | 0 | 0 | 0 | 0 | 0 | 0 | 0 | 0 | 0 | 0 | 0 | 0 | 0 | 0 | 0 | 0 | 0 | 0 | 0 | 0 | 0 | 0 | 0 | 0 | 0 | 0 | 0 | 0 | 0 | 0 | 0 | 0 | 0 | 0
5355 | 825 | Mesa Verde cactus | Sclerocactus mesae-verdae | Threatened | Wherever found | Cactaceae | 1 | 1 | Flowering Plants | FALSE | No | Terr WoE | Plants | No Critical Habitat Determination | No | FALSE | No | 0 | R_825_poly_190130_STD_NAD83 | CONUS | 15b | AZ | 0 | 0 | 0 | 0 | 0 | 0 | 0 | 0 | 0 | 0 | 0 | 0 | 0 | 0 | 0 | 0 | 0 | 0 | 0 | 0 | 0 | 0 | 0 | 0 | 0 | 0 | 0 | 0 | 0 | 0 | 0 | 0 | 0 | 0 | 0 | 0
5356 | 1783 | Northern Mexican gartersnake | Thamnophis eques megalops | Threatened | Wherever found | Colubridae | 1 | 3 | Reptiles | TRUE | Yes | Terr WoE | Reptiles | Terr WoE | Yes | FALSE | No | CH_1783_poly_20181208_STD_WGS84_NAD83 | R_1783_poly_190130_STD_NAD83 | CONUS | 14 | CO | 0 | 0 | 0 | 0 | 0 | 0 | 0 | 0 | 0 | 0 | 0 | 0 | 0 | 0 | 0 | 0 | 0 | 0 | 0 | 0 | 0 | 0 | 0 | 0 | 0 | 0 | 0 | 0 | 0 | 0 | 0 | 0 | 0 | 0 | 0 | 0
5357 | 3271 | Narrow-headed gartersnake | Thamnophis rufipunctatus | Threatened | Wherever found | Colubridae | 1 | 3 | Reptiles | TRUE | Yes | Terr WoE | Reptiles | Terr WoE | Yes | FALSE | No | CH_3271_poly_20181208_STD_WGS84_NAD83 | R_3271_poly_190130_STD_NAD83 | CONUS | 14 | CO | 0 | 0 | 0 | 0 | 0 | 0 | 0 | 0 | 0 | 0 | 0 | 0 | 0 | 0 | 0 | 0 | 0 | 0 | 0 | 0 | 0 | 0 | 0 | 0 | 0 | 0 | 0 | 0 | 0 | 0 | 0 | 0 | 0 | 0 | 0 | 0
5358 | 1019 | Seabeach amaranth | Amaranthus pumilus | Threatened | Wherever found | Amaranthaceae | 1 | 1 | Flowering Plants | FALSE | No | Terr WoE | Plants | No Critical Habitat Determination | No | FALSE | No | 0 | R_1019_poly_190130_STD_NAD83 | CONUS | 2 | CT | 0 | 0 | 0 | 0 | 0 | 0 | 0 | 0 | 0 | 0 | 0 | 0 | 0 | 0 | 0 | 0 | 0 | 0 | 0 | 0 | 0 | 0 | 0 | 0 | 0 | 0 | 0 | 0 | 0 | 0 | 0 | 0 | 0 | 0 | 8917833600 | 0
5359 | 440 | American burying beetle | Nicrophorus americanus | Endangered | Wherever found except where listed as an experimental population | Silphidae | 1 | 3 | Insects | FALSE | No | Terr WoE | Terrestrial Invertebrates | No Critical Habitat Determination | No | FALSE | No | 0 | R_440_poly_190130_STD_NAD83 | CONUS | 2 | CT | 0 | 0 | 0 | 0 | 0 | 0 | 0 | 0 | 0 | 0 | 0 | 0 | 0 | 0 | 0 | 0 | 0 | 0 | 0 | 0 | 0 | 0 | 0 | 0 | 0 | 0 | 0 | 0 | 0 | 0 | 0 | 0 | 0 | 377100 | 234000000000 | 0.00016136
5360 | 742 | Small whorled pogonia | Isotria medeoloides | Threatened | Wherever found | Orchidaceae | 1 | 3 | Flowering Plants | FALSE | No | Terr WoE | Plants | No Critical Habitat Determination | No | FALSE | No | 0 | R_742_poly_190130_STD_NAD83 | CONUS | 2 | CT | 0 | 0 | 0 | 0 | 0 | 0 | 0 | 0 | 0 | 0 | 0 | 0 | 0 | 0 | 0 | 0 | 0 | 0 | 0 | 0 | 0 | 0 | 0 | 0 | 0 | 0 | 0 | 0 | 0 | 0 | 0 | 0 | 0 | 762300 | 54559329300 | 0.0013972
5361 | 876 | Sandplain gerardia | Agalinis acuta | Endangered | Wherever found | Scrophulariaceae | 1 | 1 | Flowering Plants | FALSE | No | Terr WoE | Plants | No Critical Habitat Determination | No | FALSE | No | 0 | R_876_poly_190130_STD_NAD83 | CONUS | 2 | CT | 0 | 0 | 0 | 0 | 0 | 0 | 0 | 0 | 0 | 0 | 0 | 0 | 0 | 0 | 0 | 0 | 0 | 0 | 0 | 0 | 0 | 0 | 0 | 0 | 0 | 0 | 0 | 0 | 0 | 0 | 0 | 0 | 0 | 0 | 7144519500 | 0
5362 | 303 | Pallid sturgeon | Scaphirhynchus albus | Endangered | Wherever found | Acipenseridae | 1 | 1 | Fishes | FALSE | No | Aqua WoE | Fish | No Critical Habitat Determination | No | FALSE | No | 0 | R_303_poly_190130_STD_NAD83_HUC12 | CONUS | 7 | IA | 0 | 0 | 0 | 0 | 0 | 0 | 0 | 0 | 0 | 0 | 0 | 0 | 0 | 0 | 0 | 0 | 0 | 0 | 0 | 0 | 0 | 0 | 0 | 0 | 0 | 0 | 0 | 0 | 0 | 0 | 0 | 0 | 0 | 0 | 79209741600 | 0
5363 | 1935 | Whitebark pine | Pinus albicaulis | Candidate | Wherever found | Pinaceae | 1 | 1 | Conifers and Cycads | FALSE | No | Terr WoE | Plants | No Critical Habitat Determination | No | FALSE | No | 0 | R_1935_poly_20150702_STD_NAD83 | CONUS | 16a | ID | 0 | 0 | 0 | 0 | 0 | 0 | 0 | 0 | 0 | 0 | 0 | 0 | 0 | 0 | 0 | 0 | 0 | 0 | 0 | 0 | 0 | 0 | 0 | 0 | 0 | 0 | 0 | 0 | 0 | 0 | 0 | 0 | 0 | 0 | 142000000000 | 0
5364 | 331 | Pink mucket (pearlymussel) | Lampsilis abrupta | Endangered | Wherever found | Unionidae | 1 | 1 | Clams | FALSE | No | Aqua WoE | Aquatic Invertebrates | No Critical Habitat Determination | No | FALSE | No | 0 | R_331_poly_190130_STD_NAD83_HUC12 | CONUS | 8 | IL | 0 | 0 | 0 | 0 | 0 | 0 | 0 | 0 | 0 | 0 | 0 | 0 | 0 | 0 | 0 | 0 | 0 | 0 | 0 | 0 | 0 | 0 | 0 | 0 | 0 | 0 | 0 | 0 | 0 | 0 | 0 | 0 | 0 | 0 | 136000000000 | 0
5365 | 338 | Rough pigtoe | Pleurobema plenum | Endangered | Wherever found | Unionidae | 1 | 1 | Clams | FALSE | No | Aqua WoE | Aquatic Invertebrates | No Critical Habitat Determination | No | FALSE | No | 0 | R_338_poly_190130_STD_NAD83_HUC12 | CONUS | 8 | IL | 0 | 0 | 0 | 0 | 0 | 0 | 0 | 0 | 0 | 0 | 0 | 0 | 0 | 0 | 0 | 0 | 0 | 0 | 0 | 0 | 0 | 0 | 0 | 0 | 0 | 0 | 0 | 0 | 0 | 0 | 0 | 0 | 0 | 0 | 75179382300 | 0
5366 | 340 | Orangefoot pimpleback (pearlymussel) | Plethobasus cooperianus | Endangered | Wherever found | Unionidae | 1 | 1 | Clams | FALSE | No | Aqua WoE | Aquatic Invertebrates | No Critical Habitat Determination | No | FALSE | No | 0 | R_340_poly_190130_STD_NAD83_HUC12 | CONUS | 8 | IL | 0 | 0 | 0 | 0 | 0 | 0 | 0 | 0 | 0 | 0 | 0 | 0 | 0 | 0 | 0 | 0 | 0 | 0 | 0 | 0 | 0 | 0 | 0 | 0 | 0 | 0 | 0 | 0 | 0 | 0 | 0 | 0 | 0 | 0 | 61370234100 | 0
5367 | 341 | Ring pink (mussel) | Obovaria retusa | Endangered | Wherever found | Unionidae | 1 | 1 | Clams | FALSE | No | Aqua WoE | Aquatic Invertebrates | No Critical Habitat Determination | No | FALSE | No | 0 | R_341_poly_190130_STD_NAD83_HUC12 | CONUS | 8 | IL | 0 | 0 | 0 | 0 | 0 | 0 | 0 | 0 | 0 | 0 | 0 | 0 | 0 | 0 | 0 | 0 | 0 | 0 | 0 | 0 | 0 | 0 | 0 | 0 | 0 | 0 | 0 | 0 | 0 | 0 | 0 | 0 | 0 | 0 | 52246523700 | 0
5368 | 342 | Fat pocketbook | Potamilus capax | Endangered | Wherever found | Unionidae | 1 | 1 | Clams | FALSE | No | Aqua WoE | Aquatic Invertebrates | No Critical Habitat Determination | No | FALSE | No | 0 | R_342_poly_190130_STD_NAD83_HUC12 | CONUS | 8 | IL | 0 | 0 | 0 | 0 | 0 | 0 | 0 | 0 | 0 | 0 | 0 | 0 | 0 | 0 | 0 | 0 | 0 | 0 | 0 | 0 | 0 | 0 | 0 | 0 | 0 | 0 | 0 | 0 | 0 | 0 | 0 | 0 | 0 | 0 | 41664081600 | 0
5369 | 352 | Clubshell | Pleurobema clava | Endangered | Wherever found; Except where listed as Experimental Populations | Unionidae | 1 | 1 | Clams | FALSE | No | Aqua WoE | Aquatic Invertebrates | No Critical Habitat Determination | No | FALSE | No | 0 | R_352_poly_190130_STD_NAD83_HUC12 | CONUS | 8 | IL | 0 | 0 | 0 | 0 | 0 | 0 | 0 | 0 | 0 | 0 | 0 | 0 | 0 | 0 | 0 | 0 | 0 | 0 | 0 | 0 | 0 | 0 | 0 | 0 | 0 | 0 | 0 | 0 | 0 | 0 | 0 | 0 | 0 | 0 | 140000000000 | 0
5370 | 3645 | Rabbitsfoot | Quadrula cylindrica cylindrica | Threatened | Wherever found | Unionidae | 1 | 1 | Clams | TRUE | Yes | Aqua WoE | Aquatic Invertebrates | Aqua WoE | Yes | FALSE | No | CH_3645_lineBuffer_20190204_STD_NAD83_HUC12 | R_3645_poly_190130_STD_NAD83_HUC12 | CONUS | 8 | IL | 0 | 0 | 0 | 0 | 0 | 0 | 0 | 0 | 0 | 0 | 0 | 0 | 0 | 0 | 0 | 0 | 0 | 0 | 0 | 0 | 0 | 0 | 0 | 0 | 0 | 0 | 0 | 0 | 0 | 0 | 0 | 0 | 0 | 0 | 134000000000 | 0
5371 | 368 | Fanshell | Cyprogenia stegaria | Endangered | Wherever found | Unionidae | 1 | 1 | Clams | FALSE | No | Aqua WoE | Aquatic Invertebrates | No Critical Habitat Determination | No | FALSE | No | 0 | R_368_poly_190130_STD_NAD83_HUC12 | CONUS | 8 | IL | 0 | 0 | 0 | 0 | 0 | 0 | 0 | 0 | 0 | 0 | 0 | 0 | 0 | 0 | 0 | 0 | 0 | 0 | 0 | 0 | 0 | 0 | 0 | 0 | 0 | 0 | 0 | 0 | 0 | 0 | 0 | 0 | 0 | 0 | 120000000000 | 0
5372 | 7512 | Cumberland bean (pearlymussel) | Villosa trabalis | Experimental Population Non-Essential | AL; Free-Flowing Reach of the Tennessee River below the Wilson Dam Colbert and Lauderdale Counties AL | Unionidae | 1 | 1 | Clams | FALSE | No | Aqua WoE | Aquatic Invertebrates | No Critical Habitat Determination | No | FALSE | No | 0 | R_7512_poly_190130_STD_NAD83_HUC12 | CONUS | 8 | IL | 0 | 0 | 0 | 0 | 0 | 0 | 0 | 0 | 0 | 0 | 0 | 0 | 0 | 0 | 0 | 0 | 0 | 0 | 0 | 0 | 0 | 0 | 0 | 0 | 0 | 0 | 0 | 0 | 0 | 0 | 0 | 0 | 0 | 0 | 230000000000 | 0
5373 | 7816 | Sheepnose Mussel | Plethobasus cyphyus | Endangered | Wherever found | Unionidae | 1 | 1 | Clams | FALSE | No | Aqua WoE | Aquatic Invertebrates | No Critical Habitat Determination | No | FALSE | No | 0 | R_7816_poly_190130_STD_NAD83_HUC12 | CONUS | 8 | IL | 0 | 0 | 0 | 0 | 0 | 0 | 0 | 0 | 0 | 0 | 0 | 0 | 0 | 0 | 0 | 0 | 0 | 0 | 0 | 0 | 0 | 0 | 0 | 0 | 0 | 0 | 0 | 0 | 0 | 0 | 0 | 0 | 0 | 0 | 426000000000 | 0
5374 | 8349 | Purple Cat's paw (=Purple Cat's paw pearlymussel) | Epioblasma obliquata obliquata | Experimental Population Non-Essential | AL; Free-Flowing Reach of the Tennessee River below the Wilson Dam Colbert and Lauderdale Counties AL | Unionidae | 1 | 1 | Clams | FALSE | No | Aqua WoE | Aquatic Invertebrates | No Critical Habitat Determination | No | FALSE | No | 0 | R_8349_poly_190130_STD_NAD83_HUC12 | CONUS | 8 | IL | 0 | 0 | 0 | 0 | 0 | 0 | 0 | 0 | 0 | 0 | 0 | 0 | 0 | 0 | 0 | 0 | 0 | 0 | 0 | 0 | 0 | 0 | 0 | 0 | 0 | 0 | 0 | 0 | 0 | 0 | 0 | 0 | 0 | 0 | 368000000000 | 0
5375 | 3670 | Rattlesnake-master borer moth | Papaipema eryngii | Candidate | Wherever found | Noctuidae | 1 | 1 | Insects | FALSE | No | Terr WoE | Terrestrial Invertebrates | No Critical Habitat Determination | No | FALSE | No | 0 | R_3670_poly_20150415_STD_NAD83 | CONUS | 5 | IN | 0 | 0 | 0 | 0 | 0 | 0 | 0 | 0 | 0 | 0 | 0 | 0 | 0 | 0 | 0 | 0 | 0 | 0 | 0 | 0 | 0 | 0 | 0 | 0 | 0 | 0 | 0 | 0 | 0 | 0 | 0 | 0 | 0 | 0 | 13057397100 | 0
5376 | 342 | Fat pocketbook | Potamilus capax | Endangered | Wherever found | Unionidae | 1 | 1 | Clams | FALSE | No | Aqua WoE | Aquatic Invertebrates | No Critical Habitat Determination | No | FALSE | No | 0 | R_342_poly_190130_STD_NAD83_HUC12 | CONUS | 7 | KY | 0 | 0 | 0 | 0 | 0 | 0 | 0 | 0 | 0 | 0 | 0 | 0 | 0 | 0 | 0 | 0 | 0 | 0 | 0 | 0 | 0 | 0 | 0 | 0 | 0 | 0 | 0 | 0 | 0 | 0 | 0 | 0 | 0 | 0 | 41664081600 | 0
5377 | 3645 | Rabbitsfoot | Quadrula cylindrica cylindrica | Threatened | Wherever found | Unionidae | 1 | 1 | Clams | TRUE | Yes | Aqua WoE | Aquatic Invertebrates | Aqua WoE | Yes | FALSE | No | CH_3645_lineBuffer_20190204_STD_NAD83_HUC12 | R_3645_poly_190130_STD_NAD83_HUC12 | CONUS | 7 | KY | 0 | 0 | 0 | 0 | 0 | 0 | 0 | 0 | 0 | 0 | 0 | 0 | 0 | 0 | 0 | 0 | 0 | 0 | 0 | 0 | 0 | 0 | 0 | 0 | 0 | 0 | 0 | 0 | 0 | 0 | 0 | 0 | 0 | 0 | 134000000000 | 0
5378 | 486 | Lee County cave isopod | Lirceus usdagalun | Endangered | Wherever found | Asellidae | 1 | 1 | Crustaceans | FALSE | No | Aqua WoE | Aquatic Invertebrates | No Critical Habitat Determination | No | FALSE | No | 0 | R_486_poly_190130_STD_NAD83 | CONUS | 5 | KY | 0 | 0 | 0 | 0 | 0 | 0 | 0 | 0 | 0 | 0 | 0 | 0 | 0 | 0 | 0 | 0 | 0 | 0 | 0 | 0 | 0 | 0 | 0 | 0 | 0 | 0 | 0 | 0 | 0 | 0 | 0 | 0 | 0 | 0 | 0 | 0
5379 | 486 | Lee County cave isopod | Lirceus usdagalun | Endangered | Wherever found | Asellidae | 1 | 1 | Crustaceans | FALSE | No | Aqua WoE | Aquatic Invertebrates | No Critical Habitat Determination | No | FALSE | No | 0 | R_486_poly_190130_STD_NAD83 | CONUS | 6 | KY | 0 | 0 | 0 | 0 | 0 | 0 | 0 | 0 | 0 | 0 | 0 | 0 | 0 | 0 | 0 | 0 | 0 | 0 | 0 | 0 | 0 | 0 | 0 | 0 | 0 | 0 | 0 | 0 | 0 | 0 | 0 | 0 | 0 | 0 | 0 | 0
5380 | 7816 | Sheepnose Mussel | Plethobasus cyphyus | Endangered | Wherever found | Unionidae | 1 | 1 | Clams | FALSE | No | Aqua WoE | Aquatic Invertebrates | No Critical Habitat Determination | No | FALSE | No | 0 | R_7816_poly_190130_STD_NAD83_HUC12 | CONUS | 7 | KY | 0 | 0 | 0 | 0 | 0 | 0 | 0 | 0 | 0 | 0 | 0 | 0 | 0 | 0 | 0 | 0 | 0 | 0 | 0 | 0 | 0 | 0 | 0 | 0 | 0 | 0 | 0 | 0 | 0 | 0 | 0 | 0 | 0 | 0 | 426000000000 | 0
5381 | 168 | Alabama red-belly turtle | Pseudemys alabamensis | Endangered | Wherever found | Emydidae | 1 | 1 | Reptiles | FALSE | No | Terr WoE | Reptiles | No Critical Habitat Determination | No | FALSE | No | 0 | R_168_poly_190130_STD_NAD83 | CONUS | 3 | LA | 0 | 0 | 0 | 0 | 0 | 0 | 0 | 0 | 0 | 0 | 0 | 0 | 0 | 0 | 0 | 0 | 0 | 0 | 0 | 0 | 0 | 0 | 0 | 0 | 0 | 0 | 0 | 0 | 0 | 0 | 0 | 0 | 0 | 0 | 3686157900 | 0
5382 | 168 | Alabama red-belly turtle | Pseudemys alabamensis | Endangered | Wherever found | Emydidae | 1 | 1 | Reptiles | FALSE | No | Terr WoE | Reptiles | No Critical Habitat Determination | No | FALSE | No | 0 | R_168_poly_190130_STD_NAD83 | CONUS | 8 | LA | 0 | 0 | 0 | 0 | 0 | 0 | 0 | 0 | 0 | 0 | 0 | 0 | 0 | 0 | 0 | 0 | 0 | 0 | 0 | 0 | 0 | 0 | 0 | 0 | 0 | 0 | 0 | 0 | 0 | 0 | 0 | 0 | 0 | 0 | 3686157900 | 0
5383 | 303 | Pallid sturgeon | Scaphirhynchus albus | Endangered | Wherever found | Acipenseridae | 1 | 1 | Fishes | FALSE | No | Aqua WoE | Fish | No Critical Habitat Determination | No | FALSE | No | 0 | R_303_poly_190130_STD_NAD83_HUC12 | CONUS | 3 | LA | 0 | 0 | 0 | 0 | 0 | 0 | 0 | 0 | 0 | 0 | 0 | 0 | 0 | 0 | 0 | 0 | 0 | 0 | 0 | 0 | 0 | 0 | 0 | 0 | 0 | 0 | 0 | 0 | 0 | 0 | 0 | 0 | 0 | 0 | 79209741600 | 0
5384 | 3645 | Rabbitsfoot | Quadrula cylindrica cylindrica | Threatened | Wherever found | Unionidae | 1 | 1 | Clams | TRUE | Yes | Aqua WoE | Aquatic Invertebrates | Aqua WoE | Yes | FALSE | No | CH_3645_lineBuffer_20190204_STD_NAD83_HUC12 | R_3645_poly_190130_STD_NAD83_HUC12 | CONUS | 11a | LA | 0 | 0 | 0 | 0 | 0 | 0 | 0 | 0 | 0 | 0 | 0 | 0 | 0 | 0 | 0 | 0 | 0 | 0 | 0 | 0 | 0 | 0 | 0 | 0 | 0 | 0 | 0 | 0 | 0 | 0 | 0 | 0 | 0 | 0 | 134000000000 | 0
5385 | 6097 | Black pine snake | Pituophis melanoleucus lodingi | Threatened | Wherever found | Colubridae | 1 | 1 | Reptiles | FALSE | No | Terr WoE | Reptiles | No Critical Habitat Determination | No | FALSE | No | 0 | R_6097_poly_190130_STD_NAD83 | CONUS | 8 | LA | 0 | 0 | 0 | 0 | 0 | 0 | 0 | 0 | 0 | 0 | 0 | 0 | 0 | 0 | 0 | 0 | 0 | 0 | 0 | 0 | 0 | 0 | 0 | 0 | 0 | 0 | 0 | 0 | 0 | 0 | 0 | 0 | 0 | 0 | 21883270500 | 0
5386 | 1 | Indiana bat | Myotis sodalis | Endangered | Wherever found | Vespertilionidae | 1 | 1 | Mammals | TRUE | Yes | Terr WoE | Mammals | Terr WoE | Yes | FALSE | No | CH_1_poly_20181208_STD_WGS84_NAD83 | R_1_poly_190130_STD_NAD83 | CONUS | 1 | MA | 0 | 0 | 0 | 0 | 0 | 0 | 0 | 0 | 0 | 0 | 0 | 0 | 0 | 0 | 0 | 0 | 0 | 0 | 0 | 0 | 0 | 0 | 0 | 0 | 0 | 0 | 0 | 0 | 0 | 0 | 0 | 0 | 0 | 0 | 1080000000000 | 0
5387 | 11 | Gray wolf | Canis lupus | Endangered | U.S.A.: All of AL AR CA CO CT DE FL GA IA IN IL KS KY LA MA MD ME MI MO MS NC ND NE NH NJ NV NY OH OK PA RI SC SD TN TX VA VT WI and WV; and portions of AZ NM OR UT and WA. Mexico. | Canidae | 1 | 1 | Mammals | Not Prudent | No | Terr WoE | Mammals | No Critical Habitat Determination | Yes | FALSE | No | 0 | R_11_poly_190130_STD_NAD83 | CONUS | 4 | MN | 0 | 0 | 0 | 0 | 0 | 0 | 0 | 0 | 0 | 0 | 0 | 0 | 0 | 0 | 0 | 0 | 0 | 0 | 0 | 0 | 0 | 0 | 0 | 0 | 0 | 0 | 0 | 0 | 0 | 0 | 0 | 0 | 0 | 0 | 262000000000 | 0
5388 | 94 | Kirtland's Warbler | Setophaga kirtlandii (= Dendroica kirtlandii) | Endangered | Wherever found | Parulidae | 1 | 3 | Birds | FALSE | No | Removed | Birds | No Critical Habitat Determination | No | TRUE | Yes | 0 | R_94_poly_190130_STD_NAD83 | CONUS | 4 | MN | 0 | 0 | 0 | 0 | 0 | 0 | 0 | 0 | 0 | 0 | 0 | 0 | 0 | 0 | 0 | 0 | 0 | 0 | 0 | 0 | 0 | 0 | 0 | 0 | 0 | 0 | 0 | 0 | 0 | 0 | 0 | 0 | 0 | 0 | 65913539400 | 0
5389 | 94 | Kirtland's Warbler | Setophaga kirtlandii (= Dendroica kirtlandii) | Endangered | Wherever found | Parulidae | 1 | 3 | Birds | FALSE | No | Removed | Birds | No Critical Habitat Determination | No | TRUE | Yes | 0 | R_94_poly_190130_STD_NAD83 | CONUS | 7 | MN | 0 | 0 | 0 | 0 | 0 | 0 | 0 | 0 | 0 | 0 | 0 | 0 | 0 | 0 | 0 | 0 | 0 | 0 | 0 | 0 | 0 | 0 | 0 | 0 | 0 | 0 | 0 | 0 | 0 | 0 | 0 | 0 | 0 | 0 | 65913539400 | 0
5390 | 977 | Fassett's locoweed | Oxytropis campestris var. chartacea | Threatened | Wherever found | Fabaceae | 1 | 1 | Flowering Plants | FALSE | No | Terr WoE | Plants | No Critical Habitat Determination | No | FALSE | No | 0 | R_977_poly_190130_STD_NAD83 | CONUS | 4 | MN | 0 | 0 | 0 | 0 | 0 | 0 | 0 | 0 | 0 | 0 | 0 | 0 | 0 | 0 | 0 | 0 | 0 | 0 | 0 | 0 | 0 | 0 | 0 | 0 | 0 | 0 | 0 | 0 | 0 | 0 | 0 | 0 | 0 | 0 | 11186516700 | 0
5391 | 977 | Fassett's locoweed | Oxytropis campestris var. chartacea | Threatened | Wherever found | Fabaceae | 1 | 1 | Flowering Plants | FALSE | No | Terr WoE | Plants | No Critical Habitat Determination | No | FALSE | No | 0 | R_977_poly_190130_STD_NAD83 | CONUS | 7 | MN | 0 | 0 | 0 | 0 | 0 | 0 | 0 | 0 | 0 | 0 | 0 | 0 | 0 | 0 | 0 | 0 | 0 | 0 | 0 | 0 | 0 | 0 | 0 | 0 | 0 | 0 | 0 | 0 | 0 | 0 | 0 | 0 | 0 | 0 | 11186516700 | 0
5392 | 313 | Relict darter | Etheostoma chienense | Endangered | Wherever found | Percidae | 1 | 1 | Fishes | FALSE | No | Aqua WoE | Fish | No Critical Habitat Determination | No | FALSE | No | 0 | R_313_poly_190130_STD_NAD83_HUC12 | CONUS | 7 | MO | 0 | 0 | 0 | 0 | 0 | 0 | 0 | 0 | 0 | 0 | 0 | 0 | 0 | 0 | 0 | 0 | 0 | 0 | 0 | 0 | 0 | 0 | 0 | 0 | 0 | 0 | 0 | 0 | 0 | 0 | 0 | 0 | 0 | 0 | 0 | 0
5393 | 628 | Price's potato-bean | Apios priceana | Threatened | Wherever found | Fabaceae | 1 | 1 | Flowering Plants | FALSE | No | Terr WoE | Plants | No Critical Habitat Determination | No | FALSE | No | 0 | R_628_poly_190130_STD_NAD83 | CONUS | 7 | MO | 0 | 0 | 0 | 0 | 0 | 0 | 0 | 0 | 0 | 0 | 0 | 0 | 0 | 0 | 0 | 0 | 0 | 0 | 0 | 0 | 0 | 0 | 0 | 0 | 0 | 0 | 0 | 0 | 0 | 0 | 0 | 0 | 0 | 0 | 30246060600 | 0
5394 | 168 | Alabama red-belly turtle | Pseudemys alabamensis | Endangered | Wherever found | Emydidae | 1 | 1 | Reptiles | FALSE | No | Terr WoE | Reptiles | No Critical Habitat Determination | No | FALSE | No | 0 | R_168_poly_190130_STD_NAD83 | CONUS | 8 | MS | 0 | 0 | 0 | 0 | 0 | 0 | 0 | 0 | 0 | 0 | 0 | 0 | 0 | 0 | 0 | 0 | 0 | 0 | 0 | 0 | 0 | 0 | 0 | 0 | 0 | 0 | 0 | 0 | 0 | 0 | 0 | 0 | 0 | 0 | 3686157900 | 0
5395 | 6097 | Black pine snake | Pituophis melanoleucus lodingi | Threatened | Wherever found | Colubridae | 1 | 1 | Reptiles | FALSE | No | Terr WoE | Reptiles | No Critical Habitat Determination | No | FALSE | No | 0 | R_6097_poly_190130_STD_NAD83 | CONUS | 8 | MS | 0 | 0 | 0 | 0 | 0 | 0 | 0 | 0 | 0 | 0 | 0 | 0 | 0 | 0 | 0 | 0 | 0 | 0 | 0 | 0 | 0 | 0 | 0 | 0 | 0 | 0 | 0 | 0 | 0 | 0 | 0 | 0 | 0 | 0 | 21883270500 | 0
5396 | 613 | Spalding's Catchfly | Silene spaldingii | Threatened | Wherever found | Caryophyllaceae | 1 | 1 | Flowering Plants | FALSE | No | Terr WoE | Plants | No Critical Habitat Determination | No | FALSE | No | 0 | R_613_poly_190130_STD_NAD83 | CONUS | 17a | MT | 0 | 0 | 0 | 0 | 0 | 0 | 0 | 0 | 0 | 0 | 0 | 0 | 0 | 0 | 0 | 0 | 0 | 0 | 0 | 0 | 0 | 0 | 0 | 0 | 0 | 0 | 0 | 0 | 0 | 0 | 0 | 0 | 0 | 0 | 37584035100 | 0
5397 | 924 | Smooth coneflower | Echinacea laevigata | Endangered | Wherever found | Asteraceae | 1 | 1 | Flowering Plants | FALSE | No | Terr WoE | Plants | No Critical Habitat Determination | No | FALSE | No | 0 | R_924_poly_190130_STD_NAD83 | CONUS | 6 | NC | 0 | 0 | 0 | 0 | 0 | 0 | 0 | 0 | 0 | 0 | 0 | 0 | 0 | 0 | 0 | 0 | 0 | 0 | 0 | 0 | 0 | 0 | 0 | 0 | 0 | 0 | 0 | 0 | 0 | 0 | 0 | 0 | 0 | 0 | 23542236900 | 0
5398 | 7572 | Black-footed ferret | Mustela nigripes | Experimental Population Non-Essential | U.S.A. (WY and specified portions of AZ CO MT SD and UT see 17.84(g)(9)) | Mustelidae | 1 | 3 | Mammals | FALSE | No | Terr WoE | Mammals | No Critical Habitat Determination | No | FALSE | No | 0 | R_7572_poly_190130_STD_NAD83 | CONUS | 10a | NE | 0 | 0 | 0 | 0 | 0 | 0 | 0 | 0 | 0 | 0 | 0 | 0 | 0 | 0 | 0 | 0 | 0 | 0 | 0 | 0 | 0 | 0 | 0 | 0 | 0 | 0 | 0 | 0 | 0 | 0 | 0 | 0 | 0 | 0 | 0 | 0
5399 | 4064 | Gunnison sage-grouse | Centrocercus minimus | Threatened | Wherever found | Phasianidae | 1 | 1 | Birds | TRUE | Yes | Terr WoE | Birds | Terr WoE | Yes | FALSE | No | CH_4064_poly_20181208_STD_WGS84_NAD83 | R_4064_poly_190130_STD_NAD83 | CONUS | 11b | NM | 0 | 0 | 0 | 0 | 0 | 0 | 0 | 0 | 0 | 0 | 0 | 0 | 0 | 0 | 0 | 0 | 0 | 0 | 0 | 0 | 0 | 0 | 0 | 0 | 0 | 0 | 0 | 0 | 0 | 0 | 0 | 0 | 0 | 0 | 0 | 0
5400 | 4479 | Phantom Springsnail | Pyrgulopsis texana | Endangered | Wherever found | Hydrobiidae | 1 | 1 | Snails | TRUE | Yes | Aqua WoE | Aquatic Invertebrates | Aqua WoE | Yes | FALSE | No | CH_4479_poly_20181208_STD_WGS84_NAD83 | R_4479_poly_190130_STD_NAD83 | CONUS | 13 | NM | 0 | 0 | 0 | 0 | 0 | 0 | 0 | 0 | 0 | 0 | 0 | 0 | 0 | 0 | 0 | 0 | 0 | 0 | 0 | 0 | 0 | 0 | 0 | 0 | 0 | 0 | 0 | 0 | 0 | 0 | 0 | 0 | 0 | 0 | 0 | 0
5401 | 4724 | Pagosa skyrocket | Ipomopsis polyantha | Endangered | Wherever found | Polemoniaceae | 1 | 1 | Flowering Plants | TRUE | Yes | Terr WoE | Plants | Terr WoE | Yes | FALSE | No | CH_4724_poly_20181208_STD_WGS84_NAD83 | R_4724_poly_190130_STD_NAD83 | CONUS | 14 | NM | 0 | 0 | 0 | 0 | 0 | 0 | 0 | 0 | 0 | 0 | 0 | 0 | 0 | 0 | 0 | 0 | 0 | 0 | 0 | 0 | 0 | 0 | 0 | 0 | 0 | 0 | 0 | 0 | 0 | 0 | 0 | 0 | 0 | 0 | 0 | 0
5402 | 6138 | Phantom Tryonia | Tryonia cheatumi | Endangered | Wherever found | Hydrobiidae | 1 | 1 | Snails | TRUE | Yes | Aqua WoE | Aquatic Invertebrates | Aqua WoE | Yes | FALSE | No | CH_6138_poly_20181208_STD_WGS84_NAD83 | R_6138_poly_190130_STD_NAD83 | CONUS | 13 | NM | 0 | 0 | 0 | 0 | 0 | 0 | 0 | 0 | 0 | 0 | 0 | 0 | 0 | 0 | 0 | 0 | 0 | 0 | 0 | 0 | 0 | 0 | 0 | 0 | 0 | 0 | 0 | 0 | 0 | 0 | 0 | 0 | 0 | 0 | 0 | 0
5403 | 11 | Gray wolf | Canis lupus | Endangered | U.S.A.: All of AL AR CA CO CT DE FL GA IA IN IL KS KY LA MA MD ME MI MO MS NC ND NE NH NJ NV NY OH OK PA RI SC SD TN TX VA VT WI and WV; and portions of AZ NM OR UT and WA. Mexico. | Canidae | 1 | 1 | Mammals | Not Prudent | No | Terr WoE | Mammals | No Critical Habitat Determination | Yes | FALSE | No | 0 | R_11_poly_190130_STD_NAD83 | CONUS | 17b | NV | 0 | 0 | 0 | 0 | 0 | 0 | 0 | 0 | 0 | 0 | 0 | 0 | 0 | 0 | 0 | 0 | 0 | 0 | 0 | 0 | 0 | 0 | 0 | 0 | 0 | 0 | 0 | 0 | 0 | 0 | 0 | 0 | 0 | 0 | 262000000000 | 0
5404 | 1740 | Mountain yellow-legged frog | Rana muscosa | Endangered | Northern California DPS | Ranidae | 1 | 1 | Amphibians | TRUE | Yes | Terr and Aqua WoE | Amphibians | Terr and Aqua WoE | Yes | FALSE | No | CH_1740_poly_20181208_STD_WGS84_NAD83 | R_1740_poly_190130_STD_NAD83 | CONUS | 16b | NV | 0 | 0 | 0 | 0 | 0 | 0 | 0 | 0 | 0 | 0 | 0 | 0 | 0 | 0 | 0 | 0 | 0 | 0 | 0 | 0 | 0 | 0 | 0 | 0 | 0 | 0 | 0 | 0 | 0 | 0 | 0 | 0 | 0 | 0 | 0 | 0
5405 | 131 | Piping Plover | Charadrius melodus | Threatened | except Great Lakes watershed | Charadriidae | 1 | 3 | Birds | TRUE | Yes | Terr WoE | Birds | Terr WoE | Yes | TRUE | Yes | CH_131_poly_20181208_STD_WGS84_NAD83 | R_131_poly_190130_STD_NAD83 | CONUS | 4 | PA | 0 | 0 | 0 | 0 | 0 | 0 | 0 | 0 | 0 | 0 | 0 | 0 | 0 | 0 | 0 | 0 | 0 | 0 | 0 | 0 | 0 | 0 | 0 | 0 | 0 | 0 | 0 | 0 | 0 | 0 | 0 | 0 | 0 | 107100 | 715000000000 | 1.5e-05
5406 | 135 | Roseate tern | Sterna dougallii dougallii | Endangered | northeast U.S. nesting pop. | Laridae | 1 | 3 | Birds | FALSE | No | Terr WoE | Birds | No Critical Habitat Determination | No | TRUE | Yes | 0 | R_135_poly_190130_STD_NAD83 | CONUS | 4 | PA | 0 | 0 | 0 | 0 | 0 | 0 | 0 | 0 | 0 | 0 | 0 | 0 | 0 | 0 | 0 | 0 | 0 | 0 | 0 | 0 | 0 | 0 | 0 | 0 | 0 | 0 | 0 | 0 | 0 | 0 | 0 | 0 | 0 | 107100 | 140000000000 | 7.67e-05
5407 | 7800 | Eastern Massasauga (=rattlesnake) | Sistrurus catenatus | Threatened | Wherever found | Viperidae | 1 | 3 | Reptiles | FALSE | No | Terr WoE | Reptiles | No Critical Habitat Determination | No | FALSE | No | 0 | R_7800_poly_190130_STD_NAD83 | CONUS | 4 | PA | 0 | 0 | 0 | 0 | 0 | 0 | 0 | 0 | 0 | 0 | 0 | 0 | 0 | 0 | 0 | 0 | 0 | 0 | 0 | 0 | 0 | 0 | 0 | 0 | 0 | 0 | 0 | 0 | 0 | 0 | 0 | 0 | 0 | 0 | 400000000000 | 0
5408 | 875 | Sensitive joint-vetch | Aeschynomene virginica | Threatened | Wherever found | Fabaceae | 1 | 1 | Flowering Plants | FALSE | No | Terr and Aqua WoE | Plants | No Critical Habitat Determination | No | FALSE | No | 0 | R_875_poly_190130_STD_NAD83 | CONUS | 2 | PA | 0 | 0 | 0 | 0 | 0 | 0 | 0 | 0 | 0 | 0 | 0 | 0 | 0 | 0 | 0 | 0 | 0 | 0 | 0 | 0 | 0 | 0 | 0 | 0 | 0 | 0 | 0 | 0 | 0 | 0 | 0 | 0 | 0 | 0 | 2629617300 | 0
5409 | 946 | Swamp pink | Helonias bullata | Threatened | Wherever found | Liliaceae | 1 | 1 | Flowering Plants | FALSE | No | Terr WoE | Plants | No Critical Habitat Determination | No | FALSE | No | 0 | R_946_poly_190130_STD_NAD83 | CONUS | 2 | PA | 0 | 0 | 0 | 0 | 0 | 0 | 0 | 0 | 0 | 0 | 0 | 0 | 0 | 0 | 0 | 0 | 0 | 0 | 0 | 0 | 0 | 0 | 0 | 0 | 0 | 0 | 0 | 0 | 0 | 0 | 0 | 0 | 0 | 0 | 21092530500 | 0
5410 | 996 | American chaffseed | Schwalbea americana | Endangered | Wherever found | Scrophulariaceae | 1 | 1 | Flowering Plants | FALSE | No | Terr WoE | Plants | No Critical Habitat Determination | No | FALSE | No | 0 | R_996_poly_190130_STD_NAD83 | CONUS | 2 | PA | 0 | 0 | 0 | 0 | 0 | 0 | 0 | 0 | 0 | 0 | 0 | 0 | 0 | 0 | 0 | 0 | 0 | 0 | 0 | 0 | 0 | 0 | 0 | 0 | 0 | 0 | 0 | 0 | 0 | 0 | 0 | 0 | 0 | 0 | 147000000000 | 0
5411 | 10043 | Northern Long-Eared Bat | Myotis septentrionalis | Threatened | Wherever found | Vespertilionidae | 1 | 3 | Mammals | FALSE | No | Terr WoE | Mammals | No Critical Habitat Determination | No | FALSE | No | 0 | R_10043_poly_190130_STD_NAD83 | CONUS | 6 | SC | 0 | 0 | 0 | 0 | 0 | 0 | 0 | 0 | 0 | 0 | 0 | 0 | 0 | 0 | 0 | 0 | 0 | 0 | 0 | 0 | 0 | 0 | 0 | 0 | 0 | 0 | 0 | 0 | 0 | 0 | 0 | 0 | 0 | 92700 | 2340000000000 | 3.96e-06
5412 | 11319 | Eastern Black rail | Laterallus jamaicensis ssp. jamaicensis | Proposed Threatened | Wherever found | 0 | 1 | 1 | Birds | FALSE | No | Terr Woe | Birds | No Critical Habitat Determination | No | 0 | 0 | 0 | R_11319_poly_190130_STD_NAD83 | Both | 6 | SC | 0 | 0 | 0 | 0 | 0 | 0 | 0 | 0 | 0 | 0 | 0 | 0 | 0 | 0 | 0 | 0 | 0 | 0 | 0 | 0 | 0 | 0 | 0 | 0 | 0 | 0 | 0 | 0 | 0 | 0 | 0 | 0 | 0 | 63000 | 3470000000000 | 1.82e-06
5413 | 1153 | White irisette | Sisyrinchium dichotomum | Endangered | Wherever found | Iridaceae | 1 | 1 | Flowering Plants | FALSE | No | Terr WoE | Plants | No Critical Habitat Determination | No | FALSE | No | 0 | R_1153_poly_190130_STD_NAD83 | CONUS | 6 | SC | 0 | 0 | 0 | 0 | 0 | 0 | 0 | 0 | 0 | 0 | 0 | 0 | 0 | 0 | 0 | 0 | 0 | 0 | 0 | 0 | 0 | 0 | 0 | 0 | 0 | 0 | 0 | 0 | 0 | 0 | 0 | 0 | 0 | 157500 | 6458702400 | 0.0024386
5414 | 1220 | Rock gnome lichen | Gymnoderma lineare | Endangered | Wherever found | Cladoniaceae | 1 | 1 | Lichens | FALSE | No | Terr WoE | Plants | No Critical Habitat Determination | No | FALSE | No | 0 | R_1220_poly_190130_STD_NAD83 | CONUS | 6 | SC | 0 | 0 | 0 | 0 | 0 | 0 | 0 | 0 | 0 | 0 | 0 | 0 | 0 | 0 | 0 | 0 | 0 | 0 | 0 | 0 | 0 | 0 | 0 | 0 | 0 | 0 | 0 | 0 | 0 | 0 | 0 | 0 | 0 | 0 | 0 | 0
5415 | 131 | Piping Plover | Charadrius melodus | Threatened | except Great Lakes watershed | Charadriidae | 1 | 3 | Birds | TRUE | Yes | Terr WoE | Birds | Terr WoE | Yes | TRUE | Yes | CH_131_poly_20181208_STD_WGS84_NAD83 | R_131_poly_190130_STD_NAD83 | CONUS | 6 | SC | 0 | 0 | 0 | 0 | 0 | 0 | 0 | 0 | 0 | 0 | 0 | 0 | 0 | 0 | 0 | 0 | 0 | 0 | 0 | 0 | 0 | 0 | 0 | 0 | 0 | 0 | 0 | 0 | 0 | 0 | 0 | 0 | 0 | 63000 | 715000000000 | 8.81e-06
5416 | 1358 | Magnificent ramshorn | Planorbella magnifica | Candidate | Wherever found | Planorbidae | 1 | 1 | Snails | FALSE | No | Aqua WoE | Aquatic Invertebrates | No Critical Habitat Determination | No | FALSE | No | 0 | R_1358_poly_20150415_STD_NAD83 | CONUS | 3 | SC | 0 | 0 | 0 | 0 | 0 | 0 | 0 | 0 | 0 | 0 | 0 | 0 | 0 | 0 | 0 | 0 | 0 | 0 | 0 | 0 | 0 | 0 | 0 | 0 | 0 | 0 | 0 | 0 | 0 | 0 | 0 | 0 | 0 | 0 | 0 | 0
5417 | 136 | Roseate tern | Sterna dougallii dougallii | Threatened | Western Hemisphere except NE U.S. | Laridae | 1 | 3 | Birds | FALSE | No | Terr WoE | Birds | No Critical Habitat Determination | No | TRUE | Yes | 0 | R_136_poly_190130_STD_NAD83 | Both | 6 | SC | 0 | 0 | 0 | 0 | 0 | 0 | 0 | 0 | 0 | 0 | 0 | 0 | 0 | 0 | 0 | 0 | 0 | 0 | 0 | 0 | 0 | 0 | 0 | 0 | 0 | 0 | 0 | 0 | 0 | 0 | 0 | 0 | 0 | 117900 | 222000000000 | 5.31e-05
5418 | 1415 | White fringeless orchid | Platanthera integrilabia | Threatened | Wherever found | Orchidaceae | 1 | 1 | Flowering Plants | FALSE | No | Terr WoE | Plants | No Critical Habitat Determination | No | FALSE | No | 0 | R_1415_poly_190130_STD_NAD83 | CONUS | 6 | SC | 0 | 0 | 0 | 0 | 0 | 0 | 0 | 0 | 0 | 0 | 0 | 0 | 0 | 0 | 0 | 0 | 0 | 0 | 0 | 0 | 0 | 0 | 0 | 0 | 0 | 0 | 0 | 0 | 0 | 0 | 0 | 0 | 0 | 157500 | 28413936900 | 0.00055431
5419 | 21 | Gray bat | Myotis grisescens | Endangered | Wherever found | Vespertilionidae | 1 | 1 | Mammals | FALSE | No | Terr WoE | Mammals | No Critical Habitat Determination | No | FALSE | No | 0 | R_21_poly_190130_STD_NAD83 | CONUS | 6 | SC | 0 | 0 | 0 | 0 | 0 | 0 | 0 | 0 | 0 | 0 | 0 | 0 | 0 | 0 | 0 | 0 | 0 | 0 | 0 | 0 | 0 | 0 | 0 | 0 | 0 | 0 | 0 | 0 | 0 | 0 | 0 | 0 | 0 | 67500 | 338000000000 | 2e-05
5420 | 3492 | Black-capped petrel | Pterodroma hasitata | Proposed Threatened | Wherever found | 0 | 1 | 1 | Birds | FALSE | No | Qualitative - Incomplete exposure pathway | Birds | No Critical Habitat Determination | No | 0 | 0 | 0 | R_3492_poly_190130_STD_NAD83 | CONUS | 6 | SC | 0 | 0 | 0 | 0 | 0 | 0 | 0 | 0 | 0 | 0 | 0 | 0 | 0 | 0 | 0 | 0 | 0 | 0 | 0 | 0 | 0 | 0 | 0 | 0 | 0 | 0 | 0 | 0 | 0 | 0 | 0 | 0 | 0 | 108900 | 330000000000 | 3.3e-05
5421 | 354 | Appalachian elktoe | Alasmidonta raveneliana | Endangered | Wherever found | Unionidae | 1 | 1 | Clams | TRUE | Yes | Aqua WoE | Aquatic Invertebrates | Aqua WoE | Yes | FALSE | No | CH_354_poly_20181208_STD_WGS84_NAD83_HUC12 | R_354_poly_190130_STD_NAD83_HUC12 | CONUS | 6 | SC | 0 | 0 | 0 | 0 | 0 | 0 | 0 | 0 | 0 | 0 | 0 | 0 | 0 | 0 | 0 | 0 | 0 | 0 | 0 | 0 | 0 | 0 | 0 | 0 | 0 | 0 | 0 | 0 | 0 | 0 | 0 | 0 | 0 | 104400 | 19331779500 | 0.00054004
5422 | 42 | Carolina northern flying squirrel | Glaucomys sabrinus coloratus | Endangered | Wherever found | Sciuridae | 1 | 1 | Mammals | FALSE | No | Terr WoE | Mammals | No Critical Habitat Determination | No | FALSE | No | 0 | R_42_poly_190130_STD_NAD83 | CONUS | 6 | SC | 0 | 0 | 0 | 0 | 0 | 0 | 0 | 0 | 0 | 0 | 0 | 0 | 0 | 0 | 0 | 0 | 0 | 0 | 0 | 0 | 0 | 0 | 0 | 0 | 0 | 0 | 0 | 0 | 0 | 0 | 0 | 0 | 0 | 67500 | 23350139100 | 0.00028908
5423 | 818 | Bunched arrowhead | Sagittaria fasciculata | Endangered | Wherever found | Alismataceae | 1 | 1 | Flowering Plants | FALSE | No | Terr WoE | Plants | No Critical Habitat Determination | No | FALSE | No | 0 | R_818_poly_190130_STD_NAD83 | CONUS | 6 | SC | 0 | 0 | 0 | 0 | 0 | 0 | 0 | 0 | 0 | 0 | 0 | 0 | 0 | 0 | 0 | 0 | 0 | 0 | 0 | 0 | 0 | 0 | 0 | 0 | 0 | 0 | 0 | 0 | 0 | 0 | 0 | 0 | 0 | 157500 | 4750128900 | 0.0033157
5424 | 8621 | Red knot | Calidris canutus rufa | Threatened | Wherever found | Scolopacidae | 1 | 3 | Birds | FALSE | No | Terr WoE | Birds | No Critical Habitat Determination | No | FALSE | No | 0 | R_8621_poly_190130_STD_NAD83 | CONUS | 6 | SC | 0 | 0 | 0 | 0 | 0 | 0 | 0 | 0 | 0 | 0 | 0 | 0 | 0 | 0 | 0 | 0 | 0 | 0 | 0 | 0 | 0 | 0 | 0 | 0 | 0 | 0 | 0 | 0 | 0 | 0 | 0 | 0 | 0 | 63000 | 1360000000000 | 4.63e-06
5425 | NMFS139 | dwarf seahorse | Hippocampus zosterae | Candidate | None | Syngnathidae | 2 | 1 | Fishes | FALSE | No | Aqua WoE | Fish | No Critical Habitat Determination | No | FALSE | No | 0 | R_NMFS139_HUC2_20161101_STD_NAD83 | Both | 6 | SC | 0 | 0 | 0 | 0 | 0 | 0 | 0 | 0 | 0 | 0 | 0 | 0 | 0 | 0 | 0 | 0 | 0 | 0 | 0 | 0 | 0 | 0 | 0 | 0 | 0 | 0 | 0 | 0 | 0 | 0 | 0 | 0 | 0 | 40500 | 1430000000000 | 2.83e-06
5426 | NMFS174 | giant manta ray | Manta birostris | Proposed Threatened | None | Mobulidae | 2 | 3 | Fishes | FALSE | No | Aqua WoE | Fish | No Critical Habitat Determination | No | FALSE | No | 0 | R_NMFS174_HUC2_20161101_STD_NAD83 | CONUS | 6 | SC | 0 | 0 | 0 | 0 | 0 | 0 | 0 | 0 | 0 | 0 | 0 | 0 | 0 | 0 | 0 | 0 | 0 | 0 | 0 | 0 | 0 | 0 | 0 | 0 | 0 | 0 | 0 | 0 | 0 | 0 | 0 | 0 | 0 | 40500 | 1570000000000 | 2.58e-06
5427 | 131 | Piping Plover | Charadrius melodus | Threatened | except Great Lakes watershed | Charadriidae | 1 | 3 | Birds | TRUE | Yes | Terr WoE | Birds | Terr WoE | Yes | TRUE | Yes | CH_131_poly_20181208_STD_WGS84_NAD83 | R_131_poly_190130_STD_NAD83 | CONUS | 7 | SD | 0 | 0 | 0 | 0 | 0 | 0 | 0 | 0 | 0 | 0 | 0 | 0 | 0 | 0 | 0 | 0 | 0 | 0 | 0 | 0 | 0 | 0 | 0 | 0 | 0 | 0 | 0 | 0 | 0 | 0 | 0 | 0 | 0 | 0 | 715000000000 | 0
5428 | 1039 | Virginia spiraea | Spiraea virginiana | Threatened | Wherever found | Rosaceae | 1 | 1 | Flowering Plants | FALSE | No | Terr WoE | Plants | No Critical Habitat Determination | No | FALSE | No | 0 | R_1039_poly_190130_STD_NAD83 | CONUS | 3 | TN | 0 | 0 | 0 | 0 | 0 | 0 | 0 | 0 | 0 | 0 | 0 | 0 | 0 | 0 | 0 | 0 | 0 | 0 | 0 | 0 | 0 | 0 | 0 | 0 | 0 | 0 | 0 | 0 | 0 | 0 | 0 | 0 | 0 | 0 | 37087397100 | 0
5429 | 478 | Nashville crayfish | Orconectes shoupi | Endangered | Wherever found | Cambaridae | 1 | 1 | Crustaceans | FALSE | No | Aqua WoE | Aquatic Invertebrates | No Critical Habitat Determination | No | FALSE | No | 0 | R_478_poly_190130_STD_NAD83_HUC12 | CONUS | 6 | TN | 0 | 0 | 0 | 0 | 0 | 0 | 0 | 0 | 0 | 0 | 0 | 0 | 0 | 0 | 0 | 0 | 0 | 0 | 0 | 0 | 0 | 0 | 0 | 0 | 0 | 0 | 0 | 0 | 0 | 0 | 0 | 0 | 0 | 0 | 1274561100 | 0
5430 | 10038 | Texas fatmucket | Lampsilis bracteata | Candidate | Wherever found | Unionidae | 1 | 1 | Clams | FALSE | No | Aqua WoE | Aquatic Invertebrates | No Critical Habitat Determination | No | FALSE | No | 0 | R_10038_poly_20150520_STD_NAD83_HUC12 | CONUS | 13 | TX | 0 | 0 | 0 | 0 | 0 | 0 | 0 | 0 | 0 | 0 | 0 | 0 | 0 | 0 | 0 | 0 | 0 | 0 | 0 | 0 | 0 | 0 | 0 | 0 | 0 | 0 | 0 | 0 | 0 | 0 | 0 | 0 | 0 | 0 | 0 | 0
5431 | 10124 | Whooping crane | Grus americana | Experimental Population Non-Essential | U.S.A (Southwestern Louisiana) | Gruidae | 1 | 1 | Birds | FALSE | No | Terr WoE | Birds | No Critical Habitat Determination | No | TRUE | Yes | 0 | R_10124_poly_20150723_STD_NAD83 | CONUS | 8 | TX | 0 | 0 | 0 | 0 | 0 | 0 | 0 | 0 | 0 | 0 | 0 | 0 | 0 | 0 | 0 | 0 | 0 | 0 | 0 | 0 | 0 | 0 | 0 | 0 | 0 | 0 | 0 | 0 | 0 | 0 | 0 | 0 | 0 | 0 | 6663607200 | 0
5432 | 11319 | Eastern Black rail | Laterallus jamaicensis ssp. jamaicensis | Proposed Threatened | Wherever found | 0 | 1 | 1 | Birds | FALSE | No | Terr Woe | Birds | No Critical Habitat Determination | No | 0 | 0 | 0 | R_11319_poly_190130_STD_NAD83 | Both | 8 | TX | 0 | 0 | 0 | 0 | 0 | 0 | 0 | 0 | 0 | 0 | 0 | 0 | 0 | 0 | 0 | 0 | 0 | 0 | 0 | 0 | 0 | 0 | 0 | 0 | 0 | 0 | 0 | 0 | 0 | 0 | 0 | 0 | 0 | 0 | 3470000000000 | 0
5433 | 131 | Piping Plover | Charadrius melodus | Threatened | except Great Lakes watershed | Charadriidae | 1 | 3 | Birds | TRUE | Yes | Terr WoE | Birds | Terr WoE | Yes | TRUE | Yes | CH_131_poly_20181208_STD_WGS84_NAD83 | R_131_poly_190130_STD_NAD83 | CONUS | 8 | TX | 0 | 0 | 0 | 0 | 0 | 0 | 0 | 0 | 0 | 0 | 0 | 0 | 0 | 0 | 0 | 0 | 0 | 0 | 0 | 0 | 0 | 0 | 0 | 0 | 0 | 0 | 0 | 0 | 0 | 0 | 0 | 0 | 0 | 0 | 715000000000 | 0
5434 | 286 | Atlantic sturgeon (Gulf subspecies) | Acipenser oxyrinchus desotoi | Threatened | None | Acipenseridae | 3 | 1 | Fishes | TRUE | Yes | Aqua WoE | Fish | Aqua WoE | Yes | FALSE | No | CH_286_poly_20181208_STD_WGS84_NAD83_HUC12 | R_286_poly_20170328_STD_NAD83_HUC12 | CONUS | 8 | TX | 0 | 0 | 0 | 0 | 0 | 0 | 0 | 0 | 0 | 0 | 0 | 0 | 0 | 0 | 0 | 0 | 0 | 0 | 0 | 0 | 0 | 0 | 0 | 0 | 0 | 0 | 0 | 0 | 0 | 0 | 0 | 0 | 0 | 0 | 39989517300 | 0
5435 | 7342 | Whooping crane | Grus americana | Experimental Population Non-Essential | U.S.A. (AL AR CO FL GA ID IL IN IA KY LA MI MN MS MO NC NM OH SC TN UT VA WI WV western half of WY) | Gruidae | 1 | 3 | Birds | FALSE | No | Terr WoE | Birds | No Critical Habitat Determination | No | TRUE | Yes | 0 | R_7342_poly_190130_STD_NAD83 | CONUS | 8 | TX | 0 | 0 | 0 | 0 | 0 | 0 | 0 | 0 | 0 | 0 | 0 | 0 | 0 | 0 | 0 | 0 | 0 | 0 | 0 | 0 | 0 | 0 | 0 | 0 | 0 | 0 | 0 | 0 | 0 | 0 | 0 | 0 | 0 | 0 | 90061226100 | 0
5436 | 8621 | Red knot | Calidris canutus rufa | Threatened | Wherever found | Scolopacidae | 1 | 3 | Birds | FALSE | No | Terr WoE | Birds | No Critical Habitat Determination | No | FALSE | No | 0 | R_8621_poly_190130_STD_NAD83 | CONUS | 8 | TX | 0 | 0 | 0 | 0 | 0 | 0 | 0 | 0 | 0 | 0 | 0 | 0 | 0 | 0 | 0 | 0 | 0 | 0 | 0 | 0 | 0 | 0 | 0 | 0 | 0 | 0 | 0 | 0 | 0 | 0 | 0 | 0 | 0 | 0 | 1360000000000 | 0
5437 | 9967 | Texas fawnsfoot | Truncilla macrodon | Candidate | Wherever found | Unionidae | 1 | 1 | Clams | FALSE | No | Aqua WoE | Aquatic Invertebrates | No Critical Habitat Determination | No | FALSE | No | 0 | R_9967_poly_20150520_STD_NAD83_HUC12 | CONUS | 11a | TX | 0 | 0 | 0 | 0 | 0 | 0 | 0 | 0 | 0 | 0 | 0 | 0 | 0 | 0 | 0 | 0 | 0 | 0 | 0 | 0 | 0 | 0 | 0 | 0 | 0 | 0 | 0 | 0 | 0 | 0 | 0 | 0 | 0 | 0 | 76628214900 | 0
5438 | NMFS139 | dwarf seahorse | Hippocampus zosterae | Candidate | None | Syngnathidae | 2 | 1 | Fishes | FALSE | No | Aqua WoE | Fish | No Critical Habitat Determination | No | FALSE | No | 0 | R_NMFS139_HUC2_20161101_STD_NAD83 | Both | 8 | TX | 0 | 0 | 0 | 0 | 0 | 0 | 0 | 0 | 0 | 0 | 0 | 0 | 0 | 0 | 0 | 0 | 0 | 0 | 0 | 0 | 0 | 0 | 0 | 0 | 0 | 0 | 0 | 0 | 0 | 0 | 0 | 0 | 0 | 0 | 1430000000000 | 0
5439 | 185 | Desert tortoise | Gopherus agassizii | Threatened | Wherever found except AZ south and east of Colorado R. and Mexico | Testudinidae | 1 | 3 | Reptiles | TRUE | Yes | Terr WoE | Reptiles | Terr WoE | Yes | FALSE | No | CH_185_poly_20181208_STD_WGS84_NAD83 | R_185_poly_190130_STD_NAD83 | CONUS | 17b | UT | 0 | 0 | 0 | 0 | 0 | 0 | 0 | 0 | 0 | 0 | 0 | 0 | 0 | 0 | 0 | 0 | 0 | 0 | 0 | 0 | 0 | 0 | 0 | 0 | 0 | 0 | 0 | 0 | 0 | 0 | 0 | 0 | 0 | 0 | 0 | 0
5440 | 2142 | Colorado pikeminnow (=squawfish) | Ptychocheilus lucius | Experimental Population Non-Essential | Salt and Verde R. drainages AZ | Cyprinidae | 1 | 1 | Fishes | FALSE | No | Aqua WoE | Fish | No Critical Habitat Determination | No | FALSE | No | 0 | R_2142_poly_190130_STD_NAD83_HUC12 | CONUS | 14 | UT | 0 | 0 | 0 | 0 | 0 | 0 | 0 | 0 | 0 | 0 | 0 | 0 | 0 | 0 | 0 | 0 | 0 | 0 | 0 | 0 | 0 | 0 | 0 | 0 | 0 | 0 | 0 | 0 | 0 | 0 | 0 | 0 | 0 | 0 | 0 | 0
5441 | 639 | Mancos milk-vetch | Astragalus humillimus | Endangered | Wherever found | Fabaceae | 1 | 1 | Flowering Plants | FALSE | No | Terr WoE | Plants | No Critical Habitat Determination | No | FALSE | No | 0 | R_639_poly_190130_STD_NAD83 | CONUS | 14 | UT | 0 | 0 | 0 | 0 | 0 | 0 | 0 | 0 | 0 | 0 | 0 | 0 | 0 | 0 | 0 | 0 | 0 | 0 | 0 | 0 | 0 | 0 | 0 | 0 | 0 | 0 | 0 | 0 | 0 | 0 | 0 | 0 | 0 | 0 | 0 | 0
5442 | 792 | Knowlton's cactus | Pediocactus knowltonii | Endangered | Wherever found | Cactaceae | 1 | 1 | Flowering Plants | FALSE | No | Qualitative - Uncertainty in range | Plants | No Critical Habitat Determination | No | FALSE | No | 0 | R_792_poly_190130_STD_NAD83 | CONUS | 14 | UT | 0 | 0 | 0 | 0 | 0 | 0 | 0 | 0 | 0 | 0 | 0 | 0 | 0 | 0 | 0 | 0 | 0 | 0 | 0 | 0 | 0 | 0 | 0 | 0 | 0 | 0 | 0 | 0 | 0 | 0 | 0 | 0 | 0 | 0 | 0 | 0
5443 | 486 | Lee County cave isopod | Lirceus usdagalun | Endangered | Wherever found | Asellidae | 1 | 1 | Crustaceans | FALSE | No | Aqua WoE | Aquatic Invertebrates | No Critical Habitat Determination | No | FALSE | No | 0 | R_486_poly_190130_STD_NAD83 | CONUS | 5 | VA | 0 | 0 | 0 | 0 | 0 | 0 | 0 | 0 | 0 | 0 | 0 | 0 | 0 | 0 | 0 | 0 | 0 | 0 | 0 | 0 | 0 | 0 | 0 | 0 | 0 | 0 | 0 | 0 | 0 | 0 | 0 | 0 | 0 | 0 | 0 | 0
5444 | 182 | bog turtle | Clemmys muhlenbergii | Threatened | Wherever found except GA NC SC TN VA | Emydidae | 1 | 1 | Reptiles | FALSE | No | Terr WoE | Reptiles | No Critical Habitat Determination | No | FALSE | No | 0 | R_182_poly_190130_STD_NAD83 | CONUS | 4 | VT | 0 | 0 | 0 | 0 | 0 | 0 | 0 | 0 | 0 | 0 | 0 | 0 | 0 | 0 | 0 | 0 | 0 | 0 | 0 | 0 | 0 | 0 | 0 | 0 | 0 | 0 | 0 | 0 | 0 | 0 | 0 | 0 | 0 | 0 | 55121707800 | 0
5445 | 12 | Gray wolf | Canis lupus | Threatened | MN | Canidae | 1 | 1 | Mammals | TRUE | Yes | Terr WoE | Mammals | Terr WoE | Yes | FALSE | No | CH_12_poly_20181208_STD_WGS84_NAD83 | R_12_poly_190130_STD_NAD83 | CONUS | 4 | WI | 0 | 0 | 0 | 0 | 0 | 0 | 0 | 0 | 0 | 0 | 0 | 0 | 0 | 0 | 0 | 0 | 0 | 0 | 0 | 0 | 0 | 0 | 0 | 0 | 0 | 0 | 0 | 0 | 0 | 0 | 0 | 0 | 0 | 0 | 115000000000 | 0
5446 | 5153 | Big Sandy crayfish | Cambarus callainus | Threatened | Wherever found | Cambaridae | 1 | 1 | Crustaceans | FALSE | No | Aqua WoE | Aquatic Invertebrates | No Critical Habitat Determination | No | FALSE | No | 0 | R_5153_poly_190130_STD_NAD83 | CONUS | 6 | WV | 0 | 0 | 0 | 0 | 0 | 0 | 0 | 0 | 0 | 0 | 0 | 0 | 0 | 0 | 0 | 0 | 0 | 0 | 0 | 0 | 0 | 0 | 0 | 0 | 0 | 0 | 0 | 0 | 0 | 0 | 0 | 0 | 0 | 40500 | 12041010000 | 0.00033635
5447 | 41 | Alabama beach mouse | Peromyscus polionotus ammobates | Endangered | Wherever found | Muridae | 1 | 1 | Mammals | TRUE | Yes | Terr WoE | Mammals | Terr WoE | Yes | FALSE | No | CH_41_poly_20181208_STD_WGS84_NAD83 | R_41_poly_190130_STD_NAD83 | CONUS | 3 | FL | 0 | 0 | 0 | 0 | 0 | 0 | 0 | 0 | 0 | 0 | 0 | 0 | 0 | 0 | 0 | 0 | 0 | 0 | 0 | 0 | 0 | 0 | 0 | 0 | 0 | 0 | 0 | 0 | 0 | 0 | 0 | 0 | 0 | 0 | 0 | 0
5448 | 1195 | American hart's-tongue fern | Asplenium scolopendrium var. americanum | Threatened | Wherever found | Aspleniaceae | 1 | 3 | Ferns and Allies | FALSE | No | Terr WoE | Plants | No Critical Habitat Determination | No | FALSE | No | 0 | R_1195_poly_190130_STD_NAD83 | CONUS | 6 | GA | 0 | 0 | 0 | 0 | 0 | 0 | 0 | 0 | 0 | 0 | 0 | 0 | 0 | 0 | 0 | 0 | 0 | 0 | 0 | 0 | 0 | 0 | 0 | 0 | 0 | 0 | 0 | 0 | 0 | 0 | 0 | 0 | 0 | 0 | 0 | 0
5449 | 1199 | Louisiana quillwort | Isoetes louisianensis | Endangered | Wherever found | Isoetaceae | 1 | 1 | Ferns and Allies | FALSE | No | Terr and Aqua WoE | Plants | No Critical Habitat Determination | No | FALSE | No | 0 | R_1199_poly_190130_STD_NAD83 | CONUS | 8 | MS | 0 | 0 | 0 | 0 | 0 | 0 | 0 | 0 | 0 | 0 | 0 | 0 | 0 | 0 | 0 | 0 | 0 | 0 | 0 | 0 | 0 | 0 | 0 | 0 | 0 | 0 | 0 | 0 | 0 | 0 | 0 | 0 | 0 | 0 | 0 | 0
5450 | 1 | Indiana bat | Myotis sodalis | Endangered | Wherever found | Vespertilionidae | 1 | 1 | Mammals | TRUE | Yes | Terr WoE | Mammals | Terr WoE | Yes | FALSE | No | CH_1_poly_20181208_STD_WGS84_NAD83 | R_1_poly_190130_STD_NAD83 | CONUS | 7 | KY | 0 | 0 | 0 | 0 | 0 | 0 | 0 | 0 | 0 | 0 | 0 | 0 | 0 | 0 | 0 | 0 | 0 | 0 | 0 | 0 | 0 | 0 | 0 | 0 | 0 | 0 | 0 | 0 | 0 | 0 | 0 | 0 | 0 | 0 | 1220000000000 | 0
5451 | 1 | Indiana bat | Myotis sodalis | Endangered | Wherever found | Vespertilionidae | 1 | 1 | Mammals | TRUE | Yes | Terr WoE | Mammals | Terr WoE | Yes | FALSE | No | CH_1_poly_20181208_STD_WGS84_NAD83 | R_1_poly_190130_STD_NAD83 | CONUS | 8 | IL | 0 | 0 | 0 | 0 | 0 | 0 | 0 | 0 | 0 | 0 | 0 | 0 | 0 | 0 | 0 | 0 | 0 | 0 | 0 | 0 | 0 | 0 | 0 | 0 | 0 | 0 | 0 | 0 | 0 | 0 | 0 | 0 | 0 | 0 | 1220000000000 | 0
5452 | 2 | Grizzly bear | Ursus arctos horribilis | Threatened | U.S.A. conterminous (lower 48) States except where listed as an experimental population | Ursidae | 1 | 1 | Mammals | FALSE | No | Terr WoE | Mammals | No Critical Habitat Determination | No | FALSE | No | 0 | R_2_poly_190130_STD_NAD83 | CONUS | 16a | ID | 0 | 0 | 0 | 0 | 0 | 0 | 0 | 0 | 0 | 0 | 0 | 0 | 0 | 0 | 0 | 0 | 0 | 0 | 0 | 0 | 0 | 0 | 0 | 0 | 0 | 0 | 0 | 0 | 0 | 0 | 0 | 0 | 0 | 0 | 136000000000 | 0
5453 | 21 | Gray bat | Myotis grisescens | Endangered | Wherever found | Vespertilionidae | 1 | 1 | Mammals | FALSE | No | Terr WoE | Mammals | No Critical Habitat Determination | No | FALSE | No | 0 | R_21_poly_190130_STD_NAD83 | CONUS | 7 | KY | 0 | 0 | 0 | 0 | 0 | 0 | 0 | 0 | 0 | 0 | 0 | 0 | 0 | 0 | 0 | 0 | 0 | 0 | 0 | 0 | 0 | 0 | 0 | 0 | 0 | 0 | 0 | 0 | 0 | 0 | 0 | 0 | 0 | 0 | 510000000000 | 0
5454 | 21 | Gray bat | Myotis grisescens | Endangered | Wherever found | Vespertilionidae | 1 | 1 | Mammals | FALSE | No | Terr WoE | Mammals | No Critical Habitat Determination | No | FALSE | No | 0 | R_21_poly_190130_STD_NAD83 | CONUS | 8 | IL | 0 | 0 | 0 | 0 | 0 | 0 | 0 | 0 | 0 | 0 | 0 | 0 | 0 | 0 | 0 | 0 | 0 | 0 | 0 | 0 | 0 | 0 | 0 | 0 | 0 | 0 | 0 | 0 | 0 | 0 | 0 | 0 | 0 | 0 | 510000000000 | 0
5455 | 52 | Preble's meadow jumping mouse | Zapus hudsonius preblei | Threatened | wherever found | Zapodidae | 1 | 1 | Mammals | TRUE | Yes | Terr WoE | Mammals | Terr WoE | Yes | FALSE | No | CH_52_poly_20181208_STD_WGS84_NAD83 | R_52_poly_190130_STD_NAD83 | CONUS | 13 | NM | 0 | 0 | 0 | 0 | 0 | 0 | 0 | 0 | 0 | 0 | 0 | 0 | 0 | 0 | 0 | 0 | 0 | 0 | 0 | 0 | 0 | 0 | 0 | 0 | 0 | 0 | 0 | 0 | 0 | 0 | 0 | 0 | 0 | 0 | 171000000000 | 0
5456 | 57 | Sierra Nevada bighorn sheep | Ovis canadensis sierrae | Endangered | Sierra Nevada | Bovidae | 1 | 1 | Mammals | TRUE | Yes | Terr WoE | Mammals | Terr WoE | Yes | FALSE | No | CH_57_poly_20181208_STD_WGS84_NAD83 | R_57_poly_190130_STD_NAD83 | CONUS | 16b | NV | 0 | 0 | 0 | 0 | 0 | 0 | 0 | 0 | 0 | 0 | 0 | 0 | 0 | 0 | 0 | 0 | 0 | 0 | 0 | 0 | 0 | 0 | 0 | 0 | 0 | 0 | 0 | 0 | 0 | 0 | 0 | 0 | 0 | 0 | 10310840100 | 0
5457 | 66 | California condor | Gymnogyps californianus | Endangered | U.S.A. only except where listed as an experimental population | Cathartidae | 1 | 3 | Birds | TRUE | Yes | Terr WoE | Birds | Terr WoE | Yes | FALSE | No | CH_66_poly_20181208_STD_WGS84_NAD83 | R_66_poly_190130_STD_NAD83 | CONUS | 14 | NM | 0 | 0 | 0 | 0 | 0 | 0 | 0 | 0 | 0 | 0 | 0 | 0 | 0 | 0 | 0 | 0 | 0 | 0 | 0 | 0 | 0 | 0 | 0 | 0 | 0 | 0 | 0 | 0 | 0 | 0 | 0 | 0 | 0 | 0 | 186000000000 | 0
5458 | 84 | Yuma clapper rail | Rallus longirostris yumanensis | Endangered | Wherever found | Rallidae | 1 | 3 | Birds | FALSE | No | Terr WoE | Birds | No Critical Habitat Determination | No | TRUE | Yes | 0 | R_84_poly_190130_STD_NAD83 | CONUS | 15b | UT | 0 | 0 | 0 | 0 | 0 | 0 | 0 | 0 | 0 | 0 | 0 | 0 | 0 | 0 | 0 | 0 | 0 | 0 | 0 | 0 | 0 | 0 | 0 | 0 | 0 | 0 | 0 | 0 | 0 | 0 | 0 | 0 | 0 | 0 | 34254721800 | 0
5459 | 94 | Kirtland's Warbler | Setophaga kirtlandii (= Dendroica kirtlandii) | Endangered | Wherever found | Parulidae | 1 | 3 | Birds | FALSE | No | Removed | Birds | No Critical Habitat Determination | No | TRUE | Yes | 0 | R_94_poly_190130_STD_NAD83 | CONUS | 4 | PA | 0 | 0 | 0 | 0 | 0 | 0 | 0 | 0 | 0 | 0 | 0 | 0 | 0 | 0 | 0 | 0 | 0 | 0 | 0 | 0 | 0 | 0 | 0 | 0 | 0 | 0 | 0 | 0 | 0 | 0 | 0 | 0 | 0 | 0 | 103000000000 | 0
5460 | 94 | Kirtland's Warbler | Setophaga kirtlandii (= Dendroica kirtlandii) | Endangered | Wherever found | Parulidae | 1 | 3 | Birds | FALSE | No | Removed | Birds | No Critical Habitat Determination | No | TRUE | Yes | 0 | R_94_poly_190130_STD_NAD83 | CONUS | 5 | PA | 0 | 0 | 0 | 0 | 0 | 0 | 0 | 0 | 0 | 0 | 0 | 0 | 0 | 0 | 0 | 0 | 0 | 0 | 0 | 0 | 0 | 0 | 0 | 0 | 0 | 0 | 0 | 0 | 0 | 0 | 0 | 0 | 0 | 0 | 103000000000 | 0
5461 | 134 | Least tern | Sterna antillarum | Endangered | interior pop. | Laridae | 1 | 1 | Birds | FALSE | No | Terr WoE | Birds | No Critical Habitat Determination | No | TRUE | Yes | 0 | R_134_poly_190130_STD_NAD83 | CONUS | 7 | KY | 0 | 0 | 0 | 0 | 0 | 0 | 0 | 0 | 0 | 0 | 0 | 0 | 0 | 0 | 0 | 0 | 0 | 0 | 0 | 0 | 0 | 0 | 0 | 0 | 0 | 0 | 0 | 0 | 0 | 0 | 0 | 0 | 0 | 0 | 877000000000 | 0
5462 | 134 | Least tern | Sterna antillarum | Endangered | interior pop. | Laridae | 1 | 1 | Birds | FALSE | No | Terr WoE | Birds | No Critical Habitat Determination | No | TRUE | Yes | 0 | R_134_poly_190130_STD_NAD83 | CONUS | 8 | IL | 0 | 0 | 0 | 0 | 0 | 0 | 0 | 0 | 0 | 0 | 0 | 0 | 0 | 0 | 0 | 0 | 0 | 0 | 0 | 0 | 0 | 0 | 0 | 0 | 0 | 0 | 0 | 0 | 0 | 0 | 0 | 0 | 0 | 0 | 877000000000 | 0
5463 | 135 | Roseate tern | Sterna dougallii dougallii | Endangered | northeast U.S. nesting pop. | Laridae | 1 | 3 | Birds | FALSE | No | Terr WoE | Birds | No Critical Habitat Determination | No | TRUE | Yes | 0 | R_135_poly_190130_STD_NAD83 | CONUS | 2 | DE | 0 | 0 | 0 | 0 | 0 | 0 | 0 | 0 | 0 | 0 | 0 | 0 | 0 | 0 | 0 | 0 | 0 | 0 | 0 | 0 | 0 | 0 | 0 | 0 | 0 | 0 | 0 | 0 | 0 | 0 | 0 | 0 | 0 | 0 | 150000000000 | 0
5464 | 253 | Borax Lake chub | Gila boraxobius | Endangered | Wherever found | Cyprinidae | 1 | 1 | Fishes | TRUE | Yes | Aqua WoE | Fish | Aqua WoE | Yes | FALSE | No | CH_253_poly_20181208_STD_WGS84_NAD83_HUC12 | R_253_poly_190130_STD_NAD83_HUC12 | CONUS | 16a | NV | 0 | 0 | 0 | 0 | 0 | 0 | 0 | 0 | 0 | 0 | 0 | 0 | 0 | 0 | 0 | 0 | 0 | 0 | 0 | 0 | 0 | 0 | 0 | 0 | 0 | 0 | 0 | 0 | 0 | 0 | 0 | 0 | 0 | 0 | 4952511000 | 0
5465 | 303 | Pallid sturgeon | Scaphirhynchus albus | Endangered | Wherever found | Acipenseridae | 1 | 1 | Fishes | FALSE | No | Aqua WoE | Fish | No Critical Habitat Determination | No | FALSE | No | 0 | R_303_poly_190130_STD_NAD83_HUC12 | CONUS | 7 | KY | 0 | 0 | 0 | 0 | 0 | 0 | 0 | 0 | 0 | 0 | 0 | 0 | 0 | 0 | 0 | 0 | 0 | 0 | 0 | 0 | 0 | 0 | 0 | 0 | 0 | 0 | 0 | 0 | 0 | 0 | 0 | 0 | 0 | 0 | 455000000000 | 0
5466 | 303 | Pallid sturgeon | Scaphirhynchus albus | Endangered | Wherever found | Acipenseridae | 1 | 1 | Fishes | FALSE | No | Aqua WoE | Fish | No Critical Habitat Determination | No | FALSE | No | 0 | R_303_poly_190130_STD_NAD83_HUC12 | CONUS | 8 | IL | 0 | 0 | 0 | 0 | 0 | 0 | 0 | 0 | 0 | 0 | 0 | 0 | 0 | 0 | 0 | 0 | 0 | 0 | 0 | 0 | 0 | 0 | 0 | 0 | 0 | 0 | 0 | 0 | 0 | 0 | 0 | 0 | 0 | 0 | 455000000000 | 0
5467 | 424 | Mitchell's satyr Butterfly | Neonympha mitchellii mitchellii | Endangered | Wherever found | Nymphalidae | 1 | 1 | Insects | FALSE | No | Terr WoE | Terrestrial Invertebrates | No Critical Habitat Determination | No | FALSE | No | 0 | R_424_poly_190130_STD_NAD83 | CONUS | 6 | AL | 0 | 0 | 0 | 0 | 0 | 0 | 0 | 0 | 0 | 0 | 0 | 0 | 0 | 0 | 0 | 0 | 0 | 0 | 0 | 0 | 0 | 0 | 0 | 0 | 0 | 0 | 0 | 0 | 0 | 0 | 0 | 0 | 0 | 0 | 23329882800 | 0
5468 | 440 | American burying beetle | Nicrophorus americanus | Endangered | Wherever found except where listed as an experimental population | Silphidae | 1 | 3 | Insects | FALSE | No | Terr WoE | Terrestrial Invertebrates | No Critical Habitat Determination | No | FALSE | No | 0 | R_440_poly_190130_STD_NAD83 | CONUS | 2 | NY | 0 | 0 | 0 | 0 | 0 | 0 | 0 | 0 | 0 | 0 | 0 | 0 | 0 | 0 | 0 | 0 | 0 | 0 | 0 | 0 | 0 | 0 | 0 | 0 | 0 | 0 | 0 | 0 | 0 | 0 | 0 | 0 | 0 | 0 | 346000000000 | 0
5469 | 527 | Hoover's spurge | Chamaesyce hooveri | Threatened | Wherever found | Euphorbiaceae | 1 | 1 | Flowering Plants | TRUE | Yes | Terr and Aqua WoE | Plants | Terr and Aqua WoE | Yes | FALSE | No | CH_527_poly_20181208_STD_WGS84_NAD83 | R_527_poly_190130_STD_NAD83 | CONUS | 17a | OR | 0 | 0 | 0 | 0 | 0 | 0 | 0 | 0 | 0 | 0 | 0 | 0 | 0 | 0 | 0 | 0 | 0 | 0 | 0 | 0 | 0 | 0 | 0 | 0 | 0 | 0 | 0 | 0 | 0 | 0 | 0 | 0 | 0 | 0 | 24795146700 | 0
5470 | 554 | Colorado Butterfly plant | Gaura neomexicana var. coloradensis | Threatened | Wherever found | Onagraceae | 1 | 1 | Flowering Plants | TRUE | Yes | Removed | Plants | Removed | Yes | FALSE | No | CH_554_poly_20181208_STD_WGS84_NAD83 | R_554_poly_190130_STD_NAD83 | CONUS | 10a | WY | 0 | 0 | 0 | 0 | 0 | 0 | 0 | 0 | 0 | 0 | 0 | 0 | 0 | 0 | 0 | 0 | 0 | 0 | 0 | 0 | 0 | 0 | 0 | 0 | 0 | 0 | 0 | 0 | 0 | 0 | 0 | 0 | 0 | 0 | 34296740100 | 0
5471 | 558 | Pecos (=puzzle =paradox) sunflower | Helianthus paradoxus | Threatened | Wherever found | Asteraceae | 1 | 1 | Flowering Plants | TRUE | Yes | Terr WoE | Plants | Terr WoE | Yes | FALSE | No | CH_558_poly_20181208_STD_WGS84_NAD83 | R_558_poly_190130_STD_NAD83 | CONUS | 15b | AZ | 0 | 0 | 0 | 0 | 0 | 0 | 0 | 0 | 0 | 0 | 0 | 0 | 0 | 0 | 0 | 0 | 0 | 0 | 0 | 0 | 0 | 0 | 0 | 0 | 0 | 0 | 0 | 0 | 0 | 0 | 0 | 0 | 0 | 0 | 74581043400 | 0
5472 | 656 | Navajo sedge | Carex specuicola | Threatened | Wherever found | Cyperaceae | 1 | 1 | Flowering Plants | TRUE | Yes | Terr WoE | Plants | Terr WoE | Yes | FALSE | No | CH_656_poly_20181208_STD_WGS84_NAD83 | R_656_poly_190130_STD_NAD83 | CONUS | 15a | NM | 0 | 0 | 0 | 0 | 0 | 0 | 0 | 0 | 0 | 0 | 0 | 0 | 0 | 0 | 0 | 0 | 0 | 0 | 0 | 0 | 0 | 0 | 0 | 0 | 0 | 0 | 0 | 0 | 0 | 0 | 0 | 0 | 0 | 0 | 33532427700 | 0
5473 | 656 | Navajo sedge | Carex specuicola | Threatened | Wherever found | Cyperaceae | 1 | 1 | Flowering Plants | TRUE | Yes | Terr WoE | Plants | Terr WoE | Yes | FALSE | No | CH_656_poly_20181208_STD_WGS84_NAD83 | R_656_poly_190130_STD_NAD83 | CONUS | 15b | NM | 0 | 0 | 0 | 0 | 0 | 0 | 0 | 0 | 0 | 0 | 0 | 0 | 0 | 0 | 0 | 0 | 0 | 0 | 0 | 0 | 0 | 0 | 0 | 0 | 0 | 0 | 0 | 0 | 0 | 0 | 0 | 0 | 0 | 0 | 33532427700 | 0
5474 | 689 | Jones Cycladenia | Cycladenia humilis var. jonesii | Threatened | Wherever found | Apocynaceae | 1 | 1 | Flowering Plants | FALSE | No | Terr WoE | Plants | No Critical Habitat Determination | No | FALSE | No | 0 | R_689_poly_190130_STD_NAD83 | CONUS | 14 | NM | 0 | 0 | 0 | 0 | 0 | 0 | 0 | 0 | 0 | 0 | 0 | 0 | 0 | 0 | 0 | 0 | 0 | 0 | 0 | 0 | 0 | 0 | 0 | 0 | 0 | 0 | 0 | 0 | 0 | 0 | 0 | 0 | 0 | 0 | 66609083700 | 0
5475 | 707 | Zuni fleabane | Erigeron rhizomatus | Threatened | Wherever found | Asteraceae | 1 | 1 | Flowering Plants | FALSE | No | Terr WoE | Plants | No Critical Habitat Determination | No | FALSE | No | 0 | R_707_poly_190130_STD_NAD83 | CONUS | 14 | UT | 0 | 0 | 0 | 0 | 0 | 0 | 0 | 0 | 0 | 0 | 0 | 0 | 0 | 0 | 0 | 0 | 0 | 0 | 0 | 0 | 0 | 0 | 0 | 0 | 0 | 0 | 0 | 0 | 0 | 0 | 0 | 0 | 0 | 0 | 47283429600 | 0
5476 | 797 | North Park phacelia | Phacelia formosula | Endangered | Wherever found | Hydrophyllaceae | 1 | 1 | Flowering Plants | FALSE | No | Terr WoE | Plants | No Critical Habitat Determination | No | FALSE | No | 0 | R_797_poly_190130_STD_NAD83 | CONUS | 10a | WY | 0 | 0 | 0 | 0 | 0 | 0 | 0 | 0 | 0 | 0 | 0 | 0 | 0 | 0 | 0 | 0 | 0 | 0 | 0 | 0 | 0 | 0 | 0 | 0 | 0 | 0 | 0 | 0 | 0 | 0 | 0 | 0 | 0 | 0 | 8514880200 | 0
5477 | 819 | Green pitcher-plant | Sarracenia oreophila | Endangered | Wherever found | Sarraceniaceae | 1 | 1 | Flowering Plants | FALSE | No | Terr WoE | Plants | No Critical Habitat Determination | No | FALSE | No | 0 | R_819_poly_190130_STD_NAD83 | CONUS | 6 | TN | 0 | 0 | 0 | 0 | 0 | 0 | 0 | 0 | 0 | 0 | 0 | 0 | 0 | 0 | 0 | 0 | 0 | 0 | 0 | 0 | 0 | 0 | 0 | 0 | 0 | 0 | 0 | 0 | 0 | 0 | 0 | 0 | 0 | 0 | 10134192600 | 0
5478 | 858 | Greene's tuctoria | Tuctoria greenei | Endangered | Wherever found | Poaceae | 1 | 1 | Flowering Plants | TRUE | Yes | Terr and Aqua WoE | Plants | Terr and Aqua WoE | Yes | FALSE | No | CH_858_poly_20181208_STD_WGS84_NAD83 | R_858_poly_190130_STD_NAD83 | CONUS | 17b | OR | 0 | 0 | 0 | 0 | 0 | 0 | 0 | 0 | 0 | 0 | 0 | 0 | 0 | 0 | 0 | 0 | 0 | 0 | 0 | 0 | 0 | 0 | 0 | 0 | 0 | 0 | 0 | 0 | 0 | 0 | 0 | 0 | 0 | 0 | 15725449800 | 0
5479 | 876 | Sandplain gerardia | Agalinis acuta | Endangered | Wherever found | Scrophulariaceae | 1 | 1 | Flowering Plants | FALSE | No | Terr WoE | Plants | No Critical Habitat Determination | No | FALSE | No | 0 | R_876_poly_190130_STD_NAD83 | CONUS | 2 | RI | 0 | 0 | 0 | 0 | 0 | 0 | 0 | 0 | 0 | 0 | 0 | 0 | 0 | 0 | 0 | 0 | 0 | 0 | 0 | 0 | 0 | 0 | 0 | 0 | 0 | 0 | 0 | 0 | 0 | 0 | 0 | 0 | 0 | 0 | 7160986800 | 0
5480 | 884 | Welsh's milkweed | Asclepias welshii | Threatened | Wherever found | Asclepiadaceae | 1 | 1 | Flowering Plants | TRUE | Yes | Terr WoE | Plants | Terr WoE | Yes | FALSE | No | CH_884_poly_20181208_STD_WGS84_NAD83 | R_884_poly_190130_STD_NAD83 | CONUS | 15a | AZ | 0 | 0 | 0 | 0 | 0 | 0 | 0 | 0 | 0 | 0 | 0 | 0 | 0 | 0 | 0 | 0 | 0 | 0 | 0 | 0 | 0 | 0 | 0 | 0 | 0 | 0 | 0 | 0 | 0 | 0 | 0 | 0 | 0 | 0 | 5446420200 | 0
5481 | 891 | Decurrent false aster | Boltonia decurrens | Threatened | Wherever found | Asteraceae | 1 | 1 | Flowering Plants | FALSE | No | Terr WoE | Plants | No Critical Habitat Determination | No | FALSE | No | 0 | R_891_poly_190130_STD_NAD83 | CONUS | 8 | IL | 0 | 0 | 0 | 0 | 0 | 0 | 0 | 0 | 0 | 0 | 0 | 0 | 0 | 0 | 0 | 0 | 0 | 0 | 0 | 0 | 0 | 0 | 0 | 0 | 0 | 0 | 0 | 0 | 0 | 0 | 0 | 0 | 0 | 0 | 44498200500 | 0
5482 | 946 | Swamp pink | Helonias bullata | Threatened | Wherever found | Liliaceae | 1 | 1 | Flowering Plants | FALSE | No | Terr WoE | Plants | No Critical Habitat Determination | No | FALSE | No | 0 | R_946_poly_190130_STD_NAD83 | CONUS | 2 | NY | 0 | 0 | 0 | 0 | 0 | 0 | 0 | 0 | 0 | 0 | 0 | 0 | 0 | 0 | 0 | 0 | 0 | 0 | 0 | 0 | 0 | 0 | 0 | 0 | 0 | 0 | 0 | 0 | 0 | 0 | 0 | 0 | 0 | 0 | 21092575500 | 0
5483 | 991 | Harperella | Ptilimnium nodosum | Endangered | Wherever found | Apiaceae | 1 | 1 | Flowering Plants | FALSE | No | Terr WoE | Plants | No Critical Habitat Determination | No | FALSE | No | 0 | R_991_poly_190130_STD_NAD83 | CONUS | 6 | GA | 0 | 0 | 0 | 0 | 0 | 0 | 0 | 0 | 0 | 0 | 0 | 0 | 0 | 0 | 0 | 0 | 0 | 0 | 0 | 0 | 0 | 0 | 0 | 0 | 0 | 0 | 0 | 0 | 0 | 0 | 0 | 0 | 0 | 0 | 38195440200 | 0
5484 | 1019 | Seabeach amaranth | Amaranthus pumilus | Threatened | Wherever found | Amaranthaceae | 1 | 1 | Flowering Plants | FALSE | No | Terr WoE | Plants | No Critical Habitat Determination | No | FALSE | No | 0 | R_1019_poly_190130_STD_NAD83 | CONUS | 2 | RI | 0 | 0 | 0 | 0 | 0 | 0 | 0 | 0 | 0 | 0 | 0 | 0 | 0 | 0 | 0 | 0 | 0 | 0 | 0 | 0 | 0 | 0 | 0 | 0 | 0 | 0 | 0 | 0 | 0 | 0 | 0 | 0 | 0 | 0 | 39194817300 | 0
5485 | 1064 | Kral's water-plantain | Sagittaria secundifolia | Threatened | Wherever found | Alismataceae | 1 | 1 | Flowering Plants | FALSE | No | Terr and Aqua WoE | Plants | No Critical Habitat Determination | No | FALSE | No | 0 | R_1064_poly_190130_STD_NAD83 | CONUS | 6 | GA | 0 | 0 | 0 | 0 | 0 | 0 | 0 | 0 | 0 | 0 | 0 | 0 | 0 | 0 | 0 | 0 | 0 | 0 | 0 | 0 | 0 | 0 | 0 | 0 | 0 | 0 | 0 | 0 | 0 | 0 | 0 | 0 | 0 | 0 | 2494417500 | 0
5486 | 2884 | Beardless chinch weed | Pectis imberbis | Proposed Endangered | Wherever found | Asteraceae | 1 | 0 | Flowering Plants | FALSE | No | Terr WoE | Plants | No Critical Habitat Determination | No | FALSE | No | 0 | R_2884_poly_20200427_STD_NAD83 | CONUS | 15a | NM | 0 | 0 | 0 | 0 | 0 | 0 | 0 | 0 | 0 | 0 | 0 | 0 | 0 | 0 | 0 | 0 | 0 | 0 | 0 | 0 | 0 | 0 | 0 | 0 | 0 | 0 | 0 | 0 | 0 | 0 | 0 | 0 | 0 | 0 | 30096180900 | 0
5487 | 4064 | Gunnison sage-grouse | Centrocercus minimus | Threatened | Wherever found | Phasianidae | 1 | 1 | Birds | TRUE | Yes | Terr WoE | Birds | Terr WoE | Yes | FALSE | No | CH_4064_poly_20181208_STD_WGS84_NAD83 | R_4064_poly_190130_STD_NAD83 | CONUS | 14 | NM | 0 | 0 | 0 | 0 | 0 | 0 | 0 | 0 | 0 | 0 | 0 | 0 | 0 | 0 | 0 | 0 | 0 | 0 | 0 | 0 | 0 | 0 | 0 | 0 | 0 | 0 | 0 | 0 | 0 | 0 | 0 | 0 | 0 | 0 | 33746793300 | 0
5488 | 4881 | Smalltooth sawfish | Pristis pectinata | Endangered | U.S. portion of range | Pristidae | 2 | 1 | Fishes | TRUE | Yes | Aqua WoE | Fish | Aqua WoE | No | FALSE | No | CH_4881_poly_20150428_NAD83 | R_4881_poly_20190130_STD_NAD83 | CONUS | 8 | LA | 0 | 0 | 0 | 0 | 0 | 0 | 0 | 0 | 0 | 0 | 0 | 0 | 0 | 0 | 0 | 0 | 0 | 0 | 0 | 0 | 0 | 0 | 0 | 0 | 0 | 0 | 0 | 0 | 0 | 0 | 0 | 0 | 0 | 0 | 52447576500 | 0
5489 | 4881 | Smalltooth sawfish | Pristis pectinata | Endangered | U.S. portion of range | Pristidae | 2 | 1 | Fishes | TRUE | Yes | Aqua WoE | Fish | Aqua WoE | No | FALSE | No | CH_4881_poly_20150428_NAD83 | R_4881_poly_20190130_STD_NAD83 | CONUS | 8 | MS | 0 | 0 | 0 | 0 | 0 | 0 | 0 | 0 | 0 | 0 | 0 | 0 | 0 | 0 | 0 | 0 | 0 | 0 | 0 | 0 | 0 | 0 | 0 | 0 | 0 | 0 | 0 | 0 | 0 | 0 | 0 | 0 | 0 | 0 | 52447576500 | 0
5490 | 5210 | New Mexico meadow jumping mouse | Zapus hudsonius luteus | Endangered | Wherever found | Zapodidae | 1 | 1 | Mammals | TRUE | Yes | Terr WoE | Mammals | Terr WoE | Yes | FALSE | No | CH_5210_poly_20181208_STD_WGS84_NAD83 | R_5210_poly_190130_STD_NAD83 | CONUS | 14 | AZ | 0 | 0 | 0 | 0 | 0 | 0 | 0 | 0 | 0 | 0 | 0 | 0 | 0 | 0 | 0 | 0 | 0 | 0 | 0 | 0 | 0 | 0 | 0 | 0 | 0 | 0 | 0 | 0 | 0 | 0 | 0 | 0 | 0 | 0 | 131000000000 | 0
5491 | 5797 | Bartram stonecrop | Graptopetalum bartramii | Proposed Threatened | Wherever found | Crassulaceae | 1 | 0 | Flowering Plants | FALSE | No | Terr WoE | Plants | No Critical Habitat Determination | No | FALSE | No | 0 | R_5797_poly_20200427_STD_NAD83 | CONUS | 15a | NM | 0 | 0 | 0 | 0 | 0 | 0 | 0 | 0 | 0 | 0 | 0 | 0 | 0 | 0 | 0 | 0 | 0 | 0 | 0 | 0 | 0 | 0 | 0 | 0 | 0 | 0 | 0 | 0 | 0 | 0 | 0 | 0 | 0 | 0 | 30096180900 | 0
5492 | 8621 | Red knot | Calidris canutus rufa | Threatened | Wherever found | Scolopacidae | 1 | 3 | Birds | FALSE | No | Terr WoE | Birds | No Critical Habitat Determination | No | FALSE | No | 0 | R_8621_poly_190130_STD_NAD83 | CONUS | 7 | KY | 0 | 0 | 0 | 0 | 0 | 0 | 0 | 0 | 0 | 0 | 0 | 0 | 0 | 0 | 0 | 0 | 0 | 0 | 0 | 0 | 0 | 0 | 0 | 0 | 0 | 0 | 0 | 0 | 0 | 0 | 0 | 0 | 0 | 0 | 2170000000000 | 0
5493 | 8621 | Red knot | Calidris canutus rufa | Threatened | Wherever found | Scolopacidae | 1 | 3 | Birds | FALSE | No | Terr WoE | Birds | No Critical Habitat Determination | No | FALSE | No | 0 | R_8621_poly_190130_STD_NAD83 | CONUS | 8 | IL | 0 | 0 | 0 | 0 | 0 | 0 | 0 | 0 | 0 | 0 | 0 | 0 | 0 | 0 | 0 | 0 | 0 | 0 | 0 | 0 | 0 | 0 | 0 | 0 | 0 | 0 | 0 | 0 | 0 | 0 | 0 | 0 | 0 | 0 | 2170000000000 | 0
5494 | 10043 | Northern Long-Eared Bat | Myotis septentrionalis | Threatened | Wherever found | Vespertilionidae | 1 | 3 | Mammals | FALSE | No | Terr WoE | Mammals | No Critical Habitat Determination | No | FALSE | No | 0 | R_10043_poly_190130_STD_NAD83 | CONUS | 7 | KY | 0 | 0 | 0 | 0 | 0 | 0 | 0 | 0 | 0 | 0 | 0 | 0 | 0 | 0 | 0 | 0 | 0 | 0 | 0 | 0 | 0 | 0 | 0 | 0 | 0 | 0 | 0 | 0 | 0 | 0 | 0 | 0 | 0 | 0 | 3120000000000 | 0
5495 | 10043 | Northern Long-Eared Bat | Myotis septentrionalis | Threatened | Wherever found | Vespertilionidae | 1 | 3 | Mammals | FALSE | No | Terr WoE | Mammals | No Critical Habitat Determination | No | FALSE | No | 0 | R_10043_poly_190130_STD_NAD83 | CONUS | 8 | IL | 0 | 0 | 0 | 0 | 0 | 0 | 0 | 0 | 0 | 0 | 0 | 0 | 0 | 0 | 0 | 0 | 0 | 0 | 0 | 0 | 0 | 0 | 0 | 0 | 0 | 0 | 0 | 0 | 0 | 0 | 0 | 0 | 0 | 0 | 3120000000000 | 0
5496 | 10130 | Arapahoe snowfly | Arsapnia arapahoe | Candidate | Wherever found | Capniidae | 1 | 1 | Insects | FALSE | No | Removed | Terrestrial Invertebrates | No Critical Habitat Determination | No | FALSE | No | 0 | R_10130_poly_20150317_STD_NAD83 | CONUS | 10a | WY | 0 | 0 | 0 | 0 | 0 | 0 | 0 | 0 | 0 | 0 | 0 | 0 | 0 | 0 | 0 | 0 | 0 | 0 | 0 | 0 | 0 | 0 | 0 | 0 | 0 | 0 | 0 | 0 | 0 | 0 | 0 | 0 | 0 | 0 | 8747768700 | 0
5497 | 11319 | Eastern Black rail | Laterallus jamaicensis ssp. jamaicensis | Proposed Threatened | Wherever found | 0 | 1 | 1 | Birds | FALSE | No | Terr Woe | Birds | No Critical Habitat Determination | No | 0 | 0 | 0 | R_11319_poly_190130_STD_NAD83 | Both | 7 | KY | 0 | 0 | 0 | 0 | 0 | 0 | 0 | 0 | 0 | 0 | 0 | 0 | 0 | 0 | 0 | 0 | 0 | 0 | 0 | 0 | 0 | 0 | 0 | 0 | 0 | 0 | 0 | 0 | 0 | 0 | 0 | 0 | 0 | 0 | 4560000000000 | 0
5498 | 11319 | Eastern Black rail | Laterallus jamaicensis ssp. jamaicensis | Proposed Threatened | Wherever found | 0 | 1 | 1 | Birds | FALSE | No | Terr Woe | Birds | No Critical Habitat Determination | No | 0 | 0 | 0 | R_11319_poly_190130_STD_NAD83 | Both | 8 | IL | 0 | 0 | 0 | 0 | 0 | 0 | 0 | 0 | 0 | 0 | 0 | 0 | 0 | 0 | 0 | 0 | 0 | 0 | 0 | 0 | 0 | 0 | 0 | 0 | 0 | 0 | 0 | 0 | 0 | 0 | 0 | 0 | 0 | 0 | 4560000000000 | 0
5499 | NMFS139 | dwarf seahorse | Hippocampus zosterae | Candidate | None | Syngnathidae | 2 | 1 | Fishes | FALSE | No | Aqua WoE | Fish | No Critical Habitat Determination | No | FALSE | No | 0 | R_NMFS139_HUC2_20161101_STD_NAD83 | Both | 8 | IL | 0 | 0 | 0 | 0 | 0 | 0 | 0 | 0 | 0 | 0 | 0 | 0 | 0 | 0 | 0 | 0 | 0 | 0 | 0 | 0 | 0 | 0 | 0 | 0 | 0 | 0 | 0 | 0 | 0 | 0 | 0 | 0 | 0 | 0 | 1910000000000 | 0

## WoE species data
EntityID | Common Name | Scientific Name | On/Off_AG | On/Off_Pasture | On/Off_Orchard_Plantation | On/Off_Res | On/Off_RoW | On/Off_Forests | ON/OFF Field Notes | WoE Summary Group | Elevation restrictions? | Temperature restrictions? | Population | Assumed max population from ranges in same taxa? | Lower bound population range of taxa if assumed | Cells to right used in WoE output summary: | Habitat or other exposure considerations? | Description | Does species enter into a dormancy state? | Justification (describe when) | Migratory species? | Justification (breeding, migratory and wintering range) | Species Range match (Green or Yellow; explanation if yellow) | Additional Considerations | Federal Lands Overlap | Interior forest species? | Cliff dwelling/alpine/extreme high elevation species? | Karst/cave species? | UPDATED | 2020-08-03
1 | Indiana bat | Myotis sodalis | ON | ON | ON | ON | ON | ON | Study area where Indiana bats were found was estimated as approximately 67% agricultural land including cropland and old fields; 30% was upland forest; while 2.2% was floodplain forest. Default on for other calls because species could potentially move through those areas. | Mammals | N | N | 1000000 |  |  |  | Y | In Illinois, where Indiana bats were found was estimated as approximately 67% agricultural land including cropland and old fields; 30% was upland forest; while 2.2% was floodplain forest. In southern Michigan, the general landscape occupied by Indiana bats consisted of open fields and agricultural lands (55%), wetlands and lowland forest (19%), other forested habitats (17%), developed areas (6%), and perennial water sources such as ponds and streams (3%). The predominant habitat types near areas where Indiana bats were captured in Missouri were forest, crop fields, and grasslands. | Y | Hibernation Oct - April (varies for male/female) | Y | Migrate after hibernation to wooded areas. | Green. | Population trends have varied (were increasing over past 15 years, but decreasing past several years); Hibernation Oct - April (varies for male/female); Migratory in late summer (Natureserve 2015); eats just insects, emergent insects important; consider seasonal apps or population trends; specifically reported near ag sites and forest land | 7.2968 | No
2 | Grizzly bear | Ursus arctos horribilis | ON | ON | ON | ON | ON | ON | ON calls appear to be default, as no specific evidence on these UDLs. Habitat includes forest. Default on for other calls because species could potentially move through those areas. | Mammals | N | N | 1000 |  |  |  | N | Varied habitat (forest, mountainous terrain (alpine mountain tops), open/undisturbed lands (grassland/meadows, shrub fields, riparian zones, snow chutes) | Y | Hibernates approximately Oct/Nov - Jan/Feb | N |  | Green. | Consideration of toxicity surrogacy; wide ranging species | 66.803 | No
3 | Columbian white-tailed deer | Odocoileus virginianus leucurus | ON | ON | ON | ON | ON | ON | Default for all orchard plantation, Res, RoW, and Forests; Two known populations have differing habitat and elevation needs | Mammals | N | N | 1000 |  |  |  | N | Pine flatwoods, pine rocklands, hardwood hammocks, buttonwood wetlands, mangrove wetlands, and freshwater wetlands | N |  | N |  | Yellow. The Roseburg population is defined as a county (Douglas County), while the Columbia population is defined along riparian corridors and watersheds. | Two populations: Columbia River and Roseburg. Each have different habitats and differing elevation restrictions. Species mainly eats grass in the spring time (not a preferred dietary item) | 5.5103
4 | Key deer | Odocoileus virginianus clavium | ON | ON | ON | ON | ON | ON | DEFAULT all (changed AG to ON) | Mammals | N | N | 1000 |  |  |  | N | Key deer are located on multiple habitat types within their range - pine flatwoods, pine rocklands, and wetlands. | N |  | N |  | Yellow. 1999 Recovery plan indicates the current range includes approximately 26 islands from Big Pine Key to Sugarloaf Key - Range includes other keys and western county on the main peninsula. |  | 72.5279
5 | Black-footed ferret | Mustela nigripes | ON | ON | ON | ON | ON | ON | Black-footed ferret population is all within federal lands that are intermountain or prairie grasslands, but the species can roam, and is found in federal lands widely dispersed throughout the midwest/western US. Thus, ON calls for all sections. | Mammals | N | N | 1000 |  |  |  | N | Found on intermountain and prairie grasslands. Black-footed ferret population is all within federal lands that are intermountain or prairie grasslands, but the species can roam, and is found in federal lands widely dispersed throughout the midwest/western US. | N |  | N |  | Green. Recovery plan (2013) says that most black-footed ferrets are found in the black tailed prairie dog habitat (85%). All known current ferret populations are from reintroduction efforts (recovery plan (2013), p. 18). It looks like, once found. the whole county is designated as their range. Defined by county level in AZ, KS, MT, NM, and WY. Not defined by county in CO and UT (ECOS species profile 2012). |  | 4.7146
6 | San Joaquin kit fox | Vulpes macrotis mutica | ON | ON | ON | ON | ON | OFF | Specifically noted to use these habitats in species profile and habitat description. | Mammals | N | N | 10000 |  |  |  | N | Forest, Grasslands, Meadows, Scrublands, Vernal pools, Fallow fields, Agricultural areas (row crops, irrigated and non-irrigated pasture, orchards, and vineyards), Urban areas | N |  | N |  | Not evaluated. | Specifically noted to use habitats on agricultural and residential sites. | 8.9815 | No
7 | West Indian Manatee | Trichechus manatus | N/A | N/A | N/A | N/A | N/A | N/A | N/A | Mammals | N/A | N/A | QUAL | QUAL | [10 empty] | 0
8 | Florida panther | Puma (=Felis) concolor coryi | ON | ON | ON | ON | ON | ON | Defaulted to "ON" for all habitat types due to diverse habitat found in South Florida, and the wide home ranges that florida panthers occupy (Recovery plan 2008). Would change the pasture call to "ON" because of the above logic. | Mammals | N | N | 100 |  |  |  | N | Dense vegetative understory (typically saw palmetto) is most favorable to Florida Panthers for den habitat, but their range is wide and heavily dependent on prey habitat and availability. Prey includes deer and feral hogs (Recovery Plan 2008). Florida panthers could be found in a variety of habitats due to south Florida's rapid urbanization and human population density growth, and the wide home ranges of males and non-kit-rearing females. | N |  | N |  | Green. All counties where the Florida Panther is listed are in south Florida, which is the only place they have been verifiably identified in the past 30 years (Recovery Plan 2008). | Chemical control of invasive plants is used to maintain and restore native habitat types for Florida panther - consider whether these measures impact the health of the panther or its prey directly or indirectly. Home ranges of the males appear to be stable through adulthood, but can shift in old age. Females have similar wide ranges as males when they are not raising kits. Panthers appear to be most active at night (all above info from Recovery Plan (2008)). Florida panthers are verifiably found exclusively in south Florida, an area that is rapidly developing and growing in human population size and expansion. Potential panther habitat throughout its range continues to be affected by urbanization, residential development, conversion to agriculture, mining and mineral exploration, lack of land use planning, and other sources of stress. | 16.2724
9 | Sonoran pronghorn | Antilocapra americana sonoriensis | ON | ON | NE | NE | NE | NE | AG: No clear evidence for off field call, changed to ON; PASTURE: ON call default | Mammals | N | N | 100 |  |  |  | N | Broad alluvial valleys separated by block-faulted mountains and surface volcanic. The plants include creosote, white bursage; along major water courses: ironwood, blue palo verde and mesquite; foothill palo verde, catclaw acacia, along with jumping cholla and teddy bear cholla | N |  | N |  | Not evaluated. | Pronghorn use flat valleys and isolated hills to a greater degree than other topographic features. | 52.2766
11 | Gray wolf | Canis lupus | ON | ON | ON | ON | ON | ON | DEFAULT all | Mammals | N | N | 1000000 |  |  |  | N | Wolves are habitat generalists and live throughout the northern hemisphere (they only require ungulate prey and non-excessive, human-caused mortality rates); Wolves have inhabited almost all habitats in the northern hemisphere, with the exception of deserts (USFWS. 1987 ) | N |  | N |  | Yellow. Southwest Gray Wolf, range compared with the Mexican Wolf Recovery Plan (1982) |  | 27.6422
12 | Gray wolf | Canis lupus | ON | ON | ON | ON | ON | ON | DEFAULT all | Mammals | N | N | 10000 | Yes | 100 |  | N | Wolves are habitat generalists and live throughout the northern hemisphere (they only require ungulate prey and non-excessive, human-caused mortality rates); Wolves have inhabited almost all habitats in the northern hemisphere, with the exception of deserts (USFWS. 1987 ) | N |  | N |  | Yellow. West Great Lakes gray wolf population - compared range with the Eastern Timber Wolf Recovery Plan (1992). Recovery plan doesn't include North Dakota range in Range, and Range doesn't include the Northern Minnesota range from the recovery plan. |  | 18.8866
13 | Mexican wolf | Canis lupus baileyi | ON | ON | ON | ON | ON | ON | PASTURE: Wolves are known to prey on livestock. FOREST: Species inhabit forest. All other ON calls are DEFAULT. | Mammals | N | N | 100 |  |  |  | N | Today, Mexican wolves in Arizona and New Mexico inhabit evergreen pine–oak woodlands (i.e., Madrean woodlands), pinyon–juniper woodlands (i.e., Great Basin conifer forests), and mixed-conifer montane forests (i.e., Rocky Mountain, or petran, forests) that are inhabited by elk, mule deer, and white-tailed deer (Service 1996, pp. 3– 5; AMOC and IFT 2005, p. TC–3). | N |  | N |  | Yellow. Our species range map is smaller than the species range in the species profile for entity id 13. Our map encompasses the primary recovery zone (AZ) and the Fort Apache Reservation (AZ) but is omitting the secondary recovery zone in NM. FWS data shows that mexican wolves are ranging much farther than our species range map (Yellow). | Wolves are known to prey on livestock. Generally found within forest habitats. Do not typically inhabit open landscapes. | 53.204 | No
14 | Red wolf | Canis rufus | OFF | OFF | OFF | OFF | OFF | ON | This is the breeding population on St. Vincents island. | Mammals | N | N | 100 |  |  |  | N | Red wolves have been associated with forests and wetland habitats (Kelly et al. 2004, Trani and Chapman 2007). | N |  | N |  | GREEN. This species range seems accurate (green). This population (entity id = 14) consists of family groups of red wolves that live in St. Vincent National Wildlife Refuge in the Florida panhandle for purposes of propagation and translocation to the mainland wild population. | Currently mapped as only occuring in St. Vincent National Wildlife Refuge. | 93.5685 | No
15 | Hawaiian hoary bat | Lasiurus cinereus semotus | ON | ON | NE | ON | NE | NE | AG/PASTURE/RES - Default (species wide range) | Mammals | N | N | 10000 | Yes | 100 |  | N | Habitat requirements are not well known but roosts in foliage of trees. | N |  | N |  | Not evaluated. | Wide ranging species. May fly more than 12 miles (19km) one-way in the course of a night, usually returning to its original roost site by sunrise (Bonaccorso 2010). Pesticide use could have an impact on the species by reducing or altering the prey population. In addition, direct impacts from contamination may be a factor as at least two federally endangered insectivorous bats have suffered mortality due to pesticide ingestion. Nocturnal species. | 0
16 | Morro Bay kangaroo rat | Dipodomys heermanni morroensis | ON | NE | NE | NE | NE | NE |  | Mammals | N |  | 10000 | Yes | 100 |  | Y | Stabilized sand dune, coastal dune and coastal sage scrub, and maritime chaparral communities; Baywood fine sand (supports coastal scrub, chaparral, and coastal oak woodland); coastal sand dune scrub (plant species include: sandcarpet, buckbrush, California croton, seacliff buckwheat, and grasses). | N |  | N |  | Not evaluated. | Since it has not been observed in the wild since 1986, it is considered to possibly be extinct. | 54.4715 | No | No
17 | Salt marsh harvest mouse | Reithrodontomys raviventris | ON | ON | NE | NE | NE | NE | AG: No clear evidence for off field call. Changed to ON; PASTURE: ON call default | Mammals | N | N | 10000 |  |  |  | N | Habitat restricted to saline or brackish marsh habitats | N |  | N |  | Not evaluated. |  | 7.3037
18 | Jaguar | Panthera onca | ON | ON | ON | ON | ON | ON | Default for all | Mammals | N | N | 10 |  |  |  | Y | Found near water in warm, tropical savannas and forests within core of their range. In the northern portion of the range, found in thornscrub, desertscrub, and grasslands. Vegetation communities used in Arizona range from Sonoran desertscrub at lower elevations to sub-alpine mixed conifer in the mountain ranges. | N |  | N |  | GREEN. Species range seems as accurate as possible (green), but there is no data that show refinements at the subcounty level. Jaguars have relatively large home ranges, the actual size depending on topography, habitat composition, prey base, and population dynamics. Contiguous habitats, or river corridors provide for movement corridors, particularly for dispersing males. | Movement corridors are important to maintain; however, human developments may block access to corridors or fragment contiguous habitats needed to sustain a home range. Fences and highways may be particularly damaging for movement corridors. | 32.3805 | No
20 | Utah prairie dog | Cynomys parvidens | ON | ON | NE | ON | NE | NE | AG/PASTURE: Cited as on in document; RES: No definitive evidence, but habitat/life history suggest likely don't use Res areas to great extent | Mammals | Y | N | 10000 |  |  |  | Y | Grassland. Utah prairie dogs prefer swale-type formations where moist herbaceous vegetation is available even during drought periods, avoid brushy areas. | Y | Hibernation from September to February | N |  | Not evaluated. | Forbs are consumed in the spring, and there is a preference for alfalfa over grasses when both are present (Crocker-Bedford and Spillett 1981). This is important because many agricultural fields within the range of the prairie dog are planted in alfalfa crops – for example, Iron County (i.e., West Desert RU) was ranked second highest producing county for alfalfa in the state (Utah State University Extension 2005). Forbs also may be critical to prairie dog survival during drought (Collier 1975). | 72.5279
21 | Gray bat | Myotis grisescens | ON | ON | ON | ON | ON | ON | AG: No clear evidence for off call that I could find within the 5-year review. Changed to ON. All other calls are DEFAULT. Elliott (2008) suggested that the continued increase of gray bats coincided with the reduced use of pesticides in southern Missouri where the landscape was mostly covered in forest, pasture, and hay fields. | Mammals | N | N | 1000000 |  |  |  | N | The species occupies cold hibernating caves or mines in winter and warmer caves during summer (Tuttle 1976a; Harvey et al. 1981; Harvey 1994; Martin 2007). Gray bats are one of the few species of bats in North America that inhabit caves year-round. Foraging of gray bats in summers is strongly correlated with open water of rivers, streams, lakes or reservoirs. Although the species may travel up to 35 kilometers between prime feeding areas over lakes or rivers and occupied caves (LaVal et al. 1977; Tuttle and Kennedy 2005), most maternity colonies are usually located between 1-4 kilometers from foraging locations (Tuttle 1976b). | Y | Hibernates Sept to April | Y | Possible migration | Green. Species range seems as accurate as possible. The primary range of gray bats is concentrated in the cave regions of Alabama, Arkansas, Kentucky, Missouri and Tennessee, with smaller populations found in adjacent states, including a growing population in a quarry in Clark County, Indiana (Harvey et al. 1981; Brack et al. 1984; Harvey 1992; Harvey 1994; Mitchell 1998). In a previous assessment Tuttle (1979) noted that an estimated 95% of the species rangewide population was confined to only nine caves. However, in more recent assessments population growth has been observed. USFWS Refuges in which this population is known to occur: Cahaba River National Wildlife Refuge, Fern Cave National Wildlife Refuge, Key Cave National Wildlife Refuge, Logan Cave National Wildlife Refuge, Middle Mississippi River National Wildlife Refuge, Ozark Cavefish National Wildlife Refuge, Ozark Plateau National Wildlife Refuge, Pilot Knob National Wildlife Refuge, Sauta Cave National Wildlife Refuge, Wheeler National Wildlife Refuge | Although pesticide contamination has been well documented in some populations of gray bats (Clark et al. 1978, 1980, 1983; Clawson and Clark 1989; Clawson 1991; Sasse 2005), Elliott (2008) suggested that the continued increase of gray bats coincided with the reduced use of pesticides in southern Missouri where the landscape was mostly covered in forest, pasture, and hay fields. | 11.7623
22 | Gulf Coast jaguarundi | Herpailurus (=Felis) yagouaroundi cacomitli | NE | NE | NE | NE | NE | NE |  | Mammals | N |  | 10000 | Yes | 100 |  | N | Dense thickets; Brush tracks along water ways | N |  | N |  | Not evaluated. |  | 2.11 | No | No
23 | Sinaloan Jaguarundi | Herpailurus (=Felis) yagouaroundi tolteca | NE | NE | NE | NE | NE | NE |  | Mammals | N/A | N/A | [6 empty] | Brush tracks along water ways | [5 empty] | 0
24 | Canada Lynx | Lynx canadensis | ON | ON | ON | ON | ON | ON | ON for all use sites as the primary constituent elements include matrtix habitat that occurs between patches of boreal forest in close justaposition such that lynx are likely to travel through such habitat while accessing patches of boreal forest within a home range (FR notice designating critical habitat). | Mammals | N | N | 10000 | Yes | 100 |  | N | Boreal forest landscapes, predominantly conifer trees | N |  | N |  | Yellow. Recovery plan, perhaps because it's older, indicates a larger range for the lynx overall. The same core geographic locations are present but the three pacific northwest locales are merged. There is also a population in Colorado that's not present on ARCGIS. The Great lakes and NE populations have a slightly wider expanse in the recovery plan. | Primary constituent elements include matrtix habitat that occurs between patches of boreal forest in close justaposition such that lynx are likely to travel through multiple use site habitats while accessing patches of boreal forest within a home range. | 46.1291 | No
25 | Ozark big-eared bat | Corynorhinus (=Plecotus) townsendii ingens | ON | ON | ON | OFF | ON | ON | Feeds mostly along forested edges and inhabits areas of varying habitat quality consider more detail, such as "ON for forest - feeds mostly along forested edges; all other determinations are DEFAULT, inhabits areas of varying habitat quality | Mammals | N | N | 1000 |  |  |  | N | Utilizes caves for hibernation; no specific hibernation sites; do not migrate (Recovery Plan); current range from recovery plan may be useful for refinement; Feeds mostly along forested edges and inhabits areas of varying habitat quality | Y | Hibernation "during winter months" (Recovery Plan) | N |  | Yellow. Recovery plan mentions that it no longer is believed to occur in MO, but the range still includes areas where it was once found in that state. The updated range includes about 22 counties in OK, MO, and AR. My thoughts --From 5 year recovery plan, 2008 (updated since species profile); pg 16 figure of current/historic/possible range; current range is more refined; possible and current ranges together are close to range we are using, but our range has 22 counties, while text of recovery plan (sec 2.3.1.5, pg. 23) only lists OK and AR for range in 15 counties |  | 17.502 | No
26 | Little Mariana fruit Bat | Pteropus tokudae | N/A | N/A | N/A | N/A | N/A | N/A | N/A | Mammals | N/A | N/A | QUAL | QUAL | [10 empty] | 0
27 | Virginia big-eared bat | Corynorhinus (=Plecotus) townsendii virginianus | ON | ON | ON | ON | ON | ON | Feeds mostly along forested edges and inhabits areas of varying habitat quality, but could be found throughout open areas, hence default to "ON". | Mammals | N | N | 10000 |  |  |  | N | Feeds mostly along forested edges and inhabits areas of varying habitat quality; land use includes forest and rock vegetation, riparian vegetation and water for feeding, developed land, and agriculture | Y | Hibernates in winter months | N |  | Yellow. recovery plan (2018) is extremely detailed in describing current range and potential sites that have not been explored - it still maintains the range at county level | 69% of known population hibernate in one cave (Hellhole Cave), which is not protected. Recovery plan is detailed and recent (2018), which gives confidence for how accurate the current range map is. foraging habitat includes old/new fields (corn, alfalfa, and hay fields); will roost in man-made areas like barns, out buildings, and state highway bridges; inhabits caves during summer and winter. | 30.776 | No
28 | Amargosa vole | Microtus californicus scirpensis | NE | NE | NE | NE | NE | NE |  | Mammals | N | N | 10000 | Yes | 100 |  | N | Bulrush (Scirpus olneyi) marshes along Amargosa river. Saltgrass. | N |  | N |  | Not evaluated. | California voles (Microtus spp.) require large intake of water, ≥10% of, body weight per day. Usually active in the daylight in winter months, and nocturnal through summer months | 33.6694
29 | Rice rat | Oryzomys palustris natator | ON | ON | NE | NE | NE | NE | AG/PASTURE: No clear evidence for off field call, but lives on small wetland islands. Changed to ON. | Mammals | N | N | 10 |  |  |  | N | Mangrove swamps and marshes. Lives on small wetland islands. | N |  | N |  | Yellow. Big Pine Key to Sugarloaf Key; no report of being in CONUS as show on range map. |  | 72.5279
30 | Ocelot | Leopardus (=Felis) pardalis | ON | ON | ON | ON | ON | ON | Default for all | Mammals | N | N | 100 |  |  |  | N | The ocelot uses a wide range of habitats throughout its range. In south Texas, the species occurs predominantly in dense thornscrub communities (Navarro-Lopez 1985, Tewes 1986, Laack 1991). Over 90% of this habitat in the Lower Rio Grande Valley has been altered for agricultural and urban development (Jahrsdoerfer and Leslie 1988, Tremblay et al. 2005). Tewes and Everett (1986) found <1% of south Texas supported the extremely dense thornscrub used by ocelots. Jackson et al. (2005) suggested that the ocelot in Texas preferred closed canopy over other land cover types, but that areas used by this species tended to consist of more patches with greater edge. Horne et al. 2009 reported that ocelots in Texas selected woodland communities with >75% visually-estimated canopy cover. Little is known about ocelot habitat use in Arizona and Sonora; however, López González et al. (2003) found that 27 of the 36 records (75%) of ocelots in Sonora were associated with tropical or subtropical habitat, namely subtropical thornscrub, tropical deciduous forest, and tropical thornscrub. Only males (11.1% of the total records) were recorded in temperate oak and pineoak woodland. Ocelots were photographed by the Sky Island Alliance in Sonora and Arizona in Madrean evergreen woodland (Avila-Villegas and Lamberton-Moreno 2013). A male ocelot that was killed by a vehicle in Globe, Arizona, in 2009 (Holbrook et al. 2011) was in an area of mixed habitat types of Sonoran Desert, chaparral, and Madrean evergreen woodland (AvilaVillegas and Lamberton-Moreno 2013, Featherstone et al. 2013). Recent detections of three other ocelots in Arizona were located in the semidesert grassland (46%), Madrean evergreen woodland (46%), and Great Basin grassland (8%) biotic communities (Culver et al. 2016). | N |  | N |  | GREEN. The species range seems mostly accurate (green). The extent of the species range in Arizona seesm to be backed up by FWS data. The species range in Texas seems to extents north into counties that may not be backed up by data. However, the ocelot is very mobile. The Arizona-Sonora ocelot subspecies (L. p. sonoriensis) occurs in southern Arizona and northwestern Mexico (Sonora and northern Sinaloa) (Murray and Gardner 1997, López-Gonzalez et al. 2003, Avila-Villegas and Lamberton-Moreno 2013, Gómez-Ramírez 2015). The Arizona-Sonora ocelot is isolated from the Texas-Tamaulipas ocelot by the Sierra Madre highlands and the dry areas of the Mexican Plateau. Since the 1960’s, the ocelot was documented in Texas by photographs or specimens from Cameron, Hidalgo, Jim Wells, Willacy, and Kenedy counties (USFWS 1961, Navarro-Lopez 1985, Tewes 1986, Laack 1991, Shindle and Tewes 1998, Harveson et al. 2004, Jackson et al. 2005, Weaver et al. 2005, Haines et al. 2006a, Horn et al. 2009, Sternberg and Mays 2011, Rulison et al. 2015; Figure 4). Two populations occur in southern Texas (Tewes and Everett 1986). One occurs in Willacy and Kenedy counties primarily on private ranches (Navarro-Lopez 1985, Caso et al. 2012, Tewes 2014) and the other in eastern Cameron County, primarily on Laguna Atascosa National Wildlife Refuge (LANWR) (Laack 1991, Sternberg and Mays 2011). Individuals have occurred outside of these two populations (Tewes 1986, Stangl and Young 2011), but there is no recent evidence that a breeding population occurs in other areas of Texas. Both Texas populations occupy remnant habitat fragments and are isolated from each other by 30 km although natural dispersal between the two populations is possible according to observations of two ocelots in recent years. | If the Texas population is assessed seperately from the Arizona population, it is possible to focus in on one habitat type: dense thornscrub. | 7.6713 | No
31 | Key Largo cotton mouse | Peromyscus gossypinus allapaticola | ON | ON | ON | ON | ON | ON | Default for Orchard, Res, RoW and Forest, since the main habitat is tropical woodland hammock in north Floriday Keys. Willing to call "ON" for Ag and Pasture since agriculture is a main reason for habitat loss (Recovery Plan 1999). Changed to ON. | Mammals | N | N | 10000 |  |  |  | Y | Primary habitat is tropical woodland hammocks at various stages of succession (recently burned, early, mid-successional, mature) (Recovery plan 1999). | N |  | N |  | Green. Recovery Plan includes Monroe county as habitat, which is the county that the Florida Keys are located in (Recovery Plan 1999). Can be found in tropical hardwood hammock habitat throughout this county. | Key Largo cotton mouse is highly endemic to tropical hardwood hammocks found in the northern Florida Keys. It adheres to an omnivorous diet, and is closely associated to the Key Largo woodrat. The habitat has been reduced considerably due to habitat loss and fragmentation because of manmade factors (urbanization, agriculture, residential development), and natural events (hurricanes, wildfires). It is found primarily on an NWR and state park, but its range includes northern Key Largo in addition to all of Monroe County, FL (where the Keys are located) (Recovery Plan 1999). | 72.5279
32 | Key Largo woodrat | Neotoma floridana smalli | ON | ON | ON | ON | ON | ON | Default "On" for all but Ag and Pasture, since Key Largo woodrat can be found in disturbed areas adjacent to the mature hammocks it prefers. I would set "ON" call for Ag and Pasture because of the above logic. Changed to ON. | Mammals | N | N | 10000 |  |  |  | Y | Found in disturbed areas adjacent to the original tropical hardwood hammocks of the Florida Keys, with varying success of survival (5 year review 2017). Also found in mature and younger hardwood hammocks (not just tropical) Population numbers appear to be declining (5 year review 2017). | N |  | N |  | Green. Recovery Plan states that the Key Largo woodrat is only found in northern Key Largo in the Florida Keys, which are located in Monroe County, FL (Recovery Plan 1999). | Found in disturbed areas adjacent to the original tropical hardwood hammocks of the Florida Keys, with varying success of survival (5 year review 2017). Also found in mature and younger hardwood hammocks (not just tropical) Population numbers appear to be declining (5 year review 2017). Key Largo woodrat is highly endemic to tropical hardwood hammocks found in the northern Florida Keys, but it is also found in non-tropical woodland hammocks of varying degrees of succession. It is also found in disturbed habitat adjacent to its historic range. It adheres to an omnivorous diet, and builds stick nests that are used for resting, feeding and breeding, and by other species (Recovery Plan 1999). The habitat has been reduced considerably due to habitat loss and fragmentation because of manmade factors (urbanization, agriculture, residential development), and natural events (hurricanes, wildfires). It is found primarily on an NWR and state park, but its range includes northern Key Largo, in addition to Monroe County, FL (where all the Keys are located) (Recovery Plan 1999). | 72.5279
33 | Woodland caribou | Rangifer tarandus caribou | ON | ON | ON | ON | ON | ON | Default "ON" for all but Ag layers because the caribou occupies montane forested habitats. Did see developed areas on ArcGIS, hence an ON call for Res. Changed Ag to ON call. | Mammals | Y | N | 100 |  |  |  | N | Woodland caribou are found in montane habitat on ridge tops or upper slopes with open, old growth forests. They move to higher forested elevations in the winter, and occupy valleys and forest areas outside of winter (after snow melt). They eat lichen predominantly, though they eat shrubs and forbs, as well (Recovery Plan 1994). | N |  | N |  | Yellow. ECOS website and EPA's current range map do not reflect the Canada portion of the woodland caribou range, although the recovery plan (1994) and 5 year review (2008) state that the Canadian caribou are included in this population | There is only one reindeer species, genetically speaking--they all can reproduce with reindeer/caribou from other regions. Range extends into British Columbia, Canada. Woodland caribou move to higher elevations in winter, typically to forests to feed off the lichen that is accessible on the higher parts of trees (stand on snow accumulation that supports the caribou weight). They eat lichen predominantly, though they eat shrubs and forbs, as well (Recovery Plan 1994). | 75.234 | No
34 | Choctawhatchee beach mouse | Peromyscus polionotus allophrys | ON | ON | OFF | ON | ON | OFF | AG/PASTURE: No clear evidence for off field call. Changed to ON; changed to all ON calls except orchard and forest, based on sand dune/open shrub habitat that is located near coastal development. | Mammals | N | N | 1000 |  |  |  | Y | Coastal sand dunes & coastal scrub; divided into 4 populations on 2500 acres consisting largely of parks and private lands | N |  | N |  | Not evaluated. |  | 24.2633 | No | No | No
35 | Perdido Key beach mouse | Peromyscus polionotus trissyllepsis | ON | ON | OFF | ON | ON | OFF | AG/PASTURE: No clear evidence for off field call. Changed to ON; changed to all ON calls except orchard and forest, based on sand dune/open shrub habitat that is located near coastal development. | Mammals | N | N | 10 |  |  |  | Y | Coastal sand dunes & coastal scrub | N |  | N |  | Not evaluated. |  | 4.0837 | No | No | No
37 | Fresno kangaroo rat | Dipodomys nitratoides exilis | OFF | ON | OFF | OFF | ON | NE | Changed AG call from OFF to ON because no evidence that this species could not be found in agricultural areas. Default ON call for Pasture. | Mammals | Y | N | 1000 |  |  |  | N | Burrows in elevated grassy patches on alkali plains or in grassy terrain with scattered alkali patches with friable soils; burrows found within sands and saline sandy soils in chenopod scrub and annual grassland communities on the San Joaquin Valley floor. Recently only found in alkali sink communities, and alkaline clay-based soils. Plant species associated with these soil areas include: seep-weed, iodine bush, saltbushes, peppergrass, filaree, wild oats, and mouse-tail fescue. | N |  | N |  | Not evaluated. |  | 4.8444
38 | Giant kangaroo rat | Dipodomys ingens | OFF | ON | OFF | OFF | ON | OFF | Changed AG call from OFF to ON because no evidence that this species could not be found in agricultural areas. Default ON call for Pasture. | Mammals | N | N | 1000000 |  |  |  | N | Grassland and shrub communities | N |  | N |  | Not evaluated. |  | 14.9724
39 | Stephens kangaroo rat | Dipodomys stephensi (incl. D. cascus) | ON | ON | NE | NE | NE | NE | Changed AG call from OFF to ON because no evidence that this species could not be found in agricultural areas. Default ON call for Pasture. | Mammals | N | N | 10000 |  |  |  | N | Open grasslands, and sparse coastal sage scrub; native and non-native annual herbs and grasses, and foxtail chess; gravelly soils; grasslands dominated by herbaceous plants (forbs) rather than annual grasses. | N |  | N |  | Not evaluated. | Solitary (use of burrow), nocturnal species; burrows are 23-46 cm (9-18 in) deep and 1.8-2.1 m (6-7ft) long; bathes frequently in dry dusty pockets | 15.9194
40 | Tipton kangaroo rat | Dipodomys nitratoides nitratoides | OFF | ON | OFF | OFF | ON | NE | Changed AG call from OFF to ON because no evidence that this species could not be found in agricultural areas. Default ON call for Pasture, Res, and RoW | Mammals | N | N | 100000 |  |  |  | N | Arid-land communities; alluvial fan and floodplain soils (fine sand to clay) with high salinity; woody shrubs and ground cover of native and non-native grasses and forbs (species of woody and semi-woody shrubs include: spiny and common saltbushes, arrowscale, quailbush, iodine bush, pale-leaf goldenbush, honey mequite, and seepwood). Elevated mounds, berms or roads, canal embankments, railroad beds, bases of shrubs and fences (soil accumulation) are used to create burrows. | N |  | N |  | Not evaluated. |  | 4.5151
41 | Alabama beach mouse | Peromyscus polionotus ammobates | OFF | OFF | OFF | ON | ON | OFF | Found only on sand dunes and scrub dunes, so OFF calls for AG and pasture are justifiable. No indicationt that species is present on agricultural sites. Since species preferred habitat is directly adjacent to urban and dveloped areas (residential and RoW), there is a probability that the species is sometimes present on those use sites. | Mammals | N | N | 1000 |  |  |  | N | Found only on coastal sand dunes and coastal scrub habitat. Species occurpies the primary and secondary dune as well as the interior, scrub dunes. | N |  | N |  | Not evaluated. |  | 11.6753
42 | Carolina northern flying squirrel | Glaucomys sabrinus coloratus | ON | ON | ON | ON | ON | ON | ON Forest because it is their habitat. Default on for the rest. Changed OFF calls for Ag and Pastsure to ON bc I could find no direct evidence stating they could not be present there for some amount of time. | Mammals | Y | N | 100 |  |  |  | N | Boreal forests are its only habitat type. Based on the review of the available habitat information, this species is categorized as an interior forest species. | N | Active through the winter | N |  | Yellow. The range map and 1990 Recovery plan maps do not match. The range around the North Carolina/TN border, as well as the VA area match relatively well. However, the recovery plan shows the range extending into West Virginia, which the range does not show. |  | 48.4186 | No
43 | Mount Graham red squirrel | Tamiasciurus hudsonicus grahamensis | ON | ON | ON | ON | ON | ON | Changed AG and Pasture call from OFF to ON because no evidence that this species could not be found in agricultural/pasture areas. Forest call ON because this species habitat consists of forest. Default on for other calls because species could potentially move through those areas. | Mammals | Y | N | 100 |  |  |  | N | Forest species. Entire range is within the Coronado National Forest. Based on the review of the available habitat information, this species is categorized as an interior forest species. | N |  | N |  | Not evaluated. |  | 72.3783 | No
45 | Southern sea otter | Enhydra lutris nereis | N/A | N/A | N/A | N/A | N/A | N/A | N/A | Mammals | N/A | N/A | QUAL | QUAL | [10 empty] | 0
46 | Lower Keys marsh rabbit | Sylvilagus palustris hefneri | ON | ON | NE | NE | NE | NE | DEFAULT: Changed to ON as no clear evidence for OFF, but habitat suggests not likely | Mammals | N | N | 100 |  |  |  | N | Lower Keys marsh rabbits are found in salt marshes of slightly higher elevation (ridges or islands) in the Lower Keys, as well as transition zones on grasses.sedges, grassy marshes and prairies, coastal berms, freshwater wetlands, upland pinelands, and hammocks. They can use mangrove communities and low shrub marshes as corridors between patches of the transitional zones. They feed primarily on Borrichia frutescens, but can also eat other grasses, sedges, shrubs, and tree species. Lower Keys marsh rabbits have small ranges (females have smaller ranges than males). They can swim, and will swim when pursued (Recovery Plan 1999). | N |  | N |  | Yellow. Recovery plan (1999) states the Lower Keys marsh rabbit is primarily found in the Florida Keys, which are located inside Monroe County, Florida (the whole county is included in their range). | Lower Keys marsh rabbits depend on transition zones of grasses and sedges for feeding, shelter, and nesting. They can swim and will swim when pursued. | 72.5279
48 | Mexican long-nosed bat | Leptonycteris nivalis | ON | ON | ON | ON | ON | ON | DEFAULT all | Mammals | Y | N | 1000 |  |  |  | N | Desert scrub, pine oak and deciduous forests, roosts are in caves/mines/tunnels/abandoned buildings/hollow trees | Y | Hibernate in dense clusters on cave walls/ceilings | Y | Migrate to follow the bloom periods of a number of agave and cacti species. Bats arrive in Texas about one month after flowering of agaves has begun (late June/July). They follow blooming agaves S through Mexico. By Nov they're in central Mexico where they winter. In spring, they work their way back north. | Yellow. 1994 recovery plan shows small geographic ranges in southwest Texas and southwest New Mexico, which is fairly consistent with the range map, but the range map is less precise, displaying the entire counties in which their range exists when the range is a bit smaller |  | 33.9055 | No
49 | Point Arena mountain beaver | Aplodontia rufa nigra | ON | ON | ON | ON | ON | ON | Changed AG and Pasture call from OFF to ON because no evidence that this species could not be found in agricultural/pasture areas. Forest call ON because this species habitat consists of forest. Default on for other calls because species could potentially move through those areas. | Mammals | N | N | 1000 |  |  |  | N | Northern coastal scrub, coastal bluff scrub, northern riparian scrub, northern dune scrub, freshwater seep, north coast riparian, and closed-cone conifer forest | N |  | N |  | Not evaluated. |  | 0.81977 | No
50 | Anastasia Island beach mouse | Peromyscus polionotus phasma | OFF | OFF | ON | ON | ON | ON | OFF AG and Pasture because no AG or Pastures are near their environment. ON call for orchards and forests because inland woods are part of their habitat. Urban and developed land are adjacent to species prefered habitat, so these use sites are considered ON. | Mammals | N | N | 1000 |  |  |  | N | Coastal sand dunes and coastal scrub; sandy areas and inland wood vegetation. Inhabit both frontal (primary and secondary) and scrub dunes. | N |  | N |  | Yellow. The Range map and 1993 recovery plan maps (the most recent map) do not match. The range shows one entire northeastern Florida county (between Jacksonville and Palm Beach) as the range. The recovery plan is much more refined, placing the mouse on Guana River State Park beaches and Anastasia State Recreation Area beaches in that county. | Beach mice are nocturnal which may further limit interaction with pesticides since they are typically applied during the day. | 0
51 | Pacific pocket mouse | Perognathus longimembris pacificus | ON | ON | ON | ON | ON | OFF | AG/PASTURE/ORCHARD: No clear evidence for off field call; ON call default. RES/ROW: Evidence for ON, occur in very urban/developed areas. FOREST: OFF, prefers shrub/scrub/open beach habitat | Mammals | Y | N | 100 |  |  |  | N | Fine-grain, sandy substrates in open coastal sage scrub, coastal strand, coastal dune, and river alluvium habitats within 4 km (2.5 miles) of the ocean; shrublands, grasslands, forblands, and grassland-sage scrub | Y | Hibernates approximately Sept to April | N |  | Not evaluated. | Never located more than 4 km (2.5 miles) from ocean; habitat fine-grain, sandy substrates in open coastal sage scrub, coastal strand, coastal dune, and river alluvium habitats | 51.1214 | No | No | No
52 | Prebles meadow jumping mouse | Zapus hudsonius preblei | ON | ON | ON | ON | ON | NE | possibly in RoW because of recent human development --agree lists ROW as causing habitat destruction, ROW should be changed to ON (and I changed it) | Mammals | Y | N | 100 |  |  |  | Y | Found primarily in riparian habitats that are heavily vegetated (shrubs, forbs, grasses, woodland, and herbaceous spp.); can occur upland above floodplain | Y | Hibenation in burrows and nests, typically within riparian corridors, From Sept - May | N |  | Green. Recently updated recovery plan (2018) gives detail of 18 counties in CO and WY the mouse has been found, and describes potential habitat beyond the established range. | Found primarily in riparian habitats that are heavily vegetated (shrubs, forbs, grasses, woodland, and herbaceous spp.); can occur upland above floodplainelevation restrictions (1400-2300 ft); lives in riparian corridors with high connectivity between active and legacy watersheds--these corridors have varying levels of human disturbance and modified habitat (bridges, culverts canals) | 46.7509
53 | Southeastern beach mouse | Peromyscus polionotus niveiventris | OFF | OFF | ON | ON | ON | ON | OFF AG and Pasture because no AG or Pastures are near their environment. ON call for orchards and forests because inland woods are part of their habitat. Default on for all others. | Mammals | N |  | 1000 |  |  |  | N | Coastal sand dunes and coastal scrub; sandy areas and inland wood vegetation. Inhabit both frontal (primary and secondary) and scrub dunes. Inland woody vegetation is part of its habitat, which may include some areas where Forest use of pesticides may come into contact with the mice | N |  | N |  | Yellow. The Range map and 1993 recovery plan maps (this is the most recent map) do not match. The range shows one entire FL county along the eastern shore as the range. The recovery plan shows the mouse on just two beaches in this county; Cape Canaveral National Seashore, and Sebastian Inlet State Recreation Area. |  | 4.1381 | No
54 | St. Andrew beach mouse | Peromyscus polionotus peninsularis | ON | ON | ON | ON | ON | OFF | AG/PASTURE/ORCHARD: No clear evidence for off field call; ON call default. RES/ROW: Evidence for ON, occur in very developed coastal areas. FOREST: OFF, prefers shrub/scrub/open beach habitatEST | Mammals | N | N | 1000 |  |  |  | N | St. Andrew beach mice inhabit coastal dune ecosystems. This habitat is generally categorized as: primary dunes (characterized by sea oats [Uniola paniculata] and other grasses), secondary dunes (similar to primary dunes but also frequently include such plants as woody goldenrod [Chrysoma pauciflosculosa], false rosemary [Conradina canescens]), and interior or scrub dunes (often dominated by scrub oaks [Quercus geminata spp.] and yaupon holly [Ilex vomitoria]). | N |  | N |  | Not evaluated. | Live only in coastal dunes | 29.0953 | No | No | No
55 | Riparian brush rabbit | Sylvilagus bachmani riparius | ON | ON | ON | ON | ON | ON | AG: No clear evidence for off field call. Changed to ON. Forest call also changed to ON because forest is part of the habitat. Default on for other calls because species could potentially move through those areas. | Mammals | N | N | 10 |  |  |  | Y | Forest: Valley riparian forests with mix of wild roses, blackberries, wild grape vines and coyote bushes (Baccharis sp.); live in tunnels that run through the vines and shrubs. Based on the review of the available habitat information, this species is categorized as an interior forest species. | N |  | N |  | Not evaluated. | Lives only in riparian forest habitat in Caswell Memorial State Park | 2.2134 | No
56 | Peninsular bighorn sheep | Ovis canadensis nelsoni | ON | ON | NE | ON | ON | NE | Changed AG, Res, and RoW from OFF to ON because there is no evidence that this species could not be found in these types of habitats. Default ON call for Pasture. | Mammals | N | N | 100 |  |  |  | N | Mountainous terrain, desert, grasslands; East facing, lower elevation slopes (typically below 1400 m) of the Peninsular Ranges, northwestern edge of Sonoran Dessert | N |  | N |  | Not evaluated. |  | 95.5687
57 | Sierra Nevada bighorn sheep | Ovis canadensis sierrae | ON | ON | ON | ON | ON | ON | Changed AG, Res, and RoW from OFF to ON because there is no evidence that this species could not be found in these types of habitats. Default ON call for Pasture. ON call for Forest because forest is a part of their habitat. Default on for other calls because species could potentially move through those areas. | Mammals | Y | N | 100 |  |  |  | N | Alpine meadows; alpine cliffs, alpine plateaus, subalpine forests, woodlands and meadows; pinyon-juniper woodland, mountain mahogany scrub; great basin sagebrush scrub; open areas where land is rocky, sparsely vegetated and has steep slopes | N |  | N |  | Not evaluated. |  | 87.2833 | No | No
58 | Buena Vista Lake ornate Shrew | Sorex ornatus relictus | ON | ON | ON | OFF | ON | OFF | Changed AG, Pasture, Res, Orchard and RoW from OFF to ON because there is no evidence that this species could not be found in these types of habitats. Changed OFF call for Forest to ON because forests are a part of described habitat (conflict with FWS, reverted to OFF). | Mammals | N | N | 10000 | Yes | 100 |  | N | Riparian and wetland habitats (moist areas) with leaf litter and dense herbaceous cover, Non-native grasslands, freshwater marsh, riparian forest, vernal marsh, and valley sink/scrub | N |  | N |  | Not evaluated. |  | 46.4285 | No
59 | Northern Idaho Ground Squirrel | Urocitellus brunneus | ON | ON | ON | ON | ON | OFF | species eats seeds, grasses, roots, bulbs, leaf stems, flowers, which could include Ag. Changed to ON. Changed Forest call from NE to OFF because species is threatened by forest encroachment into its habitat. Default on for other calls because species could potentially move through those areas. | Mammals | Y | N | 1000 |  |  |  | N | Shallow, dry, rocky meadows surrounded by ponderosa pine and Douglas-fir forests | N |  | N |  | Not evaluated. | Diverse habitat | 60.7387 | No
60 | Florida salt marsh vole | Microtus pennsylvanicus dukecampbelli | ON | ON | ON | ON | ON | ON | DEFAULT ON call for all. | Mammals | N | N | 10 |  |  |  | N | Salt marsh habitats | N | Based on meadow vole (of which it is a subspecies) it would be active day and night and never hibernates | N |  | Yellow. 1997 recovery plan (the most recent doc with a map) states it is only known from one population near Waccasassa Bay and Cedar Key. The range map shows the entire county. |  | 3.583
62 | Riparian woodrat (San Joaquin Valley) | Neotoma fuscipes riparia | ON | ON | ON | ON | ON | ON | AG/PASTURE/ORCHARD/RES/RoW: No clear evidence for off field call. Changed to ON. Forest call changed from NE to ON because forest is part of its described habitat. | Mammals | N | N | 1000 |  |  |  | Y | Riparian forests; forests consist of deciduous valley oaks with few live oaks, most occur in dense shrub cover, and the highest densities are found in willow thickets with an oak overstory. Based on the review of the available habitat information, this species is categorized as an interior forest species. | N |  | N |  | Not evaluated. | Habitat consists of ~250 acres of riparian forest within Caswell Memorial State Park | 6.6051 | No
63 | San Bernardino Merriams kangaroo rat | Dipodomys merriami parvus | ON | ON | NE | NE | NE | NE | AG/PASTURE: No clear evidence for off field call. Changed to ON. | Mammals | N | N | 10000 | Yes | 100 |  | Y | Alluvial fans and flood plains; sandy loam soil (3, p. 51005); alluvial soil dominated by sage scrub and chaparral vegetation (3, p. 51006); coastal sage and desert communities as well, open habitats (low shrub canopy); rarely occurs in dense vegetation | N |  | N |  | Not evaluated. |  | 38.5032
64 | Kauai akialoa (honeycreeper) | Akialoa stejnegeri | N/A | N/A | N/A | N/A | N/A | N/A | N/A | Birds | N/A | N/A | QUAL | QUAL | [10 empty] | 0
65 | akiapolaau | Hemignathus wilsoni | ON | ON | ON | ON | ON | ON | AG/PASTURE/ORCHARD/RES/RoW: No clear evidence of OFF field, but inhabits high elevation forests. Changed to ON. Because it inhabits high elevation forests, changed NE call to ON. | Birds | Y | N | 1000 |  |  |  | Y | Occurs primarily abvove 1300 m in high elevation wet forest habitat dominated by Koa and Ohi'a. Based on the review of the available habitat information, this species is categorized as an interior forest species. | N |  | N |  | Not evaluated. | High elevation species found primarily above 1300m. | 0 | No
66 | California condor | Gymnogyps californianus | ON | ON | ON | ON | ON | ON | No clear evidence of ON, although cited to feed on cattle/sheep/deer carcasses. Occurs in forests, so changed to ON call. Default ON call for Orchard/Res/RoW because no evidence it could not travel through these areas. | Birds | N | N | 100 |  |  |  | Y | Occurs in chaparral, coniferous forests, and oak savannah habitats in southern and central California. | N |  | N |  | Not evaluated. | Scavenger species which feeds on cattle/sheep/deer carcasses. | 41.7005 | No
67 | Whooping crane | Grus americana | ON | ON | NE | NE | NE | NE | 0 | Birds | N | N | 1000 |  |  |  | N | Available nesting areas are poorly drained potholes and wetlands. The wintering habitat consists of estuarine marshes, bays and tidal flats (Allen 1952, Blankinship 1976). Some individuals occur occasionally on nearby privately owned pasture or croplands. During migration, whooping cranes use a variety of habitats including croplands and palustrine wetlands, with most sites being <4 ha in size. Heavily vegetated wetlands were not generally used, however when used family groups appeared to select more heavily vegetated wetlands than nonfamilies (Howe 1987, 1989). | N |  | Y | This is the only self-sustaining wild population, the Aransas-Wood Buffalo National Park population, which nests in Wood Buffalo National Park and adjacent areas in Canada, and winters in coastal marshes in Texas at Aransas. | Yellow. Species range appears accurate, but narrow (yellow). This species range encompasses the migratory pathway of the Arkansas-Wood Buffalo population. Theoretically individual species can set down anywhere within that range as well as areas outside the mapped range. There are confirmed sightings surronding the migratory corridor that are not captured within the species range map. | Small population (535, as of 2010) that ranges large distances. The winter diet consists mainly of blue crabs (Callinectes sapidus), clams (Tagelus constricta), and Carolina wolfberry (Lycium carolinianum) (Allen 1952, Uhler and Locke 1970, Blankinship 1976 and 1987, Hunt and Slack 1987, Chavez-Ramirez 1996). Summer foods include large nymphal or larval forms of insects, frogs, rodents, small birds, minnows, and berries (Allen 1956, Novakowski 1966, Bergeson et al. 2001b). | 4.1526
68 | Hawaiian (alala) Crow | Corvus hawaiiensis | NE | NE | NE | NE | NE | NE |  | Birds | N/A | N/A | [12 empty] | 0
69 | Hawaiian (koloa) Duck | Anas wyvilliana | ON | ON | NE | NE | NE | NE | AG/PASTURE: Cited to inhabit agricultural habitats, but would need to include wetland habitat in the agricultural site | Birds | N | N | 1000 |  |  |  | N | Habitat includes agricultural areas (taro patches). Wetland habitats including freshwater marshes and ponds, coastal estuaries and ponds, artificial reservoirs, irrigation ditches, sewage treatment ponds, montane streams and swamplands. | N |  | N |  | Not evaluated. |  | 0
70 | Laysan duck | Anas laysanensis | N/A | N/A | N/A | N/A | N/A | N/A | N/A | Birds | N/A | N/A | QUAL | QUAL | [10 empty] | 0
71 | Laysan finch (honeycreeper) | Telespyza cantans | N/A | N/A | N/A | N/A | N/A | N/A | N/A | Birds | N/A | N/A | QUAL | QUAL | [10 empty] | 0
72 | Nihoa finch (honeycreeper) | Telespyza ultima | N/A | N/A | N/A | N/A | N/A | N/A | N/A | Birds | N/A | N/A | QUAL | QUAL | [10 empty] | 0
73 | Hawaiian goose | Branta (=Nesochen) sandvicensis | ON | ON | ON | ON | ON | ON | pre-filled "ON" call for Ag and Pasture, and I agree. Default for all other calls because of the hawaiian goose's relative adaptation to human-induced habitats like golf courses. | Birds | N | N | 1000 |  |  |  | Y | Occurs in native and non-native vegitation such as grasslands (including golf courses), pastures, rural areas, grassy shrublands, dryland forests; both lowland and montane habitats. Found throughout Hawaii, usually between lowlands (winter) and uplands (summer), but now primarily inhabits less disturbed upland habitats because of lowland habitat loss. Lowland habitats have been altered/removed by land clearing (settlements, Rights of Way, agriculture), browsing by introduced livestock, fires, and introduced species. Currently, the Hawaiian goose is found on the islands of Hawaii, Maui, and Kaua'i. Their typical range is about a 10 km (6 mi) area. They are ground nesters, usually in dense shade of a shrub or other vegetation. | N |  | N |  | GREEN. Recovery plan states that there are Hawaiian geese on five islands: Hawaii, Kauai, Kahoolawe, Molokail, and Lanai. | Their diet depends on the vegetation in their current area and their nutritional demands. They are opportunistic feeders, eating leaves (grasses, sedges, herbaceous composites), seeds (grasses, sedges), flowers, and fruit (shrubs). Their decline is directly related to lowland habitat loss. Their restriction to high elevations currently is because these areas have resisted human-induced changes. All populations are entirely captive-bred or supplemented by captive bred birds (Recovery Plan 2004). | 0 | No
74 | Crested honeycreeper | Palmeria dolei | ON | ON | ON | ON | ON | ON | AG/PASTURE/Orchard/RES/RoW: No clear evidence of OFF field, but inhabits high elevation forests. Changed to ON. Changed Forest call to ON because forest is a part of its described habitat. | Birds | Y | N | 1000 |  |  |  | Y | Occurs in Maui, Hawaii inhabiting high elevation montane wet and mesic forest. Elevation restriction: 1500 to 2100 meters. | N |  | N |  | Not evaluated. |  | 0 | No
75 | Nihoa millerbird (old world warbler) | Acrocephalus familiaris kingi | N/A | N/A | N/A | N/A | N/A | N/A | N/A | Birds | N/A | N/A | QUAL | QUAL | [10 empty] | 0
76 | Hawaiian common gallinule | Gallinula chloropus sandvicensis | ON | ON | NE | NE | NE | NE | AG/PASTURE: Cited to inhabit agricultural habitats, but would need to include wetland habitat in the agricultural site | Birds | N | N | 1000 |  |  |  | N | Occurs in agriculture areas such as lotus fields, taro fields, irrigation ditches, and wet pastures. Wetland habitats are predominantly freshwater, but can be saltwater or brackish. | N |  | N |  | Not evaluated. | Most dietary items are likely aquatic in nature. | 0
77 | Kauai oo (honeyeater) | Moho braccatus | N/A | N/A | N/A | N/A | N/A | N/A | N/A | Birds | N/A | N/A | QUAL | QUAL | [10 empty] | 0
78 | Ou (honeycreeper) | Psittirostra psittacea | NE | NE | NE | NE | NE | NE |  | Birds | N/A | N/A | [12 empty] | 0
79 | Palila (honeycreeper) | Loxioides bailleui | ON | ON | ON | ON | ON | ON | AG/PASTURE/Orchard/Res/RoW: No clear evidence of OFF field, but inhabits primarily forests. Changed to ON. Inhabits primarily Forest, so changed to ON call. | Birds | Y | N | 1000 |  |  |  | Y | Occurs in Mauna Kea, Hawaii. Elevation restriction: upper elevation limit 2,850 meters, lower elevation limit 2,000 meters. 96% of current wild population occurs within about 30 square km of forest on southwestern slope of Mauna Kea. | N |  | N |  | Not evaluated. |  | 0 | No
80 | Puerto Rican parrot | Amazona vittata | ON | ON | ON | ON | ON | ON | Default "ON" Call for Orchard, residential, RoW, and Forest, and would turn ON previous "OFF" calls because the PR parrot has been spotted in townships near the forests they inhabit and might use developed areas for stopover habitat (Recovery Plan 2009). | Birds | N | N | 100 |  |  |  | Y | Puerto rican parrot's preferred habitat is the lowland areas of PR, but habitat loss (due to development) caused their retreat to Luquillo Mountains. They are found primarily in the Carribbean National Forest and Rio Abajo Commonwealth National Forest.They concentrate their activities within the interface of the tabunoco and palo colorado forest zones. Evidence indicates they were once abundant and widespread on PR Archipelago's major islands. Have been spotted in townships near the forests they inhabit and might use developed areas for stopover habitat. | N |  | N |  | GREEN. Found primarily in the Caribbean National Forest (YNF), and Rio Abajo Commonwealth Forest (RAF). They have been seen in areas surrounding the forests, and their range in the recovery plan reflects the wider range. | Deforestation was a major reason for their decline. Diet includes a wide variety of fruits, seeds, and leaves, though they focus on sierra palms, especially in the breeding season. | 0 | No
81 | Maui parrotbill (honeycreeper) | Pseudonestor xanthophrys | ON | ON | ON | ON | ON | ON | AG/PASTURE/Orchard/Res/RoW: No clear evidence of OFF field, but inhabits primarily forests on a volcano. Changed to ON. Changed Forest to ON because habitat includes forest. | Birds | Y | N | 1000 |  |  |  | Y | Occurs in forest on Haleakalā Volcano in east Maui, HI; Elevation restriction: 1200-2,350 meters. | N |  | N |  | Not evaluated. |  | 0 | No
82 | Hawaiian petrel | Pterodroma sandwichensis | N/A | N/A | N/A | N/A | N/A | N/A | N/A | Birds | N/A | N/A | QUAL | QUAL | [10 empty] | 0
83 | Attwaters greater prairie-chicken | Tympanuchus cupido attwateri | ON | ON | ON | ON | ON | ON | DEFAULT | Birds | N | N | 100 |  |  |  | N | Occurs in grasslands and open space, woodland, brushland, fallow land, and cultivated land. Also found on non-cultivated land, pasture, rangeland, other crops, and APC National Wildlife Refuge. | N |  | N | Range is designated by county level in Texas, the only state where the APC is currently found. | Green. Range is designatued by the county level in Texas, the only state where APC is currently found. | Diet for adult is 85/15% greens/animal--reversed for juveniles. Greens lowest proportion of diet from November to December, seeds lowest proportion of diet from January to March, and insects lowest proportion of diet from November to January. Greens include leaves, flowers, buds from broadleaf plants and grasses, insects include grasshoppers and beetles. | 2.2359
84 | Yuma clapper rail | Rallus longirostris yumanensis | ON | ON | NE | NE | NE | NE | AG/PASTURE: No clear evidence of OFF field, but inhabits primarily marshes and swamps. Changed to ON. | Birds | N | N | 1000 |  |  |  | N | Occurs in salt to brackish water marshes, mangrove swamps, other tidal wetlands. | N |  | Y |  | Not evaluated. | Aquatic diet only. | 65.0775
85 | Cape Sable seaside sparrow | Ammodramus maritimus mirabilis | OFF | ON | OFF | ON | ON | ON | Agree with "OFF for Ag, but changed to "ON" for Pasture, since it is found in prairie habitat. Default "ON" for Res, RoW, and Forests, because of proximity to roads and forests. Calling "OFF" for orchards since they don't live in hardwood communities with dense vegetation, and they need wetlands with short hydroperiods. | Birds | N | N | 1000 |  |  |  | N | Species habitat consists of short hydroperiod prairie, freshwater to brackish marshes, mixed marl prairie community that often includes muhly grass (Muhlenbergia filipes). The short hydroperiod prairie habitat the sparrow needs is contained entirely within the Central and Sotuh Florida projects, whose hydrologic oprations have completely altered the natural ecosystem within its property lines and in surrounding areas. These short-hydroperiod prairies contain moderately dense, clumped grasses, with open space permitting ground movements by the sparrows. Sparrows tend to avoid tall, dense, saw- grass-dominated communities, spike-rush (Eleocharis sp.) marshes, extensive cattail (Typha sp.) monocultures, long-hydroperiod wetlands with tall, dense vegetative cover, and sites supporting woody vegetation. Cape Sable seaside sparrows avoid sites with permanent water cover. The bird nests on the ground in the mixed marl prairie community (short hydro period prairies containing moderately dense, clumped grasses, with open space permitting ground movements by the sparrow). These sparrows avoid freshwater wetlands with long hydroperiods and/or tall, dense vegetative cover. | N |  | N |  | Yellow. Range includes Monroe and Dade counties, as well as Collier County, just above Monroe County on the panhandle. | The sparrow is a fire dependent species, since the fire keep hardwood species from the community and it limits dead plant material from accumulating. The sparrow is a ground nester. It is fire dependent and cannot live in hardwood freshwater wetlands. Diet includes insects and seeds. | 55.6367
86 | Small Kauai (puaiohi) Thrush | Myadestes palmeri | ON | ON | ON | ON | ON | ON | AG/PASTURE/Orchard/RoW/Res: No clear evidence of OFF field, but inhabits primarily forests, so changed to default ON. Forest changed to ON because there is evidence that it is a part of this species' habitat. | Birds | Y | N | 1000 |  |  |  | Y | Occurs in forest (wet montane). Species restricted to elevations between 1050-1300 meters. | N |  | N |  | Not evaluated. |  | 0 | No
87 | Micronesian megapode | Megapodius laperouse | ON | ON | ON | ON | ON | ON | AG: I could find no evidence for off call. Changed to ON. PASTURE: Changed. On Guguan and Maug, megapodes also seem to prefer forest, but are also seen in scrubby vegetation and even on barren areas. Glass and Aldan (1988) believed most of the birds seen in the barren areas were engaged in nesting activities. ORCHARD: On Sarigan, megapodes are often seen in coconut forest. FOREST: The Micronesian megapode is generally a bird of the forest. All of the other ON calls are DEFAULT. | Birds | N | N | 10000 |  |  |  | Y | Micronesian megapodes are generally dependent on native limestone forest, but may occasionally use native and non-native secondary forest adjacent to limestone forest. Megapodes primarily select nest sites in sun-warmed cinder fields or areas warmed by geothermal heat, but secondarily will nest in the roots of rotting trees, logs, and in patches of rotting sword grass. Takatsukasa (1932-1938) stated that it inhabited forest along the seacoast. On Saipan, megapodes are largely restricted to native limestone forest remnants around the Marpi cliffs. Glass and Aldan (1988) reported that 28 percent of sightings at Marpi were in introduced tangantangan forest (Leucaena leucocephala) near the limestone forest, but that megapodes did not use tangantangan habitat after it was reduced to dense, impenetrable, viny tangles by Typhoon Kim in 1986. Also on Sarigan, megapodes are often seen in coconut forest as well as native vegetation, but have not been seen on the open barren or fern-covered eastern and southern slopes. On Guguan and Maug, megapodes also seem to prefer forest, but are also seen in scrubby vegetation and even on barren areas. Glass and Aldan (1988) believed most of the birds seen in the barren areas were engaged in nesting activities. Megapodes encountered in fields of grass and vines (Ipomoeapescaprae) are mostly juveniles rather than territorial pairs, suggesting that this is a less preferred habitat. In regards to nesting habitat, sites that provide sun-warmed cinder fields or geothermal heat seem to provide the best nesting grounds. Where these are not available, megapodes may opportunistically use sites that are warm and friable, such as the roots of rotting trees, at logs, and in patches of dead sword grass. Other megapodes are known to move at least 10 kilometers (6.2 miles) to nesting beaches. | N |  | N |  | GREEN. Micronesian Megapode once occurred throughout the Mariana archipelago, but was extirpated from Guam, Rota, and possibly Saipan in the 19th and early 20th centuries. The species was believed to remain on the mostly uninhabited northern islands of Anatahan, Sarigan, Guguan, Pagan Maug, Alamagan, Asuncion, and possibly Agrihan. It is not known how many individuals existed at the time of listing. There were an estimated 1,440 to 1,975 individuals on 11 to 12 islands in the Mariana archipelago in 1998. In 2009 and 2010, the USFWS Pacific Islands Fish and Wildlife Office coordinated surveys in the Commonwealth of the Northern Mariana Islands. Based on these surveys, the current range-wide population estimate for the Micronesian Megpaode is approximately 10,727 individuals (95% Confidence Interval; 6,682-15,445) with the majority of birds on the islands of Sarigan, Guguan, and Asuncion. | The Micronesian megapode seems to be an omnivore taking a variety of plant and animal foods available on the forest floor, including seeds, beetles, ants, other insects, and plant matter. Feeding observations reported include ants and ant larvae, and a centipede. Baker (1951) reports that foods of M 1. senex include seeds, crabs, and wood roaches. Glass and Aldan reported that foraging usually consists of vigorous digging under ferns, branches, and leaf litter. The species has also been seen foraging in trees, usually in bird’s nest ferns. | 0 | No
88 | Short-tailed albatross | Phoebastria (=Diomedea) albatrus | N/A | N/A | N/A | N/A | N/A | N/A | N/A | Birds | N/A | N/A | QUAL | QUAL | [10 empty] | 0
89 | Masked bobwhite (quail) | Colinus virginianus ridgwayi | ON | ON | NE | NE | NE | NE | AG/PASTURE: DEFAULT assumption of ON, no clear evidence | Birds | N | N | 1000 |  |  |  | N | Known to occur in Pima County, Arizona. Habitat is savanna grasslands. | N |  | N |  | Not evaluated. | Diet includes seeds (agricultural crops, grass, legume and weed), acorns, fruit (Rubus, Prunus), insects and leaves (ragweed, Panicum, Euphorbia, Croton). Seasonal differences in primary dietary items. | 48.5952
90 | Bermuda petrel | Pterodroma cahow | N/A | N/A | N/A | N/A | N/A | N/A | N/A | Birds | N/A | N/A | QUAL | QUAL | 100 |  | N | N/A | N/A | N/A | N/A | N/A | N/A |  | 0
91 | Eskimo curlew | Numenius borealis | NE | NE | NE | NE | NE | NE |  | Birds | N |  | 100 |  |  |  | N | Barren grounds (breeding habitat), vegetated and non-vegetated intertidal habitats, heath-shrub, prairie, agricultural fields | N |  | Y | They migrate non-stop across the Western Atlantic to South America (late summer and fall). They winter in the Pampas (Argentina, Uruguay, southern Brazil, and Chile). In the spring, they migrate back North, flying over the Gulf of Mexico (into Texas) and the prairies of the Midwestern US and Canada. The species preferred burned and disturbed prairie and agricultural fields during their migration through the Midwest. | Not evaluated. | The last confirmed sighting of this species was in 1963. | 0.42313 | No | No
93 | Bachmans warbler (wood) | Vermivora bachmanii | NE | NE | NE | NE | NE | NE |  | Birds | N |  | 10000 | Yes | 100 |  | N | Breeds in palustrine forested wetlands; seen near longleaf pine forest near brackish marsh | N |  | Y | Breed in the southeastern US. Migrate south in late winter and returns to breeding habitats in early spring. | Not evaluated. | Last documented observation in the US in 1962. Breeding season search from 1975-1979, none found | 49.4795 | No | No
94 | Kirtlands Warbler | Setophaga kirtlandii (= Dendroica kirtlandii) | ON | ON | ON | ON | ON | ON | I have not found evidence for OFF calls on AG and Pasture (changed to ON). ORCHARD/RES/FOREST: Migrating Kirtland’s warblers have been observed in a variety of habitats, including residential, woodland, scrub, park, and orchard (Petrucha, pers. comm. 2011). RoW: Default. | Birds | Y |  | 100 |  |  |  | Y | Nesting habitat within the jack pine forest is both highly specific and disturbance dependent and has probably always been limited in the extent to which it naturally occurs. Research indicates that wintering Kirtland’s warblers occur in early successional scrublands, characterized by dense low broadleaf shrubs of varied foliage layers with small openings, resulting from natural or anthropogenic disturbances (locally known as low coppice). Migrating Kirtland’s warblers have been observed in a variety of habitats, including residential, woodland, scrub, park, and orchard. | N |  | Y | Kirtland's warblers migrate from summer nesting grounds in Michigan and Wisconsin (maybe Ohio) to wintering range in the Bahamas archipelago, potentially making stops throughout eastern US along the way. | YELLOW. Range indicates summer nesting locations and partial migration stop-over areas. Range maps indicating many more areas where the species occurs. Kirtland's warblers migrate from summer nesting grounds in Michigan and Wisconsin (maybe Ohio) to wintering range in the Bahamas archipelago, potentially making stops throughout eastern US along the way. | Kirtland’s warblers are primarily insectivorous and forage by gleaning pine needles, leaves, and ground cover, occasionally making short sallies, hover-gleaning at terminal needle clusters, and gathering flying insects on the wing. Kirtland’s warblers have been observed foraging on a wide variety of prey items, including various types of larvae, moths, flies, beetles, grasshoppers, ants, aphids, spittlebugs, blueberries, pine needles, and pitch from twigs and jack pine. | 15.0983 | No
95 | Ivory-billed woodpecker | Campephilus principalis | ON | ON | ON | ON | ON | ON | ON call for Forests because that is the preferred habitat of this bird. Default ON call for all other areas. Changed OFF calls for AG and Pasture to ON because no evidence this species could not be found in these types of areas. | Birds | N | N | 10000 | Yes | 100 |  | Y | Occurs in large contiguous forest with numerous large trees. | N |  | N |  | RED. Species had been thought extinct until an unverified sighting in the Bayou DeView area of Cache River National Wildlife Refuge in east-central Arkansas in 2004. This is the only site identified where this bird has been recently seen. The species has potentially a much broader range of Arkansas Counties (Desha, Arkansas, Prairie, Woodruff, Monroe, and Phillips counties). | Diet includes insects (large beetle larvae), nuts, fruits, seeds. | 8.7883 | No
96 | California least tern | Sterna antillarum browni | ON | ON | ON | ON | ON | ON | Default ON call for all. Changed OFF call for AG to ON because no evidence that this species could not potentially be found in that habitat. | Birds | N | N | 10000 |  |  |  | N | Occurs in coastal lagoons and estuaries (freshwater marshes, lakes, lagoons, beaches, and estuary areas, as well as man-made habitats such as airports and land fields). | N |  | Y | Fall migration last week of July to first week of August. Migration is assumed to be along the west coast of Baja California to the west coast of Mexico. | Yellow. The California least tern is found along the Pacific Coast of California, from San Francisco southward to Baja California. Ranges also exist in Nevada and Arizona. | Diet includes fish. | 45.5676
97 | Hawaii akepa | Loxops coccineus | ON | ON | ON | ON | ON | ON | AG/PASTURE/Orchard/Res/RoW: No clear evidence of OFF field so default ON. Inhabits primarily forest so changed to ON. | Birds | Y | N | 10000 |  |  |  | Y | Occurs in forest (old growth trees). Restricted to elevations greater than 1300 meters above sea level. | N |  | N |  | Not evaluated. |  | 0 | No
98 | Maui akepa | Loxops ochraceus | ON | ON | ON | ON | ON | ON | AG/PASTURE/Orchard/Res/RoW: No clear evidence of OFF field so default ON. Inhabits primarily forest so changed to ON. | Birds | Y | N | 100 |  |  |  | Y | Mixed shrub montane forest. Restricted to elevations above 914-1219 meters. Uncertain population size and range. | N |  | N |  | Not evaluated. |  | 0 | No
99 | Oahu creeper | Paroreomyza maculata | ON | ON | ON | ON | ON | ON | I did not find evidence for OFF calls (changed to ON calls), but could be logically determine based on no confirmed observations of the species in more than 10 years. FOREST: Preferred habitat of the Oahu Creeper. All other ON calls are DEFAULT. | Birds | N | N | 100 |  |  |  | Y | The preferred habitat of the O`ahu creeper may be mid-elevation koa/`ōhi`a (Acacia koa/Metrosideros polymorpha) forests in valleys or on sideridges. There are no known occurences in protected areas. | N |  | N |  | YELLOW. Given the lack of systematic surveys for the species, the status of the O`ahu creeper is presently unknown. There has not been a confirmed species sighting in greater than 10 years. | The O'ahu Creeper is described as being insectivorous. | 0 | No
100 | Kauai nukupuu | Hemignathus hanapepe | NE | NE | NE | NE | NE | NE |  | Birds | N/A | N/A | [12 empty] | 0
101 | Puerto Rican plain Pigeon | Columba inornata wetmorei | ON | ON | ON | ON | ON | ON | found on variety of habitats throughout PR; noted in habitats of forests, ag and residential in 5 yr review | Birds | N | N | 10000 |  |  |  | Y | Habitat includes forest, agricultural areas, residential areas, roadside trees, frequents dairy farms, croplands, urban areas like rights of way and near roads. Can be found flying through farmlands and urban areas when travelling to/from feeding/roosting sites. | N |  | N |  | GREEN. Range is designated by the municipalities it inhabits in Puerto Rico. |  | 0 | No
102 | California clapper rail | Rallus longirostris obsoletus | ON | ON | NE | NE | NE | NE | AG/PASTURE: No clear evidence of OFF field, but inhabits primarily marshes and swamps. Changed to ON. | Birds | N | N | 1000 |  |  |  | N | Occurs in wetlands - salt and brackish marshes in San Francisco Bay area. | N |  | N |  | Not evaluated. |  | 14.5829
103 | Light-footed clapper rail | Rallus longirostris levipes | ON | ON | OFF | OFF | OFF | OFF | AG/PASTURE: No clear evidence of OFF field, but inhabits primarily marshes and swamps. Changed to ON. Made all other categories "OFF" calls | Birds | Y | N | 1000 |  |  |  | N | The light-footed clapper rail uses coastal salt marshes and lagoons. Fringing areas of high marsh serve as refugia during high tides. Although used infrequently, this habitat may be extremely important for reducing mortality during high tides. Although less common, light-footed clapper rails have also been observed to reside and nest in freshwater marshes. Activities of the light-footed clapper rail are tide-dependent. They require shallow water and mudflats for foraging, with adjacent higher vegetation for cover during high water. | N |  | N |  | Not evaluated. |  | 21.4903
104 | Hawaiian stilt | Himantopus mexicanus knudseni | NE | NE | NE | NE | NE | NE |  | Birds | N/A | N/A | [12 empty] | 0
105 | Large Kauai (kamao) Thrush | Myadestes myadestinus | N/A | N/A | N/A | N/A | N/A | N/A | N/A | Birds | N/A | N/A | QUAL | QUAL | [10 empty] | 0
106 | Molokai thrush | Myadestes lanaiensis rutha | NE | NE | NE | NE | NE | NE |  | Birds | N/A | N/A | [12 empty] | 0
107 | Red-cockaded woodpecker | Picoides borealis | ON | ON | ON | ON | ON | ON | ON for forests because it is explicitly part of the bird's habitat. Default ON call for all others. Changed AG call from OFF to ON because no evidence that this species could not be found in this type of habitat. | Birds | N | N | 10000 |  |  |  | Y | Occurs in forest and savannah (open pine woodlands and savannahs with large old pines). Home range is roughly 116 to 357 acres. | N |  | N |  | YELLOW. Range in the recovery plan includes 14,068 birds living in 5,627 active clusters across eleven states. Primary Core populations are in FL (Central FL panhandle, Eglin, Osceola National Forest), MS (Chickasawhay, Bienville National Forest), NC (Coastal North Carolina, North Carolina Sandhills East), SC (Francis Marion National Forest), GA (Fort Benning, Fort Stewart, Okefenokee National Wildlife Refuge), TX (Sam Houston National Forest, Angelina/Sabine National Forest), LA (Vernon Unit in Kisatchie National Forest and Fort Polk). Secondary core populations also in AR (Ouachita National Forest), AL (Oakmulgee Ranger Distrct, Talladega National Forest), VA (Piney Grove Preserve). Birds on state grounds in OK (McCurtain County Wilderness Area). Also found in trees in Arkansas (Ouachita Mountains). | Diet consists of approximately >75%insects, <25% fruits/seeds. | 11.9189 | No
108 | Hawaiian coot | Fulica americana alai | ON | ON | NE | NE | NE | NE | found in a variety of habitats including agricultural lands and wetlands and their surrounding areas. Agree with AG/Pasture "on" calls | Birds | N | N | 1000 |  |  |  | N | Nests on taro ponds and irrigation ditches. Found in agricultural lands, wetlands, and their surround areas. Habitat also includes manmade habitats, such as golf courses. | N |  | N |  | Not evaluated. |  | 0
109 | Molokai creeper | Paroreomyza flammea | N/A | N/A | N/A | N/A | N/A | N/A | N/A | Birds | N/A | N/A | QUAL | QUAL | [10 empty] | 0
110 | Mississippi sandhill crane | Grus canadensis pulla | ON | ON | ON | NE | NE | NE | ON: Known to feed on farms near refuge and may eat may eat corn, chufa, pastures, pecan orchards | Birds | N | N | 100 |  |  |  | N | Occurs in savannas, swamps, pine plantations, and cleared land (primarily savannas). Marshes the species lives in are fresh or slightly brackish. Although the species lives primarily on MS Sandhill Crane National Wildlife Refuge, known to feed on nearby areas and farms. | N |  | N |  | Not evaluated. | Diet may consist of corn, chufa, pastures, and pecan orchards. | 13.2841
111 | Puerto Rican nightjar | Caprimulgus noctitherus | ON | ON | ON | ON | ON | ON | Changed OFF call for AG and Pasture to ON because no evidence that this species could not be found in these habitat types. Default on for orchard, res, and ROW. ON call for Forests because that is specifically referenced as nightjar habitat. | Birds | N | N | 1000 |  |  |  | Y | Forests and woodlands. The nightjar can be found in the moist karst forest of the island's north central region. Nightjar presence was detected in three main regions of coastal dry and lower cordillera forests of southwestern Puero Rico . | N |  | N |  | Yellow. The nightjar is located entirely on Puerto Rico. In particular, it can be found in the moist karst forest of the island's north central region (i.e., Ciales, Rio Abajo, and Guajataca). Nightjar presence was detected in three main regions of coastal dry and lower cordillera forests of southwestern Puero Rico (Guanica-Ensenada, Susua-Maricao, and Guayanilla-Penuelas). Also, nightjar records were first reported for the Parguera Hills and Sierra Bermeja, located in the southwestern tip of Puerto Rico. The range map differs in that it does not include the identified locations in the north central region and thus is not a good match with the review's range. |  | 0 | No
112 | Hawaii creeper | Oreomystis mana | ON | ON | ON | ON | ON | ON | Changed OFF call for AG and Pasture to ON because no evidence that this species could not be found in these habitat types. Default on for orchard, res, and ROW. ON call for Forests because that is specifically referenced as creeper habitat. | Birds | Y | N | 10000 |  |  |  | Y | Mesic, wet, mamane forests. Occurs at elevations above 1500 meters above sea level. | N |  | N |  | Not evaluated. |  | 0 | No
113 | Poouli (honeycreeper) | Melamprosops phaeosoma | OFF | OFF | OFF | OFF | OFF | ON | Found in montane wet forest, so changed Forest call to ON. Ag/Pasture/Orchard/Res/RoW "off" calls because habitat specifies it is only found in one 3200 acre section of montane forest. | Birds | Y | N | 10 |  |  |  | Y | Found in montane wet forest. Only found in a 3200 acre section of forest on the northern and eastern slopes of Haleakala volcano, Maui, HI. Found only at elevations between 4,750 and 7,000 ft. | N |  | N |  | Not evaluated. |  | 0 | Yes
114 | Newells Townsends shearwater | Puffinus auricularis newelli | N/A | N/A | N/A | N/A | N/A | N/A | N/A | Birds | N/A | N/A | QUAL | QUAL | [10 empty] | 0
115 | San Clemente loggerhead shrike | Lanius ludovicianus mearnsi | ON | ON | NE | NE | NE | NE | potential for ag to be located near habitat. Changed to ON. | Birds | N | N | 100 |  |  |  | N | Sage scrub, coastal salt marsh, and island grassland (1 p. 4).; Only found on San Clemente Island, CA. | N |  | N |  | Not evaluated. |  | 54.3717
116 | San Clemente sage sparrow | Amphispiza belli clementeae | NE | NE | NE | NE | NE | NE |  | Birds | N | N | 1000 |  |  |  | N |  | N |  | N |  |  |  | 53.3626
117 | Yellow-shouldered blackbird | Agelaius xanthomus | ON | ON | ON | ON | ON | ON | PASTURE: Species are known to occur in pastures. Forest: Species are known to occur in forests. RES: Species are known to occur in suburban areas. All other ON calls are DEFAULT. | Birds | N | N | 1000 |  |  |  | Y | Coastal subtropical dry forests. The species uses eight distinct nesting habitats: mud flats and salt flats; offshore red mangrove cays; black mangrove forest; lowland pastures (dry coastal forest); suburban areas; coconut plantations; and coastal cliffs but prefer black mangrove forests for nesting. At present, almost all the nests monitored have been located in artificial structures (PVC pipes and elbows). During the non-breeding season, the species has been observed in inland subtropical wet forests. At present, the species is primarily limited to four areas: Mona and Monito islands, where a subspecies developed (A. x. monensis); and three populations in eastern, southern, and southwestern Puerto Rico. | N |  | N | The mariquita is a non-migratory bird, but a portion of the population from the main island moves from coastal areas to inland areas during the non-breeding season to feed. | GREEN. Species range seems mostly accurate, but the yellow-shouldered blackbird (mariquita) may range farther than the mapped species range (GREEN). Species ranging locations in northern portions of PR that are not captured by the species range. Present distribution of the species includes the Boqueron Commonwealth Forest in southwestern Puerto Rico, Roosevelt Roads Naval Station in eastern Puerto Rico, Salinas in southern Puerto Rico, and Mona and Monito Islands. In southwestern Puerto Rico, a mean of 258 and 352 yellow-shouldered blackbirds have been counted during pre- and post-reproduction seasons, respectively. Approximately 400 individuals are known from Mona Island, 20 individuals have been sighted in Salinas, and approximately 14 individual were observed at Roosevelt Roads Naval Station. | The species is currently threatened by loss of habitat, nest invasion by Caribbean martins, and parasitism by shiny cowbirds. | 0 | No
118 | Mariana (aga) Crow | Corvus kubaryi | ON | ON | ON | ON | ON | ON | ON call for forests because that is their primary habitat. Rest are DEFAULT on. (Changed AG to ON) | Birds | N | N | 100 |  |  |  | Y | Found in various forest habitat types (limestone, strand, ag forest, secondary forest, ravine). | N |  | N |  | Yellow. Ranges are not consistent between ARCGIS and the 2006 recovery plan - the recovery plan identifies just Ritidian point and Pati point, as well as the area connecting them, as part of the range. Recovery plan is not specific about where birds are found on Rota outside of saying Sabana Conservation Area and Chenchon Bird Sanctuary contain good habitat, so including the whole island in the range is perhaps reasonable for Rota without more specifics. |  | 0 | No
119 | Guam kingfisher | Todiramphus cinnamominus | NE | NE | NE | NE | NE | NE |  | Birds | N/A | N/A | [12 empty] | 0
120 | Mariana common moorhen | Gallinula chloropus guami | ON | ON | NE | NE | NE | NE | could utilize ag or pasture located near water sources. Changed to ON. | Birds | N | N | 100 |  |  |  | N | Found only in Northern Mariana Islands and Guam; Primarily inhabits freshwater marshes, ponds, and placid rivers, but occasionally seen far wetland areas | N |  | N |  | Not evaluated. |  | 0
121 | Guam rail | Rallus owstoni | ON | ON | NE | NE | NE | NE | AG/PASTURE: No clear evidence of OFF field, but inhabits primarily marshes and swamps. Changed to ON. | Birds | N | N | 100 |  |  |  | N | Inhabits primarily marshes and swamps. Only in captivity on the Island of Guam and in stateside zoos (June 2008- 158 in captivity; approximately 90 from releases in Rota and Guam) | N |  | N |  | Not evaluated. | Only in captivity and in an experimental population on Rota, Commonwealth of the Northern Mariana Islands; released into areas of Rota and Guam. | 0
122 | Bridled white-eye | Zosterops conspicillatus conspicillatus | N/A | N/A | N/A | N/A | N/A | N/A | N/A | Birds | N/A | N/A | QUAL | QUAL | [10 empty] | 0
123 | Least Bells vireo | Vireo bellii pusillus | ON | OFF | NE | ON | NE | NE | PASTURE: No definitive evidence for OFF call. AG/RES: No definitive evidence for ON calls, could be DEFAULT. Information is from species profile. | Birds | N | N | 1000 |  |  |  | N | The least Bell's vireo is an obligate riparian species during the breeding season and is characterized as preferring early successional habitat in structurally diverse woodlands along watercourses. They winter in mesquite scrub vegetation, arroyos, but also use palm groves and hedgerows associated with agricultural fields and rural residential areas. | N |  | Y | This species is a sub-tropical migrant. They arrive in California from mid march to early April to breed. | Not evaluated. |  | 32.0789
124 | Wood stork | Mycteria americana | ON | ON | ON | ON | ON | ON | DEFAULT on for all. Changed Pasture call to ON because no evidence that this species could not be found in this type of habitat. | Birds | N | N | 10000 |  |  |  | N | Found in fresh water and estuarine wetlands. | N |  | Y | Bred in FL, GA, and SC. Migrate south in winter. Populations in Southeast US, MS and LA, and Mexico | Yellow. Ranges are not consistent between range map and the recovery plan |  | 8.6328
125 | Audubons crested caracara | Polyborus plancus audubonii | ON | ON | ON | ON | ON | ON | ON call for pastures and forests ("lightly wooded areas") because these are parts of its habitat; DEFAULT on for the rest | Birds | N | N | 1000 |  |  |  | N | Prairie areas, lightly wooded areas, pastures, wetlands. | N |  | N |  | Yellow. Ranges are not consistent between range map and the 1999 recovery plan. Recovery plan gives a county level range and includes the Florida keys, which range map does not. The recovery plan range extends into to southwest-most colony but the range map map does not. |  | 5.9832
126 | northern aplomado falcon | Falco femoralis septentrionalis | ON | ON | ON | ON | ON | ON | AG: I did not find evidence to support OFF call (changed to ON). PASTURE: populations occur on ranches. All other ON calls are DEFAULT. | Birds | Y |  | 100 |  |  |  | N | Habitat is variable throughout the species range and includes palm and oak savannahs, various desert grassland associations, and open pine woodlands. Within these variations, the essential habitat elements appear to be open terrain with scattered trees, relatively low ground cover, an abundance of insects and small to medium-sized birds, and a supply of nest sites. | N |  | N |  | Yellow. Species range is inaccurate and may represent the historic range (Yellow). In recent years, there have been approximately 28 to 29 known pairs in south Texas. Almost all of these pairs use human-constructed nests in artificial nest towers that offer protection from predators. The aplomado falcon population near Brownsville, Texas, currently includes about 19 pairs and extends approximately 55 km (34.18 mi) north from the Mexican border past Laguna Atascosa National Wildlife Refuge. All territories lie within a band 5- to 12-km (3.1- to 7.46-mi) wide of prairie and prairie brushland within 20 km (12.43 mi) of the Laguna Madre. The aplomado falcon population near Rockport, Texas, includes approximately 12 territorial pairs distributed along the length of Matagorda Island and two additional pairs on adjacent San Jose Island. The occurrence of sizeable breeding populations of aplomado falcons in south Texas was primarily in the salt prairie habitat between Brownsville and Port Isabel. |  | 4.8526
127 | Puerto Rican broad-winged hawk | Buteo platypterus brunnescens | ON | ON | ON | ON | ON | ON | ON for Forest because it is a part of their habitat. Default ON for other habitat types to account for potential ag/pasture/orchard plantations/residences in PR forests, and to account for the hawk using RoWs as corridors | Birds | N | N | 100 |  |  |  | Y | Found mainly in montane forests. | N |  | N |  | Green. Range matches with the recovery plan, which sets hawk's range in terms of the forests it inhabits (Maricao Commonwealth Forest, Toro Negro CommonwealthForest, Guilarte Commonx ‘ealth Forest, Carite Commonwealth Forest, and Caribbean National Forest). |  | 0 | No
128 | Puerto Rican sharp-shinned hawk | Accipiter striatus venator | ON | ON | ON | ON | ON | ON | ON for Forest because it is a part of their habitat. Default ON for other habitat types to account for potential ag/pasture/orchard plantations/residences in PR forests, and to account for the hawk using RoWs as corridors (Recovery Plan 1997) | Birds | N | N | 100 |  |  |  | Y | Found mainly in montane forests. | N |  | N |  | Green. Puerto Rico sharp-shinned hawk found in Maricao, Toro Negro, Carite, and Luquillo Forests in Puerto Rico. | 5 Year Review posits that the population is declining (2018). | 0 | No
129 | Mexican spotted owl | Strix occidentalis lucida | ON | ON | ON | ON | ON | ON | AG/PASTURE/Orchard/Res/RoW: No clear evidence of OFF field, but inhabits primarily forests and canyonlands. Changed to ON. | Birds | N | N | 1000 |  |  |  | Y | Forest and canyonlands. | N |  | Y | Mexican spotted owls remain on or near their breeding territory and some migrate during the winter | Not evaluated. Range map represents recovery plan. |  | 43.705 | No
130 | Piping Plover | Charadrius melodus | OFF | OFF | OFF | OFF | OFF | OFF | AG/PASTURE: species habitat is described as shorelines of the Great Lakes, specifically sparsely vegetated beaches, cobble paths, and sand spits. Habitat may be specific enough to justify OFF call. Information is based on species profile. Added OFF call to all other categories. | Birds | N | N | 100 |  |  |  | N | Habitat is described as shorelines of the Great Lakes, specifically sparsely vegetated beaches, cobble paths, and sand spits. Critical Habitat for the piping plover consists of approximately 200 miles of Great Lakes shoreline (extending 1640 ft inland) in 26 counties in Minnesota, Wisconsin, Michigan, Illinois, Indiana, Ohio, Pennsylvania, and New York. | N |  | Y | Birds migrate to the Great Lakes breeding areas between mid-February and March. Birds leave the breeding areas between mid-July and early September | Not evaluated. |  | 3.0406
131 | Piping Plover | Charadrius melodus | ON | ON | OFF | ON | ON | OFF | AG/PASTURE: No clear evidence of OFF field, but inhabits primarily specifically sparsely vegetated beaches, cobble paths, and sand spits. (Changed to ON). Not expected to to be on orchard and forest use sites since the species prefers to inhabit low, sparsely vegetative beaches juxtaposed with abundant moist foraging substrates. Development of coastal areas is one of the primary stressors of the species and due to the likelyhood that the species is still interacting with these areas the species is considered ON Residential and RoW use sites. | Birds | N | N | 10000 |  |  |  | N | Generally inhabitats low, sparely vegetative beaches juxtaposed with abundant moist foraging substrates within its defined range. Including beaches and back bay flats of coastal range; alkali lakes and wetlands, inland lakes, reservoirs, and rivers within its breeding habitat in the Great Lakes Region. | N |  | Y | Birds migrate to the Great Lakes breeding areas between mid-February and March. Birds leave the breeding areas between mid-July and early September | Yellow (beach species). Should be modified to account for beaches only (refined habitat species) |  | 11.3719
132 | Western snowy plover | Charadrius alexandrinus nivosus | OFF | OFF | OFF | ON | ON | OFF | AG/Pasture/Orchard/Forest: the species habitat is listed as coastal beaches, sand spits, dune-backed beaches, beaches at creek and river mouths, salt pans at lagoons and estuaries. Habitat is inconducive to agricultural practices and the species prefers open, coastal environments. Development of coastal areas is one of the primary stressors of the species and due to the likelyhood that the species is still interacting with these areas the species is considered ON Residential and RoW use sites. Information is from the species profile. | Birds | N | N | 1000 |  |  |  | N | The Pacific coast population of the western snowy plover breeds primarily above the high tide line on coastal beaches, sand spits, dune-backed beaches, sparsely-vegetated dunes, beaches at creek and river mouths, and salt pans at lagoons and estuaries. Less common nesting habitats include bluff-backed beaches, dredged material disposal sites, salt pond levees, dry salt ponds, and river bars. In winter, western snowy plovers are found on many of the beaches used for nesting as well as on beaches where they do not nest, in man-made salt ponds, and on estuarine sand and mud flats. | N |  | Y | Some plovers remain in costal breeding areas year round. Some plovers migrate south or north for winter | Not evaluated. |  | 28.2532
133 | Florida grasshopper sparrow | Ammodramus savannarum floridanus | ON | ON | ON | ON | ON | ON | I could not find definitive evidence for OFF call on AG. PASTURE: Florida grasshopper sparrows are also documented to be reproductively successful in pastures that are overgrown or ungrazed (Vickery et al., University of Massachusetts, personal communication 1998). ORCHARD/FOREST: Grasshopper sparrows cannot tolerate tree densities as high as one tree per acre. All other ON calls are DEFAULT. Information from 1999 Recovery Plan. Changed all to ON. | Birds | N | N | 1000 |  |  |  | N | Florida grasshopper sparrow habitat consists of large (greater than 50 ha), treeless, relatively poorly-drained grasslands that have a history of frequent fires. Grasshopper sparrows cannot tolerate tree densities as high as one tree per acre. Because the sparrows are ground-dwelling birds, they usually require at least 20 percent bare ground for unrestricted movement and foraging, but need enough vegetation to provide nesting cover. Florida grasshopper sparrows are also documented to be reproductively successful in pastures that are overgrown or ungrazed. As pastures become heavily grazed, however, sparrow populations have been documented to decrease or disappear. | N |  | N |  | Yellow. Species range resembles historic range. Florida grasshopper sparrow is mainly confined to four counties and specifically to four large tracts of land and adjacent ranch land with suitable habitat: Avon Park AFR (Highlands and Polk counties), Three Lakes WMA (Osceola County), Kissimmee Prairie State Preserve (Okeechobee County), and the National Audubon Society's Ordway Whittell Kissimmee Prairie Sanctuary. |  | 17.647
134 | Least tern | Sterna antillarum | ON | ON | ON | ON | ON | ON | Would default to "ON" for all layers, because of the wide range of the species and its non-specific habitat requirements. Changed to ON. | Birds | Y | N | 10000 |  |  |  | N | Species inhabit barren/sparsely vegetated riverine sandbars, dike field sandbar islands, sand and gravel pits, and lake/reservoir shorelines. Beaches, sand pits, sandbars, islands and peninsulas are the principal breeding habitats of coastal areas and nesting can be close to water but is usually between the dune environment and the high tide line. Vegetation at coastal nesting areas is sparse, scattered and short. Riverine nesting areas are sparsely vegetated sand and gravel bars within a wide unobstructed river channel, or salt flats along lake shorelines. Nesting occurs along, river banks. Interior least terns make nests along the Mississippii, Red, and Rio Grande river systems, and the rivers of central TX. Its migratory corridor ranges from TX to ND/MT. Interior least terns have high site fidelity, and are associated primarily with fresh water (coastal subspecies found in brackish/marine habitats). The interior least terns only eat fish (other subspecies of least terns eat other items like crayfish or small insects). | N |  | Y | Migratory corridor throughout major river systems of the midwest, from TX to ND/MT. | Green. Interior least terns make nests along the Mississippii, Red, and Rio Grande river systems, and the rivers of central TX. Its migratory corridor ranges from TX to ND/MO. It is protected at a county level in most of the states in which it is found. |  | 13.7404
135 | Roseate tern | Sterna dougallii dougallii | OFF | OFF | OFF | ON | ON | OFF | AG/PASTURE/ORCHARD/FOREST: This species lives on rocky cliffs/feeds on marine fish. RES/ROW: ON, for default. Occurs on rocky shoreline in New England | Birds | N | N | 10000 |  |  |  | Y | Species lives on rocky cliffs and rocky offshore islands with sparse vegetation; although Northeastern Roseate tern nest under vegetation or some other shelter. | N |  | Y | Northeastern subspecies: Winters in Brazil | Not evaluated. |  | 2.091 | No | Yes
136 | Roseate tern | Sterna dougallii dougallii | OFF | OFF | NE | NE | NE | NE | AG/PASTURE/ORCHARD/FOREST: This species lives on rocky cliffs/feeds on marine fish. RES/ROW: ON, for default. Occurs on rocky shoreline in FL and Caribbean | Birds | N | N | 10000 |  |  |  | Y | Species lives on rocky cliff and rocky offshore islands with sparse vegetation and feed on marine fish; although Caribbean Roseate Tern does nest in coastal strand vegetation | N |  | Y | Carribean subspecies: Also winters in Brazil | Not evaluated. |  | 12.419 |  | Yes
137 | Inyo California towhee | Pipilo crissalis eremophilus | NE | NE | NE | NE | NE | NE |  | Birds | N | N | 1000 |  |  |  | N |  | N |  | N |  |  |  | 70.9067
139 | Golden-cheeked warbler (wood) | Dendroica chrysoparia | ON | ON | ON | ON | ON | ON | ON call for forests because that is their primary habitat; OFF call for pastures because 1992 species recovery plan proposes converting pastures to suitable habitat for GCW, implying it is not; the rest are DEFAULT on. | Birds | N | N | 10000 |  |  |  | Y | Forest | N |  | Y | From July to Aug species migrates south to southern Mexico and N. Central America | Green. |  | 1.392 | No
140 | Florida scrub-jay | Aphelocoma coerulescens | ON | ON | ON | ON | ON | ON | I could not find definitive evidence for OFF call on AG. PASTURE/ORCHARD/RES: Insufficient natural scrub habitat remains in Lake County and as a result, about 67 percent of scrub-jays observed in 2002-2003 were found in residential areas, improved pasture, unimproved pasture, abandoned citrus groves and shrub and brushland (LPG Environmental & Permitting Services and Environmental Management and Design 2003). PASTURE: changes from OFF to ON. FOREST: species primary habitat is oak scrub. Scrub is being interpretted here as forest, but frequent fire may keep these ecosystems functionally different than true forest and could possibly be excluded. ROW: ON call is DEFAULT. All information is from 1990 Recovery Plan and 2007 5-year Review. Changed all to ON. | Birds | N | N | 10000 |  |  |  | N | Primary habitat is oak scrub, but populations of Florida Scrub-jay have been found in residential areas, improved pasture, unimproved pasture, abandoned citrus groves and shrub and brushland. | N |  | N |  | Yellow. Species range is historic range. Species has been extripated from a number of counties (Broward, Dade, Duval, Gilchrist, Pinellas, St. Johns, Taylor, Alachua and Clay) and the remaining populations are clustered along the coast and in interior patches, not distributed throughout entire counties. |  | 9.7548
141 | White-necked crow | Corvus leucognaphalus | NE | NE | NE | NE | NE | NE |  | Birds | N/A | N/A | [12 empty] | 0
142 | Northern spotted owl | Strix occidentalis caurina | ON | ON | ON | ON | ON | ON | AG/PASTURE/RoW/Res/Orchard: No definitive evidence that species is OFF use sites. Changed to ON. FOREST: species occurs within forested habitat, ON. Information is from the species profile. | Birds | N | N | 10000 | Yes | 100 |  | Y | Forest | N |  | N |  | Not evaluated. |  | 55.6054 | No
143 | Marbled murrelet | Brachyramphus marmoratus | N/A | N/A | N/A | N/A | N/A | N/A | N/A | Birds | N/A | N/A | QUAL | QUAL | [10 empty] | 0
145 | Coastal California gnatcatcher | Polioptila californica californica | ON | ON | NE | NE | NE | NE | AG/PASTURE: No clear evidence of OFF field, but inhabits primarily marshes and swamps. Changed to ON. | Birds | N | N | 10000 |  |  |  | N | Coastal scrub vegetation communities. | N |  | N |  | Not evaluated. |  | 30.7328
146 | Spectacled eider | Somateria fischeri | NE | NE | NE | ON | ON | NE |  | Birds | N/A | N/A | [12 empty] | 0
147 | Stellers Eider | Polysticta stelleri | NE | NE | NE | ON | ON | NE |  | Birds | N/A | N/A | [12 empty] | 0
148 | Mariana gray swiftlet | Aerodramus vanikorensis bartschi | ON | ON | NE | NE | NE | NE | AG/PASTURE: species forages over a wide variety of terrain and vegetation, favoring grassy areas and ridge crests. Foraging pattern helps justif ON calls. Information is from the species profile. | Birds | N | N | 10000 |  |  |  | N | Resides in caves, using limestone for nesting. Utilizes varying habitats for foraging, though favors grassy areas and ridge crests. | N |  | N |  | Not evaluated. |  | 0
149 | Southwestern willow flycatcher | Empidonax traillii extimus | ON | ON | NE | NE | NE | NE | Changed AG call from OFF to ON because no evidence that this species could not be found in agricultural areas. Default ON call for Pasture. | Birds | N | N | 1000 |  |  |  | N | Utilizes varying habitats for foraging, though favors grassy areas and ridge crests. | N |  | Y | Migrate from APR to JUN and then from JUL to SEP in the United States | Yellow. Range includes different, non-listed subspecies range, in areas the listed species is not found. | The species breeds in forested wetlands or scrub/shrub wetlands, and dense riparian habitat of rivers, swamps, wetlands, and lakes. It winters on brushy savanna edges, second growth, shrubby clearings and woodlands near water. | 44.7189
150 | Oahu elepaio | Chasiempis ibidis | OFF | OFF | OFF | OFF | ON | ON | AG/PASTURE/RES/ORCHARD: OFF calls were already made for AG and PASTURE and may be supported by the fact that fifty-six percent of the original prehistoric range has been developed for urban or agricultural use, and no `elepaio remain in these developed areas (VanderWerf et al. 2001). This may also apply to RES. ORCHARD OFF call is based on the information that adults have high site fidelity and natal dispersal distances usually are less than a kilometer (0.62 mile) (VanderWerf 1998a), but most `elepaio populations on O`ahu are separated by many kilometers of unsuitable urban or agricultural habitat. There may be infrequent dispersal among populations within each mountain range, but it is unlikely that `elepaio cross the extensive pineapple fields that separate the Wai`anae and Ko`olau Mountains. FOREST: ON call is based on forest being the only habitat type that the species occurs in. ROW: ON call is DEFAULT. All information is from the 2006 Recovery Plan. | Birds | N | N | 1000 |  |  |  | Y | O`ahu `elepaio are adaptable and occur in a variety of forest types composed of both native and introduced species. | N |  | N |  | Yellow. The EPA GIS species range is the historic range. Recovery plan shows data supporting that there are 6 large populations and several small populations primarily confined to the mountainous regions of Oahu. | 56% of the original prehistoric range has been developed for urban or agricultural use, and no `elepaio remain in these developed areas. Most `elepaio populations on O`ahu are separated by many kilometers of unsuitable urban or cultivated habitat. | 0 | No
151 | Blunt-nosed leopard lizard | Gambelia silus | OFF | ON | OFF | ON | ON | OFF | open sparsely vegetated areas on valley floors or foothills could include ag or pasture. Changed to ON. | Reptiles | Y | N | 10000 |  |  |  | N | Known to occur below 800 m elevation in California on valley floors or foothills. Habitat described as sparsely vegetated. | N |  | N |  | Not evaluated. | Diet described as primarily terrestrial invertebrates and other lizards, as well as some plant material. | 8.6023
152 | San Francisco garter snake | Thamnophis sirtalis tetrataenia | ON | ON | ON | ON | ON | ON | DEFAULT on for all. Changed AG and Pasture calls to ON because no direct evidence that these snakes could not be present in these areas. | Reptiles | N | N | 100000 | Yes | 1000 |  | N | Known to occur in San Mateo County in California. Habitat includes wetlands, ponds, lakes, and sloughs, as well as edge of water vegetation (mostly lotic) and riparian vegetation. | N |  | N |  | Yellow. Present distribution includes populations on the coast around Sharp Park (Laguna Salada) and along the ridge of the San Francisco Peninsula (skyline Boulevard). 12 localities identified, only 3 of which south of the San Andreas Reservoir. Localities occur across the San Francisco peninsula in small pockets. | Diet is opportunistic; known to consume aquatic and terrestrial vertebrate prey, including frogs, newts, fish, and small mammals. Small (<500 mm SVL) specimens are identified as dependent on Pacific tree frogs as diet, but no obligate relationships are reported. | 5.3248
153 | Hawksbill sea turtle | Eretmochelys imbricata | N/A | N/A | N/A | N/A | N/A | N/A | N/A | Reptiles | N/A | N/A | QUAL | QUAL | [10 empty] | 0
154 | Leatherback sea turtle | Dermochelys coriacea | N/A | N/A | N/A | N/A | N/A | N/A | N/A | Reptiles | N/A | N/A | QUAL | QUAL | [10 empty] | 0
155 | Kemps ridley sea turtle | Lepidochelys kempii | N/A | N/A | N/A | N/A | N/A | N/A | N/A | Reptiles | N/A | N/A | QUAL | QUAL | [10 empty] | 0
156 | Puerto Rican boa | Epicrates inornatus | ON | ON | ON | ON | ON | ON | Would default to "ON" for all layers, because of the wide range of the species and the uncertainty of its specific habitat requirements. Forests are a specific part of its habitats, so they are ON for that reason. | Reptiles | Y | N | 100 |  |  |  | Y | Occurs only in Puerto Rico, generally up to 480 m elevation. Habitat includes wet montane and subtropical dry forest, lowland wet forest, mangrove forest, wet limestone karst, and offshore cays. Species is at least partially arboreal. | N |  | N |  | GREEN. Range is throughout Puerto Rico, in a variety of habitats, though it is often found in the northern limestone karst habitat. The boa's range is even wider than was assumed when it was listed. Habitat includes wet montane and subtropical dry forest, lowland wet forest, mangrove forest, wet limestone karst, and offshore cays. They have been found on road sides and other developed areas. | Diet comprised of small mammals (including bats, mice, and black rats), birds (ground-doves, domestic fowl chicks), lizards (anoles), carrion, and invertebrates. Color and pattern of species varies greatly. | 0 | Yes
160 | Olive ridley sea turtle | Lepidochelys olivacea | N/A | N/A | N/A | N/A | N/A | N/A | N/A | Reptiles | N/A | N/A | QUAL | QUAL | [10 empty] | 0
162 | Culebra Island giant anole | Anolis roosevelti | ON | ON | ON | ON | ON | ON | Would default to "ON" for all layers, because of the wide range of the species and the uncertainty of its specific habitat requirements. Changed to ON. | Reptiles | N | N | 100000 | Yes | 1000 |  | Y | In rare instances anole was found, it was in dry tropical forest habitat in Puerto Rico. However, the collection sites of some of the specimens used to identify the species are unknown. The species is known from the two specimens collected, and from the sightings of two men, Major Grant and Mr. Dumas, the latter of whom claims the last sighting in 1978. He claimed the species was gray or brown and was found living high in trees. The species has not been spotted since 1978, despite several survey efforts, and it might be extinct. | N |  | N |  | GREEN. Anole's range includes all of Culebra Island, and its surrounding isles. | The species may be extinct, so information on diet is based on a closely related species. Based on that, diet may include insects, fruit, and small lizards. | 0 | No
163 | St. Croix ground lizard | Ameiva polops | ON | ON | ON | ON | ON | ON | Would recommend "ON" call for all habitat types, because of the wide range of the species | Reptiles | N | N | 1000 |  |  |  | Y | Occurs in Virgin Islands. Designated critical habitat (part of which is in Green Cay National Wildlife Refuge) but no PCEs. Habitat is beach and forest. Has been observed foraging in sea grass. Habitat includes dry and mesic forest with some shrubgrassland association, with some beach habitat. Tree density is a critical factor in predicting the species' presence. | N |  | N |  | YELLOW. Species once found all throughout St. Croix, but it is now mainly found in Green Cay, Buck Island, and Protestant Cay. Sightings at Ruth Cay and Buck Island Reef NM. The St. Croix ground lizard is currently utilizing coastal dry forest vegetation. The north sightings are primarily shrub-grassland habitat, and the southern habitat is primarily open and closed dry and mesic forest with some shrubgrassland association, with some beach habitat. Lizards were more abuntant in forested areas | Diet includes small white moths, amphipods, lizards, hermit crabs. Has been observed foraging in sea grass. | 0 | No
164 | Mona boa | Epicrates monensis monensis | OFF | ON | OFF | ON | ON | ON | Agree with "OFF" and "ON" call for Ag and Pasture since Mona Island, only place the boa is found, is uninhabitated. Included "Off" call for Orchard Plantation since the island is uninhabited, though it's unclear whether "Residence" includes areas for researchers, hence why there is an "On" call for that landscape type. Unsure if there are roads on Mona Island. | Reptiles | N | N | 100000 | Yes | 1000 |  | Y | Found throughout Mona Island. Typically found in the canopy of the subtropical dry forest habitat, though it has been found on the limestone boulder areas. | N |  | N |  | YELLOW. The species is only found on Mona Island, which is protected and uninhabited, but it officially includes all of Mayaguez County as the range, which includes a part of the western coast of the mainland. | Major storms/hurricanes and cat predation appear to have had an effect on population numbers. Ecology information is still limited. Diet includes lizards (Anolis), though older boas can eat small birds and mammals. Predation by cats may be a factor in extinction. Mona Island, its range, is protected and uninhabited. Potential overlap with hunting areas. | 0 | No
165 | Mona ground Iguana | Cyclura stejnegeri | ON | ON | ON | ON | ON | ON | ON for all UDLs as whole Mona Island is designated habitat for species and known to occur anywhere on the island | Reptiles | N | N | 10000 |  |  |  | Y | Occurs on all of Mona Island, and most common along major escarpments and cliffside talus slopes. Nests on coastal plain, semi-open areas within and around mahogany and pine plantations, and in exposed patches of loose sandy soil. Most common habitat is within or around mahogany and pine plantations. | N |  | N |  | GREEN. All of Mona Island is designated as habitat for the Mona Island iguana. | No federal land protection. Diet includes insects, broadleaf plants, fruits, land crabs. | 0 |  | No
166 | New Mexican ridge-nosed rattlesnake | Crotalus willardi obscurus | ON | ON | ON | ON | ON | ON | DEFAULT for orchard, res, RoW. Habitat is described as montane woodland, but has been found in open parks and grasslands so species is considered ON for Pasture and Forest. Changed to ON for Ag (DEFAULT) | Reptiles | N | N | 1000 |  |  |  | Y | New Mexican ridge-nosed rattlesnake is found in mountains, elevated plateaus, and pine-oak vegetation in SW, NM, and SE Arizona. This is a montane woodland species found in Madrean evergreen woodland and Petran montane conifer forests, using the bottoms of steep, rocky canyons with intermittant streams or talus slopes. Elevations range from 5,000 to 8,500 feet, with lower elevation habitats being more arid and less well vegetated. Rock shelters and perennial bunch grasses are used as cover, with rocks, leaf litter, and downed logs also used for concealment. Winter dens (hibernacula) are often in talus slopes or other rocky areas with crevices and holes that protect the snakes from frost | N |  | N |  | YELLOW. Range includes Animas and San Luis Mountains. Hidalgo County is also potential rattlesnake habitat. Found in SW, NM, and SE Arizona. | Lizards might be an important diet item. The diet of small-bodied rattlesnakes such as C. willardi generally consist more of lizards than small mammals. Other dietary items include small mammals, birds, lizards, snakes, arthopods. Species elevations range from 5,000 to 8,500 ft (species profile page). | 40.6981 | No
167 | Atlantic salt marsh snake | Nerodia clarkii taeniata | ON | ON | ON | ON | ON | ON | AG/PASTURE/ORCHARD/FOREST: AG and PASTURE calls were already made and assumably the same logic used for these calls can be used to make OFF calls for ORCHARD and FORESTS. The species is confined to costal salt marsh habitat in Volusia County between two isolated populations one in Tomoka Basin State Parks/Halifax River and the other in southern Volusia County. RES/ROW: Were made in DEFAULT, but could be backed up by the occurence of residential and roadways adjacent it Atlantic Saltmarsh Snake habitat. All of this information is found in the 1993 Recovery Plan and the 2008 5-year Review. I don't think we have seen this yet, but this is primarily an aquatic species (although we treat all reptiles in terrestrial species); for aquatics, we should be considering them all ON as they will receive runoff (if an aquatic species is OFF field, they will receive only drift) Changed all to ON due to aquatic influence | Reptiles | N | N | 100000 |  |  |  | N | Atlantic salt marsh snakes are restricted to brackish, tidal marshes. They most often have been found in association with saltwort flats and salt grass-bordered tidal creeks. | N |  | N |  | RED. The range of the species is restricted to a limited coastal strip in Volusia County. | Diet is primarily small fish, but it readily takes frogs when available. | 10.2886
168 | Alabama red-belly turtle | Pseudemys alabamensis | ON | ON | ON | ON | ON | ON | Changed to ON as aquatic. AG and PASTURE calls were already made and assumably the same logic can be applied to ORCHARD, FOREST, RES sites. The Alabama red-bellied turtle is restricted to streams and sloughs associated with the Mobile Bay drainage in Baldwin and Mobile counties, Alabama (U.S. Fish and Wildlife Service 1990) and the lower Pascagoula River (including the Escatawpa River) and Biloxi Bay watersheds in Harrison and Jackson counties in Mississippi (Leary et al. 2003). ROW: Roads near upland nesting sites are a threat to adult females and hatchlings. The U.S. Highway 90/98 causeway (Mobile Bay Causeway, Battleship Parkway) is an elevated roadbed constructed in the 1920s that crosses Mobile Bay and connects Baldwin and Mobile counties in Alabama (Godwin 2010). The aquatic habitat in this area supports an important population segment of the Alabama red-bellied turtle and due to the elevated nature of the roadbed, female turtles frequently attempt to nest in this area.. All information has been from 1990 Recovery Plan and 2015 5-year Review. | Reptiles | N | N | 10000 |  |  |  | N | The Alabama red-bellied turtle is restricted to streams and sloughs associated with the Mobile Bay drainage in Baldwin and Mobile counties, Alabama and the lower Pascagoula River (including the Escatawpa River) and Biloxi Bay watersheds in Harrison and Jackson counties in Mississippi. Range includes Gravine Island which is apart of the Upper Delta Wildlife Management Area managed by the state of Alabama. | N |  | N |  | Green. The species range is restricted to streams and sloughs associated with the Mobile Bay drainage in Baldwin and Mobile counties, Alabama and the lower Pascagoula River (including the Escatawpa River) and Biloxi Bay watersheds in Harrison and Jackson counties in Mississippi. Range includes Gravine Island which is apart of the Upper Delta Wildlife Management Area managed by the state of Alabama. | Development of uplands destroys nesting habitat and increases the potential for pollution entering the aquatic environment via runoff contaminated with substances such as oil, antifreeze, silt, fertilizer, herbicide, and poorly-treated sewage. The species feeds almost entirely on aquatic plants. Range includes Gravine Island which is apart of the Upper Delta Wildlife Management Area managed by the state of Alabama. | 9.7471
169 | Flattened musk turtle | Sternotherus depressus | OFF | OFF | NE | NE | NE | NE | lives in streams and lake margins - agree with Ag/Pasture "off" calls | Reptiles | N | N | 100 |  |  |  | N | Habitats are streams and lake margins. Species spend most of their time in benthic habitats. Optimum habitat includes creeks and small rivers with vegetated areas with depth of 3 - 600 cm. Occurs in Alabama (Winston, Walker, Tuscaloosa, Cullman, Blount, and Jefferson Counties (upper Black Warrior River system)). | N |  | N |  | Not evaluated. | Diet includes aquatic invertebrates. | 9.6861
170 | Plymouth Redbelly Turtle | Pseudemys rubriventris bangsi | ON | ON | NE | NE | NE | NE | Changed to ON as aquatic. there is potential for ag or pasture to be located near the ponds it inhabits (can be found ~100 m from pond) | Reptiles | N | N | 1000 |  |  |  | N | Occurs in Plymouth County, MA. Habitat includes freshwater ponds and rivers & on land within 100 m. | N |  | N |  | Not evaluated. |  | 0
171 | Ringed map turtle | Graptemys oculifera | ON | ON | ON | ON | ON | ON | DEFAULT on for all. Changed AG and Pasture calls to ON because no direct evidence that these turtles could not be present in these areas. | Reptiles | N | N | 100000 |  |  |  | N | Found on rivers and adjacent white sand beaches with basking sites (brush, logs debris). Ringed map turtle santuary has been designated north of the Ross Barnett Reservoir at Jackson. The Pearl River Valley Water Supply District set aside approximately 12 river miles north from Ratliff Ferry to Lowhead Dam on the Pearl River as a sanctuary area in 1990. Also found in Bogue Chitto National Wildlife Refuge. | N |  | N |  | Yellow. Ringed turtles are restricted to the Pearl River and its major tributaries in Mississippi and Louisiana. It is not found in the tidally influenced section of the lower West Pearl River. Ringed map turtle santuary has been designated north of the Ross Barnett Reservoir at Jackson. The Pearl River Valley Water Supply District set aside approximately 12 river miles north from Ratliff Ferry to Lowhead Dam on the Pearl River as a sanctuary area in 1990. Bogue Chitto National Wildlife Refuge. | Diet includes insects, snails, earthworms, aquatic plants, algae, aquatic invertebrates. | 5.1059
172 | Yellow-blotched map turtle | Graptemys flavimaculata | ON | ON | ON | ON | ON | ON | AG and PASTURE calls were already made and assumably the same logic can be applied to ORCHARD, FOREST, RES and RoW sites. The species preferred habitat is river stretches with moderate currents, abundant basking sites, and sand bars. Occurences of the Yellow-blotched Map Turtle have not been described outside of its preffered habitat. Information is from the 1993 Recovery Plan and the 2018 5-year Review. Changed all to ON due to aquatic influence | Reptiles | N | N | 100000 |  |  |  | N | Yellow-blotched map turtles are most abundant in large to medium-sized rivers that provide open canopies for sunlit basking opportunities; contain abundant deadwood snags for basking and foraging; and numerous sandbars for nesting. Medium to large creeks (15 to 30 meters (m) (49 to 98 feet (ft)) wide) may also be occupied if they offer similar habitat characteristics. Many portions of the species extent falls within the areal extent of protected lands. | N |  | N |  | Yellow. Yellow-blotched Map Turtle occurs along the Pascagoula, Chickasawhay, Leaf and Escawtawpa Riviers as well as associated tributartes that are not too shallow. Many portions of the species extent falls within the areal extent of protected lands. | Yellow-blotched map turtles feed mainly on sponges (which grow on submerged objects), mollusks (clams/mussels), insects, and algae. | 18.7073
173 | Eastern indigo snake | Drymarchon corais couperi | ON | ON | NE | ON | NE | ON | 0 | Reptiles | N | N | 100000 |  |  |  | N | Occurs in a variety of terrestrial and wetland habitats – pine flatwoods, scrubby flatwoods, high pine, dry prairie, tropical hardwood hammocks, edges of freshwater marshes, agricultural fields, coastal dunes, human-altered habitats, and xeric sandhill. In south Florida, agricultural sites, such as sugar cane fields and canal banks through citrus groves, created in former wetland areas are occupied by eastern indigo snakes. Formerly, indigos would have only occupied higher elevation sites within the wetlands. The introduction of agriculture and its associated canal systems has resulted in an increase in rodents and other species of snakes that are prey for eastern indigo snakes. | N |  | N |  | Green. Predominantly in southeastern Georgia and peninsular Florida. Persists at low numbers in Florida panhandle and is considered functionally extinct in Alabama and Mississippi. | The Eastern indigo snake can move considerable distances in a short period of time. | 9.8955
174 | Virgin Islands tree boa | Epicrates monensis granti | ON | ON | ON | ON | ON | ON | Default to "ON" because of potential use of man-made structures for daytime refuge (Recovery Plan 1986). Could potentially be found in ag fields/pasture, where their primary prey, might reside (would turn "ON"). Changed to ON. | Reptiles | N | N | 1000 |  |  |  | Y | Occurs in Puerto Rico and the Virgin Islands. Habitat is subtropical dry and moist forests. It is found in xeric forests with steep slopes and poor rocky soils, and second grown open woodland vegetation (St. Thomas). They are also found in islets with low vegetation profiles. They seem to be found in every type of vegetation except very low succulent cover close to a high tide line. The species is at least partially arboreal. Can use cardboard and termite nests as daytime refuge (nocturnal species). | N |  | N |  | GREEN. This designation is treating the islands as "states". The Virgin Islands tree boa is found in Puerto Rico (Cayo Diablo, Rio Grande, Culebra, and Cayo Ratones) and the Virgin Islands (St. Thomas, Steven Key, and Tortola Islands). | Reported to primarily feed on lizards (Anolis sp.) in trees. Diet includes lizards, small mammals, and birds. Can use cardboard and termite nests as daytime refuge (nocturnal species). | 0 | No
175 | Coachella Valley fringe-toed lizard | Uma inornata | ON | ON | NE | NE | NE | NE | AG/PASTURE: no definitive evidence for OFF call. Information is from the species profile. Changed to ON. | Reptiles | N | N | 100000 |  |  |  | N | Occurs in wind-blown sandy habitat on the Coachella valley floor. | N |  | N |  | Not evaluated. | Diet includes terrestrial invertebrates, reptiles, leaves, and flowers. | 91.0696
176 | American crocodile | Crocodylus acutus | ON | ON | ON | ON | ON | ON | DEFAULT on for all. Changed AG and Pasture calls to ON because no direct evidence that these crocodiles could not be present in these areas. | Reptiles | N | N | 1000 |  |  |  | N | Found primarily in mangrove swamps and along low-energy mangrove-lined bays, creeks, and inland swamps. During the non-nesting season, they are found primarily in the fresh and brackish-water inland swamps, creeks, and bays, retreating further into the back country in fall and winter. Can be found in inland ponds and creeks, protected coves exposed shorelines mud flats. | N |  | N |  | Yellow. American crocodiles are found only in mangrove habitats within the following Florida counties: Monroe, Miami Dade, Broward, Collier, and Lee. Three additional counties are potentially in that range (Charlotte, Sarasota, and Palm Beach). | Diet for juveniles includes fish, crabs, snakes, small inverts. For adults, diet includes fish, crabgs, snakes, turtles, birds, small mammals | 9.887
177 | Monito gecko | Sphaerodactylus micropithecus | OFF | OFF | OFF | OFF | ON | ON | Agree with pre-filled "OFF" calls for Ag and Pasture. Made "OFF" call for orchard and residential since Monito Island is uninhabited. Unsure if there are roads on the islands, so left "ON".Default "On" for Forests since exact habitat requirements are unknown. | Reptiles | N | N | 10 |  |  |  | N | The gecko lives on Monito Island, which is a relatively flat limestone island plateau surrounded by vertical cliffs. They seem to prefer habitat underneath rock sheets or small rock piles opened to the sun with little or no cover. Little else is known about its habitat. | N |  | N |  | YELLOW. Mayaguez county is the range for the Monito gecko (including the western section on the Puerto Rico Island), but the Monito Island is considered to be the main place the Monito gecko resides. | Diet includes arthropods and gastropods. | 0 |  | Evaluate
178 | Bluetail mole skink | Eumeces egregius lividus | ON | ON | ON | ON | ON | ON | AG/PASTURE: No definitive evidence from the1999 Recovery Plan or the 2007 5-year review for OFF calls. Changed to ON. ORCHARD/RES: Much of the remaining habitat occurs in small, isolated fragments surrounded by residential areas or citrus groves, making them difficult to protect and manage. ROW/FOREST: ON calls are DEFAULT. | Reptiles | Y | N | 100000 | Yes | 1000 |  | N | A variety of xeric upland communities provide habitat for E. e. lividus, including rosemary (Ceratiola ericoides) and oak-dominated scrub, turkey oak barrens, high pine, and xeric hammocks. Areas with few plant roots, open canopies, scattered shrub vegetation, and patches of bare, loose sand provide optimal habitats. Bluetail mole skinks are typically found under leaves, logs, palmetto fronds, and other ground debris. Shaded areas presumably provide microhabitat conditions which are important for thermoregulation, egg incubation, and availability of prey. Bluetail mole skinks tend to be clumped in distribution with highly variable densities, sometimes approaching 62.5 adults per ha. This pattern appears to be linked to the distribution of surface litter and, thus, soil moisture and prey distribution. Species spends a majority of their time underground. | N | Species spends a majority of their time underground. | N |  | Green. The bluetail mole skink occurs in suitable habitat on the Lake Wales Ridge in Highlands, Polk, and Osceola counties in central Florida. It is apparently rare throughout its range, even in the most favorable habitats, and is not uniformly distributed within xeric upland communities. To date, there are 34 locality records for this subspecies, all occurring on the Lake Wales Ridge and, with the exception of one observation, above 30 m in elevation. | Species spends a majority of their time underground. Foraging activities of the bluetail mole skink are primarily at the soil surface or at shallow depths to 5 cm, usually during the morning or evening. Roaches, crickets, and spiders make up the bulk of the diet of mole skinks, including E. e. lividus. | 3.7219
179 | Sand skink | Neoseps reynoldsi | ON | ON | ON | ON | ON | ON | DEFAULT on for all. Changed AG and Pasture calls to ON because no direct evidence that these skinks could not be present in these areas. | Reptiles | N | N | 100000 | Yes | 1000 |  | N | Habitat is primarily xeric (dry) upland communities between high pine and scrub. | N |  | N |  | Not evaluated. Based on a 2007 5 year review (most up to date description of range) the range of the sand skink is sandy ridges on Lake Wales, Winter Haven, and Mt. Dora Ridges in Highlands, Lake, Marion, Orange, Osceola, Polk, and Putnam counties. Range map highlights these same counties but does not specify to those specific sandy ridge habitats. |  | 9.366
180 | Copperbelly water snake | Nerodia erythrogaster neglecta | ON | ON | ON | ON | ON | ON | Recommend Default "ON" for all habitat types, since the species travels long distances from wetland to wetland within range, and though it does not traverse agriculture "readily" (Recovery Plan 2008), it still has the potential to cross the land type if necessary. Changed to ON. | Reptiles | N | N | 100 |  |  |  | N | Northern Copperbelly Watersnake (Nerodia, erythrogaster neglecta ) are generally affiliated with wetlands and prefer shallow wetlands, such as shrub-scrub wetlands dominated by buttonbush (Cephalanthus occidentalis), emergent wetlands, or the margins of palustrine open water wetlands. Buttonbush swamps are used as basking areas. Areas frequented by copperbellies generally have an open canopy, shallow water, and short dense vegetation. Uplands are also important. The snake is only listed north of 40 degrees Latitude. | Y | Occupy hibernacula and remain inactive Oct-Apr | N |  | Yellow. The species travels readily through the habitat in which it is found - the understanding of what counties it inhabits, and where in the county it is found, could be limited | Species travels long distances from wetland to wetland within range, and though it does not traverse agriculture "readily" (Recovery Plan 2008), it still has the potential to cross the land type if necessary. Copperbelly distribution consists of small, isolated subpopulations in south-central MI, NE IN, and NW Ohio. They occupy underground hibernacula Oct-Apr and live in shallow wetlands above ground the rest of the year. Snakes shift positions and travel long distances, due to drying wetlands and a concentration of food in ephemeral pools, but they stay within a small area (activity center) once they find a suitable habitat spot within their range. Tend to live in areas with open canopy, shallow water, and short, dense vegetation. Less likely to be found in forested wetlands. | 0.053466
181 | Gopher tortoise | Gopherus polyphemus | ON | ON | ON | ON | ON | ON | Needs sandhill habitat | Reptiles | N | N | 1000000 |  |  |  | N | Droughty, deep sand ridges; xeric communities, originally longleaf pine-scrub oak; may also be found along fence rows, field edges, power lines, and in pastures. Needs sandhill habitat | N |  | N |  | Green. Western population known by counties in MS, AL, and LA. Range seems up to date based on regular 5 year reviews. |  | 9.8102
182 | bog turtle | Clemmys muhlenbergii | ON | ON | ON | ON | ON | ON | AG: Was previously marked as an OFF call, but no definitive evidence was found in the 2001 Recovery Plan. Changed to ON. PASTURE: many wetlands occupied by bog turtles in agricultural areas are subject to livestock grazing. RES: the high agricultural value of the land and historical settlement patterns, most bog turtle populations and their wetland habitats encompass lands held by multiple owners; in certain more urban areas, these ownerships can exceed 100 separate properties per bog turtle site. ROW: Occasionally, individual bog turtles are found crossing roads a considerable distance from any apparently suitable habitat. FOREST: the species preferred wetland habitat can occur within forested sites. ORCHARD: the ON call is DEFAULT. All information is from the 2001 Recovery Plan. | Reptiles | Y | N | 100000 |  |  |  | N | Bog turtles usually occur in small, discrete populations, generally occupying open-canopy, herbaceous sedge meadows and fens bordered by wooded areas. These wetlands are a mosaic of micro-habitats that include dry pockets, saturated areas, and areas that are periodically flooded. Bog turtles depend upon this diversity of micro-habitats for foraging, nesting, basking, hibernation and shelter. New England bog turtles have been reported to inhabit calcareous wet meadows, pastures, and fens, usually bordered by shrub and red-maple swamps. | Y | Bog turtles generally retreat back into more densely vegetated areas to hibernate. Ernst et al. (1989) reported on bog turtle hibernation sites in New Jersey and Pennsylvania. They found turtles hibernating in spring-fed rivulets under soft mud, in muskrat burrows, under sedge clumps, at the base of tree stumps, and in meadow vole burrows. Hibernating turtles were found under water in soft mud, in crevices between rocks, or between tangled roots. All information is from the 2001 Recovery Plan. | N |  | Green. The species range seems as accurate as possible.The northern population of the bog turtle is currently known to occur in Connecticut (5 sites), Delaware (4), Maryland (71), Massachusetts (3), New Jersey ( 165), New York (37), and Pemsylvania (75). |  | 1.3983
183 | Alameda whipsnake (striped racer) | Masticophis lateralis euryxanthus | ON | ON | ON | OFF | ON | ON | AG: no definitive evidence for OFF call. Changed to ON. PASTURE: occupies chaparral and scrub communities and adjacent GRASSLAND and oak woodland/Savanna (1, p II-67, II-68). Information is from the species profile. | Reptiles | N | N | 100000 | Yes | 1000 |  | N | Occupies chaparral and scrub communities and adjacent grassland and oak woodland/Savanna. | Y | Hibernation occurs from November-March (2, p 4) | N |  | Not evaluated. |  | 3.3699
185 | Desert tortoise | Gopherus agassizii | ON | ON | ON | ON | ON | ON | AG: Once converted to agricultural fields, the habitat becomes unsuitable to tortoises for foraging or burrowing. Agricultural activities may also result in drawdown of the water table, introduction of invasive plants, production of fugitive dust, and possible introduction of toxic chemicals (Koehler 1977; Wilshire 1980; Berry and Nicholson 1984). Additionally, agricultural fields can support ravens, which prey upon juvenile tortoises (Knowles et al. 1989; Camp et al. 1993; Knight et al. 1999). Old agricultural fields are often invaded by non-native, invasive species, which compete with native plants for resources and may reduce the abundance and diversity of the native species that provide shelter and food for desert tortoises (Hobbs 1989; USFWS 1994). PASTURE: I could not find evidence to support OFF call. Changed to ON (Ag and PASTURE). FOREST: species occupies woodland ecotones. All other ON calls are DEFAULT. | Reptiles | Y | N | 100 |  |  |  | N | The species occupies a variety of habitats from flats and slopes typically characterized by creosote bush scrub dominated by Larrea tridentata (creosote bush) and Ambrosia dumosa (white bursage) at lower elevations to rocky slopes in blackbrush scrub and juniper woodland ecotones (transition zone) at higher elevations. Throughout most of the Mojave Desert, tortoises occur most commonly on gently sloping terrain with sandy-gravel soils and where there is sparse cover of low-growing shrubs, which allows establishment of herbaceous (non-woody) plants. However, surveys at the Nevada Test Site revealed that tortoise sign (e.g., scat, burrows, tracks, shells) was more abundant on upper alluvial fans and low mountain slopes than on the valley bottom. | N |  | N |  | Green. It appears that the species range reflects the desert tortoise modeling by the USGS and seems mostly accurate (green). The desert tortoise occurs in the broadest latitudinal range, climatic regimes, habitats, and biotic regions of any North American tortoise species (Auffenberg and Franz 1978; Bury 1982; Patterson 1982; Bury et al. 1994; Germano 1994). |  | 78.1483
187 | Giant garter snake | Thamnophis gigas | OFF | ON | OFF | OFF | ON | NE | AG: species occupies agricultural wetlands (rice fields in the Sacramento Valley), irrigation and drainage canals, sloughs, ponds, small lakes, streams, managed marsh areas, adjacent uplands (1, p iv). PASTURE: no definitive evidence for ON call, but could be DEFAULT. Information is from the species profile. | Reptiles | N | N | 1000 |  |  |  | N | Habitat includes rice fields in CA, irrigation and drainage canals, ponds, small lakes, streams, managed marsh areas | N |  | N |  | Not evaluated. |  | 2.6685
188 | Santa Cruz long-toed salamander | Ambystoma macrodactylum croceum | ON | ON | NE | NE | NE | NE | AG: No specific infor for OFF, this is also aquatic so should be ON for aquatic analysis; PASTURE: ON is default | Amphibians | N | N | 1000 |  |  |  | N | Shallow ephemeral freshwater ponds for breeding, adjacent upland scrub and woodland areas during nonbreeding times. Spends a “substantial portion of its life underground in burrows of small mammals [e.g., mice (Peromyscus spp.), California voles (Microtus californicus), Botta pocket gophers, (Thomomys bottae) California moles (Scapanus latimanus)]. | N |  | N |  | NA. |  | 1.1189
189 | Texas blind salamander | Typhlomolge rathbuni | ON | ON | NE | NE | NE | NE | Aquatic species so should not be considered off field | Amphibians | N | N | 10000 | Yes | 100 |  | N | Aquatic, subterranean (caves) (USFWS 1996). | N |  | N |  | NA. |  | 0
190 | Houston toad | Bufo houstonensis | ON | ON | ON | ON | ON | ON | Default | Amphibians | N | N | 10000 | Yes | 100 |  | N | Sandy soils, wooded areas (pine, mixed deciduous) with some grassy areas, costal prairie, pastures. | Y | Inactive during hot, dry seasons and coldest months; burrows in soil or leaf litter when inactive | N |  | Green. Best available range |  | 0.44738
191 | Desert slender salamander | Batrachoseps aridus | NE | NE | NE | NE | NE | NE |  | Amphibians | N |  | 10000 | Yes | 100 |  | Y | Desert, dry waterfalls, desert oasis. Lives within porous soil, bedrock fractures or limestone sheeting; Crevices, cracks, animal burrows. | N |  | N |  | Not evaluated. | Nocturnal; Respiration occurs through skin, probably lay eggs deep underground. Salamanders have not been found since 1996. | 100 | No | No
192 | Red Hills salamander | Phaeognathus hubrichti | ON | ON | NE | NE | NE | NE | AG/PASTURE: No clear evidence for OFF. Changed to ON. | Amphibians | N | N | 10000 | Yes | 100 |  | N | Lives within porous soil, bedrock fractures or limestone sheeting (1) | N |  | N |  | NA. |  | 0
193 | Golden coqui | Eleutherodactylus jasperi | NE | NE | NE | NE | NE | NE |  | Amphibians | N/A | N/A | [5 empty] | Crevices, cracks, animal burrows (2) | [6 empty] | 0
194 | San Marcos salamander | Eurycea nana | ON | ON | NE | NE | NE | NE | Aquatic species so should not be considered off field | Amphibians | N | N | 100000 |  |  |  | N | Terrestrial only | N |  | N |  | NA. |  | 0
195 | Puerto Rican crested toad | Peltophryne lemur | ON | ON | ON | ON | ON | ON | Changed AG call to ON because although the 1992 recovery plan cites conversion of habitat to agriculture as specifically destroying habitat, still adjacent to these areas; rest are DEFAULT on. (Changed Pasure to ON) | Amphibians | Y | N | 1000 |  |  |  | N | Found in low elevation arid/semi-arid rocky areas with limestone fissures and cavities in well-drained soil; breed in ponds | N |  | N |  | Yellow. Range map and recovery plan map do not perfectly overlap - recovery plan map only indicates localities (Quebradilla and Guanica) where there are current populations and localities (Isabela, Arecibo, Barceloneta, Vega Baja Bayamon, Cosmo, Virgin Gorda) where the species has been found, as well as one locality where there's been a release (Cambalache), not a range of 5 regions across the main island as shown in the range map. |  | 0
196 | Guajon | Eleutherodactylus cooki | ON | ON | ON | ON | ON | ON | Species is known to move between populations and may move through any habitat, therefore "ON" calls for all UDLs | Amphibians | Y | N | 10000 | Yes | 100 |  | Y | Found in caves formed by large boulders of granite rock, crevices and grottoes among boulders, rocky streams. Caves are within subtropical moist and subtropical wet forests. | N |  | N |  | Yellow. Range map does not overlap perfectly with the 2004 recovery plan map. |  | 0 | No
197 | Barton Springs salamander | Eurycea sosorum | ON | ON | NE | NE | NE | NE | Aquatic species so should not be considered off field | Amphibians | N | N | 10000 | Yes | 100 |  | N | Aquatic. Stenothermal spring flows, substrates are mixtures of gravel, cobble, aquatic plants, leaf litter and are free of sediment.Pools and spring runs, subsurface portions of the aquifer (within water-bearing karst formations). Found under boulder, cobble, gravel and plant (aquatic plants, leaf litter, woody debris) substrates. (USFWS 2005) | N |  | N |  | NA. |  | 3.4851
198 | Cheat Mountain salamander | Plethodon nettingi | ON | ON | ON | ON | ON | ON | ON for all UDLs as cannot preclude the possibilty species may cross different habitats. | Amphibians | Y | N | 10000 | Yes | 100 |  | Y | This species occurs in red spruce and mixed deciduous forests. Microhabitats have high humidity, moist soil and cool temperatures. The forest floor is (usually) covered with liverwort (Bazzania trilobata) and contains rocks. Based on the review of the available habitat information, this species is categorized as an interior forest species. | Y | Individuals take cover during the winter and emerge in March or April to breed | N |  | NA. |  | 94.3535 | Yes
199 | Frosted Flatwoods salamander | Ambystoma cingulatum | ON | ON | ON | ON | ON | ON | AG: OFF call was already made. I have not found definitive evidence. Changed to ON. PLANTATION: Conversion of native pine flatwoods to plantation forests is not considered a significant threat. FOREST: Species inhabits forested sites. All other ON calls are DEFAULT. All infor mation is from 1999 species listing. Agree no definitive evidence of OFF Ag | Amphibians | N | N | 100000 |  |  |  | N | Optimum habitat for the flatwoods salamander is an open, mesic (moderate moisture) woodland of longleaf/slash pine (Pinus palustris/P. elliottii) flatwoods maintained by frequent fires. Adult flatwoods salamanders move to their wetland breeding sites during rainy weather, in association with cold fronts, from October to December. Breeding sites in Florida … have a marsh-like appearance with sedges often growing throughout and wiregrasses (Aristida sp.), panic grasses (Panicum spp.), and other herbaceous species concentrated in the shallow water edges. Trees and shrubs grow both in and around the ponds. A relatively open canopy is necessary to maintain the herbaceous component, which serves as cover for flatwoods salamander larvae and their aquatic invertebrate prey. Adult and subadult flatwoods salamanders are fossorial (adapted for living underground). They enlarge crayfish burrows or build their own. | N |  | N |  | Green. Species range seems as accurate as possible. Information is from the 1999 Threatened Species Listing. No recovery plan is available for this species. |  | 15.7866
200 | Shenandoah salamander | Plethodon shenandoah | NE | NE | NE | NE | NE | NE |  | Amphibians | Y | N | 10000 | Yes | 100 |  | N |  | N |  | N |  |  |  | 99.0133
201 | Sonora tiger Salamander | Ambystoma tigrinum stebbinsi | ON | ON | NE | NE | NE | NE | AG/PASTURE: ON field with evidence, reported to occur in human-constructed ponds or cattle tanks | Amphibians | N | N | 10000 | Yes | 100 |  | N | Habitats includes human-constructed ponds or cattle tanks; Terrestrial adults most likely spend time in mammal burrows or buried in the ground; Studies suggest that a symbiotic relationship exists between algae and embryos of two different species of salamanders in the Ambystoma genus. | N |  | N |  | NA. |  | 82.0357
202 | Wyoming Toad | Bufo hemiophrys baxteri | ON | ON | NE | NE | NE | NE | AG/PASTURE: ON field with evidence, reported to breed in irrigated meadows | Amphibians | Y | N | 100 |  |  |  | N | Breeding occurs in vegetated margins and bays of lakes, ponds and irrigated meadows | Y | Hibernation occurs after September; emerge from hibernation in May after daytime maximum temperatures reach 70 F | N |  | NA. |  | 4.5564
203 | California tiger Salamander | Ambystoma californiense | ON | ON | ON | ON | ON | OFF | AG: No specific evidence off Ag, aquatic so should be consdiered on; PASTURE: ON with evidence as reported habitat in vernal pools, seasonal ponds in grassland and oak savannahs | Amphibians | Y | N | 10000 | Yes | 100 |  | N | Reported habitat in vernal pools, seasonal ponds in grassland | Y | Subadults and adults estivate (hibernate) during dry summer and fall months in burrows of small mammals; emerge when fall/winter rains begin | N |  | NA. |  | 25.5864
204 | Arroyo (arroyo southwestern) toad | Anaxyrus californicus | ON | ON | NE | NE | NE | NE | AG/PASTURE: No clear evidence for OFF; Aquatic species so should not be considered off field. Changed to ON. | Amphibians | Y | N | 10000 |  |  |  | N |  | N |  | N |  | NA. |  | 34.2111
205 | California red-legged frog | Rana draytonii | ON | ON | NE | NE | NE | NE | AG: No specific evidence OFF Ag, aquatic so should be consdiered on; PASTURE: ON; reported to occur in manmade ponds | Amphibians | Y | N | 100000 |  |  |  | N | Habitat diverse, but includes standing bodies of fresh water including natural and manmade (e.g., stock) ponds | N |  | N |  | NA. |  | 26.19
206 | Chiricahua leopard frog | Rana chiricahuensis | ON | ON | ON | ON | ON | ON | Changed AG call to ON because although it directly threatens their habitat according to 2014 recovery plan, still adjacent to those areas; DEFAULT on for the rest | Amphibians | Y | N | 10000 | Yes | 100 |  | N | Found in a variety of aquatic habitats | Y | Species is inactive between November and February | N |  | Yellow. ARCGIS map and 5 year review (2011) map do not match. The AZ range looks close, but the NM range includes entire counties, when only found in small parts of some NM counties. |  | 48.2067
207 | Mountain yellow-legged frog | Rana muscosa | OFF | ON | NE | ON | ON | ON | AG: No specific evidence OFF Ag, aquatic so should be consdiered on; PASTURE: ON; reported to occur in manmade ponds | Amphibians | Y | N | 10000 | Yes | 100 |  | N | Highly aquatic species. If found on land, within 1 m of water body. | N |  | N |  | NA. |  | 58.1056
208 | dusky gopher frog | Rana sevosa | ON | ON | ON | ON | ON | ON | On for all UDLs as habitat fragmantation from various land uses listed as a threat so may be adjacent to any use site. | Amphibians | N | N | 100 |  |  |  | Y | Habitat includes upland sandy habitats (forest dominated by longleaf pine), wetlands (ephemeral ponds) embedded within the forest. Adults and subadults spend the majority of their lives underground in burrows (gopher). Based on the review of the available habitat information, this species is categorized as an interior forest species. | N |  | N |  | NA. |  | 52.327 | Yes
209 | Humpback chub | Gila cypha | ON | ON | ON | ON | ON | ON | Aquatic | Fish | N | Y | 10000 |  |  |  | Y | Habitat preference is poorly understood; however, although assigned to Bins 2,3 and 4, bins 3 and 4 appear to more likely representative habitat of species | N |  | N |  | Not evaluated. |  | 73.1578
210 | Cui-ui | Chasmistes cujus | ON | ON | ON | ON | ON | ON | Aquatic | Fish | N | Y | 1000000 |  |  |  | Y | Predominant bin, likely bin 7 where spends most time (lake) | N |  | Y | Cui-ui migrate up the lower Truckee River to spawn between March and June each year and return to Pyramid Lake after spawning | Not evaluated. |  | 56.6693
211 | Moapa dace | Moapa coriacea | ON | ON | ON | ON | ON | ON | Aquatic | Fish | N | Y | 1000 |  |  |  | Y | Bins 2,3(?) and 6; seems to be Bin 3 most representative of majority of time; however, only successfully reproduce in tributary thermal spring outflows | N |  | N |  | Not evaluated. |  | 90.6216
212 | Maryland darter | Etheostoma sellare | NE | NE | NE | NE | NE | NE |  | Fish | N | N | 10000 | Yes | 100 |  | N | Streams and creeks; inhabits 2.8 miles of two streams: Deer creek and Gashey's run in Harford county, MD | N |  | N |  | Not evaluated. | IUCN considers this species to be extinct. 5 year review says no sightings since 1988. | 0 | No | No
213 | Big Bend gambusia | Gambusia gaigei | ON | ON | ON | ON | ON | ON | Aquatic | Fish | N | Y | 10000 |  |  |  | Y | "Big Bend gambusia is restricted to two constructed spring ponds (Spring 1 and Spring 4 refuge ponds) in the Rio Grande Village area of Big Bend National Park" Listed in Bins 2, 5 and 6; Bin 6 appears most relevant | N |  | N |  | Not evaluated. |  | 17.7877
214 | Clear Creek gambusia | Gambusia heterochir | ON | ON | ON | ON | ON | ON | Aquatic | Fish | N | Y | 1000 |  |  |  | Y | Exists only in the spring fed headwaters of Clear Creek, Bin 2 | N |  | N |  | Not evaluated. |  | 0
215 | Colorado pikeminnow (squawfish) | Ptychocheilus lucius | ON | ON | ON | ON | ON | ON | Aquatic | Fish | N | Y | 10000 |  |  |  | N | Throughout most of the year, juvenile, subadult, and adult Colorado pikeminnow utilize relatively deep, low-velocity eddies, pools, and runs that occur in nearshore areas of main river channels. (Bins 2-4, 5) | N |  | Y | Migration to spawning areas | Not evaluated. |  | 65.5458
216 | Comanche Springs pupfish | Cyprinodon elegans | ON | ON | ON | ON | ON | ON | Aquatic | Fish | N | Y | 100000 |  |  |  | N | Spawning occurs in stenothermal spring outflows (Itzkowitz 1969) and in small, eurythermal pools of standing water. (Bins 2, 5, 6) | N |  | N |  | Not evaluated. |  | 0.24193
217 | Devils Hole pupfish | Cyprinodon diabolis | NE | NE | NE | NE | NE | NE |  | Fish | N | N | 1000 |  |  |  | N |  | N |  | N |  |  |  | 100
218 | Owens pupfish | Cyprinodon radiosus | ON | ON | ON | ON | ON | ON | Aquatic | Fish | N | Y | 10000 |  |  |  | N | Owens River (Fish Slough, Warm Springs, Mule Springs, Well 368) (Bins 2, 3, 5, 6) | N |  | N |  | Not evaluated. |  | 74.9696
219 | Gila topminnow (incl. Yaqui) | Poeciliopsis occidentalis | ON | ON | ON | ON | ON | ON | Aquatic | Fish | Y | Y | 10000 | Yes | 100 |  | N | Shallow, warm, fairly quiet waters in ponds, cienegas, tanks, pools, springs, small streams, and the margins of larger streams. (Bins 2, 3, 5, 6) | N |  | N |  | Not evaluated. |  | 51.9517
220 | Apache trout | Oncorhynchus apache | ON | ON | ON | ON | ON | ON | Aquatic | Fish | N | Y | 10000 |  |  |  | N | Only in Bin 2; Apache trout evolved in streams primarily above 1,800 m (6,000 ft) elevation, within mixed conifer and ponderosa pine forests. Apache trout generally require water temperatures below 25° C (77°F). Adequate stream flow and shading are generally required to prevent lethal temperatures and ample stream flow helps maintain pools that are used frequently during periods of drought and temperature extremes. | N |  | N |  | Not evaluated. |  | 43.9846 | No
221 | Gila trout | Oncorhynchus gilae | ON | ON | ON | ON | ON | ON | Aquatic | Fish | N | Y | 10000 |  |  |  | N | Bins 2,3,5,6,7; Streams with suitable habitat found in coniferous and mixed woodland, montane coniferous forest, and subalpine coniferous forest. Essential elements of overwintering habitat are deep water with low current velocity and protective cover. | N |  | N |  | Not evaluated. |  | 60.8539 | No
222 | Greenback Cutthroat trout | Oncorhynchus clarki stomias | ON | ON | ON | ON | ON | ON | Aquatic | Fish | N | Y | 10000 | Yes | 100 |  | N | Bins 2,3,4,6,7;cold water streams and cold water lakes - trout require different habitat types for different life stages: | N |  | N |  | Not evaluated. |  | 54.4174
223 | Paiute cutthroat trout | Oncorhynchus clarkii seleniris | ON | ON | ON | ON | ON | ON | Aquatic | Fish | N | N | 10000 |  |  |  | N | Bins 2,3,5,6,7; Adult fish prefer stream pool habitat in low gradient meadows with undercut or overhanging banks and abundant riparian vegetation. Pools are important rearing habitat for juveniles - cool, well oxygenated waters and gravel substrate relatively silt-free. | N |  | N |  | Not evaluated. |  | 90.2334
224 | Okaloosa darter | Etheostoma okaloosae | ON | ON | ON | ON | ON | ON | Aquatic | Fish | N | Y | 100000 |  |  |  | N | Bin 2; Perennial streams with sand substrate | N |  | N |  | Not evaluated. |  | 25.6264
225 | Mohave tui chub | Gila bicolor ssp. mohavensis | NE | NE | NE | NE | NE | NE |  | Fish | N | Y | 10000 |  |  |  | N |  | N |  | N |  |  |  | 99.5929
226 | Pahranagat roundtail chub | Gila robusta jordani | ON | ON | ON | ON | ON | ON | Aquatic | Fish | N | N | 100 |  |  |  | N | Bins 2,3,5; Mid size to larger streams | N |  | N |  | Not evaluated. |  | 90.9215
227 | Kendall Warm Springs dace | Rhinichthys osculus thermalis | NE | NE | NE | NE | NE | NE |  | Fish | Y | Y | 1000 |  |  |  | N |  | N |  | N |  |  |  | 99.5415
228 | Fountain darter | Etheostoma fonticola | ON | ON | ON | ON | ON | ON | Aquatic | Fish | N | N | 100000 |  |  |  | N | Bins 2,3 | N |  | N |  | Not evaluated. |  | 0.93035
229 | Watercress darter | Etheostoma nuchale | ON | ON | ON | ON | ON | ON | Aquatic | Fish | N | N | 100000 |  |  |  | N | Bin2; Prefer deeper, slow moving backwater areas of springs that are choked with aquatic vegetation such as watercress and algae. | N |  | N |  | Not evaluated. |  | 0
230 | Pecos gambusia | Gambusia nobilis | ON | ON | ON | ON | ON | ON | Aquatic | Fish | N | Y | 1000000 |  |  |  | N | Bins 2,3,5,6; very little information available | N |  | N |  | Not evaluated. |  | 20.246
231 | Warm Springs pupfish | Cyprinodon nevadensis pectoralis | NE | NE | NE | NE | NE | NE |  | Fish | N | N | 100 |  |  |  | N |  | N |  | N |  |  |  | 99.5005
232 | Unarmored threespine stickleback | Gasterosteus aculeatus williamsoni | ON | ON | ON | ON | ON | ON | Aquatic | Fish | N | N | 10000 | Yes | 100 |  | N | Bins 2,5,6; streams; slow moving or standing water | N |  | N |  | Not evaluated. |  | 67.2991
233 | Lahontan cutthroat trout | Oncorhynchus clarkii henshawi | ON | ON | ON | ON | ON | ON | Aquatic | Fish | N | Y | 10000 | Yes | 100 |  | N | No ability to refine bins | N |  | Y | cutthroat trout spawning migrations have been observed in water temperature ranging from 5 to 16 degrees C | Not evaluated. |  | 77.3678
234 | Woundfin | Plagopterus argentissimus | ON | ON | ON | ON | ON | ON | Aquatic | Fish | N | Y | 10000 | Yes | 100 |  | N | No ability to refine bins | N |  | N |  | Not evaluated. |  | 78.4928
235 | Snail darter | Percina tanasi | ON | ON | ON | ON | ON | ON | Aquatic | Fish | N | N | 1000 |  |  |  | N | No ability to refine bins | N |  | Y | juvenile darters begin to migrate from main stream of the Tennessee River back to the shoal areas in the little Tennessee River where they spend the remainder of their lives | Not evaluated. |  | 14.8711
236 | Alabama cavefish | Speoplatyrhinus poulsoni | ON | ON | ON | ON | ON | ON | Aquatic | Fish | N | N | 100 |  |  |  | Y | Place in Bin 6, but is primarily in Key Cave. | N |  | N |  | Not evaluated. |  | 7.8151 |  |  | Yes
237 | Spotfin Chub | Erimonax monachus | ON | ON | ON | ON | ON | ON | Aquatic | Fish | N | N | 10000 | Yes | 100 |  | N | No ability to refine bins | N |  | Y | In fall and winter, primarily young individuals will move up small trib [i.e., tributary] streams from source mainstem populations (e.g., Little Tennessee R., NC). Spawning probably does not occur in small tribs. | Not evaluated. |  | 26.1535
238 | Leopard darter | Percina pantherina | ON | ON | ON | ON | ON | ON | Aquatic | Fish | N | Y | 10000 | Yes | 100 |  | N | No ability to refine bins | N |  | Y | Migrate from pools to riffle tailwaters in February and early march when water temperatures reach 10-12°C | Not evaluated. |  | 14.8266
239 | Slackwater darter | Etheostoma boschungi | ON | ON | ON | ON | ON | ON | Aquatic | Fish | N | N | 1000 |  |  |  | N | No ability to refine bins | N |  | Y | In April to early May, juveniles migrate to the non-breeding habitat | Not evaluated. |  | 1.965
240 | Roanoke logperch | Percina rex | ON | ON | ON | ON | ON | ON | Aquatic | Fish | N | N | 10000 | Yes | 100 |  | N | No ability to refine bins | N |  | N |  | Not evaluated. |  | 4.6839
241 | Pygmy Sculpin | Cottus paulus (=pygmaeus) | ON | ON | ON | ON | ON | ON | Aquatic | Fish | N | Y | 1000 |  |  |  | N | No ability to refine bins | N |  | N |  | Not evaluated. |  | 17.6446
242 | Cape Fear shiner | Notropis mekistocholas | ON | ON | ON | ON | ON | ON | Aquatic | Fish | N | N | 10000 |  |  |  | N | No ability to refine bins | N |  | N |  | Not evaluated. |  | 6.0534
243 | Waccamaw silverside | Menidia extensa | ON | ON | ON | ON | ON | ON | Aquatic | Fish | N | N | 10000 | Yes | 100 |  | N | Bin 3 and 7. Lake Waccamaw, Upper Waccamaw River (lake; shoreline and open water habitats), would have expected Bin 2 as well | N |  | N |  | Not evaluated. |  | 0
244 | Bayou darter | Etheostoma rubrum | ON | ON | ON | ON | ON | ON | Aquatic | Fish | N | Y | 100000 |  |  |  | N | Bins 2 and 3. Bayou Pierre River and the lower reaches of its tributaries: White Oak Creek, Foster Creek, and Turkey Creek in Mississippi. The upstream distribution of Bayou darter seems to be limited by low water flow during the summer and fall. It is in this shallow (less than 6 inches deep), meandering section with its riffles and runs and moderate to swift flow that the best Bayou darter habitat occurs. | N |  | N |  | Not evaluated. |  | 2.3192
245 | Scioto madtom | Noturus trautmani | N/A | N/A | N/A | N/A | N/A | N/A | N/A | Fish | N/A | N/A | QUAL | QUAL | [10 empty] | 0
246 | Slender chub | Erimystax cahni | ON | ON | ON | ON | ON | ON | Aquatic | Fish | N | N | 100 |  |  |  | N | Bin 3 and 4. Warm streams 30 to 125 meters wide and 0.1 to 1.2 meters deep from april to Sep, winter habitat and the habitat of juveniles is still unknown to this date. | N |  | N |  | Not evaluated. |  | 14.0293
247 | Yellowfin madtom | Noturus flavipinnis | ON | ON | ON | ON | ON | ON | Aquatic | Fish | N | Y | 10000 | Yes | 100 |  | N | Bins 2 and 3. Gravel/pebble/bedrock substrate, slow current, shallow. | N |  | N |  | Not evaluated. |  | 19.8916
248 | Little Kern golden trout | Oncorhynchus aguabonita whitei | ON | ON | ON | ON | ON | ON | Aquatic | Fish | N | N | 10000 |  |  |  | N | Bins 2 and 3. adult fish tend to select pool habitats, while juveniles occupy shallower habitats with higher stream velocities | N |  | N |  | Not evaluated. |  | 86.3498
249 | Bonytail chub | Gila elegans | ON | ON | ON | ON | ON | ON | Aquatic | Fish | N | N | 10 |  |  |  | N | Bins 2-4. Freshwater; Mainstream, big-river fish; pools and eddies; gravel, rocky, silt and/or silt-boulder substrates. Have been found in rocky shoals and shorelines; adapted for swift, strong currents; captured specimens have been found in deep, swift, rocky canyon regions. Only specified in Bins 3 and 4. | N |  | N |  | Not evaluated. |  | 73.3821
250 | San Marcos gambusia | Gambusia georgei | ON | ON | ON | ON | ON | ON | Aquatic | Fish | N | N | 10000 | Yes | 100 |  | N | Bins 2 and 3. Quiet, shallow, open water adjacent to sections of moving water | N |  | N |  | Not evaluated. |  | 0
251 | Leon Springs pupfish | Cyprinodon bovinus | ON | ON | ON | ON | ON | ON | Aquatic | Fish | N | Y | 100 |  |  |  | N | Bins 2, 5, and 6. The pupfish requires hard substrate in shallow water (2-6 in [5-15 cm] deep) for spawning. Pupfish only occurs in Diamond Y Draw drainage. The lower watercourse has a small headpool spring (Euphrasia Spring) and outflow stream, as well as several isolated pools including Monsanto Pool and Lower Monsanto Pool. | N |  | N |  | Not evaluated. |  | 0
252 | Alabama sturgeon | Scaphirhynchus suttkusi | ON | ON | ON | ON | ON | ON | Aquatic | Fish | N | Y | 1000 |  |  |  | Y | Bin 4. main channel of large coastal plain rivers of the Mobile River Basin | N |  | Y | seasonal downstream migrations in search of feeding and summer refugia | Not evaluated. |  | 8.5047
253 | Borax Lake chub | Gila boraxobius | ON | ON | ON | ON | ON | ON | Aquatic | Fish | N | Y | 10000 |  |  |  | Y | Bin 6. Borax Lake | N |  | N |  | Not evaluated. |  | 70.1089
254 | Chihuahua chub | Gila nigrescens | ON | ON | ON | ON | ON | ON | Aquatic | Fish | N | N | 100 |  |  |  | N | Bins 2 and 3. pools 1-2 m deep; water velocity <15 cm/sec; substrates small grained (sand to pea-sized). Juveniles found in shallower water with or without cover. | N |  | N |  | Not evaluated. |  | 48.0517
255 | Sonora chub | Gila ditaenia | ON | ON | ON | ON | ON | ON | Aquatic | Fish | N | N | 10000 | Yes | 100 |  | N | Bin 2 and 5. Perennial and spatially/temporarily intermittent small to moderately sized streams and stream pools | N |  | N |  | Not evaluated. |  | 82.8498
256 | Virgin River Chub | Gila seminuda (=robusta) | ON | ON | ON | ON | ON | ON | Aquatic | Fish | N | N | 10000 |  |  |  | N | Bins 2-4. | N |  | N |  | Not evaluated. |  | 80.2663
257 | Niangua darter | Etheostoma nianguae | ON | ON | ON | ON | ON | ON | Aquatic | Fish | Y | N | 10000 |  |  |  | N | Bins 2 and 3. Prefers the margins of shallow pools with silt-free gravelly or rocky bottoms, mid-sized streams | N |  | N |  | Not evaluated. |  | 0.25897
258 | Smoky madtom | Noturus baileyi | ON | ON | ON | ON | ON | ON | Aquatic | Fish | N | N | 10000 | Yes | 100 |  | N | Bins 2 and 3. Prefers creeks, shallow, and deep pools with rocky bottoms. | N |  | N |  | Not evaluated. |  | 65.04
259 | Yaqui catfish | Ictalurus pricei | ON | ON | ON | ON | ON | ON | Aquatic | Fish | Y | N | 10000 | Yes | 100 |  | N | Bins 2-4, 5. Moderate-large streams, medium to slow current over sand/rock bottoms, not sure why Bins 2 and 5 are selected. | N |  | N |  | Not evaluated. |  | 17.3944
260 | Ozark cavefish | Amblyopsis rosae | ON | ON | ON | ON | ON | ON | Aquatic | Fish | N | N | 100 |  |  |  | Y | Groundwater habitats, cave streams, chert rubble substrate. Listed in Bins 2, 5, and 6. | N |  | N |  | Not evaluated. |  | 5.8234 |  |  | Yes
261 | Hutton tui chub | Gila bicolor ssp. | ON | ON | ON | ON | ON | ON | Aquatic | Fish | N | Y | 1000 |  |  |  | Y | Bin 2 - listed as living in Hutton Spring and 3/8 Mile Spring. Unsure why listed in Bins 5 and 6. | N |  | N |  | Not evaluated. |  | 77.2145
262 | Owens Tui Chub | Gila bicolor ssp. snyderi | ON | ON | ON | ON | ON | ON | Aquatic | Fish | N | Y | 1000 |  |  |  | N | Bins 2,5,6,7. tributaries, springs, sloughs, drainage ditches, and irrigation canals. occurs in low-velocity waters | N |  | N |  | Not evaluated. |  | 76.6162
263 | Yaqui chub | Gila purpurea | ON | ON | ON | ON | ON | ON | Aquatic | Fish | Y | N | 10000 | Yes | 100 |  | N | Bins 2,3,5,6. Deeper small streams, pools associated with springheads, and artificial ponds | N |  | N |  | Not evaluated. |  | 15.1135
264 | Ash Meadows speckled dace | Rhinichthys osculus nevadensis | NE | NE | NE | NE | NE | NE |  | Fish | N | N | 1000 |  |  |  | N |  | N |  | N |  |  |  | 98.0737
265 | Clover Valley speckled dace | Rhinichthys osculus oligoporus | ON | ON | ON | ON | ON | ON | Aquatic | Fish | Y | N | 10000 |  |  |  | N | No ability to refine bins | N |  | N |  | Not evaluated. |  | 74.9967
266 | Desert dace | Eremichthys acros | ON | ON | ON | ON | ON | ON | Aquatic | Fish | N | Y | 1000 |  |  |  | N | No ability to refine bins | N |  | N |  | Not evaluated. |  | 88.393
267 | Foskett speckled dace | Rhinichthys osculus ssp. | ON | ON | ON | ON | ON | ON | Aquatic | Fish | N | Y | 1000 |  |  |  | N | No ability to refine bins | N |  | N |  | Not evaluated. |  | 73.7775
268 | Independence Valley speckled dace | Rhinichthys osculus lethoporus | ON | ON | ON | ON | ON | ON | Aquatic | Fish | N | Y | 10000 |  |  |  | N | No ability to refine bins | N |  | N |  | Not evaluated. |  | 75.5649
269 | Cherokee darter | Etheostoma scotti | ON | ON | ON | ON | ON | ON | Aquatic | Fish | N | N | 10000 | Yes | 100 |  | N | No ability to refine bins | N |  | N |  | Not evaluated. |  | 9.5622
270 | Neosho madtom | Noturus placidus | ON | ON | ON | ON | ON | ON | Aquatic | Fish | N | N | 100000 |  |  |  | N | No ability to refine bins | N |  | N |  | Not evaluated. |  | 0.55895
271 | Pygmy madtom | Noturus stanauli | ON | ON | ON | ON | ON | ON | Aquatic | Fish | N | N | 100 |  |  |  | N | No ability to refine bins | N |  | N |  | Not evaluated. |  | 4.2394
272 | Devils River minnow | Dionda diaboli | ON | ON | ON | ON | ON | ON | Aquatic | Fish | N | Y | 10000 |  |  |  | N | No ability to refine bins | N |  | N |  | Not evaluated. |  | 1.4179
273 | Loach minnow | Tiaroga cobitis | ON | ON | ON | ON | ON | ON | Aquatic | Fish | N | Y | 10000 | Yes | 100 |  | N | No ability to refine bins | N |  | N |  | Not evaluated. |  | 55.5648
274 | Ash Meadows Amargosa pupfish | Cyprinodon nevadensis mionectes | NE | NE | NE | NE | NE | NE |  | Fish | N | Y | 10000 |  |  |  | N |  | N |  | N |  |  |  | 99.8344
275 | Desert pupfish | Cyprinodon macularius | ON | ON | ON | ON | ON | ON | Aquatic | Fish | Y | N | 1000000 |  |  |  | N | No ability to refine bins | N |  | N |  | Not evaluated. |  | 65.241
276 | Beautiful shiner | Cyprinella formosa | ON | ON | ON | ON | ON | ON | Aquatic | Fish | N | N | 10000 | Yes | 100 |  | N | No ability to refine bins | N |  | N |  | Not evaluated. |  | 44.0045
277 | Cahaba shiner | Notropis cahabae | ON | ON | ON | ON | ON | ON | Aquatic | Fish | N | N | 10000 | Yes | 100 |  | N | No ability to refine bins | N |  | N |  | Not evaluated. |  | 4.4899
278 | Palezone shiner | Notropis albizonatus | ON | ON | ON | ON | ON | ON | Aquatic | Fish | N | N | 10000 | Yes | 100 |  | N | No ability to refine bins | N |  | N |  | Not evaluated. |  | 26.6243
279 | Pecos bluntnose shiner | Notropis simus pecosensis | ON | ON | ON | ON | ON | ON | Aquatic | Fish | N | N | 1000 |  |  |  | N | No ability to refine bins | N |  | N |  | Not evaluated. |  | 32.9127
280 | Big Spring spinedace | Lepidomeda mollispinis pratensis | ON | ON | ON | ON | ON | ON | Aquatic | Fish | N | Y | 1000 |  |  |  | N | No ability to refine bins | N |  | N |  | Not evaluated. |  | 90.7411
281 | Little Colorado spinedace | Lepidomeda vittata | ON | ON | ON | ON | ON | ON | Aquatic | Fish | N | Y | 10000 |  |  |  | N | No ability to refine bins | N |  | N |  | Not evaluated. |  | 36.6962
282 | White River spinedace | Lepidomeda albivallis | ON | ON | ON | ON | ON | ON | Aquatic | Fish | N | Y | 1000 |  |  |  | N | No ability to refine bins | N |  | N |  | Not evaluated. |  | 95.3914
283 | Hiko White River springfish | Crenichthys baileyi grandis | ON | ON | ON | ON | ON | ON | Aquatic | Fish | N | Y | 1000 |  |  |  | N | No ability to refine bins | N |  | N |  | Not evaluated. |  | 90.2059
284 | Railroad Valley springfish | Crenichthys nevadae | NE | NE | NE | NE | NE | NE |  | Fish | N | Y | 10000 |  |  |  | N |  | N |  | N |  |  |  | 99.2053
285 | White River springfish | Crenichthys baileyi baileyi | ON | ON | ON | ON | ON | ON | Aquatic | Fish | N | Y | 10000 |  |  |  | N | No ability to refine bins | N |  | N |  | Not evaluated. |  | 90.8455
286 | Atlantic sturgeon (Gulf subspecies) | Acipenser oxyrinchus desotoi | ON | ON | ON | ON | ON | ON | Aquatic | Fish | N | Y | 10000 |  |  |  | N | No ability to refine bins | N |  | Y | Migrates from seawater to freshwater as adults to spawn (anadromous) | Not evaluated. |  | 10.828
287 | June sucker | Chasmistes liorus | ON | ON | ON | ON | ON | ON | Aquatic | Fish | N | Y | 100 |  |  |  | N | Bins 2,3,6,7. Shallow areas of Lakes; spawns in rivers; prefers low velociy flows | N |  | Y | Provo River to Utah lake; early June begins migration | Not evaluated. |  | 31.9011
288 | Lost River sucker | Deltistes luxatus | ON | ON | ON | ON | ON | ON | Aquatic | Fish | N | Y | 100000 |  |  |  | N | All bins, complex life history | N |  | N |  | Not evaluated. |  | 72.1933
290 | Razorback sucker | Xyrauchen texanus | ON | ON | ON | ON | ON | ON | Aquatic | Fish | N | Y | 10000 |  |  |  | N | Bin 2,3,4,7. Adult razorback sucker tend to occupy different habitats seasonally and can do well in both lotic and lentic environments. In rivers, they usually are captured in lower velocity currents, more rarely in turbulent canyon reaches | N |  | N |  | Not evaluated. |  | 62.6289
291 | Shortnose Sucker | Chasmistes brevirostris | ON | ON | ON | ON | ON | ON | Aquatic | Fish | N | Y | 10000 |  |  |  | N | All bins.Stream/river, lake, shoreline | N |  | N |  | Not evaluated. |  | 74.8588
292 | Warner sucker | Catostomus warnerensis | ON | ON | ON | ON | ON | ON | Aquatic | Fish | N | Y | 10000 | Yes | 100 |  | N | Bins 2,3,5,6,7. Inhabits streams. Unclear why in bins 5,6,7. | N |  | N |  | Not evaluated. |  | 78.8032
293 | Amber darter | Percina antesella | ON | ON | ON | ON | ON | ON | Aquatic | Fish | N | N | 100 |  |  |  | N | Bins 3 and 4. Depth > 7.9 in, gravel or cobble substrate, and a velocity near the substrate >0-51 cy/sec | N |  | N |  | Not evaluated. |  | 30.2403
294 | Conasauga logperch | Percina jenkinsi | ON | ON | ON | ON | ON | ON | Aquatic | Fish | N | N | 100 |  |  |  | N | River; deep gravel runs or pools with small stones and sandy bottoms | N |  | N |  | Not evaluated. |  | 49.6923
295 | Blackside dace | Phoxinus cumberlandensis | ON | ON | ON | ON | ON | ON | Aquatic | Fish | N | Y | 10000 | Yes | 100 |  | N |  | N |  | N |  | Not evaluated. |  | 22.989
296 | Spikedace | Meda fulgida | ON | ON | ON | ON | ON | ON | Aquatic | Fish | Y | Y | 10000 | Yes | 100 |  | N | Shallow water, slow to swift flow velocities, Sand, gravel, and cobble substrates with low or moderate amounts of fine sediment and substrate embeddedness, | N |  | N |  | Not evaluated. |  | 58.0057
297 | Boulder darter | Etheostoma wapiti | ON | ON | ON | ON | ON | ON | Aquatic | Fish | N | N | 100 |  |  |  | N | Inhabits warm-water riverine environments and has been found only in moderate to fast current over bould/slab rock substrate in water over 2 feet deep. | N |  | N |  | Not evaluated. |  | 2.1376
298 | Goldline darter | Percina aurolineata | ON | ON | ON | ON | ON | ON | Aquatic | Fish | N | N | 10000 | Yes | 100 |  | N | Prefers a moderate to swift current and water depths greater than 2 feet (Howell et ul. 1982). It is found over sand or gravel substrate interspersed among cobble and small boulders. | N |  | N |  | Not evaluated. |  | 28.528
299 | Arkansas River shiner | Notropis girardi | ON | ON | ON | ON | ON | ON | Aquatic | Fish | N | Y | 1000 |  |  |  | N | Main channels of wide, shallow, sandy bottomed rivers and larger streams of Arkansas River basin. Adults are uncommon in quiet pools, or backwaters, almost never occur in tributaries having deep water and bottoms of mud or stone. | N |  | N |  | Not evaluated. |  | 3.6114
300 | Blue shiner | Cyprinella caerulea | ON | ON | ON | ON | ON | ON | Aquatic | Fish | N | Y | 10000 | Yes | 100 |  | N | Bottom substrates are usually silt and sand, gravel, or a sand/gravel mixture | N |  | N |  | Not evaluated. |  | 27.8624
301 | Bull Trout | Salvelinus confluentus | ON | ON | ON | ON | ON | ON | Aquatic | Fish | N | N | 1000000 |  |  |  | N |  | N |  | N |  | Not evaluated. |  | 57.5598
303 | Pallid sturgeon | Scaphirhynchus albus | ON | ON | ON | ON | ON | ON | Aquatic | Fish | N | N | 100 |  |  |  | N |  | N |  | N |  | Not evaluated. |  | 8.914
305 | Delta smelt | Hypomesus transpacificus | ON | ON | ON | ON | ON | ON | Aquatic | Fish | N | N | 10000 | Yes | 100 |  | N | Open waters and main water chanels, relatively turbid (not clear) water | N |  | N |  | Not evaluated. |  | 43.2997
306 | Tidewater goby | Eucyclogobius newberryi | ON | ON | ON | ON | ON | ON | Aquatic | Fish | N | Y | 10000 |  |  |  | N | Lagoons and streams, sandy substrate, very slow current, brackish, shallow (25-200 cm) | N |  | N |  | Not evaluated. |  | 35.6949
307 | Bluemask (jewel) Darter | Etheostoma sp. | ON | ON | ON | ON | ON | ON | Aquatic | Fish | N | Y | 10000 | Yes | 100 |  | N |  | N |  | N |  | Not evaluated. |  | 0
308 | Duskytail darter | Etheostoma percnurum | ON | ON | ON | ON | ON | ON | Aquatic | Fish | N | Y | 10000 | Yes | 100 |  | N | Shallow pools, gravel, rocks, boulders | N |  | N |  | Not evaluated. |  | 34.9178
309 | Rio Grande Silvery Minnow | Hybognathus amarus | ON | ON | ON | ON | ON | ON | Aquatic | Fish | N | N | 1000 |  |  |  | N | Rivers, Silt or sand substrate, low or moderate current, shallow | N |  | N |  | Not evaluated. |  | 27.3104
311 | Topeka shiner | Notropis topeka (=tristis) | ON | ON | ON | ON | ON | ON | Aquatic | Fish | N | N | 10000 |  |  |  | N | Mostly permanent flow streams, oxbows, and side channel pools with sand, gravel, cobble, and silt substrates with amounts of fine sediment | N |  | N |  | Not evaluated. |  | 1.2679
312 | Santa Ana sucker | Catostomus santaanae | ON | ON | ON | ON | ON | ON | Aquatic | Fish | N | Y | 1000 |  |  |  | N |  | N |  | N |  | Not evaluated. |  | 52.5014
313 | Relict darter | Etheostoma chienense | ON | ON | ON | ON | ON | ON | Aquatic | Fish | N | N | 10000 |  |  |  | N | Gravel/sand substrate, slow current | N |  | N |  | Not evaluated. |  | 0.57828
314 | White sturgeon | Acipenser transmontanus | NE | NE | NE | NE | NE | NE |  | Fish | N | Y | 1000 |  |  |  | Y | Rocky substrate for spawning with minimum water depth of 7 m is requisite for successful spawning and 8.5 to 12 °C; (mean water depth during spawning: 9.4±4.6m); 0.8-2.8 m/s water velocity at spawning sites. | N |  | Y |  | Not evaluated. |  | 69.9233 | No | No
315 | Etowah darter | Etheostoma etowahae | ON | ON | ON | ON | ON | ON | Aquatic | Fish | N | N | 10000 |  |  |  | N | fairly narrow range of water | N |  | N |  | Not evaluated. |  | 16.3414
316 | Vermilion darter | Etheostoma chermocki | ON | ON | ON | ON | ON | ON | Aquatic | Fish | N | N | 1000 |  |  |  | N | temperatures, from 47.3 to 53.6 degrees Fahrenheit (°F) (8.5 to 12 degrees | N |  | N |  | Not evaluated. |  | 0
317 | Cumberland bean (pearlymussel) | Villosa trabalis | ON | ON | ON | ON | ON | ON | Aquatic | Aquatic Invertebrates | N | N | 1000 |  |  |  | N | Celsius (°C)) and a minimum depth of a minimum water depth of 23 ft (7 m) | N |  | N |  | Not evaluated. |  | 28.2033
318 | Purple bean | Villosa perpurpurea | ON | ON | ON | ON | ON | ON | Aquatic | Aquatic Invertebrates | N | N | 1000 |  |  |  | N | No ability to refine bins | N |  | N |  | Not evaluated. |  | 11.0708
319 | Green blossom (pearlymussel) | Epioblasma torulosa gubernaculum | N/A | N/A | N/A | N/A | N/A | N/A | N/A | Aquatic Invertebrates | N/A | N/A | QUAL | QUAL |  |  | N | No ability to refine bins | N |  | N |  | Not evaluated. |  | 0
320 | Tubercled blossom (pearlymussel) | Epioblasma torulosa torulosa | N/A | N/A | N/A | N/A | N/A | N/A | N/A | Aquatic Invertebrates | N/A | N/A | QUAL | QUAL |  |  | N | No ability to refine bins | N |  | N |  | Not evaluated. |  | 0
321 | Turgid blossom (pearlymussel) | Epioblasma turgidula | N/A | N/A | N/A | N/A | N/A | N/A | N/A | Aquatic Invertebrates | N/A | N/A | QUAL | QUAL |  |  | N | No ability to refine bins | N |  | N |  | Not evaluated. |  | 0
322 | Yellow blossom (pearlymussel) | Epioblasma florentina florentina | N/A | N/A | N/A | N/A | N/A | N/A | N/A | Aquatic Invertebrates | N/A | N/A | QUAL | QUAL |  |  | N | No ability to refine bins | N |  | N |  | Not evaluated. |  | 0
323 | Purple Cats paw (Purple Cats paw pearlymussel) | Epioblasma obliquata obliquata | ON | ON | ON | ON | ON | ON | Aquatic | Aquatic Invertebrates | N | N | 100 |  |  |  | N | No ability to refine bins | N |  | Y | Glochidia attached to fish | Not evaluated. |  | 4.1577
324 | White catspaw (pearlymussel) | Epioblasma obliquata perobliqua | ON | ON | ON | ON | ON | ON | Aquatic | Aquatic Invertebrates | N | N | 100 |  |  |  | N | No ability to refine bins | N |  | Y | Glochidia attached to fish | Not evaluated. |  | 0
325 | Higgins eye (pearlymussel) | Lampsilis higginsii | ON | ON | ON | ON | ON | ON | Aquatic | Aquatic Invertebrates | N | N | 1000000 |  |  |  | Y | Primarily Bin 4. Freshwater mussel of larger rivers where it is usually found in areas with deep water and moderate currents. most common in sand/gravel substrate. Water velocities less than 1 meter per second during periods of low discharge are considered ideal for this species. Glochidial fish hosts (Bins 2, 3, 4, unclear why placed in static bins; maybe based on glochidial fish hosts, but most seem to be in freshwater streams) | N |  | Y | As adults they are stationary, but as glochidal, they move with host fish | Not evaluated. |  | 8.764
326 | Alabama lampmussel | Lampsilis virescens | ON | ON | ON | ON | ON | ON | Aquatic | Aquatic Invertebrates | N | N | 1000 |  |  |  | Y | Primarily Bin 3. Sand and gravel substrates in small to medium- sized streams, specific glochidial host species for the Alabama lampmussel are not known (Bins 2-4, unclear why in Bins 6 and 7, maybe based on fish hosts) | N |  | Y | As adults they are stationary, but as glochidal, they move with host fish | Not evaluated. |  | 4.0502
327 | Pale lilliput (pearlymussel) | Toxolasma cylindrellus | ON | ON | ON | ON | ON | ON | Aquatic | Aquatic Invertebrates | N | N | 1000 |  |  |  | N | Three feet of water, sand and gravel substrates, small streams. Found in shallow areas of small streams and rivers with swift currents and riffles and stable substrate. Specific glochidial host species for the pale lilliput are not known (Bins 2 and 3 - unclear why in Bin 4, maybe based host fish, not sure why in static bins 6 and 7) | N |  | Y | As adults they are stationary, but as glochidal, they move with host fish | Not evaluated. |  | 1.746
328 | Winged Mapleleaf | Quadrula fragosa | ON | ON | ON | ON | ON | ON | Aquatic | Aquatic Invertebrates | N | N | 1000 |  |  |  | N | Winged mapleleaf are found in riffles with clean gravel, sand, or rubble bottoms and in clear, high quality water. In the past, it may also have been found in large rivers and streams on mud, mud-covered gravel, and gravel bottoms. Known host fish for the winged mapleleaf are channel and blue catfish. (Bins 2-4). Not sure why in static bins 6 and 7, maybe fish hosts. | N |  | Y | As adults they are stationary, but as glochidal, they move with host fish | Not evaluated. |  | 4.6688
329 | Appalachian monkeyface (pearlymussel) | Quadrula sparsa | ON | ON | ON | ON | ON | ON | Aquatic | Aquatic Invertebrates | N | N | 100000 | Yes | 1000 |  | Y | Free-flowing streams of moderate gradient. The Appalachian monkeyface typically occurs in shallow shoal and riffle areas. Glochidia require fish host. (Bins 2 and 3); however, only included in Bin 2 | N |  | Y | As adults they are stationary, but as glochidal, they move with host fish | Not evaluated. |  | 18.1926
330 | Cumberland monkeyface (pearlymussel) | Quadrula intermedia | ON | ON | ON | ON | ON | ON | Aquatic | Aquatic Invertebrates | N | N | 1000 |  |  |  | N | No ability to refine bins | N |  | Y | Glochidia attached to fish | Not evaluated. |  | 10.8884
331 | Pink mucket (pearlymussel) | Lampsilis abrupta | ON | ON | ON | ON | ON | ON | Aquatic | Aquatic Invertebrates | N | N | 100000 |  |  |  | N | No ability to refine bins | N |  | Y | Glochidia attached to fish | Not evaluated. |  | 7.4011
332 | Birdwing pearlymussel | Lemiox rimosus | ON | ON | ON | ON | ON | ON | Aquatic | Aquatic Invertebrates | N | N | 1000 |  |  |  | N | No ability to refine bins | N |  | Y | Glochidia attached to fish | Not evaluated. |  | 8.2741
333 | Curtis pearlymussel | Epioblasma florentina curtisii | ON | ON | ON | ON | ON | ON | Aquatic | Aquatic Invertebrates | N | N | 1000 |  |  |  | N | No ability to refine bins | N |  | Y | Glochidia attached to fish | Not evaluated. |  | 14.6411
334 | Dromedary pearlymussel | Dromus dromas | ON | ON | ON | ON | ON | ON | Aquatic | Aquatic Invertebrates | N | N | 1000 |  |  |  | N | No ability to refine bins | N |  | Y | Glochidia attached to fish | Not evaluated. |  | 8.1995
335 | Littlewing pearlymussel | Pegias fabula | ON | ON | ON | ON | ON | ON | Aquatic | Aquatic Invertebrates | N | N | 100000 | Yes | 1000 |  | N | No ability to refine bins | N |  | Y | Glochidia attached to fish | Not evaluated. |  | 33.8712
336 | White wartyback (pearlymussel) | Plethobasus cicatricosus | ON | ON | ON | ON | ON | ON | Aquatic | Aquatic Invertebrates | N | N | 1000 |  |  |  | N | No ability to refine bins, although placed in Bins 4 and 7, but aq invert database only lists rivers | N |  | Y | Glochidia attached to fish | Not evaluated. |  | 3.5196
337 | Finerayed pigtoe | Fusconaia cuneolus | ON | ON | ON | ON | ON | ON | Aquatic | Aquatic Invertebrates | N | N | 100000 | Yes | 1000 |  | N | No ability to refine bins | N |  | Y | Glochidia attached to fish | Not evaluated. |  | 11.1691
338 | Rough pigtoe | Pleurobema plenum | ON | ON | ON | ON | ON | ON | Aquatic | Aquatic Invertebrates | N | N | 100000 | Yes | 1000 |  | N | No ability to refine bins | N |  | Y | Glochidia attached to fish | Not evaluated. |  | 7.521
339 | Shiny pigtoe | Fusconaia cor | ON | ON | ON | ON | ON | ON | Aquatic | Aquatic Invertebrates | N | N | 100000 | Yes | 1000 |  | N | No ability to refine bins | N |  | Y | Glochidia attached to fish | Not evaluated. |  | 14.49
340 | Orangefoot pimpleback (pearlymussel) | Plethobasus cooperianus | ON | ON | ON | ON | ON | ON | Aquatic | Aquatic Invertebrates | N | N | 100000 | Yes | 1000 |  | N | No ability to refine bins | N |  | Y | Glochidia attached to fish | Not evaluated. |  | 4.6102
341 | Ring pink (mussel) | Obovaria retusa | ON | ON | ON | ON | ON | ON | Aquatic | Aquatic Invertebrates | N | N | 100000 | Yes | 1000 |  | N | No ability to refine bins | N |  | Y | Glochidia attached to fish | Not evaluated. |  | 5.7716
342 | Fat pocketbook | Potamilus capax | ON | ON | ON | ON | ON | ON | Aquatic | Aquatic Invertebrates | N | N | 100000 |  |  |  | N | No ability to refine bins. Unclear why species are in static bins (5-7) | N |  | Y | Glochidia attached to fish | Not evaluated. |  | 4.7813
343 | Ouachita rock pocketbook | Arkansia wheeleri | ON | ON | ON | ON | ON | ON | Aquatic | Aquatic Invertebrates | N | N | 100000 | Yes | 1000 |  | N | No ability to refine bins | N |  | Y | Glochidia attached to fish | Not evaluated. |  | 6.0221
344 | Rough rabbitsfoot | Quadrula cylindrica strigillata | ON | ON | ON | ON | ON | ON | Aquatic | Aquatic Invertebrates | N | N | 10000 |  |  |  | N | No ability to refine bins. Unclear why in static bin 7 | N |  | Y | Glochidia attached to fish | Not evaluated. |  | 14.2173
345 | Scaleshell mussel | Leptodea leptodon | ON | ON | ON | ON | ON | ON | Aquatic | Aquatic Invertebrates | N | N | 100000 | Yes | 1000 |  | N | No ability to refine bins | N |  | Y | Glochidia attached to fish | Not evaluated. |  | 9.7696
346 | Tan riffleshell | Epioblasma florentina walkeri (=E. walkeri) | ON | ON | ON | ON | ON | ON | Aquatic | Aquatic Invertebrates | N | N | 1000 |  |  |  | N | No ability to refine bins | N |  | Y | Glochidia attached to fish | Not evaluated. |  | 8.6372
347 | Black clubshell | Pleurobema curtum | NE | NE | NE | NE | NE | NE |  | Aquatic Invertebrates | N |  | 100000 | Yes | 1000 |  | N | Tombigbee River; found mainly in streams and rivers; no ability to refine bins | N |  | N |  | Not evaluated. |  | 0.34782 | No | No
348 | Southern combshell | Epioblasma penita | ON | ON | ON | ON | ON | ON | Aquatic | Aquatic Invertebrates | N | N | 100000 | Yes | 1000 |  | N | No ability to refine bins | N |  | Y | Glochidia attached to fish | Not evaluated. |  | 0.30256
349 | Flat pigtoe | Pleurobema marshalli | N/A | N/A | N/A | N/A | N/A | N/A | N/A | Aquatic Invertebrates | N/A | N/A | QUAL | QUAL |  |  | N | No ability to refine bins | N |  | N |  | Not evaluated. |  | 0
350 | Heavy pigtoe | Pleurobema taitianum | ON | ON | ON | ON | ON | ON | Aquatic | Aquatic Invertebrates | N | N | 1000 |  |  |  | N | No ability to refine bins | N |  | Y | Glochidia attached to fish | Not evaluated. |  | 0.17498
351 | Tar River spinymussel | Elliptio steinstansana | ON | ON | ON | ON | ON | ON | Aquatic | Aquatic Invertebrates | N | N | 100000 | Yes | 1000 |  | N | No ability to refine bins. Unclear why in Bin 8 (near shore estuarime/marine) | N |  | Y | Glochidia attached to fish | Not evaluated. |  | 0.10163
352 | Clubshell | Pleurobema clava | ON | ON | ON | ON | ON | ON | Aquatic | Aquatic Invertebrates | Y | N | 100000 | Yes | 1000 |  | N | Bins 2-4,6,7. Clean, coarse sand and gravel in runs, often just downstream of a riffle, can be found in deep water. Glochidia are obligate parasites on fish gills, could be why they are in static bins. | N |  | Y | As adults they are stationary, but as glochidal, they move with host fish | Not evaluated. |  | 2.9049
353 | Cumberlandian combshell | Epioblasma brevidens | ON | ON | ON | ON | ON | ON | Aquatic | Aquatic Invertebrates | N | N | 1000 |  |  |  | N | Bins 2-4,6,7,9. Medium streams to large rivers on shoals and riffles in coarse sand, gravel, cobble, and boulders. Glochidia are obligate parasites on fish gills, could be why they are in static bins. | N | buries to overwinter in < 10C | Y | As adults they are stationary, but as glochidal, they move with host fish | Not evaluated. |  | 12.7761
354 | Appalachian elktoe | Alasmidonta raveneliana | ON | ON | ON | ON | ON | ON | Aquatic | Aquatic Invertebrates | N | N | 100000 | Yes | 1000 |  | N | Bins 2-4. Relatively shallow medium‑sized creeks and rivers with cool, well‑oxygenated, and moderate‑ to fast‑flowing water. Glochidia are obligate parasites on fish | N |  | Y | As adults they are stationary, but as glochidal, they move with host fish | Not evaluated. |  | 58.6559
355 | Cumberland elktoe | Alasmidonta atropurpurea | ON | ON | ON | ON | ON | ON | Aquatic | Aquatic Invertebrates | N | N | 10000 |  |  |  | N | Bins 2-4,6,7. Headwater to medium sized rivers, pools with low flow. Glochidia are obligate parasites on fish. | N |  | Y | As adults they are stationary, but as glochidal, they move with host fish | Not evaluated. |  | 25.9402
356 | Alabama (inflated) heelsplitter | Potamilus inflatus | ON | ON | ON | ON | ON | ON | Aquatic | Aquatic Invertebrates | N | N | 10000 |  |  |  | N | Bins 2-7. Slow to moderate current, depths up to 20 ft. Glochidia are obligate parasites on fish gills, could be why they are in static bins. | N |  | Y | As adults they are stationary, but as glochidal, they move with host fish | Not evaluated. |  | 1.8463
357 | Orangenacre mucket | Lampsilis perovalis | ON | ON | ON | ON | ON | ON | Aquatic | Aquatic Invertebrates | N | N | 100000 | Yes | 1000 |  | N | Bins 2-4, 6,7. Currently restricted to high quality stream and small river habitat. Glochidia are obligate parasites on fish gills, could be why they are in static bins. | N |  | Y | As adults they are stationary, but as glochidal, they move with host fish | Not evaluated. |  | 5.3903
358 | Oyster mussel | Epioblasma capsaeformis | ON | ON | ON | ON | ON | ON | Aquatic | Aquatic Invertebrates | N | N | 100000 | Yes | 1000 |  | N | Bins 2-4, 6,7. small to medium rivers. Glochidia are obligate parasites on fish gills, could be why they are in static bins. | N |  | Y | As adults they are stationary, but as glochidal, they move with host fish | Not evaluated. |  | 16.1126
359 | Cracking pearlymussel | Hemistena lata | ON | ON | ON | ON | ON | ON | Aquatic | Aquatic Invertebrates | N | N | 1000 |  |  |  | N | Bins 3 and 4. Gravel/sand/cobble/mud substrate, slow/moderate/swift current. No bin 2 or 6 or 7? | N |  | Y | As adults they are stationary, but as glochidal, they move with host fish | Not evaluated. |  | 7.0541
360 | Speckled pocketbook | Lampsilis streckeri | ON | ON | ON | ON | ON | ON | Aquatic | Aquatic Invertebrates | Y | N | 100 |  |  |  | N | Bins 2-4, 6,7. The species is found in coarse to muddy sand in depths up to 0.4 meters (1.3 feet) with a constant flow of water, freshwater streams and rivers. Glochidia are obligate parasites on fish gills, could be why they are in static bins. | N |  | Y | As adults they are stationary, but as glochidal, they move with host fish | Not evaluated. |  | 9.2605
361 | James spinymussel | Pleurobema collina | ON | ON | ON | ON | ON | ON | Aquatic | Aquatic Invertebrates | Y | N | 100000 | Yes | 1000 |  | N | Bins 2-4, 6,7, 8. Free-flowing streams with a variety of flow regimes and water depths. Glochidia are obligate parasites on fish gills, could be why they are in static bins and estuarine/marine bin. | N |  | Y | As adults they are stationary, but as glochidal, they move with host fish | Not evaluated. |  | 22.6767
362 | Stirrupshell | Quadrula stapes | ON | ON | ON | ON | ON | ON | Aquatic | Aquatic Invertebrates | N | N | 100 |  |  |  | Y | Bin 2. Moderate to large rivers with moderate to swift current; stable substrates; water up to 0.7 meters deep, consider bins 3-4 and static bins. | N |  | Y | As adults they are stationary, but as glochidal, they move with host fish | Not evaluated. |  | 0.33885
363 | Dwarf wedgemussel | Alasmidonta heterodon | ON | ON | ON | ON | ON | ON | Aquatic | Aquatic Invertebrates | N | N | 1000000 |  |  |  | N | Bins 2-4, 6,7,9,10. The dwarf wedge mussel lives on muddy sand, sand, and gravel bottoms in creeks and rivers of varying sizes in areas of slow to moderate current and little silt deposition. Glochidia are obligate parasites on fish gills, could be why they are in static bins and estuarine/marine bins. | N |  | Y | As adults they are stationary, but as glochidal, they move with host fish | Not evaluated. |  | 3.0107
364 | Louisiana pearlshell | Margaritifera hembeli | ON | ON | ON | ON | ON | ON | Aquatic | Aquatic Invertebrates | N | N | 10000 |  |  |  | N | Bins 2-4, 6,7. It is restricted to small, clear streams of shallow depth. The species apparently requires a free-flowing stream. 30 - 60 cm depth. Glochidia are obligate parasites on fish gills, could be why they are in static bins. | N |  | Y | As adults they are stationary, but as glochidal, they move with host fish | Not evaluated. |  | 19.0095
365 | Southern acornshell | Epioblasma othcaloogensis | ON | ON | ON | ON | ON | ON | Aquatic | Aquatic Invertebrates | N | N | 100000 | Yes | 1000 |  | N | Bins 2 and 3. Historically restricted to shoals in small rivers to small streams above the Fall Line. It was found on stable sand/gravel/cobble substrate in moderate to swift currents. Glochidia are obligate parasites on fish gills. | N |  | Y | As adults they are stationary, but as glochidal, they move with host fish | Not evaluated. |  | 15.7274
366 | Purple bankclimber (mussel) | Elliptoideus sloatianus | ON | ON | ON | ON | ON | ON | Aquatic | Aquatic Invertebrates | N | Y | 100000 |  |  |  | N | Bins 2-7, 9, and 10. Small to large river channels in slow to moderate current over sand or sand mixed with mud or gravel substrates, especially sand/limestone and often iin waters over 10 feet in depth. Glochidia are obligate parasites on fish gills. | N |  | Y | As adults they are stationary, but as glochidal, they move with host fish | Not evaluated. |  | 5.471
367 | Upland combshell | Epioblasma metastriata | ON | ON | ON | ON | ON | ON | Aquatic | Aquatic Invertebrates | Y | N | 100000 | Yes | 1000 |  | N | Bins 2-4. Restricted to shoals in rivers and large streams above the Fall Line. Glochidia are obligate parasites on fish gills. | N |  | Y | As adults they are stationary, but as glochidal, they move with host fish | Not evaluated. |  | 11.5504
368 | Fanshell | Cyprogenia stegaria | ON | ON | ON | ON | ON | ON | Aquatic | Aquatic Invertebrates | N | N | 100000 | Yes | 1000 |  | N | Bins 2-4, 6,7. Freshwater, medium to large rivers, moderate current. Glochidia are obligate parasites on fish gills, could be why they are in static bins. | N |  | Y | As adults they are stationary, but as glochidal, they move with host fish | Not evaluated. |  | 6.6007
369 | Arkansas fatmucket | Lampsilis powellii | ON | ON | ON | ON | ON | ON | Aquatic | Aquatic Invertebrates | N | N | 100000 |  |  |  | N | Bins 2-7. Prefers deep pools and backwater areas that possess sand, sand-gravel, sand-cobble, or sand-rock with sufficient flow. Glochidia are obligate parasites on fish gills, could be why they are in static bins. | N |  | Y | As adults they are stationary, but as glochidal, they move with host fish | Not evaluated. |  | 40.3115
370 | Carolina heelsplitter | Lasmigona decorata | ON | ON | ON | ON | ON | ON | Aquatic | Aquatic Invertebrates | N | N | 1000 |  |  |  | N | Bins 2-8. cool, slow-moving, small- to medium-sized streams and rivers. Glochidia are obligate parasites on fish gills, could be why they are in static and estuarine bins. | N |  | Y | As adults they are stationary, but as glochidal, they move with host fish | Not evaluated. |  | 9.104
371 | Oval pigtoe | Pleurobema pyriforme | ON | ON | ON | ON | ON | ON | Aquatic | Aquatic Invertebrates | N | N | 1000 |  |  |  | N | Bins 2,3,5-7. small to medium-sized creeks to small rivers, silty sand to sand and gravel substrates, usually in slow to moderate current, stream channels appear to offer the best habitat. Glochidia are obligate parasites on fish gills, could be why they are in static bins. | N |  | Y | As adults they are stationary, but as glochidal, they move with host fish | Not evaluated. |  | 2.8107
372 | Finelined pocketbook | Lampsilis altilis | ON | ON | ON | ON | ON | ON | Aquatic | Aquatic Invertebrates | N | N | 100000 | Yes | 1000 |  | N | Bins 2-4, 6,7. Historically found in large river to small creek habitats. Glochidia are obligate parasites on fish gills, could be why they are in static bins. | N |  | Y | As adults they are stationary, but as glochidal, they move with host fish | Not evaluated. |  | 12.1104
373 | Shinyrayed pocketbook | Lampsilis subangulata | ON | ON | ON | ON | ON | ON | Aquatic | Aquatic Invertebrates | N | Y | 10000 |  |  |  | N | Bins2-7. Small to medium-sized creeks to rivers in clean or silty sand substrates. Glochidia are obligate parasites on fish gills, could be why they are in static bins. | N |  | Y | As adults they are stationary, but as glochidal, they move with host fish | Not evaluated. |  | 1.4129
374 | Northern riffleshell | Epioblasma torulosa rangiana | ON | ON | ON | ON | ON | ON | Aquatic | Aquatic Invertebrates | N | N | 10000 |  |  |  | N | Bins2-7. Streams to large rivers, especially associated with high velocity but also known to occur in low-flow areas. Glochidia are obligate parasites on fish gills, could be why they are in static bins. | N |  | Y | As adults they are stationary, but as glochidal, they move with host fish | Not evaluated. |  | 2.5524
375 | Fat threeridge (mussel) | Amblema neislerii | ON | ON | ON | ON | ON | ON | Aquatic | Aquatic Invertebrates | N | Y | 10000 |  |  |  | N | Bins2-7. Inhabits the main channel of small to large rivers in slow to moderate current. Glochidia are obligate parasites on fish gills, could be why they are in static bins. | N |  | Y | As adults they are stationary, but as glochidal, they move with host fish | Not evaluated. |  | 3.5788
376 | Cumberland pigtoe | Pleurobema gibberum | ON | ON | ON | ON | ON | ON | Aquatic | Aquatic Invertebrates | N | N | 100000 | Yes | 1000 |  | N | Bins2-7. Inhabits riffle areas of small to medium-sized rivers . Glochidia are obligate parasites on fish gills, could be why they are in static bins. | N |  | Y | As adults they are stationary, but as glochidal, they move with host fish | Not evaluated. |  | 1.8304
377 | Ovate clubshell | Pleurobema perovatum | ON | ON | ON | ON | ON | ON | Aquatic | Aquatic Invertebrates | N | N | 100000 | Yes | 1000 |  | Y | Bin 3. Prefers streams with a moderate current and water depths of three feet or less. | N |  | N |  | Not evaluated. |  | 9.0077
378 | Southern clubshell | Pleurobema decisum | ON | ON | ON | ON | ON | ON | Aquatic | Aquatic Invertebrates | N | N | 1000 |  |  |  | N | Bins2-4,6,7. Inhabits shoals and runs of small rivers and large streams. Glochidia? Could be why they are in static bins. | N |  | N |  | Not evaluated. |  | 6.2401
379 | Triangular Kidneyshell | Ptychobranchus greenii | ON | ON | ON | ON | ON | ON | Aquatic | Aquatic Invertebrates | N | N | 100000 | Yes | 1000 |  | N | Bins2-4,7. Inhabits freshwater rivers and large freshwater streams. Glochidia are obligate parasites on fish gills, could be why they are in static bin. | N |  | Y | As adults they are stationary, but as glochidal, they move with host fish | Not evaluated. |  | 16.6331
380 | Alabama moccasinshell | Medionidus acutissimus | ON | ON | ON | ON | ON | ON | Aquatic | Aquatic Invertebrates | N | N | 10000 |  |  |  | N | Bins2-4, 7. Inhabits sand/gravel/cobble shoals with moderate to strong currents in streams and small rivers.. Glochidia are obligate parasites on fish gills, could be why they are in static bin. | N |  | Y | As adults they are stationary, but as glochidal, they move with host fish | Not evaluated. |  | 10.429
381 | Coosa moccasinshell | Medionidus parvulus | ON | ON | ON | ON | ON | ON | Aquatic | Aquatic Invertebrates | N | N | 1000 |  |  |  | N | Bins2-4. Inhabits sand/gravel/cobble shoals with moderate to strong currents in streams and small rivers. Glochidia? | N |  | N |  | Not evaluated. |  | 21.4218
382 | Dark pigtoe | Pleurobema furvum | ON | ON | ON | ON | ON | ON | Aquatic | Aquatic Invertebrates | N | N | 1000 |  |  |  | N | Bins2-4,6,7. Inhabits Sand/gravel/cobble shoals and rapids in small rivers and large streams. Glochidia are obligate parasites on fish gills, could be why they are in static bins. | N |  | Y | As adults they are stationary, but as glochidal, they move with host fish | Not evaluated. |  | 12.4867
383 | Southern pigtoe | Pleurobema georgianum | ON | ON | ON | ON | ON | ON | Aquatic | Aquatic Invertebrates | N | N | 1000 |  |  |  | N | Bins2-4,6,7. Inhabits sand/gravel/cobble shoals and runs in small rivers and large streams. Glochidia are obligate parasites on fish gills, could be why they are in static bins. | N |  | Y | As adults they are stationary, but as glochidal, they move with host fish | Not evaluated. |  | 14.8861
384 | Gulf moccasinshell | Medionidus penicillatus | ON | ON | ON | ON | ON | ON | Aquatic | Aquatic Invertebrates | N | N | 1000 |  |  |  | N | Bins2-5. Inhabits small to medium-sized creeks to large rivers with sand and gravel or silty sand substrates in slow to moderate currents. s. Glochidia are obligate parasites on fish gills, could be why they are in static bin. | N |  | Y | As adults they are stationary, but as glochidal, they move with host fish | Not evaluated. |  | 1.8232
385 | Ochlockonee moccasinshell | Medionidus simpsonianus | ON | ON | ON | ON | ON | ON | Aquatic | Aquatic Invertebrates | N | N | 100 |  |  |  | N | Bins3-4. Inhabits inhabits large creeks and the Ochlockonee River main stem in areas with current. Glochidia are obligate parasites on fish gills, no static bins? | N |  | Y | As adults they are stationary, but as glochidal, they move with host fish | Not evaluated. |  | 17.1804
386 | Chipola slabshell | Elliptio chipolaensis | ON | ON | ON | ON | ON | ON | Aquatic | Aquatic Invertebrates | N | N | 100000 | Yes | 1000 |  | N | Bins2-4,6,7. Inhabits Freshwater slow to moderate flowing . Glochidia are obligate parasites on fish gills, could be why they are in static bins. | N |  | Y | As adults they are stationary, but as glochidal, they move with host fish | Not evaluated. |  | 7.3558
387 | Morro shoulderband (Banded dune) snail | Helminthoglypta walkeriana | ON | OFF | OFF | OFF | OFF | OFF | AG/PASTURE: species primarily occupies coastal dune, coastal dune scrub, and maritime chapparral which is specific enough for OFF call. Information is form the species profile supplemental info. Changed AG to ON since recovery plan mentions disturbance. All other calls are OFF. | Terrestrial Invertebrates | N | N | 100000 | Yes | 1000 |  | N | Primarily occurs in coastal dune, coastal dune scrub, and maritime chaparral plant communities. | N |  | N |  | Not evaluated. | Diet seems to be primarily fungus. | 50.0945
389 | Chittenango ovate amber snail | Succinea chittenangoensis | OFF | OFF | OFF | OFF | OFF | ON | AG/PASTURE/ORCHARD/RES/ROW: The only verified extant colony of Novisuccinea chittenangoensis is the type-population at Chittenango Falls, in Chittenango Falls State Park. FOREST: Chittenango Falls, where the species occurs, is adjacent to forested areas. Information is from 2006 Recovery Plan. | Terrestrial Invertebrates | N | N | 100 |  |  |  | N | The Chittenango ovate amber snail is a terrestrial species that requires the cool, mild-temperature, moist conditions provided by the waterfalls and mist in its environment. Its habitat lies within a ravine at the base of a 167-foot waterfall, and the ledges where it is found comprise an early successional sere that is periodically rejuvenated to a bare substrate by floodwaters. Novisuccinea chittenangoensis appears to be an obligate calciphile and seems to prefer green vegetation such as the various mosses, liverworts, and other low herbaceous vegetation found within the spray zone adjacent to the Falls. Clean water may be necessary to maintain essential habitat; however, any effects of water quality on this snail are most likely indirect. Much is still unknown about the species’ particular biological and physical needs. | N |  | N |  | Red. The only verified extant colony of Novisuccinea chittenangoensis is the type-population at Chittenango Falls, in Chittenango Falls State Park, 3.6 miles north of Cazenovia, between the Towns of Cazenovia and Chittenango, in Madison County, New York. | Diet consists of leaves. | 0
390 | Flat-spired three-toothed Snail | Triodopsis platysayoides | OFF | OFF | OFF | OFF | OFF | OFF | AG/PASTURE: species occupies cool, moist, deep fissures in shale, sandstone, and limestone outcrops and in talus. Habitat is specific enough to justify OFF call for all categories. Information is from species profile. | Terrestrial Invertebrates | N | N | 100000 | Yes | 1000 |  | N | Found in cool, moist, deep fissures in shale, sandstone, and limestone outcrops and in talus. Outcrops of rock more than one meter high are considered potential habitat if they contain cracks and crevices at least one meter deep. Rock structure is more important than the age and type of trees growing on rock. At night, the species has seen observed foraging and resting under wet leaves, next to rock structures. | N |  | N |  | Not evaluated. | Leaves, fungus, flowers, and terr inverts are all listed as dietary items. | 1.4477
391 | Iowa Pleistocene snail | Discus macclintocki | OFF | OFF | NE | NE | NE | NE | AG/PASTURE: species occupies algific (cold producing) talus slopes, which may be specific enough to justify OFF calls. Information is from the species profile. | Terrestrial Invertebrates | N | N | 100000 |  |  |  | N | Species occupies algific (cold producing) talus slopes. | Y | Activity slows in August (drying conditions), and the snail remains at surface until the first freeze or October, at which time it goes underground for the winter. It may be seen at some sites all winter if there is no freezing. | N |  | Not evaluated. | Prefers a diet of decaying white and yellow birch leaves, and those of hard maples. | 5.1722