392 | noonday snail | Mesodon clarki nantahala | OFF | OFF | OFF | OFF | OFF | ON | AG/PASTURE/ORCHARDS/RES: species is only found on the southeast side of the Nantahala River Gorge in the Nantahala National Forest, which is specific enough to justify the OFF calls. ROW: species is located in proximity to NC highway 19; however due to forest habitat would not be expected to be on the rigth of way site. FOREST: species occupies forested habitat. Information is from the 2013 5-year review. | Terrestrial Invertebrates | N | N | 100000 | Yes | 1000 |  | Y | Found mainly on the southeast side of the Nantahala River Gorge. Area is strikingly different than the surrounding area, very steep, with a mix of various hardwood trees and hemlock, and has a rich herbaceous undergrowth. The area is interrupted frequently by small streams, waterfalls, seeps, springs, and often shaded. The forest floor has a thick humus layer with much exposed rock, where the snail is most abundant on and around moist rock outcrops, but also found in thick leaf litter and humus layers around the base of ferns and underneath rhododendron and dog hobbe, and other moist habitats. Moisture is key. The cliffs are heavily forested and are most often shaded. Because the noonday globe requires cool, moist habitat, impacts to the forest canopy potentially pose a significant threat to the species. Based on the review of the available habitat information, this species is categorized as an interior forest species. | N | No information on species life-history. | N |  | Not evaluated. | No estimates of population size have been attempted because of the difficulty in determining total occupied/available habitat due the steepness of the southeast slope of the gorge, but the species appears to be relatively abundant within the gorge, though extremely restricted in overall range. Nothing is known about snails feeding behavior, but other snails in this genus eat fungal mycelia. | 88.7512 | Yes
393 | Painted snake coiled forest snail | Anguispira picta | OFF | OFF | OFF | OFF | OFF | ON | AG/PASTURE/ORCHARDS/RES/ROW: No specific evidence but used forested habitats; prefers limestone outcrops and crevices, habitat description makes species not likely to inhabit these use sites. FOREST: species occupies forested habitat. | Terrestrial Invertebrates | Y | N | 1000000 |  |  |  | Y | Species range previously thought to be restricted to approximately 325 acres (ac) in the vicinity of Buck Creek Cove. Withers (2003, 2004) extended the known range to occupy approximately 1,950 ac, distributed in a narrow vertical band along approximately 9.8 miles of Cumberland Plateau escarpment in Crow Creek Valley. Species has 98% forested habitat. Species prefers limestone outcrops and crevices, on well-watered areas shaded by large canopy trees. Based on the review of the available habitat information, this species is categorized as an interior forest species. | N |  | N |  | Yellow. Range maps much larger than area identified in the recovery plan (2016 has updated detailed map). |  | 6.0687 | Yes
394 | Stock Island tree snail | Orthalicus reses (not incl. nesodryas) | OFF | ON | ON | ON | ON | OFF | Recommend "ON" calls for all landscape types until more specific habitat requirements are identified. | Terrestrial Invertebrates | N | N | 100 |  |  |  | N | Found in hardwood hammocks with smooth barked native trees that support relatively large amounts of lichens and algae. Found at Key Largo (Dagny Johnson Key Largo Hammock Botanical State Park [DJKLBSP], Crocodile Lake National Wildlife Refuge [CLNWR], John Pennekamp Coral Reef State Park, Curry Tract of Florida Keys Wildlife and Environmental Area, Key Largo Subdivisions, Calusa Cove Campground), Lower Matecumbe Key (Klopp Tract of Florida Keys Wildlife and Environmental Area, Lignumvitae Key Botanical State Park), Miami (Monkey Jungle), Weapons Hammock (Naval Air Station Key West), Everglades National Park, and Big Cypress National Preserve. | N |  | N |  | Green. Natural habitat is mainly in the lower Florida Keys, but the range has been anthropogenically extended to the upper Keys and the southern tip of the mainland because of collectors. Monroe County and Miami Dade County potentially in range. | Feed on epiphytic growth on hardwood tree trunks, branches, and leaves. | 58.9127
395 | Virginia fringed mountain snail | Polygyriscus virginianus | ON | ON | NE | NE | NE | NE | Changed AG and Pasture calls from OFF to ON because this species is a burrower and nearby to agricultural/pasture habitat, although its range includes only 10km of bluffs along the New River in Pulaski County, VA. The species is so rare and difficult to find it is not impossible that its range could include nearby agricultural/pasture areas. | Terrestrial Invertebrates | N | N | 10 |  |  |  | Y | The known range of the species is a 10km section of bluffs along the New River in Pulaski County, VA. No sightings since 1986, possibly because it may be extinct or because it is a burrower found up to 60 or 200 cm below surface and very small (4mm shell) with a low population. | N |  | N |  | Yellow. The snail has a very limited range. Its current known distribution is within a 10 km section of bluffs along the New River in Pulaski County, VA. No sightings since 1986, possibly because it may be extinct or because it is a burrower found up to 60 or 200 cm below surface and very small (4mm shell) with a low population. |  | 26.6805
396 | Anthonys riversnail | Athearnia anthonyi | ON | ON | ON | ON | ON | ON | Aquatic | Aquatic Invertebrates | N | N | 100000 |  |  |  | N | Bins2-4. Inhabits medium to large rivers with cobble/boulder substrates. | N |  | N |  | Not evaluated. |  | 20.1311
398 | Bliss Rapids snail | Taylorconcha serpenticola | ON | ON | ON | ON | ON | ON | Aquatic | Aquatic Invertebrates | N | Y | 100000 |  |  |  | N | Bins2-4. Inhabits stable cobble or cobble-boulder substratum only in flowing waters in the unimpounded reaches of mainstem Snake River and also in a few spring alcove habitats | N |  | N |  | Not evaluated. |  | 24.8885
399 | Snake River physa snail | Physa natricina | ON | ON | ON | ON | ON | ON | Aquatic | Aquatic Invertebrates | N | N | 100000 | Yes | 1000 |  | N | Bins2-4. Found in areas of where the river transitions from lotic (free-flowing) to more lentic (standing water) environments. | N |  | N |  | Not evaluated. |  | 31.4418
400 | Kanab ambersnail | Oxyloma haydeni kanabensis | OFF | OFF | OFF | OFF | OFF | ON | AG/PASTURE/Orchard/Residential/RoW: species typically inhabits marshes and other wetlands watered by springs and seeps at the base of sandstone or limestone cliffs, which may be specific enough to justify OFF calls. Information is form the species profile. | Terrestrial Invertebrates | N | N | 1000000 |  |  |  | N | Members of the genus Oxyloma typically inhabit marshes and other wetlands watered by springs and seeps at the base of sandstone or limestone cliffs. The known Kanab ambersnail populations occur within these general habitat conditions, but differ in the amounts and types of associated vegetation and water flow components. Three Lakes are a series of spring-fed ponds and wet meadows at the base of sandstone cliffs. The snail occupies wet meadow and marsh habitat that surrounds the Three Lakes ponds. Cattail, marshes, and sedge meadows dominate the habitat. Vasey's Paradise is a cool dolomitic spring that flows directly from limestone. Spring water flows 100 m down a steep gradient to the mainstem of the Colorado River. Spring water flows along several small rivulets bordered by patches of lush vegetation. Vegetation includes native crimson monkeyflower, nonnative watercress, and native water sedge. Ambersnails inhabit the dead and decaying monkeyflower litter and live watercress stems and leaves. Upper Elves Canyon is a spring fed dominated by monkeyflower. Habitat includes spring seep, a large pool area, a patch of monkeyflower, and surrounding maidenhair ferns and monkeyflower. | N | No information on species life-history. | N |  | Not evaluated. | Grass and leaves are listed as dietary items. | 62.7725 |  | No
401 | Royal marstonia (snail) | Pyrgulopsis ogmorhaphe | ON | ON | ON | ON | ON | ON | Aquatic | Aquatic Invertebrates | N | N | 100000 | Yes | 1000 |  | Y | Bin 2. Found in the diatomaceous “ooze” and on leaves and twigs in the quieter pools downstream from the spring source. It is found in Blue Spring, which is the water supply for the town of Jasper, Tennessee, and is also found downstream, for about 0.5 mile (0.8 kilometer), to the State Highway 64 bridge. | N |  | N |  | Not evaluated. |  | 0.0042834
402 | Armored snail | Pyrgulopsis (=Marstonia) pachyta | ON | ON | ON | ON | ON | ON | Aquatic | Aquatic Invertebrates | N | N | 100000 | Yes | 1000 |  | N | Bins 2 and 3. Found among submerged tree roots and bryophytes (nonflowering plants comprising mosses and liverworts) along stream margins in areas of slow to moderate flow | N |  | N |  | Not evaluated. |  | 9.5635
403 | Alamosa springsnail | Tryonia alamosae | ON | ON | ON | ON | ON | ON | Aquatic | Aquatic Invertebrates | N | Y | 100000 | Yes | 1000 |  | N | Bin 2. Found in slow current on gravel and among vegetation, and is most abundant where an organic film covers the pebbles and cobbles. As spring runs join and form a narrow, swifter, flowing brook, snails become less numerous. | N |  | N |  | Not evaluated. |  | 53.4651
404 | Bruneau Hot springsnail | Pyrgulopsis bruneauensis | ON | ON | ON | ON | ON | ON | Aquatic | Aquatic Invertebrates | Y | Y | 100000 | Yes | 1000 |  | Y | Bins 2-4. Found in geothermal spring habitats, exposed surfaces of rocks, gravel, sand, mud, and algal film, within geothermal spring habitats. Seems to prefer Bin 2. | N |  | N |  | Not evaluated. |  | 30.5019
406 | Tumbling Creek cavesnail | Antrobia culveri | ON | ON | ON | ON | ON | ON | Aquatic | Aquatic Invertebrates | N | Y | 100 |  |  |  | Y | Bin 2. Tumbling Creek Cave, underside of rocks in areas...that have little or no silt. Within the delineated recharge area for Tumbling Creek Cave, roughly 4,168 acres or approximately 72 percent is either in public or private ownership by entities who can be expected to manage their land to benefit the species. | N |  | N |  | Not evaluated. |  | 29.3259 |  |  | Yes
407 | Tulotoma snail | Tulotoma magnifica | ON | ON | ON | ON | ON | ON | Aquatic | Aquatic Invertebrates | N | N | 100000 | Yes | 1000 |  | N | Bins2-4. Found in shoals and riffles with moderate to strong currents | N |  | N |  | Not evaluated. |  | 0.46564
408 | Socorro springsnail | Pyrgulopsis neomexicana | ON | ON | ON | ON | ON | ON | Aquatic | Aquatic Invertebrates | N | Y | 100000 | Yes | 1000 |  | Y | Bins 2 and 5. Known from only one spring (Torreon Spring) on private land in Socorro County, New Mexico. Found in spring sources, with stones and among aquatic plants. | N |  | N |  | Not evaluated. |  | 53.4651
409 | Banbury Springs limpet | Lanx sp. | ON | ON | ON | ON | ON | ON | Aquatic | Aquatic Invertebrates | N | Y | 100000 | Yes | 1000 |  | N | Bins 2 and 3. Spring run habitats, ranging from 2 to 20 inches deep, but they avoid areas with green algae, cold, fastwater or lotic freshwater streams or rivers | N |  | N |  | Not evaluated. |  | 0
411 | Lacy elimia (snail) | Elimia crenatella | ON | ON | ON | ON | ON | ON | Aquatic | Aquatic Invertebrates | N | N | 1000 |  |  |  | Y | Only found in Bin 2 | N |  | N |  | Not evaluated. |  | 28.3803
412 | Cylindrical lioplax (snail) | Lioplax cyclostomaformis | ON | ON | ON | ON | ON | ON | Aquatic | Aquatic Invertebrates | N | N | 1000 |  |  |  | N | No ability to refine bins | N |  | N |  | Not evaluated. |  | 4.028
413 | Flat pebblesnail | Lepyrium showalteri | ON | ON | ON | ON | ON | ON | Aquatic | Aquatic Invertebrates | N | N | 100000 | Yes | 1000 |  | N | No ability to refine bins | N |  | N |  | Not evaluated. |  | 2.493
414 | Painted rocksnail | Leptoxis taeniata | ON | ON | ON | ON | ON | ON | Aquatic | Aquatic Invertebrates | N | N | 100000 | Yes | 1000 |  | N | No ability to refine bins | N |  | N |  | Not evaluated. |  | 4.7748
415 | Plicate rocksnail | Leptoxis plicata | ON | ON | ON | ON | ON | ON | Aquatic | Aquatic Invertebrates | N | N | 10000 |  |  |  | N | No ability to refine bins | N |  | N |  | Not evaluated. |  | 0
416 | Round rocksnail | Leptoxis ampla | ON | ON | ON | ON | ON | ON | Aquatic | Aquatic Invertebrates | N | N | 10000 |  |  |  | N | No ability to refine bins | N |  | N |  | Not evaluated. |  | 11.5067
417 | Slender campeloma | Campeloma decampi | ON | ON | ON | ON | ON | ON | Aquatic | Aquatic Invertebrates | N | Y | 100000 | Yes | 1000 |  | N | Creeks, and rivers; Often found burrowing at shallow depths in substrates composed of clay and mud or in relatively large patches of water willow; found burrowing in margins to midstream. | N |  | N |  | Not evaluated. |  | 10.0017
418 | Newcombs snail | Erinna newcombi | ON | ON | ON | ON | ON | ON | Aquatic | Aquatic Invertebrates | N | N | 10000 |  |  |  | Y | In 1994, a small population of Newcomb’s tree snail was found on a single ridge on the northeastern slope of the west Maui mountains, in the lowland wet ecosystem (Thacker and Hadfield 1998, p. 3; TNC 2007). Eighty-six snails were documented in the same location in 1998; in 2006, only nine individuals were located; and, in 2012, only one individual was located. This species is known only from a single wild population of one individual and has not been successfully maintained in capitvity (page 32059). | N |  | N |  | Not evaluated. | In 2012, only one individual located. Unclear why also considered aquatic invertebrate, although one of the PCEs includes lowland bog. Listed in terrestrial invertebrates database. | 0
419 | El Segundo blue butterfly | Euphilotes battoides allyni | OFF | OFF | OFF | ON | ON | OFF | AG/PASTURE/Orchard/Forest: species occupies coastal sand dunes, which may be specific enough to justify OFF calls, and the life cycle of the El Segundo blue butterfly is tied intimately to coast buckwheat (Eriogonum parviflorum), so if coastal buckwheat is absent then the species is likely to be absent. Do to the species close proximity to developed areas Residential and RoW use sites are marked as ON. Information is from species profile. | Terrestrial Invertebrates | N | N | 10000 |  |  |  | N | Species occupies coastal sand dunes. The life cycle of the El Segundo blue butterfly is tied intimately to coast buckwheat (Eriogonum parviflorum) as survival of each of its four life stages (egg, larva, pupa, and adult) depend on this plant. It is important to note that the precise habitat requirements of the El Segundo blue butterfly are not fully understood. Although it is known that the El Segundo blue butterfly depends on coast buckwheat, the range of coast buckwheat is greater than the range of the El Segundo blue butterfly. | Y | The adult stage typically ranges from 4 days to 2 weeks and normally commences in mid June and lasts until early September. Adults consume coast buckwheat pollen and nectar, and mate and lay eggs on coast buckwheat flowers. Eggs hatch within 3 to 5 days, and larvae undergo four instars prior to pupation. During the larval (“caterpillar”) stage, individuals remain concealed within flower heads and feed primarily on coast buckwheat seeds. Upon pupation (change from larval to pupal stage), individuals fall to the ground and remain buried either underground or in the leaf litter at the base of the coast buckwheat until they emerge as adult butterflies. The pupal (“cocoon”) stage lasts for one or more years. | N |  | Not evaluated. | Adults feed on nectar of Erigonum parvifolium, and larvae feed on plant material of Erigonum parvifolium. The adult stage typically ranges from 4 days to 2 weeks and normally commences in mid June and lasts until early September. Adults consume coast buckwheat pollen and nectar, and mate and lay eggs on coast buckwheat flowers. Eggs hatch within 3 to 5 days, and larvae undergo four instars prior to pupation. During the larval (“caterpillar”) stage, individuals remain concealed within flower heads and feed primarily on coast buckwheat seeds. Upon pupation (change from larval to pupal stage), individuals fall to the ground and remain buried either underground or in the leaf litter at the base of the coast buckwheat until they emerge as adult butterflies. The pupal (“cocoon”) stage lasts for one or more years. | 34.5631
420 | Karner blue butterfly | Lycaeides melissa samuelis | ON | ON | NE | NE | NE | NE | Changed OFF call for AG to ON because no evidence this species could not be found in that type of area. | Terrestrial Invertebrates | N | N | 10000 |  |  |  | N | Habitat is successional areas with wild lupines, such as open areas in and near forest stands, along with old fields, highway and powerline rights-of- way, and remnant barrens and savannas, having a broken or scattered tree or tall shrub canopy(US FWS, 2003). | N |  | N |  | Green. According to the 2012 five year review (the most up to date description of current range) the species range includes New Hampshire (1 county, 1 site), New York (3 counties, 29 subpops), Ohio (1 county, 3 sites), Indiana (2 counties, 11 subpops), Michigan (11 counties, 115 EOs), Wisconsin (14 counties, 134 EOs), and Minnesota (1 county, 1 site). This matches up well with the Range. |  | 8.563 | No
421 | Langes metalmark butterfly | Apodemia mormo langei | ON | ON | ON | ON | ON | OFF | AG/PASTURE: No specific evidence but lives in one particular sand dune habitat. Changed to ON. ORCHARD/Residential/RoW: The area surrounding the single dune habitat where the species is found is surrounded by develped area, which introduces a probability interacts with these use areas. Because of the species specific dune habitat, the species is expected to be OFF forest use sites. | Terrestrial Invertebrates | N | N | 100 |  |  |  | N | Lives in one particular sand dune habitat. All life stages of Lange’s metalmark are closely tied to Eriogonum nudum var. psychicola (Antioch Dunes naked-stem buckwheat), as the primary nectar source for adults, for oviposition sites, and as the larval foodplant. Naked-stem buckwheat is a perennial forb that requires sandy, well-drained soils and some form of disturbance, preferably by natural processes such as wind or erosion, to shift the sand for seedling establishment. | Y | Consider life cycle: adults emerge in August and fly until September. Peak of population is two to three weeks after emergence. Eggs remain attached and dormant until rainy season, larvae hatch and overwinter at base of plant. Larvae appear in the following summer. Pupation occurs in late June and July | N |  | Not evaluated. |  | 0
422 | Lotis blue butterfly | Lycaeides argyrognomon lotis | NE | NE | NE | NE | NE | NE |  | Terrestrial Invertebrates | No | No | 100000 | Yes | 1000 |  | N | Wet meadows, Spaghnum willow bogs. | Y | Overwinter as small larvae. | N |  | Not evaluated. | Not completely known, but based on closely related species, larvae most likely use plants from the pea family (Fabaceae). The Coast trefoil (seaside bird's-foot trefoil) is thought to be a larval food plant. The species probably has a single generation per year, with a relatively long flight period, extending from mid-April to early July, and eggs are laid during this time. Newly hatched larvae begin to feed immediately, then overwinter in dormacy as small larvae, then resume feeding the next spring. The larvae (caterpillars) feed for 4-6 weeks in the spring before pupating. | 20.484
423 | Mission blue butterfly | Icaricia icarioides missionensis | ON | ON | NE | NE | NE | NE | AG: No specific evidence of OFF field, Changed to ON. PASTURE: Grassland habitat | Terrestrial Invertebrates | Y | N | 100000 |  |  |  | N | Typical habitat is coastal scrubland and grassland vegetation that contains at least one of three larval host plants. The coastal prairie grasslands occupied by this species are disclimax communities (maintenance and regeneration of the plants characteristic of these ecosystems are dependent upon irregular perturbation processes that preclude normal succession), so presence of colonies is relatively short-lived. The three known larval host plants - Lupinus albifrons (silver lupine), L. varicolor (manycolored lupine), and L. formosus (summer lupine) - are dependent upon natural disturbance processes to establish seedlings. | N |  | N |  | Not evaluated. |  | 22.7574
424 | Mitchells satyr Butterfly | Neonympha mitchellii mitchellii | ON | ON | NE | NE | NE | NE | Changed OFF call for AG and Pasture to ON because no evidence that this species could not be found in these habitat types. | Terrestrial Invertebrates | N | N | 100000 | Yes | 1000 |  | N | Mitchell's satyr is only suited to fen habitat. | N |  | N |  | Yellow.The species is found in Indiana (200 acreas) and Michigan (4800 acres). This differs greatly from the range map which also shows populations in SW Virginia, Alabama, and NE Mississippi. |  | 3.269
425 | Myrtles silverspot butterfly | Speyeria zerene myrtleae | ON | ON | NE | NE | NE | NE | AG: No specific evidence of OFF field, Changed to ON. PASTURE: Prairie habitat | Terrestrial Invertebrates | Y | N | 10000 |  |  |  | N | This Butterfly inhabits coastal dunes, coastal prairie, and coastal scrub | N |  | N |  | Not evaluated. |  | 21.4493
426 | Quino checkerspot butterfly | Euphydryas editha quino (=E. e. wrighti) | ON | ON | NE | NE | NE | NE | AG/PASTURE: No specific evidence for OFF field. Changed to ON. | Terrestrial Invertebrates | Y | N | 100000 |  |  |  | N | Prairie habitat | Y | summer pupation dormancy (may last multiple years); adults live 10-14 days and lay one or two egg clusters per day for most of their adult life | N |  | Not evaluated. |  | 35.2194
427 | San Bruno elfin butterfly | Callophrys mossii bayensis | ON | ON | NE | NE | NE | NE | AG/PASTURE: No clear evidence of OFF or ON, but habitat consists of coastal grassland and low scrub of north-facing slopes. Changed to ON. | Terrestrial Invertebrates | Y | N | 1000 |  |  |  | N | Habitat consists of coastal grassland and low scrub of north-facing slopes. | Y | Larval development is generally completed by late May or early June, at which time the larvae descend to the ground and enter pupal diapause in loose soil and leaf litter. They lie dormant until the following February or March, when they emerge as adult butterflies. Adults live 7-8 days. Adult flight season late-February to mid-April | N |  | Not evaluated. |  | 6.1875
428 | Smiths blue butterfly | Euphilotes enoptes smithi | OFF | ON | NE | NE | NE | NE | lives on Erigonum sp. Agree with AG "off" call and Pasture "on" call | Terrestrial Invertebrates | N | N | 100000 |  |  |  | N | Coastal Sand Dunes; Serpentine Grassland, Inland Dune Parkland, and Cliff/Chaparral. | N |  | N |  | Not evaluated. |  | 48.2187 |  | No
429 | Schaus swallowtail butterfly | Heraclides aristodemus ponceanus | OFF | OFF | ON | ON | ON | ON | Agree with "OFF" call for pasture and ag, since it is found in tropical hardwood hammock habitat. Because the species can be found in recently reestablished hardwood hammock habitat, default "ON" for all other types in case those sites were formerly one of the landscape types. | Terrestrial Invertebrates | N | N | 100000 | Yes | 1000 |  | Y | Found in tropical hardwood hammock forests (1999). | N |  | N |  | Green. Recovery Plan (1999) states the species is found in Monroe and Miami-Dade Counties (including Upper and Middle Keys). | Males prefer trails, and females prefer the interior of the tropical hardwood hammocks. Only one generation of butterfly per year. Habitats are at a relatively high elevation (3.0 to 4.6 m above sea level), away from tidal waters, and have a mature overstory of trees. These plants grow on a substrate of Key Largo limestone, which characterizes the Upper Keys. Dense, mature, subtropical hardwood hammock habitat on well-drained substrate with dappled sunlight penetration is essential for the continued survival of both the Schaus swallowtail butterfly and its primary food plant, torchwood. It can be found on recently reestablished tropical hardwood hammock areas (Recovery Plan 1999). | 58.9138 | No
430 | Callippe silverspot butterfly | Speyeria callippe callippe | OFF | ON | NE | NE | NE | NE | lives on Viola pedunculata; agree with AG "off" call and Pasture "on" call | Terrestrial Invertebrates | N | N | 1000 |  |  |  | N | Found exclusively within grasslands on hills surrounding San Francisco Bay. Habitat must have sufficient numbers of larval host-plant, Viola pedunculata, on which larvae feed exclusively, and adequate nectar sources for adults. Adults appear to prefer several species of thistle and mint plants for nectaring, but will utilize other native and non-native plants (see page 8 of 2009 5-year review). | N |  | N |  | Not evaluated. |  | 47.2394
431 | Oregon silverspot butterfly | Speyeria zerene hippolyta | OFF | ON | NE | NE | NE | NE | lives on blue violet plants - agree with AG "off" call and Pasture "on" call | Terrestrial Invertebrates | N | N | 100000 | Yes | 1000 |  | N | grassland habitat - marine terrace, stabalized dune, montane | N |  | N |  | Not evaluated. |  | 77.109
432 | Palos Verdes blue butterfly | Glaucopsyche lygdamus palosverdesensis | OFF | OFF | NE | NE | NE | NE | disagree with Pasture "off" call and agree with Ag "on" call - lives on terrestrial plant (Astragalus trichopodus lonchus (coast locoweed) and Acmispon glaber (deerweed)) | Terrestrial Invertebrates | Y | N | 100 |  |  |  | N | The habitat of the Palos Verdes Blue Butterfly is coastal scrub sage, which typically occurs on sandy terraces and dry rocky slopes with cool, fog-shrowded seaward canyons and terraces. | N |  | N |  | Not evaluated. |  | 49.4113
433 | Kern primrose sphinx moth | Euproserpinus euterpe | ON | ON | NE | NE | ON | ON | lives in Terrestrial plant (Camissonia contorta); agree with AG "off" call and Pasture "on" call | Terrestrial Invertebrates | Y | N | 1000 |  |  |  | N | Habitat includes sandy washes consisting of coarse to fine textured soil that is loose enough to allow larvae to burrow and construct shallow pupal chambers. | N |  | N |  | Not evaluated. |  | 58.4347
434 | Pawnee montane skipper | Hesperia leonardus montana | ON | ON | NE | NE | NE | ON | AG/PASTURE: no definitive evidence species is OFF. Changed to ON. FOREST: species occurs in forested habitat. Information is from recovery plan. | Terrestrial Invertebrates | Y | N | 100000 |  |  |  | N | The skippers occur in Colorado (Teller, Park, Jefferson, and Douglas) in dry, open, Ponderosa pine woodlands where the slopes are moderately steep with soils derived from Pikes Peak granite. The understory is limited in the pine woodlands. | N | Pawnee montane skippers emerge from their pupae as adult butterflies in late July. Usually males emerge before females by an average of 7 to 10 days. Adults spend most of their short existence feeding and mating. Adult females deposit eggs singly and directly on leaves of blue grama grass, which is the larval food plant (Scott and Stanford 1982, McGuire 1982, Opler 1986). The species overwinters as young larvae, and little is known of the larval and pupal stages. Pupation is generally short (13-23 days) in most butterfly species. The skipper completes its life cycle (egg to larva to pupa to adult butterfly to egg) annually (Keenan et al. 1986). | N |  | Not evaluated. |  | 79.3577
435 | Delta green ground beetle | Elaphrus viridis | ON | ON | NE | NE | NE | NE | AG; no definitive evidence that species is OFF. Changed to ON. PASTURE: species occurs within grassland. Information is from 2009 five-year review. | Terrestrial Invertebrates | N | N | 100000 | Yes | 1000 |  | N | Lives in areas of grassland interspersed with vernal pools. The beetle is typically found along the margins of vernal pools and in bare areas along trails and roadsides, where individuals often hide in cracks in the mud and under low-growing vegetation. Adults usually have been found around margins of vernal pools and in bare areas along trails and roadsides, where individuals often hide in cracks in the mud and under low-growing vegetation. Extent of use of surrounding grasslands is unknown (appears to be affected by rainfall and fullness of vernal pools), but observations of individuals along trails far from water suggests that they may range into the grassland. | N |  | N |  | Not evaluated. |  | 2.5694
436 | Valley elderberry longhorn beetle | Desmocerus californicus dimorphus | ON | ON | ON | ON | ON | ON | FOREST: species occurs in forested habitat. Information is from 1984 recovery plan. | Terrestrial Invertebrates | N | N | 100000 | Yes | 1000 |  | Y | Species occurs in forested habitat. | Y | Adults are present from March through early June. During this period the beetles mate, and females lay eggs on living elderberry plants. The first instar larvae bore to the center of elderberry stems where they develop for one to two years feeding on pith. Prior to forming their pupae, the elderberry wood boring larvae chew through the bark (Halstead and Oldham 1990) and then plug the holes with wood shavings. The larvae crawl back to their pupal chamber which they pack with frass (Barr 1991). In the pupal chamber, the larvae metamorphose into their pupae and then into adults where upon they emerge between mid-March through June | N |  | Not evaluated. |  | 2.0968 | No
437 | Uncompahgre fritillary butterfly | Boloria acrocnema | ON | ON | ON | ON | ON | ON | Would set "ON" call for ag and pasture, because ag lands/crop circles are visible on the EPA GIS layer (the butterflies might encounter ag fields en route to the snow willow habitat). Would default to "ON" for all layers because of the proximity to the landscape types in the species range layer. | Terrestrial Invertebrates | Y | N | 10000 |  |  |  | N | Uncompahgre fritillary butterfly inhabits treelines in patches of snow willows, where they lay their eggs and and the larvae feed on the plant. It is primarily found on north and east facing slopes, which are cool and moist, above 12,500 feet (Recovery Plan 1994). | N |  | N |  | Yellow. Recovery Plan (1994) mentions that the UFB is found in Gunnison, Hinsdale, and Chaffee counties in SW Colorado, but it is pretty specific about where the UFB can be found (Uncompahgre fritillary butterfly inhabits treelines in patches of snow willows, where they lay their eggs and and the larvae feed on the plant. It is primarily found on north and east facing slopes, which are cool and moist, above 12,500 feet (Recovery Plan 1994). |  | 70.7589
438 | Bay checkerspot butterfly | Euphydryas editha bayensis | ON | ON | ON | ON | ON | ON | AG; no definitive evidence that species is OFF. Changed to ON. PASTURE: species occurs within grassland. Information is from 1998 recovery plan. | Terrestrial Invertebrates | N | N | 100000 |  |  |  | N | Species occurs within grassland. | Y | bay checkerspots must complete their development and lay their eggs about 3 or more weeks before the Plantago erecta senesces, so that their pre-diapause larvae can grow to sufficient size to survive the summer. Larvae hatch from the eggs in about 10 days and grow to the fourth instar (molt) in 2 weeks or more until going into a diapauses through the summer... summer diapause ends with the onset of the next rainy season and the germination of Plantago erecta; the larvae then resume activity, feed and complete their development (Singer 1972, Murphy and Weiss 1988a). These larger, “post-diapause” larvae are quite mobile, and may crawl tens of meters (yards) in search of food plants or warm microclimates in which to bask or pupate. They pupate after reaching a weight of 300 to 500 milligrams | N |  | Not evaluated. |  | 18.0153
439 | Ash Meadows naucorid | Ambrysus amargosus | NE | NE | NE | NE | NE | NE |  | Aquatic Invertebrates | Y | N | 100000 | Yes | 1000 |  | N |  | N |  | N |  |  |  | 98.6473
440 | American burying beetle | Nicrophorus americanus | ON | ON | NE | NE | NE | NE | AG/PASTURE: Default as no clear evidence of ON | Terrestrial Invertebrates | N | N | 1000 |  |  |  | Y | The requirement to search over a large area in search of carrion results in the ABB being recorded in baited traps set in a variety of habitats, but the species may be "more stenotopic when selecting sites for carcass burial and breeding." Strong preference for mature forests and significant avoidance of clearcuts. Depends on vertebrate populations as food source. | Y | Active between Feb and Oct, overwinter underground; adults nocturnal | N |  | Not evaluated. | This species spends predominant amount of its life in a carcass or underground; flies long distances to get from one carrion source to another, feeds nocturnally. | 8.5113 | No
441 | Hungerfords crawling water Beetle | Brychius hungerfordi | ON | ON | ON | ON | ON | ON | Aquatic | Aquatic Invertebrates | N | Y | 100000 | Yes | 1000 |  | N | River/stream(moderate to fast flow), depth of few inches to few feet, inorganic substrate; in cobble near the edge of pools, or in association with filamentous algae in riffles. | N |  | N |  | Not evaluated. |  | 13.7089
442 | Northeastern beach tiger beetle | Cicindela dorsalis dorsalis | OFF | OFF | NE | NE | NE | ON | AG/PASTURE: habitat may be specific enough to justify OFF call. FOREST: species occurs in forested habitat. Information is from recovery plan. | Terrestrial Invertebrates | N | N | 1000 |  |  |  | Y | Species occurs in forested habitat. | Y | Adult NBTBs mate and lay eggs on the beach during the summer (starting in June and ending by mid July). Eggs are deposited near the sand surface or in shallow pits excavated by adults, usually within 1 inch of the beach surface (Knisley 1997b). The eggs hatch in 10-14 days, depending on soil moisture. Adequate moisture may allow a shorter hatch period (C.B. Knisley, pers. comm. 2008). Larvae pass through three instar stages, pupate, and emerge as adults two years following hatching (Knisley et al. 1987, Service 1994). However, some larvae that hatch early and find sufficient food may develop more rapidly and emerge as adults after only one year (Service 1994). Development through three larval stages and pupation takes place within a larval burrow (Knisley et al. 1987). First instars generally occur from late August through September, second instars from September to late fall, and third instars from late fall to early spring and through the second year (Knisley et al. 1987) | N |  | Not evaluated. |  | 13.1042 | No
443 | Puritan tiger beetle | Cicindela puritana | OFF | OFF | NE | NE | NE | NE | AG/PASTURE: habitat may be specific enough to justify OFF call. Information is from the recovery plan. | Terrestrial Invertebrates | N | N | 10000 |  |  |  | N | In MD, the Puritan tiger beetle larvae occupy only naturally eroding cliffs, where they develop in deep horizontal burrows in sandy deposits of nonvegetated portions of the bluff face or at the base of the cliffs. In New England, Puritan tiger beetles occur in the sand and gravel islands of the river where beetle larvae develop in vertical burrows in suitable substrate. | Y | Puritan tiger beetles typically undergo a two-year larval period before emergence, similar to that of other species in the genus Cicindela. Larvae hatch in late July or August as first instars. This stage lasts 2—4 weeks; larvae then molt and become second instars. Larvae generally over—winter as second instars and become active again (as evidenced by open burrows) the following spring, when they molt to the third instar. Recent observations indicate that the third instar may last another year, but further studies are required to substantiate this finding. Larvae tend to be most active (as evidenced by open burrows) in the fall, with lesser numbers appearing in the spring and summer. Pupation occurs in late spring, and in Maryland adults emerge during mid- to late-June (Hill and Knisley 1991). The timing of adult emergence is 2-3 weeks later in the Connecticut River populations (P. Nothnagle pers. obs.). The adult populations peak in late June to early July and begin to decline in late July. Population size then decreases rapidly until the middle of August, when only a few adults remain. | N |  | Not evaluated. |  | 0
444 | Behrens silverspot butterfly | Speyeria zerene behrensii | ON | ON | NE | NE | NE | NE | AG: no definitive evidence for OFF call. Changed to ON. PASTURE: species occurs within prairie habitat. Information is from the 2003 recovery plan. | Terrestrial Invertebrates | Y | N | 1000 |  |  |  | N | Species occurs within prairie habitat. | Y | Eggs are laid in mid to late summer, and hatch soon after. Upon hatching, the caterpillars (larvae), which are dark-colored with many branching sharp spines on their back, eat the eggshell. The larvae then wander a short distance and spin a silk pad upon which they pass the fall and winter in diapause (a period of physical dormancy). Upon termination of diapause in the spring, the larvae immediately seek out the violet food plant. During the spring and early summer, they pass through six instars (stages of larval development) as they grow, before forming a pupa (a nonfeeding stage between larva and adult) within a chamber of leaves that they draw together with silk. The adults emerge in about two weeks and live for approximately three weeks. Adult males likely emerge one to several weeks earlier than females, as in other Speyeria (Scott 1986; Service 2001) | N |  | Not evaluated. |  | 0.91447
445 | Hines emerald dragonfly | Somatochlora hineana | OFF | ON | NE | NE | NE | NE | AG: habitat may be specific enough for OFF call. PASTURE: species occurs within meadows. Information is from recovery plan and 2013 5-year review. | Terrestrial Invertebrates | N | N | 10000 |  |  |  | N | Species occurs within meadows. | Y | eggs overwinter, and subsequent larval development has been shown to take 3-5 years | N |  | Not evaluated. |  | 14.8095
446 | Blackburns sphinx moth | Manduca blackburni | ON | ON | NE | NE | NE | ON | AG/PASTURE: no definitive evidence species is OFF. Changed to ON. FOREST: species occurs in forested habitat. Information is from recovery plan. | Terrestrial Invertebrates | Y |  | 100000 | Yes | 1000 |  | Y | Species occurs in forested habitat. | Y | In general, sphingid moths can develop from egg to adult in as little as 56 days (Williams 1947), but pupae may remain in a state of torpor (inactivity) in the soil for up to a year. Adult sphingid moths have been found throughout the year (Riotte 1986) and are known to feed on nectar. In general, sphingids are known to live longer than most moths because of their ability to feed and take in water from a variety of sources, rather than relying only upon stored fat reserves. Because they live longer than most moths, female sphingid moths have less time pressure to mate and lay eggs, and often will take more time in locating the best host plants for egg laying | N |  | Not evaluated. |  | 0 | No
447 | Coffin Cave mold beetle | Batrisodes texanus | N/A | N/A | N/A | N/A | N/A | N/A | N/A | Terrestrial Invertebrates | N/A | N/A | QUAL | QUAL | [10 empty] | 0
448 | Kretschmarr Cave mold beetle | Texamaurops reddelli | N/A | N/A | N/A | N/A | N/A | N/A | N/A | Terrestrial Invertebrates | N/A | N/A | QUAL | QUAL | [10 empty] | 0
449 | Tooth Cave ground beetle | Rhadine persephone | N/A | N/A | N/A | N/A | N/A | N/A | N/A | Terrestrial Invertebrates | N/A | N/A | QUAL | QUAL | [10 empty] | 0
450 | Fenders blue butterfly | Icaricia icarioides fenderi | ON | ON | NE | NE | NE | NE | AG: not enough information for OFF call. Changed to ON. PASTURE: species occurs within grassland habitat. Information is from the 2013 endangered species status. Information is from the 2010 recovery plan. | Terrestrial Invertebrates | Y | N | 10000 |  |  |  | N | species occurs within grassland habitat. | Y | The life cycle of Fender's blue butterfly may be completed in one year. An adult Fender’s blue butterfly may lay approximately 350 eggs over her 10 to 15-day lifespan, of which perhaps fewer than two will survive to adulthood. Newly hatched larvae feed for a short time, reaching their second instar in the early summer, at which point they enter an extended diapause. When the lupine plant senesces, diapausing larvae remain in the leaf litter at or near the base of the host plant through the fall and winter. Larvae become active again in March or April of the following year, although some larvae may be able to extend diapause for more than one season depending upon the individual and environmental conditions. Once diapause is broken, the larvae feed and grow through three to four additional instars, enter their pupal stage, and, after about two weeks, emerge as adult butterflies in May and June | N |  | Not evaluated. |  | 17.1082
451 | Laguna Mountains skipper | Pyrgus ruralis lagunae | ON | ON | NE | NE | NE | ON | AG: not enough information for OFF call. Changed to ON. PASTURE: species occurs within meadows. FOREST: species occurs within forested habitat. Inforamtion is from the designation of critical habitat (n.d.). | Terrestrial Invertebrates | Y | N | 100 |  |  |  | Y | It occurs in a matrix of pine and mixed conifer/oak forests, meadows, small forest openings, and forest edges that support larval host plants between 3,800 and 6,000 feet (ft) (1,158 and 2,000 meters (m)) in elevation. | N |  | N |  | Not evaluated. |  | 89.0467 | No
452 | Delhi Sands flower-loving fly | Rhaphiomidas terminatus abdominalis | ON | ON | NE | NE | NE | NE | AG/PASTURE: not enough information for OFF call. Changed to ON. Information is from the 5-year review (n.d.). | Terrestrial Invertebrates | N | N | 100 |  |  |  | N |  | Y | Oviposition (egg-laying) occurs within loose, sandy soils in late summer months and may primarily occur near telegraph weed (Rogers and Mattoni 1993; Kingsley 1996). Larval stages develop completely underground and emerge as adults from July through September. At the time of listing, the Delhi Sands flower-loving fly flight season was thought to be restricted to August and September, and the larval food source for the Delhi Sands flower-loving fly was unknown. We now know that the flight period begins as early as July 1 based on several observations of adult Delhi Sands flower-loving fly in July, including a July 1, 2002, observation (AMEC Earth and Environmental, Inc. 2002). Adults are most active during the warmest, sunniest parts of the day, and both males and females extract nectar from California buckwheat and other plants (Kingsley 1996). It is not clear if nectar feeding is essential for adult survival or reproduction. | N |  | Not evaluated. |  | 0
453 | Comal Springs riffle beetle | Heterelmis comalensis | ON | ON | ON | ON | ON | ON | Aquatic | Aquatic Invertebrates | N | N | 100000 | Yes | 1000 |  | N |  | N |  | N |  | Not evaluated. |  | 0.0059303
454 | Comal Springs dryopid beetle | Stygoparnus comalensis | ON | ON | ON | ON | ON | ON | Aquatic | Aquatic Invertebrates | N | N | 100000 | Yes | 1000 |  | N |  | N |  | N |  | Not evaluated. |  | 0.0059303
455 | Saint Francis satyr butterfly | Neonympha mitchellii francisci | ON | ON | NE | NE | NE | NE | Changed OFF calls for AG and Pasture to ON because there is no evidence that this species could not be found in these habitat types. | Terrestrial Invertebrates | N | N | 1000 |  |  |  | N | The habitat occupied by this satyr consists primarily of wide wet meadows dominated by a high diversity of sedges (Carex spp.) and other wetland graminoids | N |  | N |  | Green. According to US FWS 2013 five year review and recovery plan, the butterfly is known to occur in North Carolina (Cumberland and Hoke counties). This matches with the range map. |  | 20.3314
456 | Mount Hermon June beetle | Polyphylla barbata | ON | ON | NE | NE | NE | NE | AG/PASTURE: no definitive evidence for OFF calls. Changed to ON. Information is from the recovery plan. | Terrestrial Invertebrates | N | N | 100000 | Yes | 1000 |  | N | Occurs in California (Santa Cruz County), Spends most of its time underground in burrows in larval stage; larvae feeds on roots, adults thought not to feed | N | the Mount Hermon June beetle is believed to require about 2—3 years to mature from an egg through the adult form. The rate ofgrowth of laboratory-reared larvae, however, suggests that the Mount Hermon June beetle may complete its life cycle within one year (Hazeltine, in lilt. 1994). Most of the life cycle is spent in larval stages. For 1 to 2 months during summer, Mount Hermon June beetles emerge as imagos (adult forms) to reproduce. Males are strong fliers, emerging from their burrows to tiy low to the ground in search of females (Hazeltine, in litt. 1994). Females are thought to be fossorial, remaining just below the surface in burrows. Females may not fly due to their large body size. At the end of the flight period each evening, males burrow back into the soil, emerging repeatedly on subsequent evenings to search for mates until their nutrient reserves expire (Hazeltine 1993). Females are believed to lay eggs at the bottom oftheir burrows and die a short time later. The life cycle continues as newly hatched larvae tunnel from the burrow in search of roots. | N |  | Not evaluated. |  | 0
457 | Ohlone tiger beetle | Cicindela ohlone | OFF | ON | NE | NE | NE | NE | AG: habitat may be specific enough to justify OFF call. PASTURE: species occurs within grassland habitat. Information is from 2012 recovery plan and the 2009 5-year review. | Terrestrial Invertebrates | N | N | 1000 |  |  |  | N | Occurs in California (Santa Cruz); Lives in burrows for first few years; not clear if it eats non-soil dwelling terrestrial invertebrates. Species occurs within grassland habitat. | Y | After mating, the Ohlone tiger beetle female excavates a hole in the soil and oviposits (lays) a single egg (Pearson 1988; Kaulbars and Freitag 1993; Hayes, pers. comm. 1998). Females of many species of Cicindela are extremely specific in choice of soil type for oviposition (egg laying) (Pearson 1988). It is not known at this time how many eggs the Ohlone tiger beetle female lays, but other species of Cicindela are known to lay between 1 and 126 eggs per female (Knisley, in litt. 2000). After the larva emerges from the egg and becomes hardened, it enlarges the chamber that contained the egg into a tunnel (Pearson 1988). Tiger beetle larvae undergo three instars (larval development stages). This period can take 1 to 4 years, but a 2-year period is the most common (Pearson 1988). Before pupation (transformation process from larva to adult), the third instar larva will plug the burrow entrance and dig a chamber. After pupation in this chamber, the adult tiger beetle will dig out of the soil and emerge. Reproduction may either begin soon after emergence or be delayed (Pearson 1988). the Ohlone tiger beetle is active from late January to early April | N |  | Not evaluated. |  | 0.1263
458 | Zayante band-winged grasshopper | Trimerotropis infantilis | ON | ON | NE | NE | NE | ON | AG/PASTURE: not enough information for OFF call. Changed to ON. FOREST: species occurs within forested habitat. Information is from the 1998 recovery plan. | Terrestrial Invertebrates | N | N | 100000 |  |  |  | Y | Species occurs within forested habitat. New: The Zayante sandhills of Santa Cruz County are comprised of outcrops of sandy soils of the Zayante series derived from marine deposits. Habitats endemic to the Zayante soil series are: sandhills chaparral, sand parkland ( also referred to as ponderosa pine parkland or sandhills parkland), and open sand parkland. High quality habitat for ZBWG is characterized by widely-spaced ponderosa pines (Pinus ponderosa) with a barren, open sand understory | Y | adult flight activity period of the ZBWG extends from July until the first ground-soaking rains of the winter (usually around early November) … Females oviposit eggs directly into loose, sandy soil. The eggs over-winter in the soil, and nymphs begin to appear in May, with the first adults appearing in July. | N |  | Not evaluated. |  | 0.096578 | No
459 | no common name Beetle | Rhadine infernalis | N/A | N/A | N/A | N/A | N/A | N/A | N/A | Terrestrial Invertebrates | N/A | N/A | QUAL | QUAL | [10 empty] | 0
460 | Helotes mold beetle | Batrisodes venyivi | N/A | N/A | N/A | N/A | N/A | N/A | N/A | Terrestrial Invertebrates | N/A | N/A | QUAL | QUAL | [10 empty] | 0
461 | no common name Beetle | Rhadine exilis | N/A | N/A | N/A | N/A | N/A | N/A | N/A | Terrestrial Invertebrates | N/A | N/A | QUAL | QUAL | [10 empty] | 0
462 | Carson wandering skipper | Pseudocopaeodes eunus obscurus | ON | ON | NE | NE | NE | NE | AG: not enough information for OFF call. Changed to ON. PASTURE: species occurs within grassland habitat. Information is from the 5-year review (no date). | Terrestrial Invertebrates | N | N | 100000 | Yes | 1000 |  | N | species occurs within grassland habitat. | Y | Larvae of the Hesperiinae live in silked-leaf nests, and some species make their nests partially underground. Pupae generally rest in the nest, and larvae generally hibernate during winter. The pupae emerge as adult butterflies in late spring/early summer | N |  | Not evaluated. |  | 56.3374
463 | Kauai cave wolf or pee pee maka ole spider | Adelocosa anops | N/A | N/A | N/A | N/A | N/A | N/A | N/A | Terrestrial Invertebrates | N/A | N/A | QUAL | QUAL | [10 empty] | 0
464 | Bee Creek Cave harvestman | Texella reddelli | N/A | N/A | N/A | N/A | N/A | N/A | N/A | Terrestrial Invertebrates | N/A | N/A | QUAL | QUAL | [10 empty] | 0
465 | Bone Cave harvestman | Texella reyesi | N/A | N/A | N/A | N/A | N/A | N/A | N/A | Terrestrial Invertebrates | N/A | N/A | QUAL | QUAL | [10 empty] | 0
466 | Tooth Cave pseudoscorpion | Tartarocreagris texana | N/A | N/A | N/A | N/A | N/A | N/A | N/A | Terrestrial Invertebrates | N/A | N/A | QUAL | QUAL | [10 empty] | 0
467 | Tooth Cave Spider | Neoleptoneta myopica | N/A | N/A | N/A | N/A | N/A | N/A | N/A | Terrestrial Invertebrates | N/A | N/A | QUAL | QUAL | [10 empty] | 0
468 | Spruce-fir moss spider | Microhexura montivaga | N/A | N/A | N/A | N/A | N/A | N/A | N/A | Terrestrial Invertebrates | N/A | N/A | QUAL | QUAL | [10 empty] | 0
469 | Cokendolpher Cave Harvestman | Texella cokendolpheri | N/A | N/A | N/A | N/A | N/A | N/A | N/A | Terrestrial Invertebrates | N/A | N/A | QUAL | QUAL | [10 empty] | 0
470 | Government Canyon Bat Cave Spider | Neoleptoneta microps | N/A | N/A | N/A | N/A | N/A | N/A | N/A | Terrestrial Invertebrates | N/A | N/A | QUAL | QUAL | [10 empty] | 0
471 | Madlas Cave Meshweaver | Cicurina madla | N/A | N/A | N/A | N/A | N/A | N/A | N/A | Terrestrial Invertebrates | N/A | N/A | QUAL | QUAL | [10 empty] | 0
472 | Robber Baron Cave Meshweaver | Cicurina baronia | N/A | N/A | N/A | N/A | N/A | N/A | N/A | Terrestrial Invertebrates | N/A | N/A | QUAL | QUAL | [10 empty] | 0
473 | Government Canyon Bat Cave Meshweaver | Cicurina vespera | N/A | N/A | N/A | N/A | N/A | N/A | N/A | Terrestrial Invertebrates | N/A | N/A | QUAL | QUAL | [10 empty] | 0
474 | Braken Bat Cave Meshweaver | Cicurina venii | N/A | N/A | N/A | N/A | N/A | N/A | N/A | Terrestrial Invertebrates | N/A | N/A | QUAL | QUAL | [10 empty] | 0
475 | Hays Spring amphipod | Stygobromus hayi | ON | ON | ON | ON | ON | ON | Aquatic | Aquatic Invertebrates | N | N | 100000 | Yes | 1000 |  | Y | The Hay’s spring amphipod inhabits a ground water outlet that feeds into a low gradient creek. Precise data on this habitat is lacking due to inaccessibility of habitat. | N |  | N |  | Not evaluated. | Limited habitat information. Consider suitability of model for habitat. | 21.4718
476 | Madison Cave isopod | Antrolana lira | ON | ON | ON | ON | ON | ON | Aquatic | Aquatic Invertebrates | N | N | 100000 | Yes | 1000 |  | Y | Surface of underground lakes, or deep karst aquifers (phreatic waters). | N |  | N |  | Not evaluated. | Potomac River drainage basin. Occurrence sites are: (1) Madison Saltpetre Cave and Steger’s Fissure; (2) Massanutten Caverns; (3) Devils Hole and 3-D Maze Cave; (4) Linville Quarry Cave No. 3; and (5) Front Royal Caverns. Other than the fact that A. lira is attracted to and will readily consume the shrimp used as bait, and that insect parts were detected in the gut content of some individuals from Steger’s Fissure (J.R Holsinger pers. comm. 1995), its feeding habit is also unknown. | 2.3156 |  |  | Yes
477 | Pecks cave amphipod | Stygobromus (=Stygonectes) pecki | ON | ON | ON | ON | ON | ON | Aquatic | Aquatic Invertebrates | N | Y | 1000 |  |  |  | N | Gravel, rocks and organic debris in springs, associated streams, and underground spaces immediately inside of or adjacent to springs, seeps, and upwellings | N |  | N |  | Not evaluated. | Comal Springs and Hueco Springs | 0.012596
478 | Nashville crayfish | Orconectes shoupi | ON | ON | ON | ON | ON | ON | Aquatic | Aquatic Invertebrates | N | N | 100000 |  |  |  | N | Small streams - bed rock, gravel, limestone slab, silt, sediment, vegetation | N |  | N |  | Not evaluated. | The Nashville crayfish, has been observed to inhabit pools and riffle areas with moderate current. The species has also been found in small pools where the flow was intermittent | 0
479 | Shasta crayfish | Pacifastacus fortis | ON | ON | ON | ON | ON | ON | Aquatic | Aquatic Invertebrates | N | Y | 100000 |  |  |  | N | Cool, clear spring-fed lakes, rivers and steams | N |  | N |  | Not evaluated. |  | 63.7731
480 | Alabama cave shrimp | Palaemonias alabamae | ON | ON | ON | ON | ON | ON | Aquatic | Aquatic Invertebrates | N | N | 100000 | Yes | 1000 |  | Y | Cave pools | N |  | N |  | Not evaluated. | Diet includes organic material washed into cave. The base of the food web in the five shrimp caves appears to be organic material, detritus, and other food items carried in by flowing water. Cooper (1975) observed Alabama cave shrimp ingesting silt and other bottom debris in shallow pools of Shelta Cave. Cooper also observed shrimp apparently feeding on suspended organic particles on the surface of the water. | 19.1 |  |  | Yes
481 | California freshwater shrimp | Syncaris pacifica | ON | ON | ON | ON | ON | ON | Aquatic | Aquatic Invertebrates | Y | Y | 1000 |  |  |  | N | Streams where banks are structurally diverse with under cut banks, exposed roots, overhanging woody debris, or overhanging vegetation. | N |  | N |  | Not evaluated. |  | 5.8165
482 | Kentucky cave shrimp | Palaemonias ganteri | ON | ON | ON | ON | ON | ON | Aquatic | Aquatic Invertebrates | N | N | 10000 |  |  |  | Y | Cave pools. | N |  | N |  | Not evaluated. | Grazes cave walls for protozoans, algal cells, fungi, and other organic materials. | 4.5401 |  |  | Yes
483 | Socorro isopod | Thermosphaeroma thermophilus | ON | ON | ON | ON | ON | ON | Aquatic | Aquatic Invertebrates | N | Y | 10 |  |  |  | Y | The habitat of the Socorro isopod consists of two concrete pools and the plumbing system of an abandoned bathhouse supplied with water from Sedillo Spring. Most of the isopod population is confined to the larger of the two pools, which is approximately 1 by 2.7 meters (3.3 by 8.8 feet) | N |  | N |  | Not evaluated. |  | 53.46
484 | Illinois cave amphipod | Gammarus acherondytes | NE | NE | NE | NE | NE | NE |  | Aquatic Invertebrates | N |  | 100000 | Yes | 1000 |  | N | Little is known of the biology and habitat requirements of this species although it has been collected in mainstream gravel riffles, smaller tributary streams, rimstone pools, and from streams with silt overlying bedrock. No ability to refine bins | N |  | N |  | Not evaluated. |  | 0.54555 | No | No
485 | Kauai cave amphipod | Spelaeorchestia koloana | NE | NE | NE | NE | NE | NE |  | Aquatic Invertebrates | N/A | N/A |  |  |  |  | N | No ability to refine bins | N |  | N |  | Not evaluated. |  | 0
486 | Lee County cave isopod | Lirceus usdagalun | ON | ON | ON | ON | ON | ON | Aquatic | Aquatic Invertebrates | N | N | 100000 |  |  |  | Y | Karst, systems. Almost always found in surface water habitats such as springs, seeps, and small streams. This species is also found underwater on rocks and gravel in subterranean caves. | N |  | N |  | Not evaluated. |  | 0 |  |  | Yes
487 | Squirrel Chimney Cave shrimp | Palaemonetes cummingi | ON | ON | ON | ON | ON | ON | Aquatic | Aquatic Invertebrates | N | Y | 1000 |  |  |  | Y | Sinkhole/cave pool | N |  | N |  | Not evaluated. | Limestone plain | 0 |  |  | Yes
488 | Cave crayfish | Cambarus zophonastes | ON | ON | ON | ON | ON | ON | Aquatic | Aquatic Invertebrates | N | Y | 100 |  |  |  | N | Along the walls of pools or along stream edges. They can be found on silt, gravel, rubble and bedrock. | N |  | N |  | Not evaluated. |  | 13.3861
489 | Cave crayfish | Cambarus aculabrum | ON | ON | ON | ON | ON | ON | Aquatic | Aquatic Invertebrates | N | Y | 1000 |  |  |  | N | Along the walls of pools or along stream edges. They can be found on silt, gravel, rubble and bedrock. | N |  | N |  | Not evaluated. |  | 4.3274
490 | Conservancy fairy shrimp | Branchinecta conservatio | ON | ON | ON | ON | ON | ON | Aquatic | Aquatic Invertebrates | N | Y | 100000 | Yes | 1000 |  | N | Vernal pool; ephemeral; water column, adult | Y | Adults in water column during wet season, cyst in dry soil during dry season | N |  | Not evaluated. | A key adaptation of the fairy shrimp is the production of drought-resistant eggs. When the vernal pools dry, the eggs remain on the surface of the pool or embedded within the top few centimeters of soil. There they survive the hot, dry summers and cold, wet winters that follow until the vernal pools and swales fill with rainwater and conditions are right for hatching (Geer and Foulk 1999/2000). When the pools refill in the same or subsequent seasons some, but not all, of the eggs may hatch. The egg bank in the soil may be comprised of the eggs from several years of breeding (Donald 1983). | 15.383
491 | Longhorn fairy shrimp | Branchinecta longiantenna | ON | ON | ON | ON | ON | ON | Aquatic | Aquatic Invertebrates | Y | Y | 100000 | Yes | 1000 |  | N | Vernal pool; ephemeral | N |  | N |  | Not evaluated. |  | 31.4016
492 | Riverside fairy shrimp | Streptocephalus woottoni | ON | ON | ON | ON | ON | ON | Aquatic | Aquatic Invertebrates | Y | Y | 100000 | Yes | 1000 |  | N | Vernal pool; ephemeral | N |  | N |  | Not evaluated. |  | 31.8243
493 | Vernal pool fairy shrimp | Branchinecta lynchi | ON | ON | ON | ON | ON | ON | Aquatic | Aquatic Invertebrates | Y | Y | 100000 | Yes | 1000 |  | N | Vernal pool; ephemeral | N |  | N |  | Not evaluated. |  | 21.554
494 | Vernal pool tadpole shrimp | Lepidurus packardi | ON | ON | ON | ON | ON | ON | Aquatic | Aquatic Invertebrates | N | Y | 1000 |  |  |  | N | Vernal pool; ephemeral | N |  | N |  | Not evaluated. |  | 30.0131
495 | San Diego fairy shrimp | Branchinecta sandiegonensis | ON | ON | ON | ON | ON | ON | Aquatic | Aquatic Invertebrates | Y | Y | 100000 | Yes | 1000 |  | N |  | N |  | N |  | Not evaluated. |  | 21.3786
496 | San Diego thornmint | Acanthomintha ilicifolia | ON | ON | NE | NE | NE | NE | AG: No defintiive evidence for OFF call in plant database; Changed to ON. PASTURE: Cited to occur on native grassland | Plants | Y | N | 100000 |  |  |  | N | The species occurs in freshwater marshes and swamps and riparian scrub. Found in riparian stream communities both in the stream channel and along the wet banks. Cited to occur on native grassland | N |  | N |  | Not evaluated. |  | 14.1967
497 | No common name | Achyranthes mutica | OFF | OFF | ON | ON | ON | ON | Only found in lowland Forest at 3000 ft, but little known about species; OFF calls seem reasonable for AG/Pasture--default ON calls for other categories due to lack of information | Plants | Y | N | 10 |  |  |  | Y | Found in lowland forest of koaia (Acacia loaia). | N |  | N |  | Not evaluated. |  | 0 | Yes
498 | Sonoma alopecurus | Alopecurus aequalis var. sonomensis | OFF | OFF | OFF | OFF | OFF | OFF | AG: Occurs in riparian swamps and marshes, but to include runoff impacts in modeling, should maintain ON status, PASTURE: ON by Default | Plants | Y | N | 100 |  |  |  | Y | Occurs in freshwater marshes and swamps and riparian scrub. Found in riparian stream communities both in the stream channel and along the wet banks. | N |  | N |  | Not evaluated. |  | 19.2826
499 | No common name | Amaranthus brownii | OFF | ON | OFF | OFF | OFF | OFF | occurs in rocky outcrops in coastal scrubs, left ON call for pasture and OFF for all other categories | Plants | N/A | N/A | QUAL | QUAL |  |  |  | Restricted to the island of Nihoa. Inhabits rocky outcrop habitat. | [6 empty] | 0 |  | No
500 | San Diego ambrosia | Ambrosia pumila | ON | ON | NE | NE | ON | NE | AG: No defintiive evidence for OFF call in plant database, also should consider runoff due to aquatic habitat; Changed to ON. PASTURE/ROW: cited to occur on | Plants | Y | N | 10000 | Yes | 10 |  | N | The species is found primarily on upper terraces of rivers and drainages; however, several patches of the plant occur within the watershed of a large vernal (ephemeral) pool. Found in areas of open grassland and openings in coastal sage scrub. The species may also be found in ruderal habitat types (disturbed communities containing a mixture of native and nonnative grasses and forbs) such as fire fuel breaks and edges of dirt roadways. | N |  | N |  | Not evaluated. | Cited to occur on pastures and rights of way. | 10.6853
501 | Hoffmanns rock-cress | Arabis hoffmannii | OFF | ON | OFF | OFF | OFF | OFF | Occurs in coastal bluff scrub and on volcanic cliff edges; add ON call to Pasture and OFF calls for every other category. | Plants | N | N | 100 |  |  |  | N | Occurs in coastal bluff scrub and on volcanic cliff edges. Some plants seem to be located in the shade of other larger plants, whereas others are out in the open. | N |  | N |  | Not evaluated. |  | 100 |  | Yes
502 | Del Mar manzanita | Arctostaphylos glandulosa ssp. crassifolia | ON | NE | NE | NE | NE | NE | AG: No defintiive evidence for OFF call in plant database. Changed to ON. | Plants | N | N | 10000 | Yes | 10 |  | N | The subspecies is typically found in southern maritime chaparral near the coast. Additional association communities where it is found are described as chaparral, southern mixed chaparral or coastal sage scrub. It is found on sandstone terraces and bluffs with weathered sandstone soils, but can also be found on loamy alluvium, rough broken land, and terrace escarpments. | N |  | N |  | Not evaluated. |  | 11.0999
503 | Santa Rosa Island manzanita | Arctostaphylos confertiflora | NE | NE | NE | NE | NE | NE |  | Plants | N | N | 10000 |  |  |  | N | Occurs as a component of mixed chaparral, mixed woodland, Torey pine woodland, and island pine woodland communities. | N |  | N |  | Not evaluated. |  | 100
504 | Ione manzanita | Arctostaphylos myrtifolia | ON | NE | NE | NE | ON | NE | AG: No defintiive evidence for OFF call in plant database; Changed to ON. ROW: Cited to occur on | Plants | Y | N | 100 |  |  |  | N | The species occurs in barren surfaces of Ione chaparral on the Ione Formation. It is restricted to a segment of this formation that occurs on the western side of the Sierra Nevada mountains in Amedor and Calaveras Counties, California. This plant sometimes colonizes disturbed sites such as clay pits, spoil piles, clay stockpiles, and abandoned roads, at times growing on near-vertical walls of almost pure clay. | N |  | N |  | Not evaluated. | Cited to occur on rights of way. | 1.8012
505 | Pallid manzanita | Arctostaphylos pallida | OFF | ON | NE | ON | ON | ON | agree with AG "Off" call--species found in primarily millsholm loam-shallow, well drained soils and other barren soils, so agree with AG "OFF" call | Plants | Y | N | 10000 | Yes | 10 |  | N | The species is found in primarily millsholm loam-shallow, well drained soils and other barren soils. A pallida is only known to occur in areas that experience a high frequency of dry season fog (maritime summer fog). It is a component of the maritime chaparral vegetation type. It is shade intolerant. | N |  | N |  | Not evaluated. |  | 0.33247
506 | Bear Valley sandwort | Arenaria ursina | ON | ON | OFF | ON | ON | OFF | Made OFF calls for Orchard, and FOREST, because of the info from the 5 year review - Likewise, soil characteristics of pebble plains appear to prevent trees and shrubs from becoming easily established due to one or a combination of the following factors: (1) the action of frost heaving and thawing; (2) timing and duration of available soil moisture; (3) soil temperature; (4) presence or absence of mycorrhizal fungi; and (5) available soil nutrients". Made all other calls ON. | Plants | Y | N | 10000 |  |  |  | N | Bear Valley sandwort is found on pebble plains and dry slopes in pinyon and juniper woodland in the northeastern San Bernardino Mountains in southwest San Bernardino. | N |  | N |  | Not evaluated. |  | 100 |  | No
507 | Brauntons milk-vetch | Astragalus brauntonii | OFF | NE | NE | NE | NE | NE | agree with AG "OFF" call - found in scrub dominated by chappparal with >80% vegetative cover, along top of knolls | Plants | Y | N | 10000 |  |  |  | N | The species is found in scrub dominated by chaparral with a high overall percentage (>80%) of vegetative cover; however the species does not tolerate shading and is associated with surrounding bare ground. Occuring along tops of knolls. | N |  | N |  | Not evaluated. |  | 50.04
508 | Clara Hunts milk-vetch | Astragalus clarianus | OFF | ON | OFF | OFF | ON | OFF | agree with Pasture "ON" call--found in grasslands and openings in woodlands. Agree with AG "OFF" call - found in thin, rocky clay soils derived from volcanic or serpentine substrates | Plants | Y | N | 1000 |  |  |  | N | The species is found in grasslands and openings in Arctostaphylos manzanita--Quercus douglasii woodlands. | N |  | N |  | Not evaluated. |  | 4.4258
510 | Lane Mountain milk-vetch | Astragalus jaegerianus | NE | NE | NE | NE | NE | NE |  | Plants | Y | N | 10000 |  |  |  | N |  | N |  | N |  | Not evaluated. |  | 100
511 | Ventura Marsh Milk-vetch | Astragalus pycnostachyus var. lanosissimus | OFF | OFF | NE | NE | NE | NE | agree with AG/Pasture "OFF" calls - found in salt marsh/coastal dunes with well drained sand and clay | Plants | Y | N | 10 |  |  |  | N | The species is found in salt marsh/coastal dunes with well drained sand and clay | N |  | N |  | Not evaluated. |  | 17.3635
512 | Coastal dunes milk-vetch | Astragalus tener var. titi | OFF | ON | NE | NE | NE | NE | Agree with AG "Off" call because it is found in coastal terrace grassland. Agree with Pasture "ON" call because it is found in a grassland habitat | Plants | N | N | 10000 |  |  |  | N | The species is found, on a broad scale, in coastal terrace grassland; however, so little of the habitat remains that it is difficult to ascertain what comprised historical habitat. | N |  | N |  | Not evaluated. |  | 29.5172
513 | Star cactus | Astrophytum asterias | OFF | ON | NE | NE | NE | OFF | Blanks=default. Found in open brushland in partial shade. NatureServe. | Plants | N | N | 10000 |  |  |  | N | Star cactus grows on sparsely vegetated areas in gravelly, saline clays or loams at low elevations in the Rio Grande Plains. Found in open brushland in partial shade. | N |  | N |  | Yellow. Range map covers a larger area than the map of the currently known distribution in the 2013 5-year review. 5-year review notes this plant in just 1 county while ECOS indicated that it is in 2. |  | 2.2448
514 | Nevins barberry | Berberis nevinii | OFF | NE | NE | NE | NE | NE | agree with AG "Off" call - species grows in sandy soils in communities such as alluvial scrub, cismontane chaparral, soastal sage scrub, oak woodland, and/or riparian scrub and woodland | Plants | Y | N | 100 |  |  |  | N | The species grows in sandy soils in communities such as alluvial scrub, cismontane chaparral, soastal sage scrub, oak woodland, and/or riparian scrub and woodland. Low-gradient (i.e., nearly flat) canyon floors, washes and adjacent terraces, and mountain ridge/summits, or eroded, generally northeast- to northwest-facing mountain slopes and banks of dry washes typically of less than 70 percent slope that provide space for plant establishment and growth; Scrub (chaparral, coastal sage, alluvial, riparian) and woodland (oak, riparian) vegetation communities. | N |  | N |  | Not evaluated. |  | 24.6758
515 | Island Barberry | Berberis pinnata ssp. insularis | OFF | ON | OFF | OFF | ON | ON | OFF calls for AG, ORCHARD, RESIDENTIAL based on habitat description | Plants | Y | N | 10 |  |  |  | N | Favors shady, mesic conditions in closed-cone pine forest, oak woodland, and chaparral habitats. Occurs in the shaded understory of mixed pine forest-chaparral and riparian woodland, on rocky, north facing slopes and canyons. | N |  | N |  | Not evaluated. |  | 100 | Yes
516 | Thread-leaved brodiaea | Brodiaea filifolia | OFF | ON | NE | NE | NE | NE | Diagree with AG "OFF" call, as species can be found in non-native grasslands. Agree with Pasture "ON" call - occurs on gentle hillsides, valleys and floodplains in mesic grassland plant communities associated with clay, loamy sand, or alkaline silty-clay soils. | Plants | Y | N | 10000 | Yes | 10 |  | N | The species typically occurs on gentle hillsides, valleys, and floodplains in mesic, southern needlegrass grassland and alkali grassland plant communities in association with clay, loamy sand, or alkaline silty-clay soils. Occurrences of this plant may be intermixed with, or near, vernal pool complexes. Also found in herbaceous plant communities such as valley needlegrass grassland, valley sacaton grassland, nonnative grassland, alkali playa, southern interior basalt vernal pools, San Diego mesa hardpan vernal pools, and San Diego mesa claypan vernal pools. Is associated with coastal scrub in some places. | N |  | N |  | Not evaluated. | Cited to occur on pastures. | 43.8933
517 | Chinese Camp brodiaea | Brodiaea pallida | OFF | NE | NE | OFF | OFF | OFF | agree with AG "Off" call - species restricted to rocky seasonal intermittently wet creek beds. | Plants | N | N | 10000 | Yes | 10 |  | N | The species is restricted to rocky seasonal intermittently wet creek beds. It grows in overflow channels, seeps, and springs; species only grow on non-serpentine soils interspersed in generally serpentine -derived areas, but soil relationships considered uncertain. | N |  | N |  | Not evaluated. |  | 17.8019
518 | Uhi uhi | Mezoneuron kavaiense | OFF | OFF | ON | OFF | OFF | ON | Agree with AG "Off" call - species found on NW/W slopes of Mount Hualalai in North Kona in shallow, excessively drained soil. Added OFF call for pasture, residentiala, and ROW. Added ON calls for orchard and forest. | Plants | Y | N | 100 |  |  |  | Y | The major habitat of these two species is the northwest and west slopes of Mount Hualalai in the District of North Kona. | N |  | N |  | Not evaluated. |  | 0 | Yes
519 | Mariposa pussypaws | Calyptridium pulchellum | OFF | ON | ON | ON | ON | ON | agree with AG "Off" call - found in sparsely vegetative areas like granite outcrops and gravelly openings of foothill woodland communities. Made ON calls for other categories due to lack of more specific habitat info | Plants | Y | N | 1000 |  |  |  | Y | The species grows in the annual grasslands and woodlands in the southwestern foothills of the Sierra Nevada Mountains. The seven populations in six locations are estimated to occupy a total of only 6 ha (14 ac) in Fresno, Madera, and Mariposa counties over a range of about 64 km. Found in sparsely vegetative areas like granite outcrops and gravelly openings of foothill woodland communities | N |  | N |  | Not evaluated. |  | 41.0889 | No
520 | Stebbins morning-glory | Calystegia stebbinsii | OFF | NE | NE | NE | NE | NE | Agree with "AG" off call - found only in chaparral | Plants | N | N | 10000 | Yes | 10 |  | N | The species is found in chaparral habitat. | N |  | N |  | Not evaluated. |  | 6.425
521 | White sedge | Carex albida | OFF | OFF | OFF | OFF | OFF | OFF | agree with AG/Pasture "OFF" calls - found in freshwater marshes, meadows, and seeps | Plants | Y | N | 100 |  |  |  | N | The species is found in freshwater marshes, meadows, and seeps in Southern California. These wetlands are sometimes called "fens." | N |  | N |  | Not evaluated. |  | 0
522 | Fleshy owls-clover | Castilleja campestris ssp. succulenta | OFF | ON | NE | NE | NE | NE | Agree with AG/Pasture calls - species found in vernal pools within annual grassland communities | Plants | Y | N | 10000 | Yes | 10 |  | N | The species is found in Northern Claypan and Northern Hardpan vernal pools within annual grassland communities. The plant is known from both small and large pools. | N |  | N |  | Not evaluated. |  | 1.5927
523 | Ash-grey paintbrush | Castilleja cinerea | ON | ON | ON | ON | ON | ON | ON call for all categories based on a conservative interpretation of the habitat description | Plants | Y | N | 10000 | Yes | 10 |  | Y | Ash-gray paintbrush is usually found on pebble plain habitat, but it can be found in other areas including upper montane coniferous forest, meadows, and pinyon/juniper woodlands. Ash-grey Indian paintbrush inhabits pebble plain openings within montane coniferous forests, pinyon-juniper (Pinus-Juniperus spp.) woodlands, dry montane meadows, and Mojavean desert scrub. | N |  | N |  | Not evaluated. |  | 100 | No
524 | Soft-leaved paintbrush | Castilleja mollis | NE | NE | NE | NE | NE | NE |  | Plants | N | N | 1000 |  |  |  | N | Coastal scrub bluff community. | N |  | N |  | Not evaluated. |  | 100
525 | Pine Hill ceanothus | Ceanothus roderickii | OFF | NE | NE | NE | NE | NE | Chaparral | Plants | N | N | 1000 |  |  |  | N | The species is found in chaparral, and some disturbed areas in the chaparral. | N |  | N |  | Not evaluated. |  | 8.918
526 | Catalina Island mountain-mahogany | Cercocarpus traskiae | OFF | NE | NE | NE | NE | NE | A single gully system. | Plants | Y | N | 100 |  |  |  | N | The species is found in a single gully system. | N |  | N |  | Not evaluated. |  | 50.7922
527 | Hoovers spurge | Chamaesyce hooveri | OFF | ON | OFF | NE | ON | OFF | This plant grows in the mud flats of a vernal pool as the deepest part dries. | Plants | Y | N | 1000 |  |  |  | N | The species occurs in the center of a vernal pool, usually in the deepest part that becomes a mudflat as the pool dries. The plant grows from the cracks in the drying mud. | N |  | N |  | Not evaluated. |  | 72.0718
528 | purple amole | Chlorogalum purpureum | ON | ON | ON | ON | ON | ON | Grassland and oak savanna; insufficient evidence to exclude Ag. Changed to ON. | Plants | Y | N | 1000000 |  |  |  | N | The species occurs in grassland, oak savanna, and oak woodland communities. | N |  | N |  | Not evaluated. |  | 22.7866
529 | Orcutts spineflower | Chorizanthe orcuttiana | OFF | NE | NE | NE | NE | NE | Maritime chaparral, open sandstone bluffs | Plants | Y | N | 1000 |  |  |  | N | The species requires open habitat near the coast, such as sandstone bluffs and openings in maritime chaparral. within 5 km of ocean. | N |  | N |  | Not evaluated. |  | 17.057
530 | Suisun thistle | Cirsium hydrophilum var. hydrophilum | OFF | OFF | NE | NE | NE | NE | Marsh wetlands and permanently saturated areas along canals or ditches. | Plants | Y | N | 1000000 |  |  |  | N | The species is found in regularly flooded and permanently saturated habitats, marsh wetlands, along the banks of canals or ditches. | N |  | N |  | Not evaluated. |  | 0.76108
531 | La Graciosa thistle | Cirsium loncholepis | OFF | OFF | NE | NE | NE | NE | Dunes and riparian flood planes | Plants | Y | N | 10000 | Yes | 10 |  | N | The species is found in mesic areas on the margins of dune swales, dune lakes, marshes, estuaries, coastal meadows, seeps, springs, intermittent streams, creeks, and rivers. Cirsium loncholepis occurs in a series of dynamic systems of dunes and riparian floodplains. New suitable sites are continuously created throughout the dynamic ecosystems where C. loncholepis grows over time (i.e., floods remove vegetation and create new sites; dunes move and suitable sites open up). | N |  | N |  | Not evaluated. |  | 42.6517
532 | Vine Hill clarkia | Clarkia imbricata | OFF | ON | OFF | OFF | OFF | ON | Open grassy portions of chaparral - fir/oak woodland in canyons, and thus made OFF calls for Ag, Orchard, and RES. | Plants | Y | N | 10000 |  |  |  | N | The species inhabitated open grassy portions of the vegetation growing in the Vine Hill region, historically “chaparral or Sonoma barren”, a mixture of chaparral and Douglas-fir/oak woodland, mixed evergreen forest in the canyons and freshwater marsh and riparian habitat along Pitkin, Green Valley and Atascadero Creeks in Sonoma County. | N |  | N |  | Not evaluated. |  | 0 | No
533 | Oha wai | Clermontia drepanomorpha | OFF | OFF | OFF | OFF | OFF | ON | Grows in montane bogs in montane forests, so set off call for all categories but FOREST | Plants | Y | N | 100 |  |  |  | Y | Grows in montane bogs in montane wet forests. | N |  | N |  | Not evaluated. | Plant may grow near pesticide application site. | 0 | Yes
534 | Soft birds-beak | Cordylanthus mollis ssp. mollis | ON | ON | OFF | OFF | ON | OFF | Coastal salt and brackish marshes. Made OFF calls for Orchard and Forest, and RES. | Plants | N | N | 10000 | Yes | 10 |  | Y | Grows in coastal salt and brackish marshes. | N |  | N |  | Not evaluated. |  | 0.86116
535 | Haha | Cyanea humboldtiana | OFF | ON | ON | ON | ON | ON | Agree with AG "Off" call - found in wet shrubland. Left ON call for all other categories. | Plants | N | N | 10 | Yes | 10 |  | Y | Usually found in wet shrubland dominated by ohia and uluhe. | N |  | N |  | Not evaluated. |  | 0 | No
536 | Haiwale | Cyrtandra dentata | ON | OFF | ON | ON | ON | ON | database says plant may grow near pesticide application site, so going to make ON call for all categories except pastures. | Plants | N | N | 10000 | Yes | 10 |  | Y | Typically grows in gulches, slopes, or ravines in mesic forest with ohia, ohia ha, and kukui. | N |  | N |  | Not evaluated. | Plant may grow near pesticide application site. | 0 | Yes
537 | Haha | Cyanea rivularis | OFF | OFF | NE | NE | NE | NE | Agree with AG/Pasture "Off" calls - found in steep slopes in montane wet/mesic forest, near streams | Plants | Y | N | 10 |  |  |  | Y | Delissea rivularis is found on steep slopes near streams in Metrosideros polymorpha-Cheirodendron trigynum montane wet or mesic forest. | N |  | N |  | Not evaluated. | The major threats to this species are competition with the encroaching nonnative plant Rubus argutus; habitat destruction by feral pigs; predation by rats; and reduced reproductive vigor and a risk of extinction from naturally occurring events, such as landslides or hurricanes, due to the small number of remaining individuals (Service 1998a; 61 FR 53070). | 0 | No
538 | No common name | Delissea undulata | NE | NE | NE | NE | NE | NE |  | Plants | N/A | N/A | [12 empty] | 0 | Evaluate
539 | Bakers larkspur | Delphinium bakeri | OFF | OFF | OFF | OFF | OFF | OFF | Mesic areas where soil derived from decomposed shale. | Plants | N | N | 10 |  |  |  | N | The species is found in decomposed shale in mixed woodland plant communities. Coastal scrub plant community. | N |  | N |  | Not evaluated. |  | 5.7489
540 | Yellow larkspur | Delphinium luteum | OFF | OFF | OFF | OFF | OFF | OFF | Rocky areas within coastal scrub plant communities. | Plants | N | N | 100 |  |  |  | N | This species grows in rocky areas within coastal scrub plant community, including areas with active rock slides; coastal prairie and coastal scrub. | N |  | N |  | Not evaluated. |  | 4.1619
541 | Conejo dudleya | Dudleya abramsii ssp. parva | OFF | ON | NE | NE | NE | NE | Coastal sage scrub and valley and foothill grassland. | Plants | N | N | 100000 |  |  |  | N | The species is found, on a broad scale, in coastal sage scrub and valley and foothill grassland with clay or volcanic soils. On slopes ranging from 0 to 90 degrees, but most commonly on north-facing slopes of approximately 10 degrees. | N |  | N |  | Not evaluated. |  | 10.7899
542 | Marcescent dudleya | Dudleya cymosa ssp. marcescens | OFF | NE | NE | NE | NE | NE | Volcanic rock outcrops, usually shallow soil that only supports mosses, lichens and ferns. | Plants | N | N | 10000 |  |  |  | N | The species is generally located on the lower reaches of volcanic rock outcrops adjacent to streams, chaparral, and coast live oak (Quercus agrifolia) woodland. In most locations, the topographic relief has prevented deep soil formation; therefore, this species may be the only flowering plant occurring in a microhabitat that is otherwise dominated by mosses, lichens, and ferns. | N |  | N |  | Not evaluated. |  | 75.8221
543 | Santa Cruz Island dudleya | Dudleya nesiotica | NE | NE | NE | NE | NE | NE |  | Plants | N | N | 100000 |  |  |  | N | Grassland and coastal bluff scrub on marine terraces with little to no slope. | N |  | N |  | Not evaluated. |  | 100
544 | Laguna Beach liveforever | Dudleya stolonifera | OFF | NE | NE | NE | NE | NE | Grows in very thin soils. | Plants | N | N | 10000 |  |  |  | N | The species is found in shaded north-facing Miocene sandstone and San Onofre breccia rock outcrops, slopes, and canyon walls primarily in coastal sage scrub ecotypes almost always co-occurs with mosses and lichens in a very thin layer of soil, often less than 1 cm (0.4 in) deep. | N |  | N |  | Not evaluated. |  | 0.13371
545 | Fosbergs love grass | Eragrostis fosbergii | OFF | OFF | NE | NE | NE | NE | Agree with AG/Pasture - grows on ridge crests in native and alien forests | Plants | Y | N | 10 |  |  |  | N | Typically grows on ridge crests or moderate slopes in native or alien forests. | N |  | N |  | Not evaluated. | Grows on ridge crests in native and alien forests. Plant may grow near pesticide application site. | 0 | No
546 | Lompoc yerba santa | Eriodictyon capitatum | OFF | NE | NE | NE | NE | NE | Maritime chaparral; highly acidic soils with high water-retention. | Plants | N | N | 1000 |  |  |  | N | The species is found near the coast, in maritime chaparral and coastal sage scrub on sandstone soils from the Orcutt, Marina, and Oceano series, highly acidic soils with high water-retention. It is also found further inland, in diatomaceous Monterey shales. | N |  | N |  | Not evaluated. |  | 15.2603
547 | Ione (incl. Irish Hill) buckwheat | Eriogonum apricum (incl. var. prostratum) | OFF | NE | NE | NE | ON | NE | Disturbed sites including abandoned roads, clay pits, spoil piles, and near-vertical walls of clay. | Plants | Y | N | 10000 | Yes | 10 |  | N | The species is found at disturbed sites, such as clay pits, spoil piles, clay stockpiles, and abandoned roads, at times growing on near-vertical walls of almost pure clay. | N |  | N |  | Not evaluated. |  | 0
548 | Southern mountain wild-buckwheat | Eriogonum kennedyi var. austromontanum | NE | NE | NE | NE | NE | NE |  | Plants | Y | N | 10000 | Yes | 10 |  | Y | Rreeless openings within surrounding montane pinyon-juniper woodland or coniferous forest. | N |  | N |  | Not evaluated. |  | 98.6511 | No
549 | Akoko | Euphorbia haeleeleana | OFF | NE | NE | NE | NE | NE | Agree with AG "Off" call - found in lowland mixed mesic or dry forest | Plants | Y | N | 10000 | Yes | 10 |  | Y | Currently, there are 6 occurrences in the lowland dry and lowland mesic ecosystems in the Waianae Mountains. | N |  | N |  | Not evaluated. | Plant may grow near pesticide application site. | 0 | No
550 | Pine Hill flannelbush | Fremontodendron californicum ssp. decumbens | OFF | NE | NE | NE | NE | NE | Scattered rocky outcrops. | Plants | N | N | 1000 |  |  |  | Y | Scattered rocky outcrops in chaparral and black oak woodland. | N |  | N |  | Not evaluated. |  | 3.7848 | No
551 | Gentners Fritillary | Fritillaria gentneri | OFF | ON | NE | OFF | ON | NE | Grassland and chaparral habitats within or on the edge of dry-open-mixed species woodland. | Plants | Y | N | 10000 | Yes | 10 |  | N | The species occurs in the rural foothills of the Rogue and Illinois River valleys in Jackson and Josephine Counties, Oregon.within a broad array of plant associations but often occupies grassland and chaparral habitats within, or on the edges of, dry, open, mixed-species woodland. | N |  | N |  | Not evaluated. |  | 60.9898
552 | Island bedstraw | Galium buxifolium | NE | NE | NE | NE | NE | NE |  | Plants | N | N | 10000 | Yes | 10 |  | N | Have areas with an open canopy cover. | N |  | N |  | Not evaluated. |  | 100
553 | El Dorado bedstraw | Galium californicum ssp. sierrae | OFF | NE | NE | NE | NE | NE | Oak woodland areas | Plants | N | N | 10000 | Yes | 10 |  | Y | Occurs in oak woodland areas | N |  | N |  | Not evaluated. |  | 8.8393
554 | Colorado Butterfly plant | Gaura neomexicana var. coloradensis | OFF | ON | NE | NE | NE | OFF | Blanks=default. Plant occurs in streamside communities, floodplains, open habitat without dense vegetation. Five-Year Review (2012). | Plants | Y | N | 100000 |  |  |  | N | The plant requires early- to mid-succession riparian habitat. It commonly occurs in habitat types that are usually intermediate in moisture between wet, streamside communities dominated by sedges, rushes, and cattails, and dry, upland short-grass prairie. Typically, Colorado butterfly plant habitat is open, without dense or overgrown vegetation. | N |  | N |  | Yellow. The range covers a larger area than the map in the 2012 5-Year review. |  | 27.1984
555 | Hoffmanns slender-flowered gilia | Gilia tenuiflora ssp. hoffmannii | NE | NE | NE | NE | NE | NE |  | Plants | N | N | 100000 |  |  |  | N | Hoffmann’s slender-flowered gilia is a component of dune and lupine scrub vegetation on Santa Cruz Island, CA. 3 Populations cover less than 0.4 ha and located on rocky volcanic cliffs along north-facing canyon. | N |  | N |  | Not evaluated. |  | 100 |  | No
556 | Showy stickseed | Hackelia venusta | OFF | OFF | OFF | OFF | NE | ON | Blanks=default. Found in openings of PIPO and DOFI forests on loose soil, also unstable talus slopes or on cliff faces. Only occurrs in Tumwater Botanical Area. NatureServe and Proposed Endagered Status doc (2000). | Plants | Y | N | 1000 |  |  |  | Y | Grows in openings within Ponderosa Pine and Douglas Fir forest types. Only occurrs in Tumwater Botanical Area. | N |  | N |  | Green |  | 85.4542 | No
557 | Island rush-rose | Helianthemum greenei | NE | NE | NE | NE | NE | NE |  | Plants | Y | N | 10000 |  |  |  | N | Cismontane woodland, coniferous forest, grassy hillsides, mixed oak-pine woodland. Found in large open areas that have recently burned. | N |  | N |  | Not evaluated. |  | 100 | No
558 | Pecos (puzzle paradox) sunflower | Helianthus paradoxus | OFF | OFF | OFF | NE | OFF | OFF | Blanks=default. Plant requires permanent wetlands, permanently saturated saline soils--cienegas (desert wetlands). NatureServe. | Plants | N | N | 100000 |  |  |  | Y | Requires permanent wetlands, permanently saturated saline soils--cienegas (desert wetlands). | N |  | N |  | Green |  | 23.7631
559 | Otay tarplant | Deinandra (=Hemizonia) conjugens | OFF | ON | NE | NE | NE | NE | Clay soils that support grasslands and some woody vegetation. | Plants | Y | N | 100000 |  |  |  | N | The species’ distribution is strongly correlated with clay soils, subsoils, or lenses (isolated areas of clay soil) that typically support grasslands, but may support some woody vegetation. | N |  | N |  | Not evaluated. |  | 6.723
560 | Hau kuahiwi | Hibiscadelphus giffardianus | OFF | OFF | NE | NE | NE | NE | Agree with AG/Pasture "Off" Calls - grow in mixed montane mesic forest | Plants | Y | N | 100 |  |  |  | Y | Grows in mixed montane mesic forest. | N |  | N |  | Not evaluated. | Plant may grow near pesticide application site. | 0 | No
561 | Hau kuahiwi | Hibiscadelphus hualalaiensis | OFF | OFF | NE | NE | NE | NE | Agree with AG/Pasture "Off" Calls - grow in mixed montane mesic forest | Plants | Y | N | 100 |  |  |  | Y | Grows in mixed mesic to dry forest remnants on lava fields. | N |  | N |  | Not evaluated. | Plant may grow near pesticide application site. | 0 | No
562 | Santa Cruz tarplant | Holocarpha macradenia | OFF | ON | NE | NE | NE | NE | Terraced coastal or valley prairie grasslands. | Plants | Y | N | 10000 |  |  |  | N | The species likes to inhabit terraced locations of coastal or valley prairie grasslands with underlying sandy clay soils. Its characteristic habitat is in the California coastal prairie ecosystem, which may be the oldest stable ecosystem of the temperate world dating from about 600,000 years ago. | N |  | N |  | Not evaluated. |  | 1.3458
563 | Aupaka | Isodendrion laurifolium | OFF | OFF | NE | NE | NE | NE | Agree with AG/Pasture "Off" Call - live in diverse mesic/rarely wet forest | Plants | Y | N | 100 |  |  |  | Y | Diverse mesic forest, or rarely wet forest, dominated by ohia or koa-ohia, or ohia-lama with hame, maua, Hedyotis terminalis (manono), Pisonia sp. (papala kepau), and Pouteria sp. (alan). | N |  | N |  | Not evaluated. | Plant may grow near pesticide application site. | 0 | No
564 | Aupaka | Isodendrion longifolium | OFF | OFF | NE | NE | NE | NE | Agree with AG/Pasture "Off" call - grows in lowland mesic forest | Plants | Y | N | 100 |  |  |  | Y | Found on steep slopes, gulches, and stream banks in lowland mixed mesic or wet ohia forest. | N |  | N |  | Not evaluated. | Plant may grow near pesticide application site. | 0 | No
565 | Kamakahala | Labordia triflora | OFF | OFF | NE | NE | NE | NE | Found on gulch slopes in mixed mesic forest (agree with AG/Pasture calls) | Plants | Y | N | 10 |  |  |  | Y | Occurs on gulch slopes in mixed mesic Metrosideros polymorpha forest. | N |  | N |  | Not evaluated. | Plant may grow near pesticide application site. | 0 | No
566 | Contra Costa goldfields | Lasthenia conjugens | OFF | ON | OFF | NE | NE | OFF | Blanks=default. Occurrs in vernal pools, swales, and low depressions in open valley and foothill grasslands. 5-Year Review (2013). | Plants | Y | N | 10000 | Yes | 10 |  | N | Occurrs in vernal pools, swales, and low depressions in open valley and foothill grasslands. | N |  | N |  | Green |  | 15.151
567 | Anaunau | Lepidium arbuscula | OFF | NE | NE | NE | NE | NE | Grows on exposed ridgetops and cliff faces in mesic vegetation communities, so agree w AG "Off" call | Plants | Y | N | 10000 | Yes | 10 |  | N | Grows in exposed ridge tops and cliff faces in mesic and dry vegetation communities. | N |  | N |  | Not evaluated. | Consistent with cliff species habitat. Plant may grow near pesticide application site. | 0 |  | Evaluate
568 | Spring Creek bladderpod | Lesquerella perforata | ON | ON | NE | NE | NE | NE | 0 | Plants | Y | N | 10000 | Yes | 10 |  | Y | Occurs in floodplains of three creeks: Spring Creek, Bartons Creek, and Cedar Creek, in Wilson County, TN, a small area of the Central Basin of the Interior Low Plateau. Associated with pasture, glade and disturbance related plants that grow with row crops like corn and soybeans. | N |  | N |  | Green |  | 0
569 | Zapata bladderpod | Lesquerella thamnophila | OFF | ON | ON | ON | ON | ON | Default values for on. Off was previously populated. | Plants | N | N | 10000 | Yes | 10 |  | Y | Known to occur on terraces above the Rio Grande flood plain. Occur within a community of shrub species. Shrub lands are sparsely vegetated due to the shallow, fast-draining, highly erosional soils and semi-arid climate. Very limited range in Texas and a single shrubland habitat.Occurs within the Lower Rio Grande Valley national Wildlife Refuge. | N |  | N |  | Green | Threats to population by grazing of cattle or wildlife and herbicide drift from RoW. Occurs within the Lower Rio Grande Valley national Wildlife Refuge | 0.86154
570 | Pitkin Marsh lily | Lilium pardalinum ssp. pitkinense | OFF | OFF | OFF | OFF | OFF | NE | Marshy wetlands and edgest of riparian areas | Plants | Y | N | 10000 | Yes | 10 |  | N | The species is found in marshy wetlands and edges of riparian areas. | N |  | N |  | Not evaluated. |  | 0.55567
571 | San Clemente Island woodland-star | Lithophragma maximum | NE | NE | NE | NE | NE | NE |  | Plants | Y | N | 1000 |  |  |  | N | L. maximum.has an extremely restricted and dissected distribution with one major concentration of plants in the branched canyons north of Mosquito Cove Canyon, a small to moderate sized population in Mosquito Cove Canyon, and three very small peripheral populations in the canyons at the southern and northern limits of its range. | N |  | N |  | Not evaluated. |  | 54.372
572 | No common name | Lobelia koolauensis | OFF | NE | NE | NE | NE | NE | lives in lowland wet ecosystem, so agree with AG "Off" call | Plants | Y | N | 10000 | Yes | 10 |  | N | Lobelia gaudichaudii ssp. koolauensis typically grows on moderate to steep slopes in ohia or ohia-uluhe lowland wet shrublands. | N |  | N |  | Not evaluated. | Plant may grow near pesticide application site. | 0
573 | Nipomo Mesa lupine | Lupinus nipomensis | OFF | OFF | OFF | OFF | OFF | OFF | Coastal dune scrub communities | Plants | N | N | 1000 |  |  |  | Y | Habitat comprised of stabilized back dunes supporting a central coastal dune scrub community. Requires open habitat to persist. | N |  | N |  | Not evaluated. |  | 54.3818
574 | Santa Cruz Island bush-mallow | Malacothamnus fasciculatus var. nesioticus | NE | NE | NE | NE | NE | NE |  | Plants | N | N | 10000 | Yes | 10 |  | N | Coastal sage scrub community. Occurs on rocky south facing slopes in chaparral and coastal scrub. | N |  | N |  | Not evaluated. |  | 100
575 | Alani | Melicope saint-johnii | OFF | OFF | NE | NE | NE | NE | grows on mesic forested ridges, so agree with AG/Pasture "Off" calls | Plants | Y | N | 100 |  |  |  | Y | This species typically grows on mesic forested ridges. | N |  | N |  | Not evaluated. | Plant may grow near pesticide application site. | 0 | Yes
576 | Willowy monardella | Monardella viminea | OFF | OFF | OFF | OFF | OFF | OFF | Sandy washes and floodplains in coastal sage scrub or riparian scrub with coarse, rocky and sandy soils | Plants | N | N | 10000 |  |  |  | Y | Sandy washes and floodplains in coastal sage scrub or riparian scrub with coarse, rocky and sandy soils. It is found in sandy bottoms and on banks of ephemeral washes in canyons. | N |  | N |  | Not evaluated. |  | 9.8109
577 | Kolea | Myrsine linearifolia | OFF | NE | NE | NE | NE | NE | grows in mesic/wet forests; agree with AG "Off" call | Plants | Y | N | 100 |  |  |  | Y | Typically grows in mesic to wet ohia forests that are sometimes co-dominant with olapa or uluhe. | N |  | N |  | Not evaluated. | Plant may grow near pesticide application site. | 0 | Evaluate
578 | Few-flowered navarretia | Navarretia leucocephala ssp. pauciflora (=N. pauciflora) | ON | ON | ON | OFF | ON | OFF | Vernal pools on substrates of volcanic origin | Plants | Y | N | 1000 |  |  |  | N | The species is found in vernal pools on substrates of volcanic origin. | N |  | N |  | Not evaluated. |  | 7.3319
579 | Many-flowered navarretia | Navarretia leucocephala ssp. plieantha | ON | ON | ON | OFF | ON | OFF | AG: habitat may be specific enough to justify OFF call. Information is from the 2005 species account. | Plants | Y | N | 10000 | Yes | 10 |  | N | The species occupies vernal pools situated on volcanic ash flows. | N |  | N |  | Not evaluated. |  | 1.324
580 | Colusa grass | Neostapfia colusana | OFF | ON | OFF | OFF | ON | NE | AG/PASTURE: no definitive evidence that species is OFF. Changed to ON. Information is from the 2008 5-year review. | Plants | Y | N | 1000000 |  |  |  | N | The species likes wetland or terrestrial soil compromised with moisture. Colusa grass is usually found growing in single-species stands in alkaline basins of Sacramento and San Joaquin valleys, as well as acidic soils along the eastern San Joaquin valley and the Sierra Nevada foothills. | N |  | N |  | Not evaluated. |  | 2.5088
581 | No common name | Neraudia ovata | OFF | OFF | NE | NE | NE | NE | grows in open lowland and montane dry forests; agree with AG/Pasture "Off" Calls | Plants | Y | N | 10000 | Yes | 10 |  | Y | Grows in open ohia- and mamane-dominated Lowland and Montane Dry Forests at elevations. | N |  | N |  | Not evaluated. | Plant may grow near pesticide application site. | 0 | Yes
582 | Hairy Orcutt grass | Orcuttia pilosa | OFF | ON | OFF | OFF | ON | NE | AG: habitat may be specific enough for OFF call. PASTURE: species occurs within grassland habitat. Information is from 2009 5-year review. | Plants | Y | N | 10000 | Yes | 10 |  | N | The species is found on high or low stream terraces and alluvial fans. Orcuttia pilosa occurs in Northern Basalt Flow, Northern Claypan, and Northern Hardpan vernal pools within annual grasslands. | N |  | N |  | Not evaluated. | Cited to occur on pastures. | 1.7589
583 | Slender Orcutt grass | Orcuttia tenuis | OFF | ON | OFF | OFF | ON | OFF | AG: habitat may be specific enough to justify OFF call. Information is from the 2009 5-year review. | Plants | Y | N | 10000 |  |  |  | N | The species is found primarily on substrates of volcanic origin. Natural pools in which O. tenuis grows are classified as Northern Volcanic Ashflow and Northern Volcanic Mudflow vernal pools. | N |  | N |  | Not evaluated. |  | 62.4868
584 | Lau ehu | Panicum niihauense | ON | ON | OFF | ON | ON | OFF | grows in sand dunes in a coastal shrubland; agree with AG and Forest "Off" calls. Made ON calls for all other categories based on lack of information. | Plants | Y | N | 10 |  |  |  | N | Found scattered in sand dunes in coastal shrubland. | N |  | N |  | Not evaluated. | Plant may grow near pesticide application site. | 0
585 | Lake County stonecrop | Parvisedum leiocarpum | ON | ON | OFF | OFF | ON | OFF | AG: habitat may be specific enough to justify OFF call. Information is from the 2009 5-year review. | Plants | Y | N | 10000 | Yes | 10 |  | N | The species is found in vernal pools, low areas in meadows and gravelly flats. | N |  | N |  | Not evaluated. |  | 1.9796
586 | Lyons pentachaeta | Pentachaeta lyonii | ON | ON | NE | NE | ON | NE | AG: no definitive evidence for OFF call. Changed to ON. PASTURE: species occurs wihtin grassland habitat. ROW: no definitive evidence for ON call, but could be DEFAULT. Information is from the 2008 5-year review. | Plants | N | N | 100000 |  |  |  | N | The species occurs in saddles between hills, on the tops of small knolls, or in flat areas at the base of slopes. | N |  | N |  | Not evaluated. | Cited to occur on pastures, maybe in rights of way. | 32.7847
587 | Island phacelia | Phacelia insularis ssp. insularis | NE | NE | NE | NE | NE | NE |  | Plants | N | N | 10000 | Yes | 10 |  | N | Island lupine grassland community. | N |  | N |  | Not evaluated. |  | 100
588 | Yreka phlox | Phlox hirsuta | ON | NE | NE | NE | NE | NE | AG: no definitive evidene for OFF call. Changed to ON. Information is from the 2006 recovery plan. | Plants | Y | N | 10000 | Yes | 10 |  | Y | The species is a serpentine endemic (a species found only on soils derived from ultramafic parent rocks). | N |  | N |  | Not evaluated. |  | 33.8781 | No
589 | No common name | Phyllostegia hirsuta | OFF | OFF | NE | NE | NE | NE | agree with AG/Pasture "Off" calls - found on steep, shaded slopes in mesic/wet forests | Plants | Y | N | 10000 | Yes | 10 |  | Y | Usually found on steep, shaded slopes in mesic to wet forests dominated by ohia or a mixture of ohia and uluhe. | N |  | N |  | Not evaluated. | Plant may grow near pesticide application site. Species could be considered to have interior forest classification. | 0 | Yes
590 | No common name | Phyllostegia knudsenii | OFF | OFF | NE | NE | NE | NE | agree with AG/Pasture "Off" calls--found in lowland mesic/wet forest | Plants | Y | N | 10000 | Yes | 10 |  | Y | Found in ohia lowland mesic forest. | N |  | N |  | Not evaluated. | Plant may grow near pesticide application site. | 0 | Yes
591 | No common name | Phyllostegia parviflora | OFF | OFF | NE | NE | NE | NE | agree with AG/Pasture "Off" Calls - found on wet side bowls of gulches, and near the bottom of small side streams | Plants | Y | N | 100 |  |  |  | Y | Typically found on moderately to steep slopes in diverse mesic to wet forests. Found on wet side bowls of gulches, and near the bottom of small side streams. | N |  | N |  | Not evaluated. | Plant may grow near pesticide application site. | 0 | Yes
592 | rough popcornflower | Plagiobothrys hirtus | OFF | ON | NE | OFF | ON | OFF | AG: habitat may be specific enough to justify OFF call. Information is from the 2003 recovery plan. | Plants | Y | N | 10000 | Yes | 10 |  | N | The species occurs only in swales or seasonal wet meadows where it remains submerged under standing water from late fall through spring. The majority of the extant and extirpated sites occur on the Conser soil silty clay loam series. | N |  | N |  | Not evaluated. |  | 7.7933
593 | Calistoga allocarya | Plagiobothrys strictus | OFF | OFF | OFF | OFF | OFF | OFF | AG: habitat may be specific enough to justify OFF call. Information is from the 2003 recovery plan. | Plants | Y | N | 10000 |  |  |  | N | The species grows in wet grassy habitat kept moist by runoff from hot springs and pools. | N |  | N |  | Not evaluated. |  | 0
594 | San Bernardino bluegrass | Poa atropurpurea | NE | NE | NE | NE | NE | NE |  | Plants | Y | N | 10000 |  |  |  | N | In the San Bernardino Mountains the grass occurs in the pebble plain habitat near Big Bear with other rare plant species. In San Diego County the grass has been observed on Palomar Mountain and in the meadows of Mount Laguna. There are fewer than twenty populations of this grass in existence and it is a federally listed endangered species of the United States. Poa atropurpurea is restricted to wet montane meadows (Volgarino 2000) that are subject to flooding in wet years, described as “vernally wet marshlands” by Hirshberg (1994). This species is also found along the drier margins separate from more mesic plants such as P. pratensis, Carex spp., or Juncus spp. The perimeter of such meadows often intergrades with sagebrush scrub dominated by sagebrush or pine forest (Krantz 1981). Critical habitat assessment (Eliason 2007) has found two habitat parameters to be essential to this species: (1) Wet meadows subject to flooding during wet years at elevations of 6,000 to 8,100 feet (1,800 to 2,469 meters), that provide space for individual and population growth, reproduction, and dispersal; and (2) Well-drained, loamy alluvial to sandy loam soils occurring in the wet meadow system, with a 0 to 16 percent slope, to provide water, air, minerals, and other nutritional or physiological requirements to the species. | N |  | N |  | Not evaluated. |  | 99.9735 | No
595 | Napa bluegrass | Poa napensis | OFF | OFF | OFF | OFF | OFF | OFF | AG: habitat may be specific enough to justify OFF call. Information is from the 2010 5-year review.. | Plants | Y | N | 1000 |  |  |  | N | The species grows in moist, mineral-rich soil around hot springs. | N |  | N |  | Not evaluated. |  | 0
596 | Hickmans potentilla | Potentilla hickmanii | ON | ON | NE | NE | NE | NE | AG; no definitive evidence that species is OFF. Changed to ON. PASTURE: species occurs within prairie habitat. Information is from the 2005 recovery plan and the 2009 5-year review. | Plants | N | N | 1000 |  |  |  | N | The species is foudn in coastal terrace prairie (Holland 1986, Stromberg et al. 2001) and valley grassland (Holland and Keil 1990). On a finer scale, these grasslands would be described as belonging to various vegetation series including the California oatgrass series (Sawyer and Keeler-Wolf 1995). | N |  | N |  | Not evaluated. | Cited to occur on pastures. | 28.9428
597 | Wahane | Pritchardia aylmer-robinsonii | OFF | OFF | NE | NE | NE | NE | agree with AG/Pasture "Off" calls - groqs in rocky talus in seepage areas within coastal dry forest at elevations between 300 to 850 ft | Plants | Y | N | 10 |  |  |  | Y | Pritchardia aylmer-robinsonii, a member of the palm family (Arecaceae) is a fan-leaved tree about 7 to 15 m (23 to 50 ft) tall. Pritchardia aylmer robinsonii typically grows on rocky talus in seepage areas within coastal dry forest. | N |  | N |  | Not evaluated. | Plant may grow near pesticide application site. | 0 | Yes
598 | Loulu | Pritchardia remota | OFF | OFF | NE | NE | NE | NE | agree with AG/Pasture "Off" calls - located in small groves in two valleys, and basaltic cliff bases on steep slopes | Plants | Y | N | 1000 |  |  |  | N | Most ofthe populations of Pritchardia rernota are located in scattered, small groves in two valleys. A few trees also grow at the bases of basaltic cliffs on the steep outer slopes ofeach ofthe two valleys. | N |  | N |  | Not evaluated. | Plant may grow near pesticide application site. | 0 |  | No
599 | Hartwegs golden sunburst | Pseudobahia bahiifolia | ON | ON | NE | NE | NE | ON | AG: no definitive evidence for OFF call. Changed to ON. PASTURE: species occurs in grassland habitat. FOREST: species occurs in forested habitat. Information is from the 2007 5-year review. | Plants | Y | N | 1000000 |  |  |  | N | The species grows in grassland and oak woodland habitat. It prefers heavy clay soils, particularly along the tops of Mima mounds. | N |  | N |  | Not evaluated. | Cited to occur on pastures and forest habitat. | 2.6156
600 | San Joaquin adobe sunburst | Pseudobahia peirsonii | ON | ON | NE | NE | NE | ON | AG: no definitive evidence for OFF call. Changed to ON. PASTURE: species occurs in grassland habitat. FOREST: species occurs in forested habitat. Information is from the 2007 5-year review. | Plants | Y | N | 10000 | Yes | 10 |  | N | The species grows in is grassland and oak woodland habitat. | N |  | N |  | Not evaluated. | Cited to occur on pastures and forest habitat. | 0.62121
601 | No common name | Sanicula purpurea | OFF | NE | NE | NE | NE | NE | agree with AG "Off" call - found in lowland wet/wet cliff ecosystems in Koolau Mtns | Plants | Y | N | 10000 | Yes | 10 |  | Y | This species typically grows in open ohia mixed montane bogs, or occasionally ohia mixed montane wet shrubland. Annual rainfall of >100 in/year. | N |  | N |  | Not evaluated. | Plant may grow near pesticide application site. | 0 | No
602 | No common name | Schiedea hookeri | OFF | OFF | NE | NE | NE | NE | Agree with AG/Pasture "Off" Calls - found in mesic and dry lowland forest | Plants | Y | N | 10000 | Yes | 10 |  | Y | Schiedea hookeri is usually found in diverse mesic or dry lowland forest, often with ohia or lama dominant. | N |  | N |  | Not evaluated. | Plant may grow near pesticide application site. | 0 | Yes
603 | Maolioli | Schiedea kealiae | OFF | NE | NE | NE | NE | NE | agree with AG "Off" call - found on steep slopes and cliff faces in dry forests | Plants | Y | N | 100 |  |  |  | N | Schiedea kealiae is usually found on steep slopes and cliff faces in dry forests. | N |  | N |  | Not evaluated. | Plant may grow near pesticide application site. Species could be considered to have interior forest and cliff classification. | 0 | Yes
604 | No common name | Schiedea membranacea | OFF | OFF | NE | NE | NE | NE | agree with AG/Pasture "Off" calls - found on cliffs and cliff bases in mesic or wet habitats in lowland and montane shrubland, or forest communities | Plants | Y | N | 1000 |  |  |  | Y | This species is typically found on cliffs and cliff bases in mesic or wet habitats in lowland or montane shrubland or forest. | N |  | N |  | Not evaluated. | Plant may grow near pesticide application site. Species could be considered to have interior forest and cliff classification. | 0 | No
605 | No common name | Schiedea sarmentosa | OFF | NE | NE | NE | NE | NE | agree with AG "Off" call - found on steep slopes and cliff faces in dry shrubland | Plants | Y | N | 10000 |  |  |  | Y | Schiedea sarmentosa is typically found on steep slopes in ohia-Dodonaea viscosia (aalii) lowland dry or mesic shrubland. | N |  | N |  | Not evaluated. | Plant may grow near pesticide application site. | 0 | No
606 | No common name | Schiedea verticillata | N/A | N/A | N/A | N/A | N/A | N/A | N/A | Plants | N/A | N/A | QUAL | QUAL | [10 empty] | 0
607 | Shrubby reed-mustard | Schoenocrambe suffrutescens | OFF | NE | NE | NE | NE | NE | AG: habiat may be specific enough to justify OFF call. Information is from the 1994 recovery plan. | Plants | Y | N | 1000 |  |  |  | N | The species is found in xeric, shallow, fine textured soils intermixed with shale fragments. It grows in mixed desert shrub and pinyon-juniper communities. | N |  | N |  | Not evaluated. |  | 54.71
608 | Laynes butterweed | Senecio layneae | OFF | NE | NE | NE | NE | NE | AG: habiat may be specific enough to justify OFF call. Information is from the 2002 recovery plan. | Plants | N | N | 1000 |  |  |  | N | The species grows in open rocky areas of chaparral plant communities; early successional species that occupies temporary openings and is eliminated as vegetation grows up around it. | N |  | N |  | Not evaluated. |  | 22.7241
609 | Santa Cruz Island rockcress | Sibara filifolia | OFF | NE | NE | NE | NE | NE | AG: habiat may be specific enough to justify OFF call. Information is from the 2022 5-year review. | Plants | Y | N | 10000 | Yes | 10 |  | N | The species grows in the coastal sage scrub of two islands off the coast of southern California. | N |  | N |  | Not evaluated. |  | 50.2394
610 | Kecks Checker-mallow | Sidalcea keckii | ON | ON | NE | NE | NE | NE | AG; no definitive evidence that species is OFF. Changed to ON. PASTURE: species occurs within prairie habitat. Information is from the 2012 5-year review. | Plants | Y | N | 1000 |  |  |  | N | The species habitat is varied, but generally found in areas with low competition; grasslands. | N |  | N |  | Not evaluated. | Cited to occur on pastures. | 10.306
611 | Wenatchee Mountains checkermallow | Sidalcea oregana var. calva | ON | NE | NE | NE | NE | ON | AG: no definitive evidence for OFF call. Changed to ON. FOREST: species occurs in forested habitat. Information is from the 2004 recovery plan. | Plants | Y | N | 10000 | Yes | 10 |  | N | The species is found in the Wenatchee Mountains of Chelan County, Washington and is usually associated with meadows that have surface water or saturated upper soil profiles during spring and early summer. S. oregana var. calva may also be found in open conifer stands dominated by Pinus ponderosa (ponderosa pine) and Pseudotsuga menziesii (Douglas-fir), and on the margins of shrub and hardwood thickets when these areas are characterized by saturated soils that are maintained well into the early summer. | N |  | N |  | Not evaluated. | Cited to occur on forest habitat. | 74.8313
612 | Kenwood Marsh checker-mallow | Sidalcea oregana ssp. valida | OFF | OFF | OFF | OFF | OFF | OFF | AG: habiat may be specific enough to justify OFF call. Information is from the 2009 5-year review. | Plants | Y | N | 10000 | Yes | 10 |  | N | The species was only known to be found in freshwater marshes at the time of listing. | N |  | N |  | Not evaluated. |  | 48.4634
613 | Spaldings Catchfly | Silene spaldingii | OFF | ON | NE | NE | NE | ON | Blanks=default. NatureServe and Final Recovery Plan (2007). Restricted to Festuca idahoensis habitat types throughout its range. Sites often near lower treeline, near scattered POPI trees. | Plants | N |  | 10000 | Yes | 10 |  | N | The distribution and habitat of Silene spaldingii are primarily restricted to mesic slopes, flats or depressions in grassland, sagebrush-steppe, or open pine forest vegetation. Restricted to Festuca idahoensis habitat types throughout its range. Sites often near lower treeline, near scattered POPI trees. | N |  | N |  | Yellow. Range in the ESA species mapper tool covers a much broader and slightly more northerly area than the range in the 2007 recovery plan. |  | 18.7509 | No
614 | California taraxacum | Taraxacum californicum | NE | NE | NE | NE | NE | NE |  | Plants | Y | N | 100 |  |  |  | N | Vernally wet montane meadows without closed tree canopy or other montane wetland areas dominated by wetland-associated grasses in forest openings. | N |  | N |  | Not evaluated. |  | 100 | No
615 | Ashy dogweed | Thymophylla tephroleuca | OFF | ON | NE | NE | NE | NE | Blanks=default. Sp. Found in grassland and scattered shrub-dominated habitats. Five-Year Review 2011 and NatureServe. | Plants | Y | N | 10000 | Yes | 10 |  | N | Occurs in the ceniza-blackbrush-creosotebush brush community in the South Texas Plains vegetation area; however, this site may have originally been grassland. Found in grassland and scattered shrub-dominated habitats. | N |  | N |  | Yellow. Range covers a broader area than the range in the 2011 5-year review. |  | 0.34779
616 | No common name | Abutilon eremitopetalum | OFF | OFF | NE | NE | NE | NE | agree with AG/Pasture "Off" calls - known at only one location in lowland dry ecosystem | Plants | Y | N | 1000 |  |  |  | Y | Endemic to the island of Lanai. Known only at one location at Kahea Gulch in the lowland dry ecosystem. | N |  | N |  | Not evaluated. | Plant may grow near pesticide application site. | 0 | Yes
617 | Kooloaula | Abutilon menziesii | OFF | NE | NE | NE | NE | NE | agree with AG "Off' calls - grows in areas frequently exposed to severe drought and periodic flooding | Plants | N | N | 1000 |  |  |  | Y | This species occurs in areas frequently exposed to severe drought and periodic flooding. | N |  | N |  | Not evaluated. | Plant may grow near pesticide application site. | 0 | Yes
618 | No common name | Abutilon sandwicense | OFF | OFF | NE | NE | NE | NE | agree with AG/Pasture "Off" calls - occurs on dry cliffs and lowland mesic ecosystems | Plants | Y | N | 10000 | Yes | 10 |  | Y | This species is endemic to the Waianae Mountains of Oahu. It occurs on both the windward and leeward sides of the range. It grows on gulch slopes and in gulch bottoms in dry to dry-mesic forests. | N |  | N |  | Not evaluated. | Plant may grow near pesticide application site. | 0 | Yes
619 | Liliwai | Acaena exigua | OFF | NE | NE | NE | NE | NE | agree with AG "Off" call - species only found in montane bogs at high elevations | Plants | N | N | 10000 | Yes | 10 |  | Y | Historically, Acaena exigua was found in the wet montane bogs on Maui and Kauai at high elevations. | N |  | N |  | Not evaluated. | Plant may grow near pesticide application site. | 0 | Yes
620 | Northern wild monkshood | Aconitum noveboracense | OFF | NE | NE | NE | NE | NE | 0 | Plants | N | N | 10000 |  |  |  | N | Shaded to partially shaded cliffs and talus slopes, semi-shaded seepage springs at high elevation headwaters, crevices next to streams. Typically found on shaded to partially shaded cliffs, algific talus slopes, or on cool, streamside sites.Considered cliff dwelling but can occur streamside, however at higher elevations. | N |  | N |  | Yellow. Although the recovery plan does list the same areas of the range, the 1983 recovery plan list 3 distinct areas of location - in and adjacent to the unglaciated (Wisconsin epoch) portion of Iowa and Wisconsin, the northeastern Ohio glaciated area and the Catskill Mountains of New York (glaciated area). Referred to as a cliff-dwelling species. | Some relevant threats listed in recovery plan include grazing and trampling by livestock, human foot traffic, maintenance of highways and powerlines, misapplication of pesticides, and road building. Some populations next to cliffs have been cited as damaged by cattle grazing. | 4.7209 | No | Yes
621 | Mahoe | Alectryon macrococcus | OFF | OFF | NE | NE | NE | NE | agree with AG/Pasture "Off" calls- grows in dry slopes/gulches w/in dry to mesic lowland forests at high elevations | Plants | Y | N | 10000 | Yes | 10 |  | Y | This species occurs on leeward exposures of the islands of Kauai, Oahu, Molokai and West Maui. It typically grows on dry slopes or in gulches, within dry to mesic lowland forests at high elevations. | N |  | N |  | Not evaluated. | Plant may grow near pesticide application site. | 0 | Yes
622 | No common name | Schiedea obovata | OFF | OFF | NE | NE | NE | NE | Agree with AG/Pasture "Off" calls -grows on ridges and slopes in lowland diverese mesic forest | Plants | Y | N | 10000 | Yes | 10 |  | Y | Alsinidendron obovatum typically grows on ridges and slopes in lowland diverse mesic forest dominated by koa and ohia. | N |  | N |  | Not evaluated. | Plant may grow near pesticide application site. | 0 | Yes
623 | No common name | Schiedea trinervis | OFF | OFF | NE | NE | NE | NE | agree with AG/Pasture "Off" calls - grows on slopes In wet forest or wetter portions of diverse mesic forest | Plants | Y | N | 1000 |  |  |  | Y | Typically grows on slopes in wet forest or the wetter portions of diverse mesic forest dominated by ohia and flex anomala (kawau). | N |  | N |  | Not evaluated. | Species could be considered to have alpine species classification. | 0 | Yes
624 | South Texas ambrosia | Ambrosia cheiranthifolia | OFF | ON | ON | ON | ON | ON | AG was previously populated. ON for pastures as similar to prairies. ON default for Orchards and Forests, not explicitly stated otherwise. Also the 2018 Recovery plans states that some populations occur on city lands, which could imply residential, and incidents of herbicide drift onto highway right of ways (thus the RoW "On" call). | Plants | Y | N | 10000 | Yes | 10 |  | Y | Geographically restricted to coastal shortgrass prarie habitat. | N |  | N |  | Green | Specific single habitat on private and protected lands. Herbicides in current vegetation management strategies have caused encroachment of nonnative grasses into the shortgrass prarie ranges. Recovery plans states that some populations occur on city lands, which could imply residential. Incidents of damage from herbicide drift onto highway right of ways. | 5.6215 | No
625 | Little amphianthus | Amphianthus pusillus | OFF | NE | NE | NE | NE | NE | 0 | Plants | N | N | 1000000 |  |  |  | Y | On granitic outcrops in the Piedmont physiographic region of the southeastern United States generally in eroded depressions or, rarely, quarry pools fanned on flat- to doming granite outcrops. Occur in shallow flat-bottomed pools on the crest or flattened slopes of unquarried outcrops. | N |  | N |  | Green |  | 0.81846
626 | Large-flowered fiddleneck | Amsinckia grandiflora | OFF | ON | OFF | OFF | ON | OFF | AG; no definitive evidence that species is OFF. Changed to ON. PASTURE: species occurs within prairie habitat. Information is from the 2009 5-year review. | Plants | Y | N | 100 |  |  |  | N | The species is found in California prairie or valley grassland, perennial bunchgrass; currently found in primarily non-native grassland. | N |  | N |  | Not evaluated. | Cited to occur on pastures. | 4.7833
627 | Tobusch fishhook cactus | Sclerocactus brevihamatus ssp. tobuschii | ON | ON | OFF | OFF | OFF | OFF | Blanks=default. 5-Year Review (2010) | Plants | N | N | 1000 |  |  |  | N | Edwards Plateau of Texas, canyons and arroyos; Gravelly soil, typically near streams; Plants are periodically disturbed by flooding; Ashe juniper-oak association: dominant vegetation is juniper, oak, and sycamore. | N |  | N |  | Yellow. 1987 Recovery Plan covers a smaller area than the range. |  | 0.57055
628 | Prices potato-bean | Apios priceana | OFF | OFF | NE | NE | NE | NE | Review post overlap run: Grazing and roadway maintenance cited in recovery plan as threats to species; ROW should be ON and possibly pasture. U.S. Fish and Wildlife Service. 1993. Recovery Plan for Adios oriceana Jackson, Mississippi. 43 pp. | Plants | N | N | 10000 | Yes | 10 |  | N | Open forest, along forest edges, and along the edges of creeks, rivers, floodplains, roadsides and sinkholes. Evidence suggests that excessive shading by canopy trees results in reduced growth and reproduction of the species | N |  | N |  | Yellow. More specific areas outlined in recovery plan, Some areas outlined as extirpated populations. | Found in open forests, along forest edges, and along the edges of creeks and rivers. Also identified along roadsides.Twenty—one of the 25 known populations of A. priceana are on privately—owned land; the remaining four populations are on federally-owned land. However, 17 privately-owned populations are completely unprotected and vulnerable to damage from all types of habitat manipulation. The location of 11 populations on rights-of-way (road edges, powerlines, etc.) is also a potential threat to the species. Breakdown of number of vines in each population/state and owner of site is provided in recovery plan. Trampling by cattle, use of herbicides on roadsides and right of way maintenance work identified as threats to species. (FWS Recovery Plan, 1993). | 7.8321 | No
629 | McDonalds rock-cress | Arabis macdonaldiana | ON | NE | NE | NE | NE | ON | AG: no definitive evidence for OFF call. Changed to ON. FOREST: species occurs in forested habitat. Information is from the 1984 recovery plan. | Plants | Y | N | 10000 |  |  |  | N | The species is found in barren gravel slopes to open scrub and pine woodlands. | N |  | N |  | Not evaluated. | Cited to occur on forest habitat. | 43.9816
630 | Brauns rock-cress | Arabis perstellata | OFF | OFF | NE | NE | NE | NE | Review post overlap run: Threats cited include grazing and other direct impacts, and development (home and road construction); Res/RoW should be ON and possibly pasture. Recovery plan 1997. | Plants | N | N | 10000 | Yes | 10 |  | Y | The largest and most vigorous populations occur on moist mid- to upper slope sites. Plants are often found around rock outcrops, protected sites on the downslope side of tree bases, and sites of natural disturbance, such as talus slopes and animal trails. | N |  | N |  | Green | Threats cited include grazing and other direct impacts, and development (home and road construction). | 0.052136 | No
631 | Dwarf Bear-poppy | Arctomecon humilis | OFF | NE | NE | NE | NE | NE | AG: habiat may be specific enough to justify OFF call. Information is from the 1985 recovery plan. | Plants | Y | N | 10000 | Yes | 10 |  | N | The species only occurs on select gypsiferous soil outcrops of the Moenkopi formation. Usually grows on upper three members – the upper red, the Shnabkaib (white gypsiferous), and the middle red just below ridges and buttes formed by overlying resistant Shinarump formation. The Moenkopi formation creates edaphic islands (different from surrounding creosote dominated community) of warm desert shrub community and the herbaceous component is largely made up of gypsophiles like the poppy. | N |  | N |  | Not evaluated. |  | 47.4306
632 | Presidio Manzanita | Arctostaphylos hookeri var. ravenii | OFF | OFF | NE | OFF | OFF | OFF | Maritime chaparral-coastal prairie with summer fog and cool temperatures | Plants | N | N | 10 |  |  |  | N | The species is found in a maritime chaparral-coastal prairie community, which is influenced by summer coastal fog, humidity, and cool temperatures. | N |  | N |  | Not evaluated. |  | 48.5395
633 | Sacramento prickly poppy | Argemone pleiacantha ssp. pinnatisecta | ON | NE | NE | NE | NE | NE | Changed OFF call for AG to ON because there is no evidence that this species could not be found in AG habitats. | Plants | Y | N | 1000 |  |  |  | N | Occurs in steep, rocky canyons between the pinyon/juniper zone of the Chihuahuan Desert Scrublands and Grasslands, and the lower edge of the ponderosa pine community of the Great Basin Conifer Woodlands. Habitats include arid canyon bottoms, dry terraces above riparian areas, and stream banks, as well as areas around springs and seeps. Plants grow directly in the rocks and gravel of stream beds; on vegetated bars of silt, gravel, and rock; on cut slopes; and on terraces above stream channels. | N |  | N |  | Yellow. According to the 2013 five year review, this species is endemic to canyons along the western face of the Sacramento Mountains of Otero County in south-central New Mexico. This matches the range provided, but does not provide the specifity of the exact mountains/canyons where the species is found within the county. | Habitat extends through a variety of plant biotic communities within the Sacramento mountains - steep, rocky canyons between the pinyon/juniper zone of the Chihuahuan Desert Scrublands and Grasslands, and the lower edge of the ponderossa pine community of the Great Basin Conifer Woodlands. Habitats vary from xeric uplands to mesic sites, and include arid canyon bottoms, dry terraces above riparian areas, and stream banks, as well as areas around springs and seeps. | 71.4501
634 | Mauna Loa (Kau) silversword | Argyroxiphium kauense | OFF | OFF | NE | NE | NE | NE | Agree with AG/Pasture "Off" calls - occurs only from alpine areas of Mauna Kea volcano (barren alpine cinder desert, scrub desert, and open forest) | Plants | Y | N | 1000 |  |  |  | N | Known to occur historically only from the alpine areas of the Mauna Kea volcano on barren alpine cinder desert, scrub desert at the original tree line on Mauna Kea, and open forest of Sophora chrysophylla (mamane). | N |  | N |  | Not evaluated. | Species could be considered to have alpine species classification. | 0 | No
635 | Ahinahina | Argyroxiphium sandwicense ssp. macrocephalum | OFF | NE | NE | NE | NE | NE | Agree with AG "Off" call - occurs only from alpine areas of Mauna Kea volcano (barren alpine cinder desert, scrub desert, and open forest) | Plants | Y | N | 10000 | Yes | 10 |  | Y | The plant is endemic to the summit of Haleakala Volcano on the island of Maui. It is known from disturbed sites in the crater and outer slopes of the volcano. | N |  | N |  | Not evaluated. | Species could be considered to have alpine species classification. | 0 | Yes
636 | Meads milkweed | Asclepias meadii | OFF | NE | NE | NE | NE | NE | Review post overlap run: Cited to occur on hay fields, pasture should be ON. Recovey Plan 2003. | Plants | Y | N | 10000 | Yes | 10 |  | N | Mesic to dry mesic, upland tallgrass prairie, characterized by vegetation adapted for drought and fire. Most populations occur in virgin tallgrass prairies or unplowed native prairie haymeadows that have well-drained, or dry-mesic, soils. Plants also occur in igneous glades in the Missouri Ozarks and in limestone glades in the Shawnee Hills of southern Illinois. | N |  | N |  | Yellow. Recovery plan cites no longer occurs in Wisconsin or Indiana. Occurs in 171 sites in 34 counties in eastern Kansas, Missouri, south-central Iowa, and southern Illinois. Outside this area, populations are widely dispersed across 11 counties of northern Missouri, southeast Missouri, southwest Iowa and southern Illinois. | Cited to occur on hay fields. | 2.2327
637 | Four-petal pawpaw | Asimina tetramera | ON | ON | NE | NE | NE | NE | AG/PASTURE: No definitive evidence that species is OFF of these use sites. Changed to ON. | Plants | N | N | 10000 | Yes | 10 |  | N | The species is found in sand pine scrubs on old dunes on Florida's Atlantic coast. These scrubs are usually dominated by sand pine (Pinus clausa) or sand live oak (Quercus geminata). These species would out-compete the pawpaw without the occasional intense wildfires that naturally occur in this habitat type. | N |  | N |  | Green. |  | 0.20974
638 | Sentry milk-vetch | Astragalus cremnophylax var. cremnophylax | OFF | NE | NE | NE | NE | NE | Agree with OFF call for AG; could likely be off for other categories | Plants | Y | N | 1000 |  |  |  | Y | It is a rare endemic species known only from three locations on the South Rim of the Grand Canyon. The species appears to occur on one specific, pure white layer of Kaibab limestone where the bedrock forms an unshaded platform. | N |  | N |  | Green. |  | 93.6279 | No
639 | Mancos milk-vetch | Astragalus humillimus | OFF | NE | NE | NE | NE | NE | 0 | Plants | Y |  | 1000 |  |  |  | Y | Semi-arid sandstone rimrock ledges and mesa tops. Usually found on large, usually flat sheets of sandstone and is clustered around bowl-like depressions on the bedrock. Also found in cracks and fissures in the sandstone and at the base of slickrock inclines. | N |  | N |  | Green | Historically found on Ute Mountain Ute Tribal lands; new plots installed on BLM land in New Mexico. | 24.7439
640 | Osterhout milkvetch | Astragalus osterhoutii | OFF | NE | NE | NE | NE | NE | Agree with OFF call for AG | Plants | Y |  | 100000 |  |  |  | Y | Habitat limited to desert badlands in Middle Park surrounded by high ranges of the Rocky Mountains. Middle Park, a high elevation sagebrush park, surrounded by various ranges of the Rocky Mountains. | N |  | N |  | Green. |  | 33.6381
641 | Ash meadows milk-vetch | Astragalus phoenix | NE | NE | NE | NE | NE | NE |  | Plants | Y |  | 10000 |  |  |  | N | The habitat is made up of stark, white flats and washes in a wetland area that is fed by seeps and springs and undergoes evaporation, leaving behind a hard mineral crust on the land. | N |  | N |  | Not evaluated. |  | 97.5382
642 | Jesups milk-vetch | Astragalus robbinsii var. jesupi | OFF | NE | NE | NE | NE | NE | Agree with OFF call for AG | Plants | N |  | 1000 |  |  |  | Y | Confined to three sites on the banks of the Connecticut River along a 16 mile stretch. Bedrock outcrops that are ice-scoured annually (ecotone between barren rock and vegetation along riverbank). | N |  | N |  | Green. |  | 0
643 | Hairy rattleweed | Baptisia arachnifera | OFF | NE | NE | NE | NE | NE | Slash-pine plantations, margins of agricultural cultivated land, forest-flatwoods with sparse canopy and fewer larger shrubs. | Plants | N |  | 10000 | Yes | 10 |  | N | The species is found in longleaf slash-pine flatwoods with sparse canopy, fewer larger shrubs, greater light penetration and greater cover of herbs (mainly wiregrass) and low shrubs of the Lower Coastal Plain of Georgia and the banks of the Connecticut River within a stretch of 16 miles. Presently occurs in slash-pine plantations within its range, also along highway/utility/logging road ROWs and some natural communities (longleaf pine-wiregrass-shrub communities), and margins of cultivated land (generally corn, tobacco, and pasture). | N |  | N |  | Not evaluated. |  | 0
644 | Virginia round-leaf birch | Betula uber | NE | NE | NE | NE | NE | NE |  | Plants | N |  | 1000 |  |  |  | N | Highly disturbed streambank; riparian forest along Cressy Creek. | N |  | N |  | Not evaluated. |  | 100 | No
645 | Kookoolau | Bidens micrantha ssp. kalealaha | OFF | NE | NE | NE | NE | NE | Agree with AG "Off" call - known from lowland dry/dry cliff and montane mesic ecosystems | Plants | N |  | 1000 |  |  |  | Y | Historically this species was known from Lanai, the south slope of Haleakala on East Maui, and from one location on West Maui. known from lowland dry/dry cliff and montane mesic ecosystems | N |  | N |  | Not evaluated. | Species could be considered to have alpine species classification. | 0 | Yes
646 | Kookoolau | Bidens wiebkei | OFF | NE | NE | NE | NE | NE | agree with Ag "Off" call -occurs on sea cliffs and rolling hills in lowland wet/montane mesic ecosystems | Plants | N |  | 1000 |  |  |  | N | This species is is endemic to Molokai. It occures in the coastal ecosystem on sea cliffs and rolling hills, and in lowland wet and montane mesic ecosystems. | N |  | N |  | Not evaluated. | Plant may grow near pesticide application site. | 0 |  | No
647 | Sonoma sunshine | Blennosperma bakeri | OFF | ON | NE | NE | NE | NE | Vernal pools and wet grasslands in Sonoma, CA. | Plants | Y |  | 1000000 |  |  |  | N | The species is found in vernal pools and wet grasslands in Somona County, CA. | N |  | N |  | Not evaluated. |  | 0.99347
648 | No common name | Bonamia menziesii | OFF | OFF | NE | NE | NE | NE | agree with AG/Pasture "Off" calls - found on steep slopes and level ground in dry to mesic forest, and sometimes wet forest | Plants | Y |  | 10000 | Yes | 10 |  | Y | Bonamia menziesii is found on steep slopes as well as on level ground in dry to mesic forest and sometimes in wet forest. | N |  | N |  | Not evaluated. | Plant may grow near pesticide application site. | 0 | Yes
649 | Olulu | Brighamia insignis | OFF | ON | NE | NE | NE | NE | Agree with AG "Off" call and Pasture "On" call - found in lowland dry grassland, and on rocky ledges with little soil, and steep sea cliffs | Plants | Y |  | 100 |  |  |  | Y | Found in lowland dry grassland. Grows on rocky ledges with little soil or steep sea cliffs in lowland dry grassland or shrubland with rainfall that is usually less than 170 centimeters (65 inches). | N |  | N |  | Not evaluated. | Plant may grow near pesticide application site | 0 |  | No
650 | Pua ala | Brighamia rockii | OFF | OFF | NE | NE | NE | NE | agree with AG/Pasture "Off" calls - found in rock crevices on steep sea cliffs | Plants | Y |  | 10 |  |  |  | Y | Found in rock crevices on steep sea cliffs, often within the spray zone, in Coastal Dry to Mesic Forests or Shrublands. | N |  | N |  | Not evaluated. | Consistent with cliff species habitat. Plant may grow near pesticide application site. | 0 | Yes
651 | Texas poppy-mallow | Callirhoe scabriuscula | ON | ON | OFF | OFF | OFF | ON | Recovery Plan (1985), NatureServe | Plants | N |  | 1000 |  |  |  | Y | The species is found in the Rolling Plains Vegetation zone of Texas. | N |  | N |  | Green. |  | 0 | No
652 | Tiburon mariposa lily | Calochortus tiburonensis | OFF | NE | NE | NE | NE | NE | Open rocky slopes of a specific nature preserve. | Plants | Y |  | 10000 |  |  |  | N | The species is an edaphic endemic (restricted to specific soil conditions), growing on open, rocky, serpentine slopes within the serpentine bunchgrass community on Ring Mountain Preserve in Marin County. | N |  | N |  | Not evaluated. |  | 0
653 | Brooksville bellflower | Campanula robinsiae | ON | ON | NE | NE | NE | NE | Changed OFF call for AG to ON because there is no evidence that this species could not be found in AG habitats. ON call for pasture because pasture is part of the species habitat. | Plants | N |  | 1000 |  |  |  | N | Originally found in seepage area surrounded by pasture. Since been found within an oak/palm hammock along the edge of an elongated maidencane marsh. Typically found along the margins of ponds and marshes with fluctuating water levels and moist seepage areas, surrounded by pastures. Often the Brooksville bellflower’s habitat is surrounded by pastures. | N |  | N |  | Yellow. According to the 2010 five year review, this species is extant in three sites at Hillsborough River State Park in Hillsborough County, FL. Also found in Chinsegut Hill, Burns Praire, and privately owned land (Young site) in Hernando County. These two counties match with the range map, but no specifity as to the location of the specific sites is given. |  | 1.1202
654 | Awikiwiki | Canavalia molokaiensis | OFF | OFF | NE | NE | NE | NE | agree with AG/Pasture "off" calls - grow in dry sites on steep slopes in mesic shrublands and forests | Plants | Y |  | 1000 |  |  |  | N | This species typically grows in exposed dry sites on steep slopes in mesic shrublands and forests. | N |  | N |  | Not evaluated. |  | 0 | Yes
655 | Small-anthered bittercress | Cardamine micranthera | OFF | NE | NE | NE | NE | NE | Review of ON/OFF call done after FWS updates; From review, could potentially be on Ag as cited as adjacent to AG fields and pastures, suspectible to herbicide use, but was generally cited as next to Ag fields in stream bedsso OFF reasonable (was this call from other EPA or from FWS?); other cells were NE - would consider ON for pasture and OFF for all others | Plants | N | N | 10000 |  |  |  | Y | Species is native to small streambank seeps, adjacent sandbars, and stream edges in the Dan River drainage of the North Carolina and Virginia piedmont. | N |  | N |  | Yellow. Range in North Carolina is political boundary only; range in Virginia appears more detailed by outline; according to recovery plan (FWS 1991) species is extermely rare; only found in the Dan River drainage area in NC and VA. Specifically, only nine populations known to exist along these streams and tributaries: In VA: Peters Creek (Patrick County, VA); in NC: Little Peter's Creek, Peter's Creek, Elk Creek and unnamed tributary to Dan River (all in Stokes County, NC) | Cited as adjacent to agricultural fields and pastures, vulnerable to herbicides, erosion and siltation. Species is suspectible to cattle stamping, one population was detroyed due to conversion of adjacent pasture to cattle grazing. | 0 | No
656 | Navajo sedge | Carex specuicola | OFF | NE | OFF | OFF | NE | ON | Wetland obligate of springs, typically in alcoves associated with sandstone cliffs (i.e., hanging garden) in pinion-juniper woodland. Habitat photos and description in Five-year review (2014). | Plants | Y |  | 10000 |  |  |  | N | The species is endemic to Navajo nation, and is now restricted to Navajo Sandstone Formation bedrock seep-spring pockets or in hanging gardens within the Great Basin conifer woodland at an elevation of 1740m to 1824 m. May have occurred in lower riparian areas in other canyons on the Navajo Nation. Grows in variety of situations, from inaccessible sheer cliff faces to accessible alcoves. | N |  | N |  | Green. |  | 51.127 |  | No
657 | San Clemente Island indian paintbrush | Castilleja grisea | NE | NE | NE | NE | NE | NE |  | Plants | Y |  | 100000 |  |  |  | N | Today, most occurrences of Castilleja grisea are in steep rocky canyons on both the eastern and western sides of the San Clemente island. It is also found on coastal bluffs, slopes and flats around the island’s perimeter. Some of the largest occurrences are located in bowl-shaped swales on the coastal terraces in the southern portion of the island. Mainly assoicated with canyon woodland and maritime desert scrub/terrace complex habitats, but a few scattered occurrences can also be found in maritime desert scrub/grassland habitat and in grassland habitat. | N |  | N |  | Not evaluated. |  | 54.372
658 | Coyote ceanothus | Ceanothus ferrisae | OFF | ON | NE | NE | ON | ON | Arid slopes and foothill grasslands. | Plants | Y |  | 100000 |  |  |  | N | The species grows on arid slopes in serpentine chaparral, valley, and foothill grasslands. | N |  | N |  | Not evaluated. |  | 0
659 | Kamanomano | Cenchrus agrimonioides | OFF | OFF | NE | NE | NE | NE | Agree with AG/Pasture "off" calls - found in lowland mesic and dry cliff ecosystems | Plants | Y |  | 10000 | Yes | 10 |  | N | found on dry, rocky ridges or slopes, or ridges in mesic ohia-Acacia koa (koa) forest. | N |  | N |  | Not evaluated. | Plant may grow near pesticide application site. | 0 | Yes
660 | Spring-loving centaury | Centaurium namophilum | NE | NE | NE | NE | NE | NE |  | Plants | Y |  | 1000000 |  |  |  | N | This plant typically grows in wet saltgrass meadows near springs and streams and occasionally in low uplands at seeps. | N |  | N |  | Not evaluated. |  | 97.5381
661 | Fragrant prickly-apple | Cereus eriophorus var. fragrans | OFF | NE | NE | OFF | NE | ON | Occurs in coastal hammock habitats and shell middens on the East Coast of Florida. Most of suitable habitat has been destroyed or converted for residential/commercial use. NatureServe and Five-Year Review (2010). | Plants | N |  | 10000 | Yes | 10 |  | Y | The species favored natural habitat is mostly coastal hammocks with some shade, as the cactus can become desiccated in full sun. Coastal hammocks of this kind have become uncommon as they have been cleared for development and heavily fragmented. | N |  | N |  | Green. |  | 0.055703 | No
662 | Akoko | Euphorbia celastroides var. kaenana | OFF | NE | NE | NE | NE | NE | agree with AG "off" call - grows in coastal dry shrubland | Plants | Y |  | 10000 | Yes | 10 |  | N | Chamaesyce celastroides var. kaenana typically grows in coastal dry shrubland on windward talus slopes. | N |  | N |  | Not evaluated. | Plant may grow near pesticide application site. | 0
663 | Garbers spurge | Chamaesyce garberi | OFF | NE | NE | NE | NE | ON | Blanks=default. Occurs on pine rockland habitat, historically occurred on beach dunes, coastal rock barrens, hammock edges,and caopy gaps. Dry, sandy soil in ecotones b/w hammocks and pinelands or coastal hammocks and sea-oats dunes. NatureServe, 5-Year Review (2007). | Plants | N |  | 10000 | Yes | 10 |  | N | Garberís spurge occurs at low elevations either on thin sandy soils composed largely of Pamlico sands or directly on limestone. It is found in a variety of open to moderately shaded habitat types. In pine rocklands, it grows out of crevices in oolitic limestone. On Cape Sable, Everglades NP, it has been reported from hammock edges, open grassy prairies, and backdune swales. In the Florida Keys, it grows on semi-exposed limestone shores, open calcareous salt flats, pine rocklands, calcareous sands of beach ridges, and along disturbed roadsides. | N |  | N |  | Yellow. The range covers a broader area than the range in the South Florida Multi-Species Recovery Plan. |  | 54.8134
664 | Akoko | Euphorbia halemanui | OFF | OFF | NE | NE | NE | NE | agree with AG/Pasture "off" call - grows on steep slopes of gulches in mesic forests | Plants | Y |  | 100 |  |  |  | Y | Charnaesyce halernanui typically grows on the steep slopes of gulches in mesic Acacia koa (koa) forests. | N |  | N |  | Not evaluated. | Plant may grow near pesticide application site. | 0 | Yes
665 | Ewa Plains akoko | Euphorbia skottsbergii var. skottsbergii | OFF | NE | NE | NE | NE | NE | agree with AG "off" call - foundi n coastal dry shrublands with calcareous substrate or thin soil pockets in coralline rubble | Plants | N |  | 1000 |  |  |  | N | Chamaesyce skottsbergii var. kalaeloana is found in coastal dry shrublands with calcareous substrate or thin soil pockets in the coralline rubble, restricted to the Ewa Plains on the island of Oahu (Morden 2002). | N |  | N |  | Not evaluated. | Plant may grow near pesticide application site. | 0
666 | Sonoma spineflower | Chorizanthe valida | OFF | ON | OFF | OFF | ON | OFF | Well drained sandy coastal prairie grassland soils. | Plants | Y |  | 10000 |  |  |  | N | The species habitat consists of well drained sandy coastal prairie grassland soils. | N |  | N |  | Not evaluated. |  | 12.7058
667 | Chorro Creek bog thistle | Cirsium fontinale var. obispoense | OFF | NE | NE | NE | NE | NE | Seeps and springs | Plants | N |  | 10000 |  |  |  | N | The species habitat is restricted to open seep areas in serpentine soil outcrops and springs. | N |  | N |  | Not evaluated. |  | 27.3819
668 | Fountain thistle | Cirsium fontinale var. fontinale | OFF | ON | NE | NE | NE | NE | Seeps or streams in chaparral, valley or foothill grasslands. | Plants | Y |  | 10000 |  |  |  | N | The species habitat is restricted to perpetually moist serpentine seeps or streams in chaparral, valley, or foothill grasslands. | N |  | N |  | Not evaluated. |  | 12.8615
669 | Presidio clarkia | Clarkia franciscana | OFF | ON | NE | ON | ON | ON | Grassland and coastal scrub, two urban populations | Plants | N |  | 10000 | Yes | 10 |  | N | The species habitat is restricted to serpentine soils in grassland and coastal scrub communities, two urban populations. | N |  | N |  | Not evaluated. |  | 48.5285
670 | Pismo clarkia | Clarkia speciosa ssp. immaculata | OFF | ON | NE | NE | NE | NE | Grasslands and openings in chaparral and oak woodlands | Plants | Y |  | 10000 | Yes | 10 |  | N | The species typically occurs in fine, dry, sandy soils, derived from ancient marine terraces, in grasslands or openings in chaparral and oak woodlands. | N |  | N |  | Not evaluated. |  | 41.2974
671 | Oha wai | Clermontia lindseyana | OFF | NE | NE | NE | NE | NE | agree with AG "off" call - grow in mesic forest on leeward slopes | Plants | Y |  | 100 |  |  |  | Y | Grow in mesic forest on leeward slopes. Montane mesic PCEs: 1) elevation of 3300 to 6500 ft; 2) annual precipitation of 50 to 75 inches; 3) deep ash deposits, thin silty loams; 4) vegetative communities of Acacia, Ilex, Metrosideros, Myrsine, Nestegis, Nothocestrum, Pisonia, Pittosporum, Psychotria, Sophora, Zanthoxylum, Alyxia, Charpentiera, Coprosma, Dodonaea, Kadua, Labordia, Leptecophylla, Phyllostegia, Vaccinium, Ferns, Carex, and Peperomia. | N |  | N |  | Not evaluated. | Plant may grow near pesticide application site. | 0 | Yes
672 | Oha wai | Clermontia peleana | OFF | OFF | NE | NE | NE | NE | Agree with AG/Pasture "off" calls - grows as an epiphyte in montane wet forest and rain forests | Plants | Y |  | 10 |  |  |  | Y | Grows as an epiphyte in montane wet forest on windward sides of Mauna Kea and Mauna Loa. Grows in rain forests dominated by Acacia koa, Metrosideros polymorpha, Cibotium supsp., and/or Sadleria spp. | N |  | N |  | Not evaluated. | Plant may grow near pesticide application site. | 0 | Yes
673 | Oha wai | Clermontia pyrularia | OFF | OFF | NE | NE | NE | NE | Agree with AG/Pasture "off" calls - grows as an epiphyte in montane wet forest and rain forests | Plants | Y |  | 10 |  |  |  | Y | Wet montane forest dominated by Acacia koa and/or Metrosideros polymorpha, and subalpine dry forest dominated by Metrosideros polymorpha. | N |  | N |  | Not evaluated. | Plant may grow near pesticide application site. Species could be considered to have interior forest and sub-alpine classification. | 0 | Yes
674 | Kauila | Colubrina oppositifolia | OFF | OFF | NE | NE | NE | NE | Agree with AG/Pasture "off" calls - found in lowland dry and mesic forests | Plants | Y |  | 1000 |  |  |  | Y | Found in lowland dry and mesic forests. The dominant species ofthese forests is Diospyros sandwicensis. sometines on a’a lava flows. | N |  | N |  | Not evaluated. | Plant may grow near pesticide application site. | 0 | Yes
675 | Short-leaved rosemary | Conradina brevifolia | OFF | NE | NE | OFF | NE | ON | Blanks=default.Occurs on xeric white sand that support evergreen oak-Florida rosemary-sand pine scrub. Five-Year Review(2008). | Plants | N |  | 10000 | Yes | 10 |  | N | The species grows in Florida scrub habitat on white sand substrates among sand pines and oaks. | N |  | N |  | Green. |  | 5.5172
676 | Apalachicola rosemary | Conradina glabra | OFF | OFF | ON | NE | ON | ON | Endemic to xeric longleaf pine communities, upper steepheads in the transition to sandhills, edges of pine plantation, and highway and utility rights-of-way. Five-Year Review (2009 and 2017). | Plants | N |  | 1000 |  |  |  | Y | The species is found on the edges of steephead ravines, upland pine-wiregrass vegetation, also found in right-of-ways, edges of roads in pine plantations. | N |  | N |  | Green. |  | 52.4074 | No
677 | Cumberland rosemary | Conradina verticillata | ON | ON | ON | ON | ON | ON | Aquatic vegetation that is subject to runoff exposure. Information is from the 2018 5-year review. | Plants | N |  | 1000 |  |  |  | N | The species is found on rocky river bars composed of unsorted boulders, cobbles, gravel and sand, with the largest populations occurring in open, washed-out areas near the centers of these bars. The essential habitat requirements of this species are: open to barely shaded sites; moderately deep, sandy, well-drained soils with no visible organic matter; periodic forceful flooding to maintain openness; topographic features to enhance sand deposition; and, perhaps, periods of inundation of at least two weeks to induce rooting at the lower nodes. | N |  | N |  | Green. |  | 18.8884
678 | Salt marsh birds-beak | Cordylanthus maritimus ssp. maritimus | OFF | NE | NE | NE | NE | NE | Grows in areas with high salt concentrations | Plants | N |  | 10000 |  |  |  | N | The species is a halophyte which grows in areas of high salt concentrations, including coastal salt marshes and the inland salt flats of the Great Basin. It is hemiparasitic, such that it is greenish and has chlorophyll but also parasitizes other plants by inserting haustoria into their roots to tap nutrients. | N |  | N |  | Not evaluated. |  | 32.9418
679 | Palmate-bracted birds beak | Cordylanthus palmatus | OFF | ON | OFF | OFF | ON | NE | Seansonally-flooded, saline-alkali soils | Plants | Y |  | 10000 | Yes | 10 |  | N | The species is found in seasonally-flooded, saline-alkali soils in lowland plains and basins. | N |  | N |  | Not evaluated. |  | 3.8594
680 | Nellie cory cactus | Coryphantha minima | OFF | ON | NE | NE | ON | NE | On for RoW per 2012 5-yr review. | Plants | Y | N | 1000000 |  |  |  | N | Desert grassland. Restricted to the Caballos Naviculite Formation, a quartz formation that forms low-lying ridges that are highly resistant to erosion. The Nellie Cory cactus is usually found growing among the chips of weathered and physically fractured novaculite, often associated with spikemoss (Selaginella sp.). | N |  | N |  | Yellow. The populations are all within one county but not evenly distributed. Very limited distribution in one area of Texas on Caballos novaculite outcrops. |  | 20.4923
681 | Bunched cory cactus | Coryphantha ramillosa | OFF | NE | NE | NE | NE | NE | 0 | Plants | Y |  | 10000 |  |  |  | N | The species grows on limestone in xerophyllous scrub and in the desert on bare rock, talus, or scree. Coryphantha ramillosa also grows in Chihuahuan Desert succulent scrub on rocky slopes, ledges, and gravelly flats on Santa Elena or Boquillas limestones. | N |  | N |  | Yellow. The population locations are not distributed evenly throughout the counties but gathered along rocky formations along the Texas-Mexico boarder. | This cactus occurs on rocky ground near the Texas-Mexico boarder on private and federal lands. Populations are not distributed evenly throughout the counties. | 14.8396
682 | Lee pincushion cactus | Coryphantha sneedii var. leei | NE | ON | OFF | OFF | OFF | OFF | 5-year Review (2015), NatureServe | Plants | Y |  | 1000 |  |  |  | N | Chihuahuan desert scrub to conifer woodlands, rock outcrops (rarely alluvial rubble), usually narrowly confined to cracks in limestone. | N |  | N |  | Yellow. Range covers a broader area than in the Sneed/Lee Pincushion Cactus Recovery Plan 1986. |  | 58.7287
683 | Sneed pincushion cactus | Coryphantha sneedii var. sneedii | NE | ON | OFF | OFF | OFF | OFF | 5-year Review (2015), NatureServe | Plants | Y |  | 100000 |  |  |  | Y | Semi-desert grassland; grows in cracks on vertical cliffs and ledges. | N |  | N |  | Yellow. Range covers a broader area than in the Sneed/Lee Pincushion Cactus Recovery Plan 1986. |  | 57.4171 |  | No
684 | Haha | Cyanea grimesiana ssp. grimesiana | OFF | NE | NE | NE | NE | NE | Agree with AG "off" call - found in lowland dry and mesic forests | Plants | Y |  | 10 |  |  |  | Y | Found in lowland dry and mesic forests. PCEs: Lowland Mesic - 1) elevation of <3300 ft; 2) annual precipitation of 50 to 75 inches; 3) shallow soils, little-to-no herbaceous layer; 4) vegetative communities of Acacia, Diospyros, Metrosideros, Myrsine, Pouteria, Santalum, Dodonaea, Freycinetia, Leptecophylla, Melanthera, Osteomeles, Pleomele, Psydrax, Carex, Dicranopteris, Diplazium, Elaphoglossum, and Peperomia. Lowland Wet - 1) elevation < 3300 ft; 2) annual rainfall of > 75 inches; 3) clays; ashbeds; deep, well-drained soils; lowland bogs; 4) vegetation communities with Antidesma, Metrosideros, Myrsine, Pisonia, Psychotria, Cibotium, Claoxylon, Kadua, Melicope, Alyxia, Cyrtandra, Dicranopteris, Diplazium, Machaerina, and Microlepia. | N |  | N |  | Not evaluated. | Plant may grow near pesticide application site. | 0 | Yes
685 | Haha | Cyanea mceldowneyi | OFF | OFF | NE | NE | NE | NE | agree with AG/Pasture "off" calls - found in montane wet forests | Plants | Y |  | 100 |  |  |  | Y | Montane wet forest with mixed Metrosideros, and Acacia koa. | N |  | N |  | Not evaluated. | Plant may grow near pesticide application site. | 0 | Yes
686 | Haha | Cyanea shipmanii | OFF | OFF | NE | NE | NE | NE | agree with AG/Pasture "off" calls - found in montane mesic forests | Plants | Y |  | 10 |  |  |  | Y | Montane mesic forest dominated by Metrosideros polymorpha on the windward slopes of the island. | N |  | N |  | Not evaluated. | Plant may grow near pesticide application site. | 0 | Yes
687 | Haha | Cyanea st.-johnii | OFF | NE | NE | NE | NE | NE | agree with AG "off" call - grows on wet windswept slopes and ridges in mixed shrubland | Plants | Y |  | 10000 | Yes | 10 |  | N | Typically grows on wet windswept slopes and ridges in ohia mixed shrubland or ohia-uluhe shrubland. | N |  | N |  | Not evaluated. | Plant may grow near pesticide application site. | 0
688 | Haha | Cyanea superba | OFF | OFF | NE | NE | NE | NE | grows in understory on sloping terrain, open but heavily shaded by canopy trees - agree with AG/Pasture "off" calls | Plants | Y |  | 10000 | Yes | 10 |  | Y | Grows in the understory on sloping terrain. The understory is heavily shaded by canopy trees, but is open. | N |  | N |  | Not evaluated. | Plant may grow near pesticide application site. Species could be considered to have interior forest classification. | 0 | Yes
689 | Jones Cycladenia | Cycladenia humilis var. jonesii | OFF | NE | NE | NE | NE | NE | 0 | Plants | Y |  | 1000 |  |  |  | N | The species can be found in Eriogonum-Ephedra, mixed desert shrub, and scattered pinyon-juniper communities, at high elevations. | N |  | N |  | Yellow. The recovery plan indicates 26 sites in 5 areas, not evenly distributed via counties. | Occurs in select counties in Arizona and Utah, predominantly on Federal land, but also tribal. | 75.6542
690 | Haiwale | Cyrtandra polyantha | OFF | ON | NE | NE | NE | NE | Agree with AG "Off" call and Pasture "On" call - found in ridges of disturbed mesic valleys | Plants | Y |  | 100 |  |  |  | Y | Ridges of disturbed mesic valleys in ohia forests. | N |  | N |  | Not evaluated. | Plant may grow near pesticide application site. | 0 | No
691 | Haiwale | Cyrtandra subumbellata | OFF | OFF | NE | NE | NE | NE | agree with AG/Pasture "off" calls - grows in moist, forested slopes or gulch bottoms | Plants | N |  | 10000 | Yes | 10 |  | Y | Typically grows on moist, forested slopes or gulch bottoms dominated by ohia or a mixture of ohia and uluhe. | N |  | N |  | Not evaluated. | Plant may grow near pesticide application site. | 0 | No
692 | No common name | Delissea rhytidosperma | OFF | OFF | NE | NE | NE | NE | agree with AG/pasture "off" calls - grows in lowland mesic or dry forests | Plants | Y |  | 10 |  |  |  | Y | Grows in lowland mesic or dry forests. This species generally grows in welldrained soils with medium or fine textured subsoil in Diospyros (lama) diverse lowland mesic forests or diverse Metrosideros polymorpha-Acacia koa forests. | N |  | N |  | Not evaluated. | Plant may grow near pesticide application site. | 0 | Yes
693 | Oha | Delissea subcordata | OFF | OFF | NE | NE | NE | NE | agree with AG/pasture "off" calls - grows on moderate to steep gulch slopes | Plants | Y |  | 10000 | Yes | 10 |  | Y | Delissea subeordata typically grows on moderate to steep gulch slopes in mesic native or alien-dominated forests. | N |  | N |  | Not evaluated. | Plant may grow near pesticide application site. | 0 | Yes
694 | San Clemente Island larkspur | Delphinium variegatum ssp. kinkiense | NE | NE | NE | NE | NE | NE |  | Plants | Y |  | 10000 |  |  |  | N | San Clemente Island larkspur is found within mid- to highelevation grasslands on the east side of the northern and central portions of the island where it occurs in clay, loam, and rocky soils. | N |  | N |  | Not evaluated. |  | 54.372
695 | Scrub mint | Dicerandra frutescens | OFF | ON | ON | ON | ON | ON | default values | Plants | Y |  | 10000 | Yes | 10 |  | N | The species is mostly restricted to excessively drained, yellow sandy soils of the Astatula and Paola soil types. However, it has been found on a moderately well-drained, yellow sand of the Orsino type. | N |  | N |  | Green. |  | 5.5174
696 | Lakelas mint | Dicerandra immaculata | ON | ON | ON | ON | ON | OFF | On by default, no information, Changed to ON; 1999 recovery plan states that it needs open areas, so forest is off. | Plants | N | N | 10000 | Yes | 10 |  | Y | Open scrub, sand pine scrub, and sandhills on remnants of old coastal dunes. | N |  | N |  | Green |  | 0.12391
697 | Koholapehu | Dubautia latifolia | ON | OFF | ON | NE | ON | NE | don't see where the RoW is mentioned in plant attribute database | Plants | Y |  | 100 |  |  |  | Y | Dubautia latifolia typically grows on gentle to steep slopes on well drained soil in semi-open, diverse montane mesic forest dominated by koa and ohia. Less often, this species is found in either closed forest, conifer plantations or ohia-dominated forest. | N |  | N |  | Not evaluated. | Plant may grow near pesticide application site. | 0 | Yes
698 | Santa Barbara Island liveforever | Dudleya traskiae | OFF | OFF | OFF | OFF | OFF | OFF | grows on cliffs on Santa Barbara Island | Plants | Y | N | 1000 |  |  |  | Y | Primarily restricted to the steep cliffs of Santa Barbara Island and one of the smallest of the channel islands located off southern california coast and part of the Channel Islands National Park under the management of the National Park Service | N |  | N |  | Green |  | 50.0882 |  | ON
700 | Nichols Turks head cactus | Echinocactus horizonthalonius var. nicholii | ON | ON | NE | NE | NE | NE | Could occur on pastures. Changed to ON for AG/PASTURE. Habitat is "open areas and shaded areas underneath shrubs or next to rocks'; Agree that orchard type ag would be unusual in Arizona. | Plants | Y |  | 10000 | Yes | 10 |  | N | The species grows in open areas and partially to shaded areas underneath the canopy of shrubs and trees, or shouldered next to rocks on steep slopes and within limestone outcrops. | N |  | N |  | Not evaluated. | Could occur on pastures. | 32.0895
701 | Kuenzler hedgehog cactus | Echinocereus fendleri var. kuenzleri | OFF | NE | NE | NE | NE | NE | 0 | Plants | Y |  | 10000 |  |  |  | N | The species, throughout its range, occurs in desert grasslands, honey mesquite (Prosopis glandulosa) and other desert shrubland communities, pinyon-juniper (Pinus-Juniperus spp.) woodlands dominated mostly by Colorado pinyon (P. edulis) and oneseed juniper (J. monosperma), and pine-oak (Quercus spp.) woodlands. | N |  | N |  | Green. |  | 49.9132
702 | Black lace cactus | Echinocereus reichenbachii var. albertii | OFF | OFF | ON | ON | ON | ON | 5-year Review (2009) | Plants | Y |  | 10000 | Yes | 10 |  | N | This species is found in the vicinity of dense brush, but grows in mostly open, unshaded areas. | N |  | N |  | Yellow. Range covers a broader area than in the 2009 5-Year Review. |  | 2.6977
703 | Arizona hedgehog cactus | Echinocereus triglochidiatus var. arizonicus | OFF | NE | NE | NE | NE | NE | Rocky soil habitat not suitable for ag. | Plants | Y |  | 10000 |  |  |  | N | The species is found on dacite or granite bedrock, open slopes, in narrow cracks between boulders, and in the understory of shrubs in the ecotone between Madrean EvergreenWoodland and Interior Chapparal. Rocky soil habitat not suitable for ag. | N |  | N |  | Not evaluated. |  | 74.8837
704 | Davis green pitaya | Echinocereus viridiflorus var. davisii | OFF | NE | NE | NE | NE | NE | 0 | Plants | Y |  | 10000 |  |  |  | N | The species is found in the Chichuahuan desert in a semi-arid grassland. | N |  | N |  | Green. |  | 20.4923
705 | Lloyds Mariposa cactus | Echinomastus mariposensis | OFF | NE | NE | NE | NE | NE | 0 | Plants | Y |  | 10000 | Yes | 10 |  | N | The species is found on hills and lower slopes of mesas. Occur in full sun on patches of limestone chips. Chihuahauan desert scrub community. | N |  | N |  | Green. |  | 7.392
707 | Zuni fleabane | Erigeron rhizomatus | OFF | NE | NE | NE | NE | NE | 0 | Plants | Y |  | 100000 |  |  |  | N | The species is found on red detrital clay with steep easily erodable slopes that do not crust over. Associated with pinyon-juniper woodland. Prefers slopes of up to 40 degrees, usually with a north-facing aspect, but it also occurs on eastern and western exposures. It never occurs on slopes with a southern aspect. | N |  | N |  | Green. |  | 35.5218
708 | Indian Knob mountainbalm | Eriodictyon altissimum | OFF | NE | NE | NE | NE | NE | Tar sand soils in CA unlikely to be used for Ag. | Plants | N |  | 10 |  |  |  | N | The species occurs in soils derived from marine sandstones containing tar deposits referred to as “tar sands” and, in the northern part of its range, on Baywood fine sands and weathered ancient dune soils. Tar sand soils in CA unlikely to be used for Ag. | N |  | N |  | Not evaluated. |  | 48.1855
709 | Gypsum wild-buckwheat | Eriogonum gypsophilum | OFF | ON | NE | NE | NE | NE | Blanks=default. Occurrs in open grassland, creosote bush communities where grazing occurs. NatureServe, Proposal to determine to be an endangered species (1980). | Plants | Y |  | 100000 |  |  |  | N | The species is found in the Chihuahuan region of the Desert Scrub Formation. The climate is semi-arid and receives an average of about 14 inches of precipitation per year. | N |  | N |  | Green. |  | 58.7287
710 | Cushenbury buckwheat | Eriogonum ovalifolium var. vineum | NE | NE | NE | NE | NE | NE |  | Plants | Y |  | 10000 |  |  |  | Y | Occurs in openings in pinyon woodland, pinyon-juniper woodland, Joshua tree woodland, and blackbrush scrub communities. | N |  | N |  | Not evaluated. |  | 100 | No
711 | San Diego button-celery | Eryngium aristulatum var. parishii | OFF | NE | NE | NE | NE | NE | agree with AG "off" call - found in vernal pools (temporary and can vary in water levels) | Plants | N |  | 10000 | Yes | 10 |  | N | The species is found in vernal pools formed by the inundation and accumulation of water on top of an impervious soil layer(s) (USFWS 1998, p. 22) such as clay pan or hard pan, resulting in a temporary but perched water table (except for those pools that are ephemeral basins). These temporary pools are formed in depressions, which are often only centimeters to less than a meter deep. | N |  | N |  | Not evaluated. |  | 15.155
712 | Contra Costa wallflower | Erysimum capitatum var. angustatum | OFF | ON | NE | NE | NE | NE | can be found in pasture like floodplain within a few hundred feet of the dunes. Changed PASTURE to ON. | Plants | N |  | 1000 |  |  |  | N | The species is found in riverine dunes, stable dunes of fine sand containing some clay and sparsely vegetated with herbs and shrubs; uneven river front bluff faces and edges; flat terrain in excavated areas; and flat hard pan areas 160 to 660 feet from the river where the hard pan is broken and loose, sandy soil is exposed. | N |  | N |  | Not evaluated. | Cited to occur on pastures. | 0
713 | Penland alpine fen mustard | Eutrema penlandii | OFF | OFF | NE | NE | NE | NE | found in small calcareous wetlands, so agree with AG/Pasture "off" calls | Plants | Y |  | 10000 |  |  |  | N | The species is found in small calcareous wetlands, Oligotrophic rheotrophic alpine marshes. | N |  | N |  | Not evaluated. | Little is known about how seeds disperse | 93.7078 |  | No
715 | Hawaiian gardenia (Nau) | Gardenia brighamii | OFF | OFF | NE | NE | NE | NE | grows in dry scrub and forests - agree with AG/Pasture "off" calls | Plants | Y |  | 10 |  |  |  | Y | Found in dry scrub and forests on the leeward sides of the main Hawaiian islands. | N |  | N |  | Not evaluated. | Plant may grow near pesticide application site. | 0 | Yes
716 | No common name | Geocarpon minimum | ON | ON | ON | NE | NE | NE | AG: No definitive evidence for OFF call. CHanged to ON. PASTURE: Witsell (2003) suggested with intensive cattle grazing the Geocarpon population at the Branch Saline Barrens site was able to thrive among grasses that normally outcompete it. PLANTATION: The Geocarpon population in Anderson County, Texas is on property owned by a private timber products company. The populations in Winn Parish, Louisiana are owned by a private timber products company. | Plants | Y |  | 100000 |  |  |  | N | The species grows on sandstone glades and outcrops as well as bare, sparsely vegetated areas where the soil contains relatively large amounts of magnesium and sodium salts. | N |  | N |  | Green. |  | 4.897
717 | Nohoanu | Geranium arboreum | OFF | OFF | NE | NE | NE | NE | grows in moist gulches near the upper limit of native forest growth - agree with AG/Pasture "off" calls | Plants | Y |  | 100 |  |  |  | Y | Typical habitat of this rare shrub is in moist gulches near the upper limit of native forest growth. The remaining isolated populations of Geranium arboreum grow in steep, narrow canyons on the north and west outer slopes of Haleakala Volcano. | N |  | N |  | Not evaluated. | Plant may grow near pesticide application site. | 0 | Yes
718 | Spreading avens | Geum radiatum | ON | NE | NE | NE | NE | ON | AG: No definitive evidence that species is OFF of AG sites. Changed to ON. | Plants | Y |  | 10000 | Yes | 10 |  | N | Full sun on the shallow acidic soils of high-elevation cliffs, rocky outcrops, steep slopes, and on gravelly talus. | N |  | N |  | Yellow. As of 2013, seven of the 15 extant populations consist of more than one subpopulation, with Grandfather Mountain containing seven subpopulations and Roan Mountain containing 18 extant subpopulations and one extirpated subpopulation (NCNHP 2013, TNNHP 2012). Thus the distribution of G. radiatum consists of eight populations consisting of a single known location and seven additional populations consisting of a collective total of 36 subpopulations. Because some subpopulations consist of an aggregation of still smaller (and semi-discrete) areas, the number of discretely mapped locations (as represented by Natural Heritage Program element occurrence records, for instance) is still greater (NCNHP 2013, TNNHP 2012). |  | 41.1998 |  | Yes
719 | No common name | Gouania hillebrandii | OFF | OFF | NE | NE | NE | NE | found in lowland dry shrubland - agree with AG/pasture "off" calls | Plants | Y |  | 1000 |  |  |  | Y | West Maui: located at Paupau above Lahaina on the west facing slopes forming the south wall of Kahana Stream (lowland dry shrubland habitat on leeward slopes. Molokai: south of Puu Kolekole(mixed mesic and lowland mesic forest habitat). | N |  | N |  | Not evaluated. | Plant may grow near pesticide application site. | 0 | Yes
720 | No common name | Gouania meyenii | OFF | OFF | NE | NE | NE | NE | grows on rocky ledges, cliff faces | Plants | Y |  | 100 |  |  |  | Y | Typically grows on rocky ledges, clifffaces, and ridge tops in dry shrubland or ohia lowland mesic forest. | N |  | N |  | Not evaluated. | Plant may grow near pesticide application site. | 0 | Yes
721 | No common name | Gouania vitifolia | OFF | OFF | NE | NE | NE | NE | grows on dry, rocky ridges and slopes in dry shrubland and dry to mesic forests - agree with AG/Pasture "off" calls | Plants | Y |  | 10000 | Yes | 10 |  | N | Gouania vitfolia prefers dry, rocky ridges and slopes in dry shrubland or dry to mesic forests. | N |  | N |  | Not evaluated. | Plant may grow near pesticide application site. | 0 | Yes
722 | Honohono | Haplostachys haplostachya | OFF | OFF | NE | NE | NE | NE | grows in xeric, upper forest habitat - covered in stsunted vegetation and broken lava - agree with AG/Pasture "off" calls | Plants | Y |  | 10000 | Yes | 10 |  | N | Found in xeric, upper forest zone habitat. Found on old cinder cones and rocky mounds. Landscape is described as being covered by stunted vegetation and broken lava or open forest scrub zone or Dodonaea montane shrubland. Basaltic plain. | N |  | N |  | Not evaluated. | Plant may grow near pesticide application site. | 0 | Yes
723 | Harpers beauty | Harperocallis flava | OFF | NE | NE | NE | NE | NE | 0 | Plants | N |  | 10000 |  |  |  | N | Gentle slopes, seepage savannas between pinelands, and cypress swamps to open roadside depressions. Observed in pine flatwoods bog areas surrounded with titi (Cyrilla racemiflora), wiregrass (Aristida stricta), and slash pine (Pinus elliottii), along roadsides, in damp roadside ditches adjacent to planted pines near flatwoods. Wet prairie in transitions to wetter shrub zones and roadside ditches. | N |  | N |  | Yellow. FWS documents range includes Bay, Franklin, and Liberty Counties (5 Year Review 2016). Range used in analysis includes Gulf and Calhoun Counties in addition to range in FWS documents. |  | 21.6661
724 | Awiwi | Kadua cookiana | OFF | NE | NE | NE | NE | NE | grows on steep, north-facing slopes within pinyon-juniper habitat - agree with Ag "off" call | Plants | Y |  | 100 |  |  |  | N | Grows on steep, north-facing slopes within pinyon-juniper habitat. Habitat requirements for Kadua cookiana are areas around cool, clean flowing water such as streams, springs, and especially perennial waterfalls. Waiahuakua population occurs along lower margins of the main falls and along the sides. Hanakoa Valley population occurs at the end of the main trail along the west falls of the east fork. | N |  | N |  | Not evaluated. | Plant may grow near pesticide application site. | 0
725 | Kioele | Kadua coriacea | OFF | OFF | NE | NE | NE | NE | grows on steep, rocky slopes in dry shrublands and forests - agree with AG/pasture "off" call | Plants | Y |  | 10000 | Yes | 10 |  | Y | Occurs on steep, rocky, slopes in dry aalii (Dodonaea viscosa)-dominated shrublands or forests. | N |  | N |  | Not evaluated. | Plant may grow near pesticide application site. | 0 | No
726 | No common name | Kadua degeneri | OFF | OFF | NE | NE | NE | NE | grows in mesic forest - agree with Ag/Pasture "off" calls | Plants | Y |  | 10000 | Yes | 10 |  | Y | Typically grows in diverse mesic forest. | N |  | N |  | Not evaluated. | Plant may grow near pesticide application site. | 0 | Yes
727 | Pilo | Hedyotis mannii | OFF | OFF | NE | NE | NE | NE | species found in dark, narrow, rocky gulch walls in mesic/wet forests - agree with AG/Pasture "off" calls | Plants | Y |  | 10 |  |  |  | Y | Metrosideros polymorpha (ohia) – Dicranopteris linearis (uluhe) mesic forest; Metrosideros polymorpha – Dicranopteris linearis wet riparian and mesic forest; seeping wet vertical basalt cliffs. species found in dark, narrow, rocky gulch walls in mesic/wet forests | N |  | N |  | Not evaluated. | Plant may grow near pesticide application site. Species could be considered to have interior forest classification. | 0 | Yes
728 | No common name | Kadua parvula | OFF | NE | NE | NE | NE | NE | grows on cliff faces/exposed rocky ridges - agree with AG "off" call | Plants | Y |  | 10000 | Yes | 10 |  | Y | Typically grows on and at the bases of cliff faces, rock outcrops, and ledges in dry habitat. | N |  | N |  | Not evaluated. | Plant may grow near pesticide application site | 0 |  | Yes
729 | No common name | Kadua st.-johnii | OFF | OFF | OFF | OFF | OFF | OFF | grows on cliff faces within the spray zone - agree with AG "off" call; made OFF calls for all other layers | Plants | Y | N | 10 |  |  |  | N | grows in the crevices of north-facing, near-vertical coastal cliff faces within the spray zone in sparse dry coastal shrubland. | N |  | N |  | Not evaluated. | Consistent with cliff species habitat. Plant may grow near pesticide application site. | 0 | Yes
730 | Marin dwarf-flax | Hesperolinon congestum | OFF | ON | NE | NE | NE | NE | found in chaparral and other grasslands, so agree with AG "off" call and Pasture "on" call | Plants | Y |  | 1000000 |  |  |  | N | The species is typically associated with bunchgrasses, chaparral, or other dry grasslands, serpentine soils. | N |  | N |  | Not evaluated. | Cited to occur on pastures. | 16.1228
731 | No common name | Hesperomannia arborescens | OFF | OFF | NE | NE | NE | NE | found on slopes/ridges in lowland wet forests and scrub vegetation - agree with Ag/Pasture "off" calls | Plants | Y |  | 10000 | Yes | 10 |  | Y | Hesperomannia arborescens is found on slopes or ridges in wet Metrosideros polymorpha-Dicranopteris linearis lowland forest or mesic Diospyros sandwicensis-Metrosideros polymorpha lowland forest transition zones with associated native species. | N |  | N |  | Not evaluated. | Plant may grow near pesticide application site. Species could be considered to have interior forest classification. | 0 | Yes
732 | No common name | Hesperomannia arbuscula | OFF | OFF | NE | NE | NE | NE | found on slopes/ridges in lowland wet forests and scrub vegetation - agree with Ag/Pasture "off" calls | Plants | Y |  | 10000 | Yes | 10 |  | Y | Hesperomannia arbuscula typically grows on slopes and ridges in mesic to wet forest dominated by koa and ohia. | N |  | N |  | Not evaluated. | Plant may grow near pesticide application site. Species could be considered to have interior forest classification. | 0 | Yes
733 | No common name | Hesperomannia lydgatei | OFF | NE | NE | NE | NE | NE | found on stream banks/forested slopes in lowland wet forest - agree with AG "off" call | Plants | Y |  | 100 |  |  |  | Y | located in the Wahiawa/ Kanaele Bog Drainage Basin. | N |  | N |  | Not evaluated. | Plant may grow near pesticide application site. Species could be considered to have interior forest classification. | 0 | Yes
734 | Dwarf-flowered heartleaf | Hexastylis naniflora | ON | ON | NE | NE | NE | NE | No definitive evidence was found in 2011 5-year Review to support the AG and PASTURE OFF calls. Changed to ON. | Plants | N |  | 1000 |  |  |  | Y | The species is found along bluffs and north-facing slopes, boggy areas along streams, and adjacent hillsides and ravines with acid, sandy loam soils in deciduous forests. | N |  | N |  | Green. |  | 3.4545 | No
735 | Kauai hau kuahiwi | Hibiscadelphus distans | OFF | OFF | NE | NE | NE | NE | found in highly degraded native dry forests with sparse groundcover - agree with Ag/Pasture "off" calls | Plants | Y |  | 10 |  |  |  | Y | Found in highly degraded native dryland forests. Groundcover is sparse and consists mainly of exotic grasses and broad-leaved herbaceous plants. | N |  | N |  | Not evaluated. | Plant may grow near pesticide application site. Habitat most consistent with edge of forest. | 0 | Yes
736 | (Native yellow hibiscus) mao hau hele | Hibiscus brackenridgei | OFF | OFF | NE | NE | NE | NE | occurs in lowland dry to mesic forest and shrubland - agree with AG/pasture "off" calls | Plants | Y |  | 10000 | Yes | 10 |  | N | Occurs in lowland dry to mesic forest and shrubland. | N |  | N |  | Not evaluated. | Plant may grow near pesticide application site. Species could be considered to have interior forest classification. | 0 | No
737 | Clays hibiscus | Hibiscus clayi | OFF | OFF | NE | NE | NE | NE | grows in lowland dry forests on slopes - agree with AG/pasture "off" calls | Plants | Y |  | 10 |  |  |  | Y | Grows in lowland dry forests on slopes. | N |  | N |  | Not evaluated. | Plant may grow near pesticide application site. Species could be considered to have interior forest classification. | 0 | Yes
738 | Kokio keokeo | Hibiscus waimeae ssp. hannerae | OFF | OFF | NE | NE | NE | NE | grows in lowland wet and mesic forests - agree with AG/pasture "off" calls | Plants | Y |  | 100 |  |  |  | Y | Grows in an ohia-uluhe lowland wet forest and lowland mesic forest. | N |  | N |  | Not evaluated. | Plant may grow near pesticide application site. Species could be considered to have interior forest classification. | 0 | Yes
739 | Slender rush-pea | Hoffmannseggia tenella | ON | ON | NE | ON | ON | NE | Blanks=default. Habitat consists of remnant, undeveloped strips of native prairie in towns or highway ROWs, unplowed rangeland. Five-Year Review (2008). | Plants | N |  | 10000 |  |  |  | N | Occurs in patches of native short and mid-grass prairie (specifically associated with buffalograss, Texas wintergrass (Stipa leucotrica) and Texas grama (Bouteloua rigidiseta) adjacent to watercourses, such as permanent or intermittent creeks. Restricted to the Texas Coastal Bend counties of Nueces and Kleberg. Eco-region is Gulf Prairies and Marshes biotic zone. Occurs on slopes (20 degrees max), along drainages, usually located in areas of short or sparse vegetation since it can't compete with taller grasses. Has been fuond on slopes close to mesquite-granjeno woodland areas and where shrubs are low. | N |  | N |  | Yellow. Range covers a broader area than in the 2008 5-Year Review. | Habitat consists of remnant, undeveloped strips of native prairie in towns or highway ROWs, unplowed rangeland. | 3.201
740 | Highlands scrub hypericum | Hypericum cumulicola | OFF | NE | NE | NE | NE | NE | 0 | Plants | N |  | 10000 | Yes | 10 |  | N | The species is found almost exclusively in upland areas with excessively-drained white sand soil (Judd 1980, Menges et al. 2007). It is found primarily in rosemary scrub but also in xeric scrubby flatwoods. These areas have fire return intervals of 5-30 years (Menges 2007) or 10-100 years (Myers 1990). The species is not found in all areas of suitable habitat (Quintana-Ascencio et al. 1998), probably because of dispersal limitations. | N |  | N |  | Green. |  | 5.5174
741 | Kula wahine noho | Isodendrion pyrifolium | OFF | OFF | NE | NE | NE | NE | found in dry to mesic forests at low elevations - agree with AG/pasture "off" calls | Plants | N |  | 10 |  |  |  | Y | found in dry to mesic forests at low elevations; can be found growing near the other subspecies of V. chamissoniana occurring in the Waianae Mountains. | N |  | N |  | Not evaluated. | Plant may grow near pesticide application site. Species could be considered to have interior forest classification. | 0 | Yes
742 | Small whorled pogonia | Isotria medeoloides | OFF | OFF | NE | NE | NE | NE | 0 | Plants | N |  | 1000 |  |  |  | Y | The species occurs on upland sites in mixed-deciduous or mixed-deciduous/coniferous forest that are in second or third successional growth stages. Species occur in areas with sparse to moderate groundcover, a relatively open understory canopy, and near features (e.g., logging roads, streams) that create persistent openings in the forest canopy. Decaying vegetation is also an important part of the habitat. | N |  | N |  | Green. |  | 26.3752 | Yes
743 | Ash Meadows ivesia | Ivesia kingii var. eremica | NE | NE | NE | NE | NE | NE |  | Plants | Y |  | 10000 | Yes | 10 |  | N | Small, local populations are scattered throughout Ash Meadows in Nevada. | N |  | N |  | Not evaluated. |  | 97.5381
744 | Cooleys water-willow | Justicia cooleyi | ON | ON | NE | NE | ON | NE | Changed OFF call for AG to ON because there is no evidence that this species could not be found in AG habitats. Default ON call for pasture and RoW. | Plants | N |  | 1000 |  |  |  | N | Found along roadways among species of various grasses and herbs. | N |  | N |  | Yellow. According to the 2010 five year review, this species is endemic to the Brooksville Ridge in north Central Hernando County, Florida. All known populations have been found in that area, except for one population found in Sumter County near Mascotte, Florida. This matches the range map at the county level but not in terms of specific population locations. |  | 1.0684
745 | Cookes kokio | Kokia cookei | OFF | OFF | NE | NE | NE | NE | found in lowland dry shrubland - agree with AG/pasture "off" calls | Plants | Y |  | 10 |  |  |  | Y | Low-elevation dryland forest. | N |  | N |  | Not evaluated. | Plant may grow near pesticide application site. Species could be considered to have interior forest classification. | 0 | Yes
746 | Kokio | Kokia drynarioides | OFF | OFF | NE | NE | NE | NE | grows in native dry forest - agree with AG/pasture "off" calls | Plants | Y |  | 10 |  |  |  | Y | Native dry forest, specifically Lama/Kauila forest. Occurs on rough aa lava with a thin layer highly drained layer of soil. | N |  | N |  | Not evaluated. | Plant may grow near pesticide application site. Species could be considered to have interior forest classification. | 0 | Yes
747 | Kokio | Kokia kauaiensis | OFF | OFF | NE | NE | NE | NE | grows in mesic forest - agree with Ag/Pasture "off" calls | Plants | Y |  | 100 |  |  |  | Y | Typically grows in diverse mesic forests. | N |  | N |  | Not evaluated. | Plant may grow near pesticide application site. Species could be considered to have interior forest classification. | 0 | Yes
748 | Burkes goldfields | Lasthenia burkei | OFF | NE | NE | NE | NE | NE | grows in vernal pools/swales - agree with AG "off" calls | Plants | Y |  | 10000000 |  |  |  | N | The species is found in vernal pools and swales. | N |  | N |  | Not evaluated. | Requires insects to pollinate | 15.6307
749 | Barneby ridge-cress | Lepidium barnebyanum | OFF | NE | NE | NE | NE | NE | occurs in pinyon-juniper woodland and desert scrub on rock outcrops - agree with AG "off" call | Plants | Y |  | 10000 |  |  |  | N | The species grows in pinyon-juniper woodland and desert scrub on rock outcrops in white shale formations, limestone barrens. | N |  | N |  | Not evaluated. |  | 0
750 | Lyrate bladderpod | Lesquerella lyrata | OFF | ON | ON | ON | ON | NE | Blanks=default. Extant populations are found in disturbed places, including cultivated fields, roadsides, and cattle pastures. Five-Year Review (2009). | Plants | N |  | 10000 | Yes | 10 |  | N | Endemic to cedar glades in northern Alabama (on or adjacent to limestone outcrops supporting cedar glades). Current populations are located in disturbed remnants of cedar glades (cultivated fields, roadsides, and cattle pastures). Disturbance is needed primarily to remove competing vegetation and also to bring seeds to the soil surface for germination. Fire or grazing bison may have also played a part in maintaining early successional stages on these cedar glades. Some sort of active management is necessary to maintain viable populations of this species today. | N |  | N |  | Yellow. Range covers a broader area than in the 1996 Recovery Plan. | Extant populations are found in disturbed places, including cultivated fields, roadsides, and cattle pastures. | 3.1361
751 | Kodachrome bladderpod | Lesquerella tumulosa | NE | NE | NE | NE | NE | NE |  | Plants | Y |  | 10000 |  |  |  | N | White, semi barren shale knolls. | N |  | N |  | Not evaluated. |  | 96.471
752 | Scrub blazingstar | Liatris ohlingerae | OFF | OFF | OFF | OFF | ON | ON | AG/PASTURE/RES: Weekley (et al. 2008b) estimated that approximately 85 percent of upland habitat on the Lake Wales Ridge was destroyed by 2006, mainly to agriculture, ranching, commercial and residential development. ORCHARD: Many sites potentially supporting scrub blazingstar were converted to citrus production in the early decades of the 20th century. ROW: Scrub blazingstar also colonizes anthropogenic sites within its natural habitat, such as fire lanes and roadsides (Menges et al. 2009). FOREST: Species occurs within forested habitat. | Plants | N |  | 10000 | Yes | 10 |  | N | The species occurs in rosemary scrub or ‘rosemary balds’ as they are also known, is a unique community type within the Florida scrub ecosystem. Rosemary scrub is largely dominated by Florida rosemary (Ceratiola ericoides) and has extremely well-drained, droughty, low- nutrient sandy soils. Rosemary scrub appears as small ‘islands’ separated from each other, often by considerable distances. Scrubby flatwoods often surround rosemary scrub, dominated by clonal oaks (Quercus spp.). Also colonizes anthropogenic sites within its natural habitat, such as fire lanes and roadsides. Occurrences of scrub blazingstar are generally small, with scattered plants at low densities over large areas. | N |  | N |  | Green. |  | 5.5172
753 | Western lily | Lilium occidentale | OFF | ON | NE | NE | NE | NE | 0 | Plants | Y |  | 10000 |  |  |  | N | The species is found in early successional habitats, including freshwater wetlands, coastal prairie and scrub, and the edges of Sitka spruce forest. | N |  | N |  | Not evaluated. |  | 68.6487 | No
754 | Sebastopol meadowfoam | Limnanthes vinculans | OFF | NE | NE | NE | NE | NE | 0 | Plants | Y |  | 1000 |  |  |  | N | The species is only known from approximately 30 locations in the laguna de Santa Rosa and southern Cotati Valley of Sonoma County, in these areas it occurs in wet meadows and around vernal pools. | N |  | N |  | Not evaluated. |  | 2.3356
755 | Nehe | Lipochaeta fauriei | OFF | OFF | NE | NE | NE | NE | 0 | Plants | Y |  | 100 |  |  |  | Y | This species most often grows in moderate shade to full sun and is usually found on the sides of steep gulches in diverse lowland mesic forests with associated native plant taxa include lama and Hibiscus waimeae (kokio keokeo) and associated alien plants include basketgrass, kukui and lantana (USFWS 1994a). | N |  | N |  | Not evaluated. |  | 0 | No
756 | Nehe | Lipochaeta lobata var. leptophylla | OFF | NE | NE | NE | NE | NE | grows in dry shrubland, so agree with AG "off" calls | Plants | N |  | 100 |  |  |  | N | Lipochaeta lobata var. leptophylla (nehe), a perennial herb in the sunflower family (Asteraceae), is endemic to the Waianae Mountains of Oahu. | N |  | N |  | Not evaluated. | Plant may grow near pesticide application site. | 0
757 | No common name | Lipochaeta venosa | OFF | NE | NE | NE | NE | NE | occurs in dry mixed shrublands, so agree with AG "off" calls | Plants | Y |  | 10000 | Yes | 10 |  | N | Melanthera venosa occurs in dry mixed shrublands. | N |  | N |  | Not evaluated. | Plant may grow near pesticide application site. | 0
758 | No common name | Lobelia niihauensis | OFF | NE | NE | NE | NE | NE | grows on exposed mesic to dry cliffs, so agree with AG "off" calls | Plants | Y |  | 10000 | Yes | 10 |  | Y | Lobelia niihauensis (NCN), a shrub in the bellflower family (Campanulaceae), is known from Oahu, Kauai, and Niihau. Grows on exposed mesic to dry cliffs. | N |  | N |  | Not evaluated. | Plant may grow near pesticide application site | 0 | Yes | Evaluate
759 | No common name | Lobelia oahuensis | OFF | OFF | NE | NE | NE | NE | found on cloud swept wet forests or in areas of low shrub cover - agree with AG/pasture "off" calls | Plants | Y |  | 100 |  |  |  | N | The 11 populations are between elevations of 850 and 920 meters (2,800 and 3,000 feet) on summit cliffs in cloud-swept wet forests or in areas of low-shrub cover that are frequently exposed to heavy wind and rain. | N |  | N |  | Not evaluated. | Plant may grow near pesticide application site. | 0 | Yes
760 | San Clemente Island lotus (broom) | Acmispon dendroideus var. traskiae (=Lotus d. ssp. traskiae) | NE | NE | NE | NE | NE | NE |  | Plants | Y |  | 10000 |  |  |  | N | Associated Habitats: canyon woodland, and maritime desert scrub along the northeast escarpment. it occurs on north-facing slopes, canyon bottoms, or ridgelines, It grows somewhat colonially around rock outcrops in grassy areas or along the interface between grassland and maritime sage scrub. | N |  | N |  | Not evaluated. |  | 54.372
761 | White birds-in-a-nest | Macbridea alba | ON | ON | ON | ON | ON | ON | AG: I could not find evidence for OFF call. Changed to ON. PLANTATION: The species has been found on pine plantations in Gulf and Franklin counties. ROW: White birds-in-a-nest also occurs in drier sites with longleaf pine and runner oaks (USFWS 1992), as well as along associated roadsides. FOREST: species occurs within forested sites. PASTURE/RES: ON calls are default. All information YEAR DOCUMENT | Plants | N |  | 10000 |  |  |  | Y | Plants are found in mesic pine flatwoods, wet savannas, seepage slopes, and ecotones between pine flatwoods and titi-swamps. | N |  | N |  | Green | Several locations appear to be extirpated by development, and/or habitat modification. We have poor information regarding trends because: surveys were conducted irregularly and based on either presence/absence and/or qualitative visual estimate of the density of white birds-in-a-nest. The species does not occur evenly throughout entire counties and the 2009 5-year review displays data showing that the species occurs in specific hotspots. | 17.2732
762 | San Clemente Island bush-mallow | Malacothamnus clementinus | NE | NE | NE | NE | NE | NE |  | Plants | Y |  | 10000 |  |  |  | N | Malacothamnus clementinus is restricted to San Clemente Island, where it occurs in a range of conditions, including rock crevices along canyon walls, at the base of rocky walls, at the base of escarpments between coastal terraces, along canyon rims and ridgelines, and in vegetated flats. | N |  | N |  | Not evaluated. |  | 54.372
763 | Walkers manioc | Manihot walkerae | ON | ON | NE | ON | ON | NE | 0 | Plants | N |  | 1000 |  |  |  | N | An understory species that inhabits open brushlands in the Lower Rio Grande Valley of Texas and adjacent Mexico. | N |  | N |  | Yellow. Range map covers a broader area than in the 2009 5-year review. |  | 1.3699
764 | Mohrs Barbaras buttons | Marshallia mohrii | OFF | OFF | NE | NE | ON | NE | On RoW per note in plant database | Plants | Y |  | 1000 |  |  |  | N | Marshallia mohrii typically occurs in moist, prairie-like openings in woodlands, along edges of woodlands and along shale-bedded streams. | N |  | N |  | Yellow. EPA mapper agrees partially with Figure 1 of the 2016 5-year review (pg 24 ) | Found on the margins / openings in woodlands, along streams, and rights of way. | 10.9034
765 | Alani | Melicope balloui | OFF | OFF | NE | NE | NE | NE | only found in high elevation wet forest - agree with AG/pasture "off" calls | Plants | Y |  | 100 |  |  |  | Y | Melicope balloui typically grows in mesic to wet forest. | N |  | N |  | Not evaluated. | Plant may grow near pesticide application site. | 0 | Yes
766 | Alani | Melicope haupuensis | OFF | OFF | NE | NE | NE | NE | grow in moist talus slopes in lowland mesic forests - agree with AG/pasture "off" calls | Plants | Y |  | 10 |  |  |  | Y | These plants grow on moist talus slopes in ohia-dominated lowland mesic forests. | N |  | N |  | Not evaluated. | Plant may grow near pesticide application site. | 0 | Yes
767 | Alani | Melicope knudsenii | OFF | OFF | NE | NE | NE | NE | grows on forested flats or talus slopes in lowland dry to mesic forests - agree with AG/pasture "off" calls | Plants | Y |  | 10 |  |  |  | Y | Melicope knudsenii grows on forested flats or talus slopes in lowland dry to mesic forests. | N |  | N |  | Not evaluated. | Plant may grow near pesticide application site. | 0 | Yes
768 | Alani | Melicope lydgatei | OFF | NE | NE | NE | NE | NE | grows on open ridges in mesic forests and in high elevation wet forests - agree with AG "off" call | Plants | Y |  | 10000 | Yes | 10 |  | Y | grows on open ridges in mesic forests and in high elevation wet forests. Lowland Mesic-Currently, M. lydgatei is found in 5 occurrences totaling 26 individuals in the lowland mesic and lowland wet ecosystems in the Koolau Mountains Critical Habitat PCEs: Lowland Mesic: Annual precipitation : 50 to 75 in (130 to 190 cm)Canopy: Acacia, Diospyros, Metrosideros, Myrsine, Pouteria, Santalum. Subcanopy: Dodonaea, Freycinetia, Leptecophylla, Melanthera, Osteomeles, Pleomele, Psydrax. Lowland Wet: (A) Elevation: Less than 3,300 ft (1,000 m). (B) Annual precipitation: Greater than 75 in (190 cm). (C) Clays; ashbeds; deep, well-drained soils; lowland bogs. (D) Canopy: Antidesma, Metrosideros, Myrsine, Pisonia, Psychotria. | N |  | N |  | Not evaluated. | Plant may grow near pesticide application site. | 0 | Yes
769 | Alani | Melicope mucronulata | OFF | OFF | NE | NE | NE | NE | grows on south facing slopes in lowland dry to mesic forests - agree with AG/pasture "off" calls | Plants | Y |  | 10 |  |  |  | Y | The habitat of Melicope mucronulala is dryland forest on leeward East Maui and Molokai. | N |  | N |  | Not evaluated. | Plant may grow near pesticide application site. | 0 | Yes
770 | Alani | Melicope munroi | OFF | NE | NE | NE | NE | NE | found on slopes/ridges in lowland wet forests and scrub vegetation - agree with AG "off" call | Plants | Y |  | 1000 |  |  |  | N | on the Lanaihale summit and the ridge of Waialala Gulch, in the montane wet and wet cliff ecosystems. From Critical Habitat PCEs: Molokai- Lowland Mesic: Annual precipitation: 50 to 75 in (130 to 190 cm).Canopy: Acacia, Diospyros, Metrosideros, Myrsine, Pouteria, Santalum. | N |  | N |  | Not evaluated. | Plant may grow near pesticide application site. | 0 |  | Evaluate
771 | Alani | Melicope ovalis | OFF | OFF | NE | NE | NE | NE | found along streams in montane wet forests - agree with AG/pasture "off" calls | Plants | Y |  | 100 |  |  |  | Y | Melicope ovalis is found in ohia and koa forest, especiallyon stable (non-eroding) banks of watercourses at 854-1,433 meters (2,800-4,700 feet) in Kipahulu Valley within HaleakalaNational Park. | N |  | N |  | Not evaluated. | Plant may grow near pesticide application site. | 0 | Yes
772 | Alani | Melicope pallida | OFF | OFF | NE | NE | NE | NE | grows on steep rock faces in drier regions of lowland mesic forests - agree with AG/pasture "off" calls | Plants | Y |  | 100 |  |  |  | Y | Melicope pallida usually grows on steep rock faces in drier regions of lowland mesic forests. | N |  | N |  | Not evaluated. | Plant may grow near pesticide application site. | 0 | Yes
773 | Alani | Melicope quadrangularis | ON | ON | NE | NE | NE | NE | little is known about life history of species. Default to ON. | Plants | Y |  | 10000 | Yes | 10 |  | Y | Melicope quadrangularis grows in Metrosideros polymorpha diverse lowland wet forest that ranges from mesic to wet conditions. | N |  | N |  | Not evaluated. | Plant may grow near pesticide application site. | 0 | No
774 | Alani | Melicope reflexa | OFF | OFF | NE | NE | NE | NE | species found in lowland mesic and montane wet ecosystems - agree with AG/pasture "off" calls | Plants | Y |  | 10 |  |  |  | Y | Melicope reflexa typically grows in wet ohia-dominated forests with native trees such as olapa. | N |  | N |  | Not evaluated. | Plant may grow near pesticide application site. | 0 | Yes
775 | Alani | Melicope zahlbruckneri | OFF | OFF | NE | NE | NE | NE | species found in montane mesic forests - agree with AG/pasture "off" calls | Plants | Y |  | 10 |  |  |  | Y | This species is found in Acacia koa-Metrosideros polymorpha dominated montane mesic forest. | N |  | N |  | Not evaluated. | Plant may grow near pesticide application site. Species could be considered to have interior forest classification. | 0 | Yes
776 | Ash Meadows blazingstar | Mentzelia leucophylla | NE | NE | NE | NE | NE | NE |  | Plants | Y |  | 10000 | Yes | 10 |  | N | Sandy or saline clay soils along canyon washes and on alkaline mounds. | N |  | N |  | Not evaluated. |  | 98.9786
777 | MacFarlanes four-oclock | Mirabilis macfarlanei | ON | ON | OFF | ON | ON | OFF | AG: OFF call was already made but no definite evidence was found in the 2000 recovery plan. Changed to ON. ORCHARD/FOREST: Species generally occurs in open, river canyon grassland habitat. PASTURE: Species occurs in open grassland habitat. The species was threatened by several factors, including trampling, collecting, livestock grazing, disease, and insect damage (U.S. Fish and Wildlife Service 1979). Improved livestock management by the Forest Service and the Bureau ofLand Management has reduced impacts to M macfarlanei from livestock grazing on Federal lands (Johnson 1995). ROW: One population is directly adjacent to a major highway along the Salmon River in Idaho, where roadside vegetation spraying is routinely conducted. | Plants | Y |  | 10000 | Yes | 10 |  | N | River canyon grassland habitats: characterized by regionally warm and dry conditions. Precipitation occurs mostly as rain during winter and spring. Sites are dry and generally open, although scattered shrubs may be present. Plants can be found on all aspects, but often occur on southeast to western exposures. Slopes may be steep or nearly flat. | N |  | N |  | Yellow. Eleven populations of M macfarlanei are currently known — three ofthese populations are found in the Snake River Canyon area (Idaho County, Idaho and Wallowa County, Oregon), six in the Salmon River area (Idaho County, Idaho), and two in the Imnaha River area (Wallowa County, Oregon). The total geographic range of the species occupies an area of approximately 46 by 29 kilometers (29 by 18 miles) (Kaye 1992). All information is from the 2000 recovery plan and 2015 5-year review. | Species generally occurs in open, river canyon grassland habitat. The species was threatened by several factors, including trampling, collecting, livestock grazing, disease, and insect damage (U.S. Fish and Wildlife Service 1979). One population is directly adjacent to a major highway along the Salmon River in Idaho, where roadside vegetation spraying is routinely conducted. Spraying vegetation in areas where M macfartanei occurs could potentially have an adverse effect on this species if weed control activities are not carefully implemented and monitored. An unauthorized aerial herbicide spraying incident in May 1997 affected M macfartanei in the vicinity of the Salmon River in Idaho County, Idaho. Mirabilis macfartanei plants on both Federal and privately owned lands were affected by the herbicide spraying, which was conducted by the county weed management board. At least 2,750 stems on Federal land managed by the Bureau of Land Management (known asthe Blackhawk site) exhibited foliar kill as a result ofthe spraying, based on monitoring conducted in June 1997 (Craig Johnson, personal communication, 1997). Subsequent monitoring in 1998 found that most of the M macfartanei plants survived (Craig Johnson, personal communication, 1998), although long-term effects on M macfartanei are unknown. Mirabitis macfartanei plants on private land in the vicinity were also affected by the May 1997 herbicide spraying (Craig Johnson, personal communication, 1997). | 54.3943
778 | No common name | Polyscias racemosa | OFF | OFF | NE | NE | NE | NE | agree with AG "off" call, because most populations are found on steep exposed cliffs/ridge slopes in coastal to lowland mesic forests, but disagree with Pasture "off" calls because some populations are found in Eragrostis grassland | Plants | Y |  | 100 |  |  |  | N | Munroidendron racemosum is typically found on steep exposed cliffs or on ridge slopes in coastal to lowland mesic forests. | N |  | N |  | Not evaluated. | Plant may grow near pesticide application site. Not consistent for interior forest or cliff designation. | 0 | Yes
779 | No common name | Neraudia sericea | OFF | OFF | NE | NE | NE | NE | occurs in lowland dry to mesic forest and shrubland - agree with AG/pasture "off" calls | Plants | Y |  | 10 |  |  |  | Y | occurs in lowland dry to mesic Ohia/Aalii/ Styphelia tameiameiae (pukiawe) shrubland or forest. | N |  | N |  | Not evaluated. | Plant may grow near pesticide application site. | 0 | Yes
780 | Aiea | Nothocestrum breviflorum | OFF | OFF | NE | NE | NE | NE | occurs in lowland dry forest, montane dry forest, and montane mesic forest - agree with AG/pasture "off" calls | Plants | Y |  | 100 |  |  |  | Y | Habitats are lowland dry forest, montane dry forest, and montane mesic forest dominated by Metrosideros polymorpha, Acacia koa, and\or Diospyros sandwicensis. Individuals occur on a’a lava substrates. | N |  | N |  | Not evaluated. | Plant may grow near pesticide application site. | 0 | Yes
781 | Aiea | Nothocestrum peltatum | OFF | OFF | NE | NE | NE | NE | grows on steep slopes in montane mesic forests - agree with AG/pasture "off" calls | Plants | N |  | 10 |  |  |  | Y | generally grows in rich soil on steep slopes in montane mesic forests dominated by koa or a mixture of ohia and koa. | N |  | N |  | Not evaluated. | Plant may grow near pesticide application site. | 0 | Yes
782 | Kului | Nototrichium humile | OFF | OFF | NE | NE | NE | NE | grows on cliff faces, gulches, or steep slopes of dry/mesic shrubland forest - agree with AG/pasture "off" calls | Plants | Y |  | 10000 | Yes | 10 |  | Y | Dry/Mesic Shrubland Forest. Nototrichium humile is found on and at the base of rock cliffs and talus slopes in areas that do not receive full sun all day. Nototrichium humile typically grows at an elevation of 60 to 700 meters (200 to 2,300 feet), on clifffaces, gulches, or steep slopes in remnants of open dry forests often dominated by aulu or lama. | N |  | N |  | Not evaluated. | Plant may grow near pesticide application site. | 0 | No
784 | Antioch Dunes evening-primrose | Oenothera deltoides ssp. howellii | OFF | NE | NE | NE | NE | NE | agree with AG "off" calls - only found on riverine dune habitats | Plants | N |  | 10000 | Yes | 10 |  | N | The species is found in riverine dune habitats. | N |  | N |  | Not evaluated. |  | 2.0795
785 | California Orcutt grass | Orcuttia californica | ON | ON | OFF | ON | ON | OFF | ORCHARD/FOREST: Orcuttia californica is an obligate vernal pool species. AG/RES: Currently 9 of the 28 known extant occurrences are threatened by urban or agricultural development (EOs 3, 7, 9, 10, 27, 28, 29, 46 and 31). ROW: Road development was identified as a threat to vernal pool habitat when Orcuttia californica was listed (USFWS 1993, p. 41387). In the listing rule the potential expansion of a road near the Stowe vernal pools (EO 27) was considered a threat (USFWS 1993, p. 41388). Since that time, a plan to change the road alignment has resulted in the elimination of this threat to the Stowe pools. Roads are closely associated to habitat fragmentation (loss) due to urban and agricultural development. Vernal pools and associated habitat proximal to basins have been eliminated by road and highway construction. Road development and related construction activities may still pose a threat to the species. PASTURE: ON call is DEFAULT. | Plants | N |  | 100000 |  |  |  | Y | Obligate vernal pool species. Seeds of this annual grass germinate in the deepest portions of ephemeral pools. | N |  | N |  | Green | Currently 9 of the 28 known extant occurrences are threatened by urban or agricultural development. | 49.669
786 | San Joaquin Orcutt grass | Orcuttia inaequalis | OFF | NE | NE | NE | NE | NE | grow in remnant alluvial fans and stream terraces - agree with AG "off" call | Plants | Y |  | 10000 | Yes | 10 |  | N | The species occurs in remnant alluvial fans and stream terraces as well as tabletop lava flows, grows in vernal pools. O.inaequalis is known to occur in acidic soils with textures ranging from clay to sandy loam. It has been documented on the Hideaway soil series on Fresno and Madera County tabletops, and Amador, Cometa, Corning, Greenfield, Los Robles, Madera Peters, Pollasky Montpellier complex, Raynor, Redding and San Joaquin soil series throughout its range. | N |  | N |  | Not evaluated. |  | 1.4642
787 | Sacramento Orcutt grass | Orcuttia viscida | OFF | ON | OFF | OFF | ON | NE | grow in high terrace vernal pools - therefore agree in AG "off" call | Plants | Y |  | 1000000 |  |  |  | N | The species is found in high-terrace vernal pools ranging from 0.25 to 2 A; remnant depositional stream terraces. | N |  | N |  | Not evaluated. |  | 3.0871
788 | Carters panicgrass | Panicum fauriei var. carteri | OFF | OFF | OFF | OFF | OFF | OFF | grow on coastal cliffs within the salt spray zone - therefore, agree AG "off" call; added off call to all categories | Plants | Y | N | 100 |  |  |  | N | All populations occur on the basalt substrate of windward coastal cliffs well within the salt spray zone. Mokolii Islet, Oahu:basalt rocky outcrop. Makamakaole Gulch, West Maui: at the base of a steep slope, near the rivermouth just upslop from the boulder strewn beach. Watercress Point, east of Maiko Gulch, East Maui:on a steep, east-facing slope of a peninsula west of Pauwela point. Kukaiwaa Point, Northeast Molokai: area half-way down the gully on a 30 to 40 degree slope facing southwest. | N |  | N |  | Not evaluated. | This plant occurs within 10 kilometers of the pesticide application site, where spray drift and dust containing pesticide residue may affect the plant or the plant's pollinators. | 0 | Yes
789 | Papery whitlow-wort | Paronychia chartacea | ON | ON | ON | ON | ON | ON | Can be abundant in RoW according to the 1999 recovery plan (pg 4-1102). Others on by default. Off Ag was previously populated. No evidence for or against.Changed to ON. | Plants | N |  | 10000 | Yes | 10 |  | Y | Occupies coarse sands along margins of karst lakes, often in nearly pure stands. Paronychia chartacea subsp. chartacea is restricted to scrub and man-made sandy habitats such as road rights-of-way and recently-cleared high pineland. | N |  | N |  | Green |  | 4.4938
790 | Furbish lousewort | Pedicularis furbishiae | OFF | ON | OFF | OFF | OFF | ON | occurs on moist, unstable, semi-shaded eroding banks subject to flooding - agree with AG "off" call. Turned Pasture and Forest to "ON" since the river it is found on runs through both | Plants | N | N | 10000 |  |  |  | N | The species grows on the bank of the St. John River in three areas of New Brunswick and at 18 sites in Maine. It needs moist, unstable, semi-shaded, eroding banks subject to flooding, and ice-scouring. In this way, it is typical of an entire group of shoreline species (e.g. Sabatia kennedyana, Platanthera flava) that grow in wet meadows created by spring flooding and ice scour, combined with summer low water periods. | N |  | N |  | Not evaluated. |  | 0
791 | Brady pincushion cactus | Pediocactus bradyi | OFF | NE | NE | NE | NE | NE | species restricted to habitat composed of Kaibab limestone chips overlying soil from shale/sandstone outcrops - agree with AG "off" call | Plants | Y |  | 1000 |  |  |  | N | The species is restricted to habitat composed of Kaibab limestone chips overlying soil derived from Moenkopi shale and sandstone outcrops. Chert and quartzite pebbles eroded from the Shinarump member of the Chinle Formation are also present at some sites (USFWS 1985). The rock chips that overlay the soil have clear crystalline coatings and a whiter color that appears distinct from the adjacent brown limestones where few or no P. bradyi occur. The species sometimes grows in grasslands (pasture like habitat) | N |  | N |  | Not evaluated. |  | 51.9647
792 | Knowltons cactus | Pediocactus knowltonii | ON | NE | NE | NE | NE | NE | AG: No definitive evidence was found in 2010 5-year review. Changed to ON. | Plants | Y |  | 10000 |  |  |  | Y | Pinyon-juniper woodland; Colorado Plateau Province. | N |  | N |  | RED. The only known, naturally-occupied population of Knowlton’s cactus occurs on the TNC preserve. This population is situated on the top and slopes of a single small hill, less than 10 ha (25 ac) in size. There are about 6,100 cacti in this population currently and the area for gene flow is exceedingly small. Information is from the 2010 5-year review.(Green/Red/Yellow category) |  | 24.6217 | No
793 | Peebles Navajo cactus | Pediocactus peeblesianus var. peeblesianus | OFF | ON | NE | NE | NE | NE | species grows in desert habitat and in great basin grassland habitat - agree with AG "off" call and Pasture "on" call | Plants | Y |  | 1000 |  |  |  | N | The species occurs in desert habitat and the transition to Great Basin grassland habitat. | N |  | N |  | Not evaluated. | Extremely small plant; the size of a quarter | 4.3444
794 | Siler pincushion cactus | Pediocactus (=Echinocactus =Utahia) sileri | ON | ON | NE | NE | NE | NE | AG: No definitive evidence was found in 2008 5-year review. Changed to ON. PASTURE:A total of five Siler pincushion cacti mortalities attributable to livestock trampling were documented in all of the BLM monitoring plots for years 1986-2006. | Plants | Y |  | 10000 |  |  |  | Y | Found in Badland like rolling hills. | N |  | N |  | Green | The majority of the habitat occurs on lands managed by the BLM (Arizona Strip and Cedar City Districts), with smaller amounts of land managed by the Kaibab-Paiute Indian Tribe, Arizona and Utah State trust lands, and lands in private ownership. A total of five Siler pincushion cacti mortalities attributable to livestock trampling were documented in all of the BLM monitoring plots for years 1986-2006. | 73.2055
795 | Makou | Peucedanum sandwicense | OFF | NE | NE | NE | NE | NE | grow in lowland wet ecosystems-agree with AG "off" call | Plants | Y |  | 10000 | Yes | 10 |  | Y | This species grows in cliff habitats. | N |  | N |  | Not evaluated. | Plant may grow near pesticide application site. | 0 | No
796 | Clay phacelia | Phacelia argillacea | OFF | NE | NE | NE | NE | NE | grows in pinyon-juniper mountain brush ecotone - agree with AG "off" call | Plants | Y |  | 10000 | Yes | 10 |  | N | The species is found on steep slopes that face southeast to west, grows in pinyon-juniper mountain brush ecotone. | N |  | N |  | Not evaluated. | Seeds germinate randomly, based on availability of favorable conditions | 67.7014
797 | North Park phacelia | Phacelia formosula | ON | ON | NE | ON | NE | NE | AG: No definitive evidence that species is OFF. Changed to ON. PASTURE: Grazing by cattle is ubiquitous across the range of Phacelia formosula. RES: Development of home sites on ranch land has been cited as a threat to Phacelia formosula (Kram et. al. 2008, p. 4). TNC has secured a conservation agreement for the species that allows a home to be built on a parcel that also has a protected area of plant habitat (Handwerk 2009, pers. comm.). Residential development is a potential threat of low magnitude that is likely to increase as more development occurs in North Park, depending on the economy. All information is from the 2012 5-year Review. | Plants | Y |  | 10000 |  |  |  | N | Limited to specific soil outcrops composed of barren, raw exposures of the Coalmont Formation, a coal-bearing substrate susceptible to erosion. | N |  | N |  | Yellow. Species appears to have much more limited area than the extent of the species range. Roughly 16,000 individuals are known from six separate populations and the entire species is known only to an area measuring roughly 10 miles in either direction (north to south, east to west). | Grazing by cattle is ubiquitous across the range of Phacelia formosula. Development of home sites on ranch land has been cited as a threat to Phacelia formosula (Kram et. al. 2008, p. 4). Three occurrences of an undetermined Phacelia plant were discovered in 2004 approximately 20 mi (~30 km) from the North Park plants. These three occurrences in the Laramie River Valley form a disjunct population separated from the North Park plants by the Medicine Bow Mountain range (CNHP 2010b, p. 2). The Laramie River Valley plants are growing on the Niobrara formation instead of the Coalmont formation. Duane Atwood, expert on the genus Phacelia (Atwood 1975, pp. 170-190), collected and examined specimens in 2009 to determine whether these newly found plants are the same species as Phacelia formosula. Atwood has determined that the Laramie River Valley plants show a number of measurable differences in growth forms of flowers, leaves, and seeds to distinguish them as a separate species from P. formosula. | 55.804
798 | Texas trailing phlox | Phlox nivalis ssp. texensis | ON | NE | NE | NE | NE | ON | AG: No definitive information that species does not occur within use site. Changed to ON. FOREST: species occurs within forested habitat. | Plants | N |  | 1000 |  |  |  | N | Sandy soils of open pine woodlands. Pineywoods vegetational area. May also be associated with the Gulf Prairies and Marshes vegetational areas, but this is not confirmed by historical or extant records. Plant prefers open canopy and at least some ground cover, and intermediate seral stages in community succession. Species occurs within forested habitat. | N |  | N |  | Yellow. Species occurences are much more limited than the species range. 7 populations are known to exist and they are the a small geographic area of Hardin, Tyler, and Polk counties, Texas. |  | 4.178 | No
799 | No common name | Phyllostegia glabra var. lanaiensis | N/A | N/A | N/A | N/A | N/A | N/A | N/A | Plants | N/A |  | QUAL | QUAL | [10 empty] | 0 | Yes
800 | Kuahiwi laukahi | Plantago princeps | OFF | OFF | NE | NE | NE | NE | found on steep slopes, rock walls, or at bases of waterfalls - agree with AG/pasture "off" calls | Plants | Y |  | 10000 | Yes | 10 |  | Y | found on steep slopes, rock walls, or at bases of waterfalls. Critical Habitat: Montane mesic and Dry Forest; Montane Wet Forest and Bog. | N |  | N |  | Not evaluated. | Plant may grow near pesticide application site. | 0 | Yes
801 | Hawaiian bluegrass | Poa sandvicensis | OFF | OFF | NE | NE | NE | NE | grows on wet, shaded, gentle to usually steep slopes, ridges and rock ledges in mesic to wet of montane forest - agree with AG/pasture "off" calls | Plants | Y |  | 10000 |  |  |  | Y | grows on wet, shaded, gentle to steep slopes, ridges, and rock ledges of stream banks in semi-open to closed, wet, diverse Acacia koa (koa) – Metrosideros polymorpha (ohia) montane forest, or in montane mesic forest. | N |  | N |  | Not evaluated. | Plant may grow near pesticide application site. | 0 | No
802 | San Diego mesa-mint | Pogogyne abramsii | OFF | NE | NE | NE | NE | NE | only grows in vernal pools, therefore agree with AG "off" call | Plants | N |  | 10000 | Yes | 10 |  | N | The species is restricted to vernal pools in San Diego County, CA. Locations are saturated or inundated seasonally, subsequently dry out and remain dry for about 6 to 8 months through the summer. Soil moisture late in the season is probably as important as is actual duration of standing water. Vernal pools form in swales, shallow drainages, and depressions that are part of an undulating landscape where soil mounds are interspersed with basins, all above water-impervious soil layers. This landscape is called “mima-mound” topography. | N |  | N |  | Not evaluated. |  | 17.576
803 | Lewtons polygala | Polygala lewtonii | ON | NE | NE | ON | ON | ON | AG: no definitive evidence for OFF call. Changed to ON. RES: Castle Hill (EOR 7) is located about 2.5 miles east of Clermont in southern Lake County, on the south side of State Road 50. Most of the 75-acre site is sandhill. It is surrounded by groves, residential communities, and a sand mine. The State of Florida targeted the site for acquisition under the Florida Forever program. Schultz (et al. 1999) reported that Lewton’s polygala was ‘numerous and widespread’ with more than 40 plants observed in a 1998 survey. In 2009, a survey reported that ‘100 plus’ plants were observed (Bok Tower Gardens, unpubl. data, 2009). This occurrence is threatened by development and lack of fire. ROW: Lake County Potential Natural Area (PNA) #175 (EOR 2) is located in Lake County east of Clermont near the intersection of State Highways 50 and 27; this area was surveyed in 2009, with 11 plants reported. The site that supports Lewton’s polygala is open sandhill. A second population nearby was not located, and the habitat was overgrown sandhill ‘infested with invasive species’ (Bok Tower Gardens, unpubl. data, 2009). Parcels are for sale in the area and the occurrence is threatened by development and lack of fire. FOREST: species occurs within forested habitat. Information is from the 2010 5-year Review. | Plants | Y |  | 10000 | Yes | 10 |  | N | This plant grows on the sandhills of Central Florida and the transition between sandhill and Florida scrub. The land is dominated by longleaf pine, turkey oak, and other oaks. It can also be found in recently cleared areas such as the dry, open clearings around power lines. | N |  | N |  | Yellow. The species extant based on recent occurences in smaller than the species range. There are 55 occurences, 6 are presumed extripated and 49 are presumed extant. Information is from the 2010 5-year review. | Castle Hill (EOR 7) is located about 2.5 miles east of Clermont in southern Lake County, on the south side of State Road 50. Most of the 75-acre site is sandhill. It is surrounded by groves, residential communities, and a sand mine. The State of Florida targeted the site for acquisition under the Florida Forever program. Schultz (et al. 1999) reported that Lewton’s polygala was ‘numerous and widespread’ with more than 40 plants observed in a 1998 survey. In 2009, a survey reported that ‘100 plus’ plants were observed (Bok Tower Gardens, unpubl. data, 2009). This occurrence is threatened by development and lack of fire. Lake County Potential Natural Area (PNA) #175 (EOR 2) is located in Lake County east of Clermont near the intersection of State Highways 50 and 27; this area was surveyed in 2009, with 11 plants reported. The site that supports Lewton’s polygala is open sandhill. A second population nearby was not located, and the habitat was overgrown sandhill ‘infested with invasive species’ (Bok Tower Gardens, unpubl. data, 2009). Parcels are for sale in the area and the occurrence is threatened by development and lack of fire. Species occurs within a forested habitat. | 12.0663
804 | Wireweed | Polygonella basiramia | ON | NE | NE | NE | NE | NE | AG: No definitive evidence for OFF call in the 2010 5-year review. Changed to ON. | Plants | Y |  | 10000 | Yes | 10 |  | N | It occurs in scrub dominated by Florida rosemary, sand pine, other pines, and oaks. The plant occurs in openings in the scrub which are maintained by periodic wildfires. | N |  | N |  | Yellow. Wireweed is predominately a Lake Wales Ridge species, with 84 percent of occurrences located there (Turner et al. 2006). This information is from the 2010 5-year review. |  | 5.5174
805 | Sandlace | Polygonella myriophylla | ON | NE | NE | NE | ON | ON | AG: No definitive evidence for OFF call. Changed to ON. ROW: Species occurs on roadside habitat. FOREST: Species occurs within forested habitat. | Plants | Y |  | 10000 | Yes | 10 |  | N | This plant is a member of the Florida scrub plant community. It occurs in dry white-sand scrub dominated by Florida rosemary, as well as oak scrub, flatwoods, roadsides, and occasionally sandhills. | N |  | N |  | Yellow. Most extant occurrences are located in Highlands and southern Polk Counties, with a few remnant occurrences in Orange or Osceola Counties (FNAI 2009). Information is from the 2010 5-year review. | Species occurs on roadside habitat. Species occurs within forested habitat. | 3.0581
806 | Poe | Portulaca sclerocarpa | OFF | NE | NE | NE | NE | NE | found on bare cinder near steam vents in open woodlands, so agree with AG "off" call | Plants | Y |  | 10000 | Yes | 10 |  | N | grows on weathered Mauna Kea soils, cinder cones, or geologically young lavas in montane dry shrubland. The species is typically found on bare cinder, near steam vents, and in open Metrosideros polymorpha (ohia) dominated woodlands. | N |  | N |  | Not evaluated. | Found on bare cinder near steam vents in open woodlands, grows in bare areas so might be in pastures; plant may grow near pesticide application site. | 0
807 | Little Aguja (Creek) Pondweed | Potamogeton clystocarpus | ON | NE | NE | NE | NE | NE | AG: No definitive evidence for OFF call in 2018 5-year review. Changed to ON.. Aquatic species so it subject to runoff exposure. | Plants | Y |  | 10000 | Yes | 10 |  | N | Grows in alluvial substrates of shallow, protected area of Little Aguja Creek. Species located in pools along the streambed. Flash floods and drought are part of the normal stream ecology. | N |  | N |  | Yellow. Originally thought to only occur in Aguja creek, but has also been found in Madera Creek as well as a third canyon on privately owned land; the confirmed sites along both Aguja and Madera creeks have increased with new data collected after recovery plan. Species is thought to occur in other, undiscovered sites within the Davis Mountains. Information is from the 2018 5-year review. | Originally thought to only occur in Aguja creek, but has also been found in Madera Creek as well as a third canyon on privately owned land; the confirmed sites along both Aguja and Madera creeks have increased with new data collected after recovery plan. Species is thought to occur in other, undiscovered sites within the Davis Mountains. When Little Aguja pondweed was listed as endangered, it had been documented in only two small pools in Little Aguja Creek on the Buffalo Trail Scout Ranch, in Jeff Davis County, Texas. Subsequently, it was reported elsewhere along this creek, but the specimens were misidentified in at least some sites. | 0.035373
808 | Loulu | Pritchardia munroi | OFF | NE | NE | NE | NE | NE | grows in remnant dry to mesic forest - agree with ag "off" call | Plants | Y |  | 10 |  |  |  | Y | Historically and currently, Pritchardia munroi is found in leeward East Molokai, above Kamalo, near Kapuaokoolau Gulch. The only known wild individual is found on privately owned land. The only known wild individual grows near the base of a small ravine in mesic Metrosideros polymorpha-Dodonaea viscosa-Leptechophylla tameiameiae shrubland. Grows in remnant dry to mesic forest. | N |  | N |  | Not evaluated. | Plant may grow near pesticide application site. | 0 | No
809 | Scrub plum | Prunus geniculata | ON | ON | NE | NE | NE | ON | AG: No definitive evidence for OFF call. Changed to ON. PASTURE: Field notes accompanying the 2004 survey results suggest that many occurrence records on private lands were on small parcels that had few plants and were in degraded habitat (e.g., pastures, fence rows, overgrown, etc.). FOREST: Species exists within forested habitat. Information is from the 2017 5-year review. | Plants | N |  | 10000 |  |  |  | Y | Found in both scrub and high pineland. | N |  | N |  | Green | The number of populations of scrub plum has declined in recent years but the overall geographic distribution of scrub plum does not appear to be substantially different than historic records indicate. | 6.0982
810 | Kaulu | Pteralyxia kauaiensis | OFF | OFF | NE | NE | NE | NE | grows in lowland and montane mesic and wet forests - agree with AG/pasture "off" calls | Plants | Y |  | 1000 |  |  |  | Y | This taxon grows in lowland and montane mesic forests (elevation 50-2,800 ft; rainfall: 48-100 in/year) and Wet forests (50-8,800 ft and 100 in rainfall/year) of the island of Kauai. | N |  | N |  | Not evaluated. | Little is known about species life history; plant may grow near pesticide application site. | 0 | Yes
811 | Arizona Cliffrose | Purshia (=Cowania) subintegra | OFF | NE | NE | NE | NE | NE | grows on low arid hillsides with gentle to steep slopes, open basins, on limestone ledges and outcrops - agree with AG "off" call | Plants | Y |  | 10000 |  |  |  | N | The species is found on gentle to steep slopes, open basins, and limestone ledges and outcrops. The landscape is dissected by ephemeral drainages and is sparsely vegetated. Low arid hillsides. | N |  | N |  | Not evaluated. |  | 65.6359
812 | Hinckley oak | Quercus hinckleyi | OFF | OFF | NE | NE | NE | NE | 0 | Plants | Y |  | 1000 |  |  |  | N | The species occurs in an arid subtropical climate. | N |  | N |  | Green. |  | 12.6336
813 | Autumn Buttercup | Ranunculus aestivalis (=acriformis) | OFF | NE | NE | NE | NE | NE | grows on small mounds along the margin of a wet meadow - agree with AG "off" call | Plants | Y |  | 10000 | Yes | 10 |  | N | The species occurs on small mounds along the margin of a wet meadow. It grows on hummocks at the transition zone between a wet Carex dominated community and a dry upland meadow, in ecotone of wet and dry meadows. | N |  | N |  | Not evaluated. |  | 57.1153
814 | No common name | Remya kauaiensis | ON | ON | NE | NE | NE | NE | Grazed by farm animals so might be found in pastures. Changed to ON. | Plants | Y |  | 100 |  |  |  | Y | Remya kauaiensis grows chiefly on steep, north or northeast facing slopes and is found primarily in mesic forests, or the remnants of such forests. | N |  | N |  | Not evaluated. | Plant may grow near pesticide application site. | 0 | No
815 | Maui remya | Remya mauiensis | OFF | OFF | NE | NE | NE | NE | occurs on steep north/northeast facing slopes in mixed mesophytic forests - agree with AG/pasture "off" calls | Plants | Y |  | 1000 |  |  |  | Y | Remya mautensis grows chiefly on steep, north or northeast-facing slopes and is found primarily in mixed mesophytic forests. | N |  | N |  | Not evaluated. | Found in dry forests in HI | 0 | No
816 | Chapman rhododendron | Rhododendron chapmanii | ON | NE | ON | NE | NE | ON | AG: No definitive evidence found in 2010 5-year review. Changed to ON. PLANTATION: The population near Hosford is the largest; the land is privately owned and used for tree farming. (2010 5-year Review). FOREST: Species is found within forested habitat. | Plants | Y |  | 1000 |  |  |  | N | Light shade to full sun, good drainage with no chance of flooding, and very stable, soft acid water table near the surface. This supports broadleaf trees/large shrubs that would shade out R. gambellii. Transition zones between longleaf pine forests and titi (Cliftonia) bogs. | N |  | N |  | Yellow. The species range is not an accurate representation of the actual known locations of the species. Rhododendron m. chapmanii is restricted to Florida, where it is known from only three populations: coastal Gulf County; Liberty and Gadsden counties in the vicinity of Hosford; and in Clay County on Camp Blanding Military Installation (Fig. 1). The population near Hosford is the largest; the land is privately owned and used for tree farming. The smallest and most geographically isolated of these populations is within the Florida National Guard post at Camp Blanding, about 165 miles east of the Hosford population. Several surveys and censuses had been conducted for these populations, but we have incomplete information regarding trends because the last comprehensive census for two of the three populations was conducted in 1997. All information is from the 2010 5-year Review. The 5-year review has a map of the species locations. | The population near Hosford is the largest; the land is privately owned and used for tree farming. (2010 5-year Review). Species is found within forested habitat. | 21.0187 | No
817 | Miccosukee gooseberry | Ribes echinellum | OFF | OFF | ON | OFF | OFF | ON | AG/PASTURE/RES/ROW: OFF calls are based on the fact that the species only occurs in 3 distint, forested locations. FOREST: Species occurs within forested habitat. PLANTATION: One population occurs on the property of Norias Plantation in Florida. | Plants | Y |  | 10000 |  |  |  | N | Mixed mesophytic hardwoods. | N |  | N |  | Yellow. Species occurs in three distinct locations. The 2015 5-year review provides a map of the locations. Ribes echinellum (Coville) Rehder (Miccosukee gooseberry) is a shrub located along the north shoreline of Lake Miccosukee near Monticello, Florida, and in South Carolina, McCormick County: Steven’s Creek Preserve, a site 1.5 m northeast of Clark Hill, and in Sumter National Forest, Long Cane Ranger District (Catling 1998). On Lake Miccosukee, the populations are under three private ownerships (Mays Pond and Norias plantations and the Reed property). Mays Pond is under a conservation easement administered by Tall Timbers Research Station (Tall Timbers); this property was administered by The Nature Conservancy (TNC) until 2001. Norias Plantation and Reed property each contains about the same number of plants (W. W. Baker, 2007, pers. comm.). The plants are protected at the 434 acres Steven’s Creek Preserve (hereafter Steve’s Creek) under the South Carolina Heritage Trust Act of 1976, with the South Carolina Department of Natural Resources acting as trustee. The population covers approximately 35 acres with thousands of clumps. The Sumter National Forest (Sumter NF) was established in 1936 and is being managed by the USDA Forest Service (USDA 2004). There is one subpopulation represented by nine sites (each 1-2 m2 ) containing about 2,438 R. echinellum stems or about 102 clumps (Table 2). This subpopulation covers an area of 30 acres. | Species occurs within forested habitat. One population occurs on the property of Norias Plantation in Florida. | 49.5733 | No
818 | Bunched arrowhead | Sagittaria fasciculata | ON | ON | NE | NE | ON | ON | AG: No definitive evidence for OFF calls. Changed to ON. PASTURE: In South Carolina, trampling and grazing by cattle was reported by cattle or horses at 6 sites. FOREST: Species occurs within forested habitat. ROW: Across the range of the species, several colonies of S. fasciculata occur in managed road, railroad, or utility rights-of-way (ROW). All information is from the 2014 5-year review. | Plants | N |  | 1000000 |  |  |  | N | Obligate wetland species. Saturated to flooded soils. Undisturbed sites are typically located just below the origin of slow, continuous seeps on gently sloping terrain in deciduous woodlands. | N |  | N |  | Yellow. As of the 2014 5-year review, there are 37 colonies presumed extant, distributed among 11 populations which span Henderson County, North Carolina and Greenville County, South Carolina with a single herbarium specimen from Buncombe County, North Carolina. | In South Carolina, trampling and grazing by cattle was reported by cattle or horses at 6 sites. FAcross the range of the species, several colonies of S. fasciculata occur in managed road, railroad, or utility rights-of-way (ROW). All information is from the 2014 5-year review. | 8.6072
819 | Green pitcher-plant | Sarracenia oreophila | OFF | OFF | NE | NE | NE | NE | 0 | Plants | N |  | 1000 |  |  |  | N | Habitats can be generally grouped into two types: stream banks (considered ephemeral) and upland bogs. Upland bogs, fire dependent, range from open to forested, underlain by semi-impervious clay layers. | N |  | N |  | Yellow. The recovery plan indicates that there was only 1 population in GA and 2 in NC vs the even distribution implied by the mapped range. | Groundwater and streambank habitats. | 23.3216 | No
820 | Dwarf naupaka | Scaevola coriacea | OFF | OFF | OFF | ON | ON | OFF | Occurs in hot, dry coastal sites on low sand dunes near sea level - FWS agree with AG/pasture "off" calls. Extending OFF call to orchards. Species is not expected to occur in agricultural areas. Preferred dune habitat indicates that species probably doesn't also occur in forested habitat. Encroachment of residential and RoW in coastal habitats introduces the probability that species could occur in these use sites. | Plants | N |  | 100 |  |  |  | N | Usually occurs in relatively hot, dry coastal sites on low, consolidated sand dunes near sea level. | N |  | N |  | Not evaluated. | Plant may grow near pesticide application site | 0
821 | Diamond Head schiedea | Schiedea adamantis | OFF | NE | NE | NE | NE | NE | grows in general dry conditions with seasonal drought in volcanic soils - agree with AG "off" call | Plants | N |  | 1000 |  |  |  | N | According to MacDonald et al. (1986), Diamond Head is a palagonite tuff cone of the post-erosional Honolulu Volcanic Series and consists largely of once vitric ash and lapilli altered to palagonite. | N |  | N |  | Not evaluated. | Grows in general dry conditions with seasonal drought in volcanic soils. | 0
822 | No common name | Schiedea kaalae | OFF | OFF | NE | NE | NE | NE | grows on steep slopes and shaded sites in diverse mesic forests - - agree with AG/pasture "off" calls | Plants | Y |  | 10000 | Yes | 10 |  | Y | Schiedea kaalae typically grows on steep slopes and shaded sites in diverse mesic forests. | N |  | N |  | Not evaluated. | Plant may grow near pesticide application site. | 0 | No
823 | Northeastern bulrush | Scirpus ancistrochaetus | ON | ON | NE | ON | ON | ON | PASTURE: No definitive evidence could be found for OFF call. Changed to ON. AG/RES/ROW: Approximately half of the northeastern bulrush populations occur on publicly owned land (Figure 2) – primarily Federal or State lands subject to multiple uses, including timber production, oil and gas leasing, and recreation. Threats to these populations include habitat destruction or degradation due to logging operations, oil and gas development, road construction, and off-trail vehicle use. The other populations occur on privately-owned land, where threats include residential and commercial development, road construction, logging operations, agricultural activities, pipeline and power line maintenance, and off-trail vehicle use. FOREST: Species occurs within forested habitat. All information is from the 2009 5-year review. | Plants | N |  | 100000 |  |  |  | Y | Found in ponds, wet depressions, or shallow sinkholes within small (generally less than one acre) wetland complexes. These weltands are characterized by seasonally variable water levels. | N |  | N |  | Green | Approximately half of the northeastern bulrush populations occur on publicly owned land – primarily Federal or State lands subject to multiple uses, including timber production, oil and gas leasing, and recreation. The other populations occur on privately-owned land, where threats include residential and commercial development, road construction, logging operations, agricultural activities, pipeline and power line maintenance, and off-trail vehicle use. | 10.4639
824 | Colorado hookless Cactus | Sclerocactus glaucus | OFF | NE | NE | NE | NE | NE | occurs on alluvial benches on soils from above river flood plains - agree with AG "off" call | Plants | Y |  | 10000 |  |  |  | N | The species occurs on alluvial benches and lower mesa slopes along the Green, Colorado, and Gunnison Rivers. Soils are usually coarse, gravelly river alluvium above the river flood plains. Mancos shale with volcanic cobbles and pebbles form surface material. | N |  | N |  | Not evaluated. | Wind, ants and gravity are the main sources of pollination | 44.3544
825 | Mesa Verde cactus | Sclerocactus mesae-verdae | OFF | OFF | OFF | NE | NE | OFF | AG/PASTURE/ORCHARD/FOREST: OFF calls are based on assumption that species habitat is unsuitable for the use sites. Sclerocactus mesae-verdae are restricted to sparsely vegetated badlands of clay loam soils derived from upper Cretaceous Mancos shale in Colorado, and Mancos and Fruitland shale in New Mexico (Service 1984). The soils are sodic (high alkalinity; pH 7.5 to 8), gypsiferous (poor permeability), and have shrink-swell tendencies which make harsh sites for plant growth (Potter et al. 1985). All information is form the 1984 recovery plan and the 2010 5-year review. | Plants | Y |  | 10000 |  |  |  | Y | Most frequently found growing on the tops of hills or benches, slopes of hills and very rarely on level ground between the hills or benches. Restricted to sparsely vegetated badlands of clay loam soils derived from upper Cretaceous Mancos shale in Colorado, and Mancos and Fruitland shale in New Mexico. | N |  | N |  | Green |  | 23.8108
826 | Wright fishhook cactus | Sclerocactus wrightiae | OFF | ON | NE | NE | NE | NE | grows in salt desert shrub, pinyon juniper, and in sandy desert grasslands - agree with ag "off" call and pasture "on" call | Plants | N |  | 10000 | Yes | 10 |  | N | The species is found on soil types that vary from mat saltbush clay flats to sandy desert grasslands with galleta grass and three-awn and scattered pinyon-juniper woodlands and blue grama. Grows in gravelly soils. | N |  | N |  | Not evaluated. | Cited to occur on pastures. | 87.676
827 | San Francisco Peaks ragwort | Packera franciscana | NE | NE | NE | NE | NE | NE |  | Plants | Y |  | 100000 |  |  |  | Y | This plant grows on talus slopes as a primary successional species. It is found in Alpine-Tundra areas of Southwestern spruce-fir forests. | N |  | N |  | Not evaluated. |  | 100 | No
828 | Nelsons checker-mallow | Sidalcea nelsoniana | ON | ON | ON | ON | ON | ON | AG/PASTURE/RES/ROW: Nelson’s checker-mallow is often found in areas where prairie or grassland remnants persist, such as along fence rows, drainage swales, and at the edges of plowed fields adjacent to wooded areas. The woody, rhizomatous (underground) stem of Nelson’s checkermallow enables the plant to persist in some disturbed situations such as roadside ditches and mowed hayfields. FOREST: Nelson’s checker-mallow primarily occurs in open areas with little or no shade and generally will not tolerate closed-canopy forested habitat. | Plants | Y |  | 10000 | Yes | 10 |  | N | Grasslands, wet prairies, stream sides, edges of coniferous forest, wet to dry meadows; usually occupy open habitats. Often found in areas where prairie or grassland remnants persist, such as along fence rows, drainage swales, and at the edges of plowed fields adjacent to wooded areas. Primarily occurs in open areas with little or no shade and generally will not tolerate closed-canopy forested habitat. | N |  | N |  | Green |  | 19.3339 | No
829 | No common name | Silene alexandri | ON | ON | NE | NE | NE | NE | found in shrubland, which might include pasture. Changed AG/PASTURE to ON. | Plants | Y |  | 1000 |  |  |  | Y | The two known populations are found in remnant dry forest and shrubland at an elevation between 610 and 760 meters (2,000 and 2,500 feet). | N |  | N |  | Not evaluated. |  | 0 | No
830 | No common name | Silene lanceolata | OFF | ON | NE | NE | NE | NE | grow in shrubland/grassland, and former forest now converted into fountain grass grassland - agree with AG "off" call and Pasture "on" call | Plants | Y |  | 10000 | Yes | 10 |  | Y | The populations on the island of Hawaii grow in two dry habitat types: shrubland dominated by dense Myoporum sandwicensis (naio), Sophora chiysophylla (mamane), and pukiawe with aalii, pilo, and Pennisetum setaceum (fountain grass); and on an lavain a former Chamaesyce olowaluana (akoko) forest now converted to fountain grass grassland with aalii, mamane, naio, and Chenopodium oahuense (aheahea). On Molokai, this species grows on cliff faces and ledges of gullies in dry to mesic shrubland. | N |  | N |  | Not evaluated. | Grow in shrubland/grassland, and former forest now converted into fountain grass grassland. | 0 | No
831 | Fringed campion | Silene polypetala | OFF | OFF | NE | NE | NE | NE | 0 | Plants | N |  | 1000 |  |  |  | N | Occurs in hardwood forests in bottomland and ravines. It is often on fairly steep slopes of deep ravines or north-facing hillsides, sometimes on nearly level ground, particularly in flatwoods developed on Iredell soils. Occurs mainly in small isolated patches of rich hardwood. | N |  | N |  | Yellow. The 1996 recovery plan only indicates two clusters of populations. |  | 0.42605 | No
832 | Popolo ku mai | Solanum incompletum | OFF | OFF | NE | NE | NE | NE | grows in dry to mesic forest, and subalpine forest - agree with AG/pasture "off" calls | Plants | Y |  | 10000 | Yes | 10 |  | Y | Dry to mesic forest, diverse mesic forest, and subalpine forest. | N |  | N |  | Not evaluated. | Plant may grow near pesticide application site | 0 | Yes
833 | Aiakeakua popolo | Solanum sandwicense | OFF | OFF | NE | NE | NE | NE | 0 | Plants | Y |  | 10 |  |  |  | Y | Typically found in open, sunny areas or indiverse lowland to montane mesic forests and occasionally in wet forests. | N |  | N |  | Not evaluated. |  | 0 | Yes
835 | Shorts goldenrod | Solidago shortii | OFF | ON | ON | ON | ON | ON | Recommend "ON" calls for all but agriculture. Recovery Plan (1988) explicitly states the plant has been found in RoWs and on forest edges and pastures. Would default to "ON" for RES in case KY residences meet that habitat description. | Plants | N |  | 1000 |  |  |  | Y | Cedar glades, open eroded areas and woodland edges. Large glady clearings or open woodlands composed of oaks and hickories. Found in open glade-like areas along buffalo traces and a variety of dry, mostly open habitats that include limestone cedar glades, open eroded areas, edges of dry, open oak-hickory woods, cedar thickets, pastures, old fields, power line RoWs, and rock ledges along highway RoWs. | N |  | N |  | Green |  | 0.013783 | No
836 | Gentian pinkroot | Spigelia gentianoides | OFF | OFF | OFF | OFF | OFF | OFF | Off for all due to fire-dependence. From ECOS 2012 Recovery Plan: Spigelia gentianoides is a small herbaceous plant found in fire-dependent ecosystems. Variety gentianoides is restricted to longleaf-wiregrass, pine-oak-hickory woods, and in open space within forests (glades) of Florida and Alabama, whereas var. alabamensis is only found in open areas within woodlands (glades) of Bibb County, Alabama. The primary threat to gentian pinkroot is habitat loss and alteration. Factors contributing to this threat include clearcutting and/or selective thinning, mechanical site preparation, conversion of land to pine plantations, disruption of fire regimes, and permanent habitat loss through development. | Plants | N |  | 10000 |  |  |  | Y | Well drained upland pinelands; longleaf pine-wiregrass ecosystem. Grows in forest glades, may be adjacent to forests or orchards | N |  | N |  | Green |  | 0.22294 | No
837 | Navasota ladies-tresses | Spiranthes parksii | OFF | OFF | ON | ON | ON | ON | Agree with "OFF" call for ag, and added "OFF" call for pasture, since the recovery plan states the species is not found in open clearings or pastures (1984). Declare "ON" call for RoW and Forest, since the Recovery plan explicitly states the plant is found on road corridors, in forested areas (1984). Default "ON" call for orchard plantation and residence, since the natural populations might occur near these landscape types. | Plants | N |  | 1000 |  |  |  | Y | Located in post oak forested uplands associated with the Navasota River and Brazos River drainages in southeastern TX. Found on lightly wooded, lightly grazed stream banks of minor tributaries in the drainages. They are usually associated with trees/shrubs in late successional areas of an established woodlands. Clearly associated with the Post Oak Savanna vegetation type of east-central Texas. Highest numbers of individuals found in lightly wooded, lightly grazed stream banks of minor tributaries. | N |  | N |  | Green | The ecology of the NLT is intertwined with the ecology of its mycorrhizae (symbiotic fungus that grows on the root). Large expanses of unsuitable habitat, cropland, and urban/residential developmente can serve as barriers to gene flow | 0.97837 | No
838 | No common name | Stenogyne angustifolia angustifolia | ON | ON | NE | NE | NE | NE | found in xeric areas that resemble pastures. Changed AG/PASTURE to ON. | Plants | Y |  | 10000 | Yes | 10 |  | N | Found in xeric, upper forest zone habitat; found on cinder cones and small hills. Vegetation described as upper forest zone covered by broken lava and stunted vegetation, open forest-scrub zone, and Dodonaea montane shrubland. | N |  | N |  | Not evaluated. | Plant may grow near pesticide application site. | 0 | No
839 | No common name | Stenogyne kanehoana | OFF | OFF | NE | NE | NE | NE | found in mesic forests, on a ridge - - agree with AG/pasture "off" calls | Plants | N |  | 10 |  |  |  | Y | Found under a canopy of mesic forest trees on a ridge leading to the summit of Puu Kanehoa. | N |  | N |  | Not evaluated. | Plant may grow near pesticide application site | 0 | Yes
840 | Malheur wire-lettuce | Stephanomeria malheurensis | OFF | NE | NE | NE | NE | NE | grows in high desert - agree with AG "off" call | Plants | Y |  | 1000 |  |  |  | N | The species habitat is limited primarily to one 160 acre location on a broad hill top about 500 feet above the surrounding areas within the South Narrows ACEC and designated critical habitat area. The habitat for Malheur wire lettuce is the high desert environment typical of the northern portion of the Great Basin. | N |  | N |  | Not evaluated. | Plant may self pollinate | 90.2625
841 | Metcalf Canyon jewelflower | Streptanthus albidus ssp. albidus | OFF | ON | NE | ON | ON | ON | grows in open areas like grasslands - agree with AG "off" call and Pasture "on" call | Plants | N |  | 10000 | Yes | 10 |  | N | The species grows in open areas such as grasslands, often on serpentine soils. | N |  | N |  | Not evaluated. | Cited to occur on pastures. | 0
842 | Tiburon jewelflower | Streptanthus niger | OFF | OFF | OFF | OFF | ON | OFF | found on high elevation slopes in shallow rocky serpentine soils - agree with ag "off" call | Plants | Y |  | 1000 |  |  |  | N | The species is found on shallow rocky serpentine soils on high elevation slopes of the southern Tiburon Peninsula. | N |  | N |  | Not evaluated. |  | 0
843 | Texas snowbells | Styrax texanus | OFF | OFF | NE | NE | NE | NE | 0 | Plants | N |  | 1000 |  |  |  | N | Endemic to cliffs along rivers, streams, and dry creek beds in the Edwards Plateau. Grows in limestone crevices of creek and river bluffs. Shallow soils, wide range of textures. Lightly wooded vertical limestone and dolomite cliffs, mapped as Segovia and Fort Terrett members of the Edwards Limestone, the Devil’s River Limestone, and the Glen Rose Formation. Numerous trees, shrubs, and herbs associated. | N |  | N |  | Yellow. From 1984 final rule endangered species determination--known to exist in three Texas counties: Real, Edwards, and Kimble. The range appears to be broader than this. |  | 0.82479 | Yes | No
844 | Eureka Dune grass | Swallenia alexandrae | OFF | OFF | NE | NE | NE | NE | grows on sand dunes - agree with AG/pasture "off" calls | Plants | N |  | 1000 |  |  |  | N | The species is found in sand dunes. | N |  | N |  | Not evaluated. |  | 63.9937
845 | No common name | Tetramolopium arenarium | ON | ON | NE | NE | NE | NE | habitat is lowland and montane dry shrubland, which can resemble pasture. Changed AG/PASTURE to ON. | Plants | Y |  | 10000 | Yes | 10 |  | N | The habitat of Tetrarnolopiurn arenarium on the Big Island is lowland and montane dry shrublands dominated by Dodonaea viscosa. Maui’s populations were restricted to mesic forests. | N |  | N |  | Not evaluated. | Plant may grow near pesticide application site. | 0 | No
846 | Pamakani | Tetramolopium capillare | OFF | OFF | NE | NE | NE | NE | grows on dryland forests and shrubland of lowlands - agree with AG/pasture "off" calls | Plants | Y |  | 100 |  |  |  | N | Tetramolopium capillare typically grows on rocky substrates in Heteropogon contortus (pili grass) lowland dry forest. | N |  | N |  | Not evaluated. | Plant may grow near pesticide application site | 0 | No
847 | No common name | Tetramolopium filiforme | OFF | NE | NE | NE | NE | NE | grows on dry cliff faces and ridges in dry to mesic forests - agree with AG/pasture "off" calls | Plants | N |  | 10000 | Yes | 10 |  | N | Tetramolopium filiforme (NCN), a dwarf shrub in the sunflower family (Asteraceae), is endemic to the Waianae Mountains of Oahu. Grows on dry cliff faces and ridges in dry to mesic forests | N |  | N |  | Not evaluated. | Plant may grow near pesticide application site | 0 | No
848 | No common name | Tetramolopium lepidotum ssp. lepidotum | OFF | ON | NE | NE | NE | NE | grows on grassy ridge topes, slopes, or cliffs in windblown dry forests - agree with AG "off" call and pasture "on" call | Plants | Y |  | 100 |  |  |  | N | Tetramolopium lepidotum ssp. lepidotum typically grows on grassy ridgetops, slopes, or west-facing cliffs in mesic forest in association with the following plants: kookoolau, and ohia. | N |  | N |  | Not evaluated. | Plant may grow near pesticide application site | 0 | No
849 | No common name | Tetramolopium remyi | OFF | NE | NE | NE | NE | NE | grows in lowland dry shrubland on dry ridges/flats - agree with AG "off" call | Plants | Y |  | 10 |  |  |  | N | On Maui, Tetramolopium remyi occurs in lowland dry shrubland on dry, exposed ridges or flats. | N |  | N |  | Not evaluated. | Plant may grow near pesticide application site | 0
850 | No common name | Tetramolopium rockii | OFF | OFF | NE | NE | NE | NE | grows in calcareous sand dunes | Plants | Y |  | 100000 |  |  |  | N | Tetramolopium rockii is restricted to hardened calcareous sand dunes or ash-covered basalt in the coastal spray zone or Coastal Dry Shrublands. | N |  | N |  | Not evaluated. | Plant may grow near pesticide application site | 0
851 | Oheohe | Polyscias gymnocarpa | OFF | OFF | NE | NE | NE | NE | found on summit ridges or gullies in wet to mesic forests - agree with AG/Pasture "Off" calls | Plants | Y |  | 10000 | Yes | 10 |  | Y | Tetraplasandra gymnocarpa is typically found on windswept summit ridges or in gullies in wet or sometimes mesic forests. | N |  | N |  | Not evaluated. | Plant may grow near pesticide application site | 0 | No
852 | Cooleys meadowrue | Thalictrum cooleyi | OFF | OFF | NE | NE | NE | NE | 0 | Plants | N |  | 1000 |  |  |  | N | The species is found in grassland/herbaceous, woody wetland, and herbaceous wetlands. This herb is typically found in wet prine savannas, grass-sedge bogs, and savanna like areas with circumneutral soils, in habitat kept open by frequent fires or other disturbance. Grows in communities historically kept in early secondary-successional stage by frequent fires. Cooley's meadowrue persists where controlled burning or some equivalent form of disturbance (mowing, clearing, ditching, plowing, fire lines) controls or creates openings in woody overgrowth. | N |  | N |  | Not evaluated. FWS recovery plan 1994, it is found in Cooley’s meadowrue grows on circumneutral soils in wet pine savannas, grass-sedge bogs and savannalike areas, often at the border of intermittent drainages or swamp forests. Park (1992) describes the habitat as follows: boggy savannah-like borders of low woodlands, roadside ditches, and power line rights-of-way. Usually associates with some type of disturbance, e.g., clearings, the edges of frequently burned savannas, power line right-of-ways which are maintained either by fire or mowing, and roadside edges. Typically on Grifton soil. |  | 3.8173
853 | Last Chance townsendia | Townsendia aprica | OFF | NE | NE | NE | NE | NE | grows in both pinyon-juniper and ponderosa pine woodlands - agree with AG "off" call | Plants | Y |  | 10000 | Yes | 10 |  | N | The species occurs in a number of plant communities: saltbush (Atriplex gardneri var. cuneata) plant community in the San Rafael Swell, openings of pinyon-juniper woodlands within the Fishlake Plateau, and in ponderosa pine woodlands in the upper Deep Creek mountains. | N |  | N |  | Not evaluated. |  | 87.1976
855 | Showy Indian clover | Trifolium amoenum | OFF | ON | OFF | OFF | OFF | OFF | 0 | Plants | Y |  | 1000 |  |  |  | N | Variety of habitats including low, wet swales, grasslands, and grassy hillsides. Proximity of only known natural population to a coastal bluff could leave species vulnerable to extirpation through erosion (5 Year Review 2012). Typically found in low, wet swales, grasslands and grassy hillside areas up to 1020 ft in elevation, within 15 miles of the central coast of California. | N |  | N |  | Yellow. Range identified in listing decision within the Federal Register as Marin County (natural population) and Sonoma County (ETWP 1997), and the historic range that includes the western edge of Sacramento Valley (Solano County) (FR 1997). Recovery Plan is specific about where the species is found (low, wet swales, grasslands and grassy hillside areas up to 1020 ft in elevation, within 15 miles of the central coast of California). | The single known natural population is located on private property in a developed area (Dillon Beach, Marin County, CA) , and expermiental populations exist in Sonoma County Point Reyes National Seashore, and Marin County (5 Year Review 2012). Habitat has been lost to urbanization, agriculture, livestock grazing, wetland drainage, waste disposal, and competition with aggressive species (EWTP 1995). | 17.0229
856 | Monterey clover | Trifolium trichocalyx | OFF | ON | NE | NE | NE | NE | occurs in openings in Monterey pine forest - agree with AG "off" call and Pasture "on" call | Plants | N |  | 10000 | Yes | 10 |  | Y | The species is a classif fire-follower, taking advantage of reduced forest cover that allows a significantly higher proportion of light to reach the herbaceous ground cover for the first few years after a fire. Occurs in openings of Monterey pine forest. | N |  | N |  | Not evaluated. | Cited to occur on pastures, dependent on fire to reduce cover so it can grow | 0.48667 | No
857 | Persistent trillium | Trillium persistens | OFF | OFF | NE | NE | NE | NE | 0 | Plants | Y |  | 10000 |  |  |  | Y | The species is found in deciduous or conifer deciduous forest of steep ravines and gorges, bouldered slopes; predominantly mesic slopes, but some dry exposed slopes. Wide variety of habitat conditions – noted to occur generally under a well developed overstory but also in open or closed canopies dominated by hemlock, hemlock-white pine, hemlock-beech, white pine, chestnut oak-white oak, black-oak-chestnut oak, with open or nearly closed shrub cover of Rhododendron minus, Rhododendron maximum, Leucothoe axillaris, and all combinations of the above, including with no shrubs or deciduous shrubs only. | N |  | N |  | Green. |  | 33.6953 | No
858 | Greenes tuctoria | Tuctoria greenei | OFF | ON | OFF | OFF | ON | OFF | occurs on margins of vernal pools, so agree with both AG "off" call and Pasture "on" call | Plants | Y |  | 1000000 |  |  |  | N | The species is dependent on vernal pools. Typically found along the margins of deeper vernal pools instead of in the deeper portions of the pools. Currently located in three types of vernal pools: Northern Basalt Flow, Northern Claypan, and Northern Hardpan on both low and high terraces. | N |  | N |  | Not evaluated. | Cited to occur on pastures, found in three types of vernal pools | 57.1551
859 | Solano grass | Tuctoria mucronata | OFF | ON | OFF | NE | ON | NE | occurs in vernal pools, so agree with both AG "off" call and Pasture "on" call | Plants | Y |  | 10000 | Yes | 10 |  | N | The species is a vernal pool plant. It is only found in these seasonally wet areas, a type of habitat which is endangered. | N |  | N |  | Not evaluated. | Cited to occur on pastures | 1.0259
860 | Opuhe | Urera kaalae | OFF | OFF | NE | NE | NE | NE | grows in lowland wet and mesic forests - agree with AG/pasture "off" calls | Plants | Y |  | 10 |  |  |  | Y | Typically grows on slopes and in gulches in diverse mesic forest dominated by papala kepau. | N |  | N |  | Not evaluated. | Plant may grow near pesticide application site | 0 | No
861 | Hawaiian vetch | Vicia menziesii | OFF | OFF | NE | NE | NE | NE | grows in mesic montane forest - agree with Ag/Pasture "off" calls | Plants | Y |  | 10 |  |  |  | Y | At present this species is found primarily and exclusively in mesic montane forest dominated by Acaia koa and Metrosideros kollina. This native ecosystem reporesents a narrow, transitional ecotone between closed-canopy rain forest and more open xeric communities of lower stature. | N |  | N |  | Not evaluated. | Plant may grow near pesticide application site | 0 | No
862 | No common name | Vigna o-wahuensis | OFF | ON | NE | NE | NE | NE | occurs in lowland dry to mesic grassland and shrubland - agree with AG "off" call and Pasture "on" call | Plants | Y |  | 10000 | Yes | 10 |  | N | Vigna o-wahuensis occurs in lowland dry to mesic grassland and shrubland. | N |  | N |  | Not evaluated. | Little is known about species life history; plant may grow near pesticide application site | 0
863 | Pamakani | Viola chamissoniana ssp. chamissoniana | OFF | OFF | NE | NE | NE | NE | grows on dry cliffs in mesic shrubland - agree with AG/Pasture "Off" calls | Plants | Y |  | 10000 | Yes | 10 |  | N | Typically grows on dry cliffs in mesic shrubland. | N |  | N |  | Not evaluated. | Plant may grow near pesticide application site | 0 |  | No
864 | No common name | Viola helenae | OFF | OFF | NE | NE | NE | NE | grows in lowland wet forest - agree with AG/Pasture "Off" calls | Plants | Y |  | 1000 |  |  |  | Y | Metrosideros polymorpha-Dicranopteris linearis lowland wet forest or M. polymorpha-Cheirodendron wet forest growing on stream drainage banks or adjacent valley bottoms in light to moderate shade. | N |  | N |  | Not evaluated. | Plant may grow near pesticide application site | 0 | No
865 | Nani waialeale | Viola kauaiensis var. wahiawaensis | OFF | OFF | NE | NE | NE | NE | grows in open bog - agree with AG/Pasture "Off" calls | Plants | Y |  | 1000 |  |  |  | Y | Found in Machaerina angustifolia- Rhynchospora rugosa (kuolohia) lowland bog or mixed wet shrubland and adjacent Metrosideros polymorpha wet forest. | N |  | N |  | Not evaluated. | Plant may grow near pesticide application site | 0 | No
866 | No common name | Viola lanaiensis | OFF | OFF | NE | NE | NE | NE | occurs in lowland wet forest/lowland mesic shrubland - agree with AG/Pasture "Off" calls | Plants | Y |  | 1000 |  |  |  | Y | Lowland Wet Forest or lowland mesic shrubland. Observed on moderate to steep slopes from lower gulches to ridgetops. | N |  | N |  | Not evaluated. | Plant may grow near pesticide application site | 0 | No
867 | No common name | Viola oahuensis | OFF | NE | NE | NE | NE | NE | grows in lowland wet forest - agree with AG "Off" call | Plants | Y |  | 10000 | Yes | 10 |  | N | Found on exposed, windswept ridges of moderate to steep slope in wet ohia-uluhe shrubland. | N |  | N |  | Not evaluated. | Plant may grow near pesticide application site | 0
868 | Dwarf iliau | Wilkesia hobdyi | OFF | NE | NE | NE | NE | NE | grows in degraded cliff sites, and dry ridges - agree with AG "Off" call | Plants | Y |  | 1000 |  |  |  | Y | Grows in degraded cliff sites and very dry ridges. | N |  | N |  | Not evaluated. | Plant may grow near pesticide application site | 0 |  | Yes
869 | Ae | Zanthoxylum hawaiiense | ON | ON | NE | NE | NE | NE | grows in shrubland/grassland in west Maui, which could mimic pasture. Changed AG/PASTURE to ON. | Plants | Y |  | 10000 | Yes | 10 |  | Y | Occurs in lowland dry and mesic forests, and montane dry forest. | N |  | N |  | Not evaluated. | Plant may grow near pesticide application site. | 0 | No
870 | Texas wild-rice | Zizania texana | OFF | OFF | NE | NE | NE | NE | 0 | Plants | N |  | 1000 |  |  |  | N | This plant grows in clear flowing spring-fed waters. | N |  | N |  | Yellow. Texas wild-rice has been found in Bexar, Comal, Hays, Kinney, Medina, and Uvalde Counties in TX, in the San Marcos River primarily, but also in other water bodies like Spring Lake (Recovery Plan 1996). | Texas wild-rice's pollen is only released for a short window each day (2-4am). Pollen generally moves less than one meter from its parent inflorescence, so plants must be close together to reproduce and cannot be isolated. (5 Year Review 2008) Texas wild-rice requires thermally constant temperatures, clear water, undisturbed stream bottom habitat, protection from floods, and unimpeded light for reproduction. The plant grows in swift currents, shallow areas near the middle of the river and in water up to 6.5 – 9.8 feet deep. | 1.0469
871 | Todsens pennyroyal | Hedeoma todsenii | OFF | OFF | NE | NE | NE | NE | 0 | Plants | Y |  | 10000 | Yes | 10 |  | N | Todsen’s pennyroyal occurs in the Great Basin Conifer Woodland community where piñon pine (Pinus edulis) and one seed juniper (Juniperus monosperma) are the dominant species (Brown and Lowe 1980). Besides piñon and juniper. | N |  | N |  | Yellow. Todsen's pennyroyal is found in Otero and Sierra Counties, NM, throughout the counties it is located (Recovery Plan 2001). | Slender unbranched rhizomes interconnect many of the plant clumps - one population could actually be one plant connected by these rhizomes (Recovery Plan 2001). Todsen’s pennyroyal occurs in the Great Basin Conifer Woodland community . It grows and flowers in the shade of piñon pines and junipers, and in woodland openings with thin grasses. Most plants are on steep (20 70 slopes degree), north-facing slopes, with a surface of scree or gravelly cobble; however, some plants at Mountain Lion Peak are on small, nearly level terraces along intermittent streams. The substrates have a thin layer of conifer litter over a mixture of limestone and finer materials (Recovery Plan 2001). Todsen's pennyroyal is protected in Otero and Sierra Counties, NM (Recovery Plan 2001). | 67.6955 | Yes
872 | Large-fruited sand-verbena | Abronia macrocarpa | OFF | NE | NE | NE | NE | NE | 0 | Plants | N |  | 100000 |  |  |  | N | The species is found in post oak savanna region of eastern Texas. Documented wild populations occur in acid, relatively infertile sandy soild of the Arenosa, Silstead-Padina, Pickton, and Wolfpen series lie 79-127 cm deep over sandy clay loam. | N |  | N |  | Green. |  | 0
873 | San Mateo thornmint | Acanthomintha obovata ssp. duttonii | OFF | ON | OFF | OFF | ON | NE | grows in chaparral, valley, and foothill grassland communities - agree with Ag "off" call and Pasture "on" call | Plants | N |  | 100 |  |  |  | N | The species is normally associated with serpentine soils in chaparral, valley, and foothill grassland communities that are generally species rich. | N |  | N |  | Not evaluated. | Cited to occur on pastures | 12.6425
874 | Round-leaved chaff-flower | Achyranthes splendens var. rotundata | OFF | OFF | NE | NE | NE | NE | grows in sinkholes with thin soil and limestone substrate, and cliffs in narrow gulches - agree with AG/Pasture "Off" calls | Plants | N |  | 1000 |  |  |  | Y | Historically found on arid and semi-arid coastal lowlands of Oahu, Molokai, and Lanai. Currently only known to exist on Oahu at Kaena Point State Park and Ewa Plains. In Ewa Plains, plants are associated with sinkholes or cranes with limestone substrate. In another population, plants are restricted to nearly vertical basaltic cliffs in narrow gulches. | N |  | N |  | Not evaluated. | Plant may grow near pesticide application site | 0 | No
875 | Sensitive joint-vetch | Aeschynomene virginica | OFF | OFF | NE | NE | NE | NE | 0 | Plants | N |  | 10000 |  |  |  | N | Majority are found in natural tidal marsh habitats, but also a few documented cases of a pocket marsh wetland, edge of a moist soybean field, and a mowed grassy strip between a manmade drainage channel and dirt road. | N |  | N |  | Green. | Main threat to population is highway work, but is located in an agricultural area and could be impacted by agricultural practices. Have been surveyed to be found in road way ditches and wet cornfields that are nearly tidal and found in moist disturbed habitats with competing species such as smartweed and alligatorweed. | 9.8899
876 | Sandplain gerardia | Agalinis acuta | OFF | ON | NE | NE | NE | NE | lives in grassland communities in dry, sandy nutrient poor soils | Plants | N |  | 1000000 |  |  |  | N | Typically occurs on dry, sandy, poor-nutrient soils of sparsely vegetated sandplain environments and serpentine barrens. Lives in grassland communities. | N |  | N |  | Not evaluated. |  | 2.0052
878 | Kearneys blue-star | Amsonia kearneyana | OFF | NE | NE | NE | OFF | ON | found in open woodland on slopes of 20 degrees or more, and canyon bottoms in full sun to partial shade - agree with AG "Off" call | Plants | Y |  | 1000 |  |  |  | N | South Canyon in the Baboquivari Mountains, Brown Canyon, Jaguar Canyon, and Thomas Canyon. In two distinct habitats: open woodland on unconsolidated slopes of over 20 degrees, and canyon bottoms in full sun to partical shade. once thought to only occupy canyon bottoms, we now know that this is secondary habitat for the species, with most subpopulations being located on steep, dry, and open woodland-dominated slopes | N |  | N |  | Not evaluated. |  | 4.1539
879 | Morro manzanita | Arctostaphylos morroensis | OFF | OFF | NE | NE | NE | NE | grows in coastal dune scrub, maritime chaparral, and coast live oack woodland - agree with AG/Pasture "Off" calls | Plants | N |  | 100000 |  |  |  | N | The distribution of Arctostaphlyos morroensis is correlated with that of soils developed on ancient sand dunes that were deposited during the Pleistocene (i.e.,Baywood fine sands). This species is found in association with coastal dune scrub, maritime chaparral, and coast live oak woodland on sites with low to moderate slopes. | N |  | N |  | Not evaluated. |  | 45.6786
880 | Cumberland sandwort | Arenaria cumberlandensis | OFF | OFF | NE | NE | NE | NE | 0 | Plants | N |  | 100000 |  |  |  | Y | Restricted to sandstone ledges and rock houses in the Cumberland Plateau province of south-central Kentucky and north-central Tennessee. Habitat requirements include shade, moisture, relatively constant cool temperatures and high humidity. Main threat to species is human activities that causes trampling from hikiing and timber harvesting. | N |  | N |  | Green | Main threat to species is human activities that causes trampling from hikiing and timber harvesting. | 26.9129
881 | Marsh Sandwort | Arenaria paludicola | OFF | OFF | NE | NE | NE | NE | 0 | Plants | Y |  | 1000 |  |  |  | Y | Freshwater marshes and wetland areas with standing water or saturated acidic soils. Coastal species found in swamps, marshes, perenially meisc areas such as streams, creeks in central washington and southern CA. | N |  | N |  | Green | Main threat is urbanization of land and changes to marsh land that change the subsurface due to groundwater pumping. | 31.8695
882 | Ahinahina | Argyroxiphium sandwicense ssp. sandwicense | OFF | OFF | NE | NE | NE | NE | occurs in barren alpine cinder desert, scrub desert, and open forest - agree with AG/Pasture "Off" calls | Plants | Y |  | 10000 |  |  |  | Y | This plant has been known to occur historically only from the alpine areas of the Mauna Kea volcano on barren alpine cinder desert, scrub desert at the original tree line on Mauna Kea, and open forest of Sophora chrysophylla (mamane). | N |  | N |  | Not evaluated. | Plant may grow near pesticide application site | 0 | No
883 | Pelos del diablo | Aristida portoricensis | OFF | ON | NE | NE | NE | NE | Review of ON/OFF call done after FWS updates; From review, think all fields may be OFF based on habitat descriptions; Only described in 2 sites; Could potentially still be considered ON for Pasture as 1st site described as natural savannha dominated by grasses and herbaceous vegetation - however, site is only 5 acres of land owned by USDA Soil Conservation Service; 2nd site habitat described as outcropping of rocky slopes. | Plants | Y | N | 10000 | Yes | 10 |  | Y | The species located in the Cerro las Mesas area occur within the subtropical wet forest life zone as well as the natural savannah dominated by grasses and herbaceous vegetation. The species located in the Sierra Bermeja area grows on exposed rocky outcrops and openings; within the subtropical dry forest life zone. | N |  | N |  | Yellow. Present known range limited to western Puerto Rico in two sites; maps shows much larger area and two adjacent islands. 1st site - Cerro Las Mesas, Mayaguez municipality, 5 acres of land in residential area on Cerro Las Mesas at an elevation of 350 meters. Currently ownd by US Dept of Ag, Soil Conservation Service; 2nd site - Along the upper rocky slopes of the Sierra Berneja at elevations between 180 and 301 meters. Privately owned land. (FWS, Recovery Plan, 1994) |  | 0 | No
884 | Welshs milkweed | Asclepias welshii | OFF | OFF | NE | NE | NE | NE | grows in sand dunes with ponderosa pine and Gambel oak - - agree with AG/Pasture "Off" calls | Plants | N |  | 100000 |  |  |  | N | Aeolian sand dunes in a plant community dominated by sand mulesears with prominent groves of ponderosa pine and clumps of Gambel oak. Vegetation surrounding the sand dune habitat is dominated by pinyon-juniper woodlands with sagebrush. | N |  | N |  | Not evaluated. |  | 23.2952
885 | Applegates milk-vetch | Astragalus applegatei | OFF | NE | NE | NE | NE | NE | 0 | Plants | Y |  | 10000 |  |  |  | N | Flat lying, seasonally moist, sparse, native bunch grasses, patches of bare soil; lower Klamath Basin. | N |  | N |  | Green. |  | 65.6688
886 | Coachella Valley milk-vetch | Astragalus lentiginosus var. coachellae | OFF | OFF | NE | NE | NE | NE | 0 | Plants | N |  | 10000 | Yes | 10 |  | N | Astragalus lentiginosus var. coachellae is strongly associated with active, stabilized, and shielded sandy substrates. This taxon is primarily found on loose aeolian (i.e., wind transported) or alluvial (i.e., water transported) sands that are located on dunes or flats, and along disturbed margins of sandy washes. | N |  | N |  | Green. |  | 84.7701
887 | Fish Slough milk-vetch | Astragalus lentiginosus var. piscinensis | OFF | ON | NE | NE | NE | NE | grows in mesic alkali meadows with high water tables, located distantly from aquatic habitat - agree with AG "off" call and Pasture "on" call | Plants | N |  | 1000 |  |  |  | N | Rare plant species in the basin are found in mesic alkali meadows that are often distantly removed (up to 1 km (0.5 mi)) from aquatic habitats. Soil moisture in these habitats is generally maintained by a high water table. | N |  | N |  | Not evaluated. |  | 65.0714
888 | Heliotrope milk-vetch | Astragalus montii | OFF | ON | NE | NE | NE | NE | grows in subalpine mixed grass and forb plant community with scattered pines - agree with AG "off" call and pasture "on" call | Plants | N |  | 1000000 |  |  |  | N | Subalpine mixed grass and forb plant community with scattered stands of subalpine fir and Engelmann spruce. | N |  | N |  | Not evaluated. |  | 100
889 | Encinitas baccharis | Baccharis vanessae | ON | ON | NE | NE | NE | NE | found in chaparral brushland, can be like a pasture potentially. Changed AG/PASTURE to ON. | Plants | Y |  | 10000 | Yes | 10 |  | N | Occurs in chaparral brushland in southern California with maritime climate. | N |  | N |  | Not evaluated. |  | 7.1437
890 | Palo de ramon | Banara vanderbiltii | ON | ON | ON | NE | NE | ON | AG: No definitive evidence that species is absent from AG sites. PASTURE/PLANTATION: One of the two areas where the species occurs has been converted to pasture and coffee plantations. FOREST: species occurs within forested sites. All information is from the 1991 Recovery Plan. Changed to ON. | Plants | N |  | 100 |  |  |  | Y | Banara vanderbiltii is found in the semi—evergreen forest of the subtropical moist forest life zone on the limestone hills of the northwest coast at elevations of 100 to 150 meters and on the mountains of volcanic origin in central Puerto Rico at elevations of more than 800 meters. | N |  | N |  | RED. Banara vanderbiltii is known from only two sites in Puerto Rico, the Rio Lajas hills to the west of Bayamon and on the summit of the eastern peak of the “Tetas de Cayey” in Salinas. This information is very different than species range. All information is from the 1991 recovery plan. (Green/Red/Yellow category) | Change to yellow? (Quan WoE may be useful?) | 0 | No | No
891 | Decurrent false aster | Boltonia decurrens | OFF | OFF | OFF | OFF | OFF | OFF | The species is an semi-aquatic, wetland plant that is expected to occur OFF use sites. | Plants | N |  | 1000000 |  |  |  | Y | Wet prairies, shallow marshes, and shores of open rivers, creeks, and lakes; periodically disturbed riverine moist soil habitats. | N |  | N |  | Green |  | 1.1531
892 | Florida bonamia | Bonamia grandiflora | ON | ON | NE | NE | NE | NE | Changed OFF call for AG and Pasture to ON because there is no evidence that this species could not be found in AG/pasture habitats. | Plants | N |  | 10000 |  |  |  | N | Occurs mainly in scrub, but occasionally occurs in high pinelands in the Ocala National Forest; In Ocala National Forest, the bonamia has been observed in the following stand condition classes of sand pine: regeneration, seedling and sapling, immature poletimber, mature poletimber. | N |  | N |  | Yellow. According to the 2017 five year review, this species is mostly found on the Arbuckle tract of the Lake Wales Ridge State Forest and generally in the LWRSF. In 1994 this species was found at 93 locations within the Ocala National Forest. This species is also located at Tiger Creek Preserve and Saddle Blanket Scrub Preserve on the Lake Wales Ridge in central Florida. The range map includes much of central Florida and lacks specifity for the actual known locations of the species. |  | 7.6302 | No
893 | Vahls boxwood | Buxus vahlii | ON | ON | NE | NE | NE | ON | AG/PASTURE: No definitive evidence that species is OFF. Changed to ON. FOREST: Species occurs in forested habitat. Information is from the 1987 recovery plan and 2013 5-year review. | Plants | Y |  | 1000 |  |  |  | Y | The populations of B. vahlii in Puerto Rico and St. Croix occur primarily within the subtropical dry forest life zone and to a lesser extent the subtropical moist forest life zone. | N |  | N |  | Yellow. The species range is accounting for a great deal more area than the species actually occurs. With the most up-to-date information the species occurs in nine populations in Puerto Rico and St. Croix. A number of the localities are marked as inaccurately described. Information is from the 2013 5-year review. |  | 0 | No
894 | Capa rosa | Callicarpa ampla | OFF | OFF | NE | NE | ON | ON | AG/PASTURE: All sites are within El Yunque National Forest and are likely not on AG or Pasture use sites. ROW: Some plants of Callicarpa ampla are found near road P.R. 191. FOREST: species is located within forested sites. | Plants | Y |  | 10 |  |  |  | Y | All known localities of C. ampla occur within the Palo Colorado vegetation type, which is an evergreen forest found at elevations greater than 600 meters and covers approximately 17 percent of the Caribbean National Forest (Silander et al. 1986). | N |  | N |  | Yellow. When the recovery plan was approved in 1995, the number of individuals of this species was known to be approximately 14 distributed within five localities in the Palo Colorado Association Forest Type in the Luquillo Mountains (USFWS 1995). During the interagency assessment in 2011, a total of 15 individuals were identified in only two natural populations within El Yunque National Forest. | Change to yellow? (Quan WoE may be useful?) | 0 | No
895 | No common name | Calyptranthes thomasiana | OFF | OFF | NE | NE | ON | ON | AG/PASTURE: only two known populations of C. thomasiana and they both occur national parks making it unlikely that individuals occur on AG and PASTURE use sites. ROW: the C. thomasiana population in Virgin Island National Park occurs adjacent to Road 108. FOREST: species occurs within managed forested habitat. Information is form the 2013 5-year review. | Plants | Y |  | 100 |  |  |  | Y | Thomas’ Lidflower occurs primarily within the subtropical moist forest life zone, perhaps extending into the subtropical dry forest zone (USFWS 1997). Thomas’ Lidflower is reported to exist in the moist forest type at the Gorda Peak National Park in Virgin Gorda at altitude between 300-400 m (984-1312 feet). In St. John, the species is found in the moist forest life zone but on the windward side of the Bordeaux Mountain where the effects of the wind make it a drier forest type. | N |  | N |  | Yellow. After reviewing the information available on the species, we found that the current distribution of Thomas’ Lidflower has been reduced to USVI and BVI. The species is believed to be extirpated from St. Thomas due to the urban development at the collection site (Proctor 1992, Clubbe et al. 2003). Moreover, the species has been excluded from Vieques due to misidentification of the specimens collected at Monte Pirata in Vieques (Axelrod 2011). Currently, the species is known only from St. John and Virgin Gorda (Figure 2). In Virgin Gorda, only two small subpopulations (approximately 30 individuals each) are found within the Gorda Peak National Park (Clubbe et al. 2003). In St. John, Thomas’ Lidflower has a limited geographic range that may reflect a remnant population of the species whose habitat has been altered or lost due to the agricultural practices such as cultivation of sugar cane and cotton (USFWS 1997). Information is from the 2013 5-year review. | Qualitative? | 0 | No
896 | Palma de manaca | Calyptronoma rivalis | OFF | OFF | NE | NE | NE | NE | 0 | Plants | Y |  | 1000 |  |  |  | Y | Grows along streambanks in semi-evergreen forests in the karst region (limestone hills) of northwestern Puerto Rico. Seasonal evergreen forests of the subtropical moist forest life zone. Palm is found on level or nearly level streambanks, sometimes at the bottom of deep canyons. | N |  | N |  | Yellow. Range covers a broader area than in the 2016 5-year review. |  | 0 | Yes
897 | San Benito evening-primrose | Camissonia benitensis | OFF | NE | NE | NE | NE | NE | found in serpentine alluvial flats, terraces, and debris flows terraces/deposits - agree with AG "Off" call | Plants | Y |  | 10000 |  |  |  | N | All of the known occurrences of Camissonia benitensis are on serpentine alluvial flats, terraces, and debris flows (alluvial outwash) terraces and deposits near San Benito Mountain, southern San Benito County and western Fresno County, California. | N |  | N |  | Not evaluated. |  | 29.8922
898 | Tiburon paintbrush | Castilleja affinis ssp. neglecta | OFF | ON | NE | NE | NE | NE | grows on rock outcrop and grassland dry sites - agree with AG "off" call and Pasture "on" call | Plants | Y |  | 10000 | Yes | 10 |  | N | All known populations of the species are growing on this type of rock outcrop, in dry sites in grassland. Occurs in serpentine bunchgrass communities. | N |  | N |  | Not evaluated. |  | 13.717
899 | golden paintbrush | Castilleja levisecta | OFF | ON | NE | NE | NE | NE | 0 | Plants | Y |  | 10000 | Yes | 10 |  | N | Castilleja levisecta inhabits generally flat grasslands within the Puget Sound Lowlands (including the southern tip of Vancouver Island, British Columbia). Some sites have mounded topography, and others are on steep, grassy coastal bluffs. The coastal bluffs have a west or southwest aspect. | N |  | N |  | Yellow. Range in the ESA species mapper tool covers a broader area than in the 2010 recovery plan. Plan notes that "Historically, Castilleja levisecta has been reported from more than 30 sites in the Puget Trough of Washington and British Columbia, and as far south as the Willamette Valley of Oregon (Hitchcock et al. 1959, Sheehan and Sprague 1984, Gamon 1995, Gamon et al. 2001; Figure II-6). Many populations have been extirpated as their habitats were converted for agricultural, residential, and commercial development." |  | 4.5606
900 | No common name | Chamaecrista glandulosa var. mirabilis | OFF | OFF | NE | NE | NE | NE | 0 | Plants | N |  | 10000 | Yes | 10 |  | N | Scattered along the southern shores of Tortuguero Lagoon (freshwater) and is also found at one location in Dorado and one in Vega Alta. Vegetation surrounding lagoon is dry evergreen or littoral forest. Lies within the subtropical moist forest life zone. Species is found growing on almost pure sands without any organic layer, frequently in open areas. | N |  | N |  | Green. |  | 0 | No
901 | Pygmy fringe-tree | Chionanthus pygmaeus | OFF | NE | NE | NE | NE | NE | 0 | Plants | N |  | 10000 | Yes | 10 |  | N | Occurs in scrub as well as high pineland, dry hammocks, and transitional habitats. | N |  | N |  | Yellow. Range covers a broader area than in the 1999 multi-species recvoery plan (1999). |  | 3.4997
902 | Howells spineflower | Chorizanthe howellii | OFF | ON | NE | NE | NE | NE | grows in recent coastal dunes and adjacent coastal prairie sandy soils - agree with AG "off" call and Pasture "on" call | Plants | Y |  | 1000000 |  |  |  | N | Occurs in recent coastal dunes and adjacent sandy soils ofcoastal prairies (ancient dune soils). | N |  | N |  | Not evaluated. |  | 59.4532
903 | Monterey spineflower | Chorizanthe pungens var. pungens | OFF | OFF | NE | NE | NE | NE | grows in maritime chaparral in coastal habitat - agree with AG/Pasture "off" calls | Plants | Y |  | 1000000 |  |  |  | N | It grows mainly in coastal habitat and that of the hills and mountains occurs in recent coastal dunes, coastal scrub, and farther inland in maritime chaparral on sandy soils derived from ancient stabilized dunes dating to the ice age (Pleistocene). | N |  | N |  | Not evaluated. |  | 3.4598
904 | Florida golden aster | Chrysopsis floridana | OFF | OFF | NE | NE | NE | NE | 0 | Plants | N |  | 1000 |  |  |  | N | Prefers open, sandy areas within the sand pine scrub community (USFWS 1999). They have been found growing in the ecotone between scrub and other communities. Historically, C. floridana was known to occur in scrub habitat on coastal dunes, and was reintroduced to this habitat type at Fort Desoto County Park. | N |  | N |  | Green. |  | 0.37906
905 | Pitchers thistle | Cirsium pitcheri | OFF | OFF | OFF | ON | ON | OFF | Species dune habitat is specific enough to justify the expectation that the species will not occur on agricultural sites as well as forests. Due to the encroachment of resdiental areas and RoWs into coastal habitat there is a probability that the species occurs within these use sites. | Plants | N |  | 100000 |  |  |  | N | Endemic to the unforested dune systems of the western Great Lakes and requires active sand dune processes to maintain its early successional habitat. The highest ranked occurrences are on large, intact, active dunes. Generally, in undisturbed settings a low barrier dune ridge, or foredune, forms immediately inland from the beach. | N |  | N |  | Yellow. Pitcher's thistle is found along the dunes of the shores of the Great Lakes in Michigan, Indiana, and Wisconsin, and at 12 sites in Ontario, Canada (Recovery Plan 2002). It is protected in the counties along the Great Lakes where it is found, but the actual range is fairly specific to the Great Lakes coastline. | Most of the extirpated historic populations are in Illinois and Indiana (Recovery Plan 2002). Endemic to the unforested dune systems of the western Great Lakes and requires active sand dune processes to maintain its early successional habitat. The highest ranked occurrences are on large, intact, active dunes. Generally, in undisturbed settings a low barrier dune ridge, or foredune, forms immediately inland from the beach. This ridge breaks the onshore winds, trapping sand as it blows shoreward from the beach. Pitcher's thistle is found in Michigan, Indiana, and Wisconsin, and at 12 sites in Ontario, Canada (Recovery Plan 2002). | 18.4085 | No
906 | Sacramento Mountains thistle | Cirsium vinaceum | OFF | OFF | NE | NE | NE | NE | 0 | Plants | Y |  | 1000000 |  |  |  | N | Occur in wetlands, or subirrigated areas associated with springs, streams, and seeps. Most existing populations are in mixed conifer/mountain meadow settings. Riparian habitat on wet travertine deposits. It typically has meadows and streams on steep slopes with little other vegetation, including grass. | N |  | N |  | Yellow. Range covers a broader area than in the 2010 5-year review. |  | 71.4501
907 | Pigeon wings | Clitoria fragrans | OFF | NE | NE | NE | NE | NE | 0 | Plants | N |  | 10000 | Yes | 10 |  | N | Range of xeric upland sites. Primarily in sandhill and oak-hickory scrub or oak scrub. | N |  | N |  | Green. |  | 4.7473
908 | No common name | Cordia bellonis | OFF | OFF | NE | NE | ON | NE |  | Plants | Y |  | 100 |  |  |  | Y | Known from three public forests: Maricao, Susua, and Rio Abajo. Found at road edges, river margins, and steep slopes in Maricao and Susua. In Rio Abajo, found along sunny banks along dirt roads, growing in thickets of vegetation, and in open saddles between limestone hills. Life zones include: subtropical wet forest, subtropical moist forest, and subtropical lower montane wet forest. Topopgraphy is mountainous with steep ravines and intermittant streams. | N |  | N |  | Yellow. Range covers a broader and slightly different area than in the 1999 recovery plan. |  | 0 | No
909 | Palo de nigua | Cornutia obovata | OFF | OFF | NE | NE | NE | NE | 0 | Plants | Y |  | 10 |  |  |  | Y | Occurs in subtropical moist forest and subtropical wet forest life zones in northern and south-central Puerto Rico. | N |  | N |  | Range covers a broader area than the 2014 5-year review. |  | 0 | Yes
910 | Cochise pincushion cactus | Coryphantha robbinsiorum | OFF | ON | NE | NE | ON | OFF | grows on desert scrub and semi-desert grassland habitats in limestone hills - agree with Ag "off" call | Plants | Y |  | 10000 | Yes | 10 |  | N | Bedrock and stony soils of the Permian Limestone Formation . Transition zone between the Chihuahuan desert scrub and the semi-desert grassland habitats. Occupies limestone hills. Grows on bedrock areas with very little soil in sunny, open, well-drained areas. | N |  | N |  | Not evaluated. |  | 17.7059
911 | Pima pineapple cactus | Coryphantha scheeri var. robustispina | OFF | ON | NE | ON | ON | ON | occurs in desert scrubland or between scrubland and grassland - agree with AG "off" call and Pasture "on" call | Plants | Y |  | 10000 | Yes | 10 |  | N | Desert scrubland or the ecotone between desert scrubland and desert grasslands on flat terrain. | N |  | N |  | Not evaluated. |  | 19.347
912 | Higuero de sierra | Crescentia portoricensis | ON | ON | NE | NE | ON | ON | AG/PASTURE: No definitive evidence that species is OFF of these use sites. Changed to ON. ROW: Species are found in various ROWs. FOREST: Species occurs within forested habitat. | Plants | Y |  | 100 |  |  |  | Y | Found in Maricao Commonwealth Forest and Susua Commonwealth Forest within the subtropical moist and wet forest life zones. Found along banks of streams, usually within a meter of the water's edge. Topography is mountainous with steep slopes and ravines. Vegetation in the forests is semi-evergreen to deciduous. | N |  | N |  | Green. |  | 0 | No
913 | Terlingua Creek cats-eye | Cryptantha crassipes | ON | NE | NE | NE | NE | NE | Changed OFF call for AG to ON because there is no evidence that this species could not be found in AG habitats. | Plants | Y |  | 10000 |  |  |  | N | Grows on xeric, barren, gypsiferous, low rounded hills and gentle slopes composed of small platelets of stilty limestone in the Trans-Pecos shrub savanah (p. iii). Obligate upland (p. iii). | N |  | N |  | Yellow. This plant is endemic to Brewster County, TX where it is known from a six mile radius. According to the 1994 recovery plan. This matches the range on a county level, but does not specify the exact known range. |  | 20.4923
914 | Okeechobee gourd | Cucurbita okeechobeensis ssp. okeechobeensis | ON | ON | ON | ON | ON | ON | AG: No definitive evidence that species is OFF of AG sites. Changed to ON.ON call extended to all agricultural use sites. Species is associated with forested habitat and is expected to occur within foresteduse sites. Encroachment from resdential areas and RoWs introduces the probability that species occurs with these use sites as well. | Plants | N |  | 1000 |  |  |  | N | Found near Lake Okeechobee and along the St. Johns River. Species needs the natural trellises of pondapple branches. However, the gourd readily climbs any plant that will provide a trellis. Around Lake Okeechobee, the gourd is frequently associated with alligator nests. To maintain viable healthy populations, fluctuations in lake level are necessary to keep invasice species at bay. | N |  | N |  | Yellow. Okeechobee gourd is only found in Florida in two natural populations, one on Lake Okeechobee and the other along the St. Johns River. All information is from the 2009 5-year review. |  | 14.0098
915 | Haha | Cyanea pinnatifida | OFF | OFF | NE | NE | NE | NE | grows on steep slopes in diverse mesic forest -agree with AG/pasture "off" calls | Plants | Y |  | 10 |  |  |  | Y | Grows on steep, wet, rocky slopes in diverse mesic forest in association with mamaki and ferns. | N |  | N |  | Not evaluated. | Plant may grow near pesticide application site | 0 | Yes
916 | Ã¢Â€Â˜akuÃ¢Â€Â˜aku | Cyanea platyphylla | OFF | OFF | NE | NE | NE | NE | occurs in lowland and montane wet forests -agree with AG/Pasture "off" calls | Plants | Y |  | 100 |  |  |  | Y | The species typically grows in areas dominated by Metrosideros polymorpha (ohia) or Acacia koa (koa) in lowland to montane wet forests, which corresponds to rainfall averages of 1,200 to 3,800 millimeters (47 to 150 inches) a year (USFWS 1998). | N |  | N |  | Not evaluated. | Plant may grow near pesticide application site | 0 | Yes
917 | Haha | Cyanea stictophylla | OFF | OFF | NE | NE | NE | NE | occurs in lowland and montane wet forests -agree with AG/Pasture "off" calls | Plants | Y |  | 100 |  |  |  | Y | Grows epiphitically or in moss. The species occurs in montane wet Metrosideros (ohia) forest and mesic Acacia koa (koa) forest (USFWS 2010). This species also occurred at one point in a cave at the Kona Forest Unit of Hakalau Forest National Wildlife Refuge. | N |  | N |  | Not evaluated. | Plant may grow near pesticide application site | 0 | Yes
918 | Haiwale | Cyrtandra crenata | NE | NE | NE | NE | NE | NE |  | Plants | N/A | [13 empty] | 0 | Evaluate
919 | Haiwale | Cyrtandra giffardii | OFF | OFF | NE | NE | NE | NE | occurs in lowland and montane wet forests -agree with AG/Pasture "off" calls | Plants | Y |  | 10000 | Yes | 10 |  | Y | Wet montane forest dominated by tree fern. | N |  | N |  | Not evaluated. | Plant may grow near pesticide application site | 0 | Yes
920 | Leafy prairie-clover | Dalea foliosa | OFF | ON | NE | NE | NE | NE | 0 | Plants | Y |  | 10000 | Yes | 10 |  | N | Leafy prairie clover is found on cedar glades and barrens, in limestone outcrop communities, and dolomite prairies. It can grow in partial shade, but is often found in full sunlight area. It thrives in shallow soil. These habitats experience high surface and soil temperatures, generally have low soil moisture but are wet in the spring and fall and become droughty in summer, and have a seasonal aspect to the flora (Recovery Plan 1996). | N |  | N |  | Green. | Limestone outcrops communities in the three states vary in surrounding habitat type and quality. Found on some private lands, 44 occurances found on protected sited (5 Year Review 2015) | 1.4929
921 | No common name | Daphnopsis hellerana | ON | ON | NE | NE | ON | ON | AG/PASTURE: No definitive evidence that species is OFF AG and Pasture sites. Changed to ON. ROW: Species is near several ROWs, one specific example is PR-10. FOREST: Species is found within forested habitat. | Plants | Y |  | 1000 |  |  |  | Y | Occurs in semi-evergreen and evergreen seasonal forests of the limestone hills of northern Puerto Rico within the subtropical moist forest life zone. | N |  | N |  | Yellow. At present, D. helleriana is found in the municipalities of Isabela/Quebradillas, Arecibo, Vega Baja, Dorado, and Toa Baja. New natural locations are near or within the right of way of Highway PR-10 in Arecibo, within Río Abajo Commonwealth Forest in Arecibo, and Productoras de Agregados, Inc., in Vega Baja. Introduced individuals, are located in Guajataca, Río Abajo, and Cambalache Commonwealth Forests. Despite studies finding many more populations since the recovery plan, the species range is still accounting for a lot more area than where the species actually occurs. Information is from the 2013 5-year review. |  | 0 | No
922 | Beautiful pawpaw | Deeringothamnus pulchellus | ON | ON | NE | NE | ON | ON | AG: No definitive evidence for OFF call. Changed to ON. PASTURE/RoW: No definitive evidence that species is ON. FOREST: Species occurs within forested habitat. | Plants | N |  | 10000 | Yes | 10 |  | N | Pine flatwoods. | N |  | N |  | Green |  | 0.25122
923 | Rugels pawpaw | Deeringothamnus rugelii | ON | ON | NE | NE | ON | ON | AG: No definitive evidence that species is OFF. Changed to ON. PASTURE/ROW: Species also occurs in pastures and in road and utility rights-of-way. FOREST: Species occurs within forested habitat. Information is from the 2018 5-year review. | Plants | N |  | 10000 |  |  |  | N | Grassy flatlands/mesic/wet flatwoods. | N |  | N |  | Green |  | 7.0707
924 | Smooth coneflower | Echinacea laevigata | ON | ON | NE | NE | NE | NE | Changed OFF call for AG and Pasture to ON because no evidence that this species could not be found in these types of habitats. | Plants | N |  | 100000 |  |  |  | N | The habitat of smooth coneflower consists of open woods, cedar barrens, roadsides, clearcuts, dry limestone bluffs, and power line rights-of-way,usually on magnesium- and calcium-rich soils associated with amphibolite, dolomite, or limestone. | N |  | N |  | Yellow. According to the 2011 five year review (the most recent description of current range) the smooth coneflower is at sites in Georgia (Stephens County), North Carolina (Granville, Orange, Durham, Montgomery, Mecklenburg, Rockingham counties), South Carolina (Oconee, Aiken, Pickens, Lancaster, Allendale, Richland, Anderson, Barnwell counties), Virginia (Franklin, Campbell, Montgomery, Pulaski, Nottoway, Montgomery, Roanoke, Campbell/Lynchburg City, Alleghany, Wythe, Halifax, Botetourt, Amherst counties). This matchces fairly well with range which includes sites across these same states/counties. |  | 11.9044 | No
925 | Chisos Mountain hedgehog Cactus | Echinocereus chisoensis var. chisoensis | ON | ON | NE | NE | NE | NE | Changed OFF call for AG and Pasture to ON because no evidence that this species could not be found on particular varieties of these types of habitats. | Plants | Y |  | 1000 |  |  |  | N | Habitat consists of flat, quaternary alluvial terrace deposits forming a desert pavement in part of the Chihuahuan Desert in SW texas | N |  | N |  | Green |  | 20.4923
926 | Ash Meadows sunray | Enceliopsis nudicaulis var. corrugata | NE | NE | NE | NE | NE | NE |  | Plants | Y |  | 100000 |  |  |  | N | Moist-alkaline soils, spring and seep areas, and dry desert washes; most commonly found in intermittently flooded to upland mesic alkali shrub-scrub habitat; sometimes found in desert pavement or salt desert scrub habitats. | N |  | N |  | Not evaluated. |  | 97.5597
927 | Santa Ana River woolly-star | Eriastrum densifolium ssp. sanctorum | OFF | NE | NE | NE | NE | NE | grows in open areas of sandy alluvial terraces - agree with AG "off" call | Plants | Y |  | 10000 |  |  |  | N | Open well-lighted areas of sandy alluvial terraces, where shrub lands persist between infrequent flood events. | N |  | N |  | Not evaluated. |  | 19.9462
928 | Parishs daisy | Erigeron parishii | NE | NE | NE | NE | NE | NE |  | Plants | Y |  | 10000 |  |  |  | N | Grows on rocky slopes, active washes, and outwash plains on substrate derived from limestone or dolomite. Also found on granite/limestone interface. Associated with pinyon woodlands, pinyon-juniper woodlands, blackbush scrub vegetation communities. | N |  | N |  | Not evaluated. |  | 100
929 | Scrub buckwheat | Eriogonum longifolium var. gnaphalifolium | ON | NE | NE | NE | NE | NE | Changed OFF call for AG to ON because no evidence this plant could not be found in agricultural habitats | Plants | Y |  | 10000 | Yes | 10 |  | N | Scrub buckwheat occurs in habitats intermediate between scrub and sandhills (high pine) and in turkey oak barrens from Putnam County to Highlands County ). Other plants that occur in the same areas include Polygala lewtonii, Chionanthus pygmaeus, and Prunus geniculata. | N |  | N |  | Yellow. According to the 2018 five year review, scrub buckwheat occurs in habitats intermediate between scrub and sandhills (high pine) and in turkey oak barrens from Putnam County to Highlands County, FL. The range includes Highlands County, but doesn't go as far north as Putnam county, instead ending at the north end at Maron county, so this is an intermediate match. |  | 9.771
930 | Clay-Loving wild buckwheat | Eriogonum pelinophilum | OFF | NE | NE | NE | NE | NE | grows in mixed desert shrub community - agree with AG "off" call | Plants | Y |  | 100000 |  |  |  | N | Distribution is linked to soil type. Found within swales and drainages. Mat saltbrush community. | N |  | N |  | Not evaluated. |  | 19.7697
931 | Loch Lomond coyote thistle | Eryngium constancei | OFF | ON | OFF | OFF | ON | OFF | grows in vernal pools, in some place in a meadow-like area - thus, agree with AG "off" call and Pasture "on" call | Plants | Y |  | 10000 |  |  |  | N | Vernal pools (lake): classified as Northern volcanic ashflow vernal pools and Northern Basalt Flow Vernal Pools. At Loch Lomond Lake it occurs in a meadow-like bed. | N |  | N |  | Not evaluated. |  | 1.9717
932 | Snakeroot | Eryngium cuneifolium | ON | NE | NE | NE | NE | NE | Changed OFF call for AG to ON because no evidence this plant could not be found in certain agricultural habitats | Plants | N |  | 10000 | Yes | 10 |  | N | Occurs only on bare white sand in scrub, usually with rosemary. | N |  | N |  | Yellow. According to the 2010 five year review, this species occurs only on bare white sand in scrub, usually with rosemary. Occurs only on the southern Lake Wales Ridge in Highlands County. The range shows the entirety of Highlands County when the species is confined to the southern Lake Wales Ridge, so it is an intermediate match. |  | 7.9988
933 | Menzies wallflower | Erysimum menziesii | OFF | OFF | NE | NE | NE | NE | grows in nearshore dune communities -agree with AG/Pasture "off" calls | Plants | N |  | 10000 |  |  |  | N | Predominantly nearshore dune communities. Also descibed as occuring in dune mat community, sand-verbena - beach bursage series vegetation community, and Ambrosia chamissonis and Artemisia pycnocephala alliances vegetation community. Located in flanks or crests of dunes, open sand areas, sparsely vegetated dunes, borders of lupine scrub, coastal strand (close to the high tide line protected from wave action), and bluff scrub. | N |  | N |  | Not evaluated. |  | 32.034
934 | Ben Lomond wallflower | Erysimum teretifolium | OFF | NE | NE | NE | NE | NE | occurs in sandhills chaparral and ponderosa pine parkland communities - agree with AG "off" call | Plants | N |  | 1000 |  |  |  | N | Open, sandy habitat in Sandhills of Santa Cruz Co. sandhills chaparral and ponderosa pine parkland communities. | N |  | N |  | Not evaluated. |  | 0.024312
935 | Minnesota dwarf trout lily | Erythronium propullans | OFF | ON | NE | NE | NE | NE | found near streams or stream beds, in lower parts of wooded areas and floodplains - agree with AG 'off" call and Pasture "on" call | Plants | Y |  | 10000 |  |  |  | N | The Minnesota dwarf trout lily is most commonly found in the lower parts of wooded north-facing slopes, and on adjacent floodplains. Sites are associated either with streams or abandoned stream channels, dominated by deciduous trees. It may be intolerant of shade. | N |  | N |  | Not evaluated. |  | 0
936 | Uvillo | Eugenia haematocarpa | ON | ON | NE | NE | NE | NE | Changed OFF call for AG and Pasture because no evidence that this plant species could not potentially be found in these habitat types. | Plants | N |  | 100 |  |  |  | Y | According to the 2014 five year review for uvillo the species is found in subtropical moist forest and subtropical wet forest life zones. Also grows in moist limestone forests. Specifically it is found in the Caribbean National Forest in the Luquillo Mountains and adjacent to Carite Commonwealth Forest. | N |  | N |  | Yellow. According to the 2014 five year review for uvillo the species is found in subtropical moist forest and subtropical wet forest life zones. Also grows in moist limestone forests. Specifically it is found in the Caribbean National Forest in the Luquillo Mountains and adjacent to Carite Commonwealth Forest. The Range includes the entire Luquillo Mountain range (not specifically the Caribbean National Forest) and the Carite Commonwelath Forest but also includes the northwest corner of Puerto Rico which is not identified as range for this species. Imprecise match to species range. |  | 0 | No
937 | Telephus spurge | Euphorbia telephioides | OFF | OFF | NE | NE | NE | NE | 0 | Plants | N |  | 1000 |  |  |  | N | Xeric to mesic pine flatwoods and in scrubby pinewoods. Occasionally found in wetlands with seepage slope species and in small clumpes of wiregrass surrounded by cyprus or pine. | N |  | N |  | Yellow. The populations are concentrated along the coast and not evenly distributed throughout the counties. |  | 5.3327
938 | Heau | Exocarpos luteolus | OFF | OFF | NE | NE | NE | NE | found in wet habitats bordering swamps or open bogs and on open, dry ridges in lowland/montane mesic forests -agree with AG/Pasture "off" calls | Plants | Y |  | 10 |  |  |  | Y | Found in wet places bordering swamps or open bogs and on open, dry ridges in lowland or montane mesic Acacia koa-Metrosideros polymorphadominated forest communities with Dicranopteris linearis. | N |  | N |  | Not evaluated. | Plant may grow near pesticide application site | 0 | Yes
939 | Nohoanu | Geranium multiflorum | OFF | NE | NE | NE | NE | NE | found in variety of habitats in wet forests - agree with AG "off" call | Plants | N |  | 1000 |  |  |  | Y | Found in variety of habitats in wet forests. Well-developed soils, montane bogs. | N |  | N |  | Not evaluated. | Little is known about species life history; plant may grow near pesticide application site | 0 | No
940 | Monterey gilia | Gilia tenuiflora ssp. arenaria | OFF | NE | NE | NE | NE | NE | found in coastal dune habitat and inland maritime chaparral habitat - agree with AG "off" call | Plants | Y |  | 10000 |  |  |  | N | Gilia tenuiflora ssp. arenaria inhabits a relatively small geographic area in western Monterey County, California. It is found within two distinct geographic habitat types, coastal dune habitats and an inland maritime chaparral habitat (all of the latter occurs at former Fort Ord). | N |  | N |  | Not evaluated. |  | 4.6779
941 | Ash Meadows gumplant | Grindelia fraxinipratensis | NE | NE | NE | NE | NE | NE |  | Plants | N |  | 10000 | Yes | 10 |  | N | Many are found within the Ash Meadows National Wildlife Refuge in the Amargosa Desert area. Its main habitat type is the saltgrass meadow (Distichlis spicata) along streams and surrounding pools in the vicinity of ash-screwbean mesquite woodlands and desert shadscale scrub vegetation. Ocassionally occurs in drier shadscale habitats on open alkali clay soils or in the unique clay barrens which support other Ash Meadows endemics. It is relatively abundant in the moist areas of its habitat, and rare in the drier areas. | N |  | N |  | Not evaluated. |  | 98.9786
942 | Higo Chumbo | Harrisia portoricensis | ON | ON | NE | NE | NE | NE | AG/PASTURE: Species occurs on the islands of Mona, Monito, and Desecheo, which are all refuges and natural reserves.Changed to ON. | Plants | N |  | 100000 |  |  |  | Y | Most frequently observed in cactus forest (dominated by tree-sized cactus). Also found in "plateau forest" (open shrubby association of small trees), "depression forest" (denser forests with smaller trees), "cliffside forest," and "plateau scrub" (shrubby growth). Located on three islands (Mona, Monito, and Desecheo) in the Subtropical Dry Forest Life Zone. | N |  | N |  | Green. | Species occurs on the islands of Mona, Monito, and Desecheo, which are all refuges and natural reserves. | 0 | No
943 | Roan Mountain bluet | Hedyotis purpurea var. montana | OFF | OFF | NE | NE | NE | ON | 0 | Plants | Y |  | 10000 | Yes | 10 |  | N | Shallow soils and crevices of cliffs and outcrops and on thin rocky soils of grassy balds. | N |  | N |  | Yellow. The recovery plan only includes NC (not VA or TN where extirpated). | The 1996 recovery plan lists threat by insects. Pollination by: small staphylinid beetles, bumblebees, syrphid flies, and ants.This herb grows on rocky areas of NC, TN, and VA at high elevations (recovery plan). | 40.1246 |  | Yes
945 | Schweinitzs sunflower | Helianthus schweinitzii | OFF | ON | NE | ON | ON | ON | 0 | Plants | N |  | 10000 |  |  |  | Y | Currently known from roadsides, power line clearings, old pastures, woodland opendings, and other sunny to semi-sunny situations. | N |  | N |  | Green. | Formerly, it probably occurred in prairielike habitats or post oak-blackjack oak savannas maintained by fires set by lightning and native Ainericans. Schweinitz’s sunflower is presently believed to occur only in the lower Piedmont of south-central North Carolina and north-central South Carolina. The currently recognized range centers around Charlotte, North Carolina: all extant populations are within a radius of about 100 kilometers (60 miles) of that city. Probably the single most important habitat characteristic of Schweinitz’s sunflower is its need for protection from shade and excessive competition from other vegetation. It needs open/semi-open habitat that was once maintained by fire in historical situations. | 4.055 | No
946 | Swamp pink | Helonias bullata | OFF | OFF | NE | NE | NE | NE | 0 | Plants | N |  | 1000000 |  |  |  | N | Swamp pink is found in a variety of wetland habitats, including swampy forested wetlands bordering smalls streams; headwater wetlands; sphagnous, hummocky, dense Atlantic white cedar swamps; Blue Ridge swamps; meadows; bogs; and spring seepage areas. | N |  | N |  | Yellow. Wetlands listed are not uniformly distrubuted throughout counties. | This wetland plant occurs in a number of wetland/bog/swamp habitats along the east coast, on public, private and protected lands. The main threat is from loss of water quantity via urbanization of headwaters, lowering water table due to groundwater pumping, or redirection of flow. | 27.2464 | No
947 | Kokio keokeo | Hibiscus arnottianus ssp. immaculatus | OFF | OFF | NE | NE | NE | NE | occurs in mesic forests and along steep sea cliffs -agree with AG/Pasture "off" calls | Plants | Y |  | 100 |  |  |  | Y | Occurs in mesic forests and are scattered along steep sea cliffs. | N |  | N |  | Not evaluated. | Plant may grow near pesticide application site | 0 | Yes | Yes
948 | Cooks holly | Ilex cookii | OFF | OFF | NE | NE | NE | ON | AG/PASTURE: Species occurs on two mountain peaks, Cerro Punta and Monte Jayuya. FOREST: species occurs within forested habitat. Information is from the 2013 5-year Review. | Plants | Y |  | 10 |  |  |  | Y | Dwarf, elfin, cloud forests with evergreen montane forest types. Forest seldom exceeds 7 m in height. Central mountains. Found near summits of Cerro de Punta and Monte Jayuya within Toro Negro Commonwealth Forest. Elfin forest found on rounded hilltops. Subtropical lower montain wet forest and subtropical wet forest life zones. Species occurs on exposed ridges at or below canopy height. Forest is characterized by a single canopy layer with gnarled and branching limbs that form a dense thicket; mosses, liverworts, and bromeliads are prevalent. | N |  | N |  | Yellow. Cook’s holly is known to occur only on two mountain peaks in central Puerto Rico: Cerro Punta and Monte Jayuya (USFWS 1991). Cook’s holly was collected first by Gleason and Cook in 1926 from Cerro Punta; others collected it at the same mountain peak nearby later on (Fig. 1; UPRM 2012, unpubl. data). In 1980, Vivaldi, Woodbury and DiazSoltero (1981) documented five populations of the species: one at Cerro Punta and four at or near Monte Jayuya (Fig. 2; UPRM 2012, unpubl. data). Information is from the 2013 5-year Review. | Qualitative? Could be some benefit of quantitative as supports no exposure. | 0 | No
949 | Peters Mountain mallow | Iliamna corei | OFF | NE | NE | NE | NE | NE | grows on sandstone outcrops on a mountain slope - agree with AG "off" call | Plants | Y |  | 100 |  |  |  | Y | Iliamna corei occurs in the shallow soil of the Clinch sandstone outcrops on the northwest-facing slope of Peters Mountain. | N |  | N |  | Not evaluated. |  | 35.4478 | No
950 | Dwarf lake iris | Iris lacustris | OFF | OFF | OFF | ON | ON | ON | Residential areas and RoWs have notedly encroahed on the species habitat and due to the species know persistence and resilience to disturbance there is a posibility that the species still exists on these use sites. Additionally, the species is associated coniferous forest and could be present in forest use sites. The species is not expected to occur within agricultural use sites. | Plants | Y |  | 1000000 |  |  |  | Y | Species is most often associated with shoreline coniferous forests dominated by northern white cedar and balsam fir. | N |  | N |  | Green. |  | 18.3784 | No
951 | Hilo ischaemum | Ischaemum byrone | OFF | OFF | NE | NE | NE | NE | grows on coastal dry shrubland among rocks and cliffs near the ocean -agree with AG/Pasture "off" calls | Plants | Y |  | 1000 |  |  |  | N | Usually grows in close proximity to the ocean, among rocks or frequently on moist or wet basalt cliffs in windward coastal dry shrubland. | N |  | N |  | Not evaluated. | Plant may grow near pesticide application site | 0 |  | No
952 | Aupaka | Isodendrion hosakae | OFF | ON | NE | NE | NE | NE | occurs in dry shrublands and grasslands - agree with AG "off" call and Pasture "on" call | Plants | Y |  | 10000 | Yes | 10 |  | N | Occurs in dry shrubland and grasslands. | N |  | N |  | Not evaluated. | Plant may grow near pesticide application site | 0
953 | Beach jacquemontia | Jacquemontia reclinata | OFF | OFF | OFF | OFF | OFF | OFF | All but 10 populations are found within public recreation areas. The species grows within the gradient between coastal and inland enviroments with the primary habitat being stable dunes and open, naturally disturbed maritime hammock and coastal strands. Beach Jacquemontia is not expected to occur in any agricultural or forested use sites since the species prefers open, saline environemnts that contrast agricultural and forest ecosystems. Since much of the species habitat is encroached on by residential and RoW construction, there is a possibility that the species is found within these use sites. | Plants | N |  | 1000 |  |  |  | Y | Primary habitat is stable dunes and will often invade naturally disturbed (e.g. hurricanes, fire), open maritime hammock and coastal strands. The species prefers open sites with more grasses and vines and fewer woody species. Coastal development has left only small, isolated fragments of habitat for this species. | N |  | N |  | Green | All but one species population is located on public land in parks and recreation areas operated by the state, county and local governments. | 16.2925
954 | Kamakahala | Labordia cyrtandrae | OFF | OFF | NE | NE | NE | NE | grows in shady gulches in mesic to wet forests -agree with AG/Pasture "off" calls | Plants | Y |  | 10000 | Yes | 10 |  | Y | Grows in shady gulches in mesic to wet forests dominated by ohia, uluhe, lau nui, and/or koa. | N |  | N |  | Not evaluated. | Plant may grow near pesticide application site | 0 | No
955 | Kamakahala | Labordia lydgatei | OFF | OFF | NE | NE | NE | NE | grows in native wet forest -agree with AG/Pasture "off" calls | Plants | Y |  | 10 |  |  |  | Y | Occurs in native wet Metrosideros forest surrounding the Wahiawa Bog, also in the Waioli Stream Valley and Makaleha Mountains. | N |  | N |  | Not evaluated. | Plant may grow near pesticide application site | 0 | Yes
956 | No common name | Lepanthes eltoroensis | OFF | OFF | NE | NE | NE | NE | 0 | Plants | Y |  | 1000 |  |  |  | Y | Found in sierra palm, palo colorado, and dwarf forests of the Caribbean National Forest. Grows on moss covered trunks of upper elevation forests of the Luquillo Mountains. | N |  | N |  | Not evaluated. |  | 0 | Yes
957 | Prairie bush-clover | Lespedeza leptostachya | OFF | OFF | NE | NE | NE | NE | 0 | Plants | N |  | 10000 |  |  |  | N | Moraines. Occurs in disturbed and undisturbed areas. Occurs on thin soils at the margins of bedrock. Mesic micro-environments. | N |  | N |  | Yellow. FWS Recovery Plan for Prairie bush clover 1988 states the species is found in all of Iowa Counties. |  | 0.49253
958 | San Bernardino Mountains bladderpod | Lesquerella kingii ssp. bernardina | NE | NE | NE | NE | NE | NE |  | Plants | Y |  | 10000 |  |  |  | Y | Typically found within singleleaf pinyon-mountain juniper and white fir forest on gentle to moderate slopes. | N |  | N |  | Not evaluated. |  | 100 | No
959 | Hellers blazingstar | Liatris helleri | OFF | NE | NE | NE | NE | NE | 0 | Plants | Y |  | 1000 |  |  |  | N | Only found in NC Blue Ridge Mountain outcrops, rock ledges, balds and cliffs at high elevation. | N |  | N |  | Yellow. Only 11 populations spread out across 5 counties. Still accounting for a large range where the species does not occur. |  | 31.0147 |  | Yes
960 | Pondberry | Lindera melissifolia | OFF | OFF | NE | NE | NE | NE | 0 | Plants | N |  | 1000000 |  |  |  | N | Associated with seasonally flooded wetlands. Found on wet edges of sandy sinks, ponds, and swampy depressions. | N |  | N |  | Green | Found on US Forest Service National Forest in Sharkey County, MS , Francis Marion National Forest and Marine Corps Air Station in South Carolina. | 7.7542
961 | Nehe | Lipochaeta kamolensis | OFF | NE | NE | NE | NE | NE | found in cattle trails and other disturbed habitat | Plants | Y |  | 10 |  |  |  | N | Degener’s type collection made in 1948 notes: “Very rare, among lantana and grass” (Medeiros el al. 1986). Medeiros el al. (1986) reported that the habitat “is highly impacted by cattle” and that “very little native vegetation remains”; at that time Lipochaela kamolensis was found to persist “in small depressions and along cattle trails.” Mean annual rainfall for the area is in the neighborhood of 600-750 millimeters (24-30 inches). Rainfall is variable from year to year and highly seasonal, with most rain coming in November-April (Giambelluca el al. 1986). | N |  | N |  | Not evaluated. | Grow in cattle trails and other disturbed habitats; plant may grow near pesticide application site. | 0
962 | Nehe | Lipochaeta micrantha | OFF | OFF | NE | NE | NE | NE | grows on cliffs, ridges, stream banks, or slopes in mesic to wet mixed communities -agree with AG/Pasture "off" calls | Plants | Y |  | 1000 |  |  |  | Y | Cliffs, ridges, stream banks, or slopes in mesic to wet mixed communities. | N |  | N |  | Not evaluated. | Plant may grow near pesticide application site | 0 | No
963 | Nehe | Melanthera tenuifolia | OFF | OFF | NE | NE | NE | NE | grows on ridge tops and cliff faces in open areas in protected pockets of diverse mesic forest -agree with AG/Pasture "off" calls | Plants | Y |  | 10000 | Yes | 10 |  | N | Grows on ridge tops and cliff faces in open areas in protected pockets of diverse mesic forest. | N |  | N |  | Not evaluated. | Plant may grow near pesticide application site | 0 | No
964 | Nehe | Lipochaeta waimeaensis | ON | ON | NE | NE | NE | NE | found in dry shrub/grassland, which can have similar characteristics to pasture. Changed AG/PASTURE to ON. | Plants | Y |  | 100 |  |  |  | Y | Precipitous, shrub-covered gulches in diverse lowland forest. | N |  | N |  | Not evaluated. | Plant may grow near pesticide application site. | 0 | No
965 | No common name | Lobelia monostachya | OFF | OFF | NE | NE | NE | NE | occurs on steep, sparsely vegetated cliffs in mesic shrubland -agree with AG/Pasture "off" calls | Plants | Y |  | 10 |  |  |  | Y | This species occurs on steep, sparsely vegetated cliffs in mesic shrubland. | N |  | N |  | Not evaluated. | Plant may grow near pesticide application site | 0 |  | Yes
966 | Clover lupine | Lupinus tidestromii | OFF | OFF | OFF | ON | ON | OFF | Occurs on partially stabilized coastal dunes up to 25 ft high -agree with AG/Pasture "off" calls. Extending OFF calls for Ag and Pasture to Orchard. Species is not expected to occur in agriculutral use sites. Species habitat faces encroachment from residential and RoW development, and since there are known populations in residential areas and the species exhibits a resilience to disturbance, the species can be expected to occur within these use sites. | Plants | Y |  | 1000 |  |  |  | N | Lupinus tidestrornii occurs on partially stabilized coastal dunes up to about 8 meters (25 feet) high. Several occurrences on the Monterey Peninsula are on remnant dunes in the yards of private residences. It occurs in the mild maritime climate ofthe central California coast and grows in coastal dune communities. | N |  | N |  | Not evaluated. |  | 20.0047
967 | Rough-leaved loosestrife | Lysimachia asperulaefolia | OFF | NE | NE | NE | NE | NE | 0 | Plants | N |  | 1000 |  |  |  | N | Found in ecotone between longleaf pine or oak savannahs and wetter shrubby plant communities. Coastal plains and sandhills. Requires moist, open habitat. Associated with 6 different community types: low pocosin, high pocosin, wet pine flatwoods, pine savanna, streamhead pocosin, and sandhill seep. | N |  | N |  | Green. | Range agrees with updated range of 5 year review, and keeps historic counties in range "When the Recovery Plan was written in 1995, Lysimachia asperulaefolia, was reported from 13 counties in the coastal plain and sandhills of North Carolina (NC) and two counties in the sandhills of South Carolina (SC). Since then, the species has been extirpated in Beaufort and Richmond counties in NC and Darlington County in SC; however, new populations have been found in New Hanover and Craven Counties in NC. Currently, the species is believed to be extant in 12 NC counties. Despite intensive surveys throughout the coastal plain and sandhills of SC, this species is only known from Fort Jackson Army Base in Richmond County" (5 Year Review 2009). | 8.2297
968 | No common name | Lysimachia filifolia | OFF | OFF | NE | NE | NE | NE | grows on mossy banks at the base of cliff faces in waterfall spray zones, or along streams in lowland wet forest -agree with AG/Pasture "off" calls | Plants | Y |  | 1000 |  |  |  | Y | Typically grows on mossy banks at the base of cliff faces within the spray zone of waterfalls or along streamsin lowland wet forests. | N |  | N |  | Not evaluated. | Plant may grow near pesticide application site | 0 | Yes
969 | Michigan monkey-flower | Mimulus michiganensis | OFF | ON | NE | NE | NE | NE | 0 | Plants | N |  | 10000 | Yes | 10 |  | Y | Aquatic to semi-aquatic habitat. Restricted to cold, alkaline spring seepages and streams, usually in association with northern white cedar (Thuja occidentalis) swamps occurring 10 along current or post-glacial Great Lakes shorelines. It frequently occurs in northern white cedar swamps formed in drainages found at the base of relatively steep, morainic slopes and bluffs. Generally flourishes best in tree canopy openings, along forest edges, or along streams adjacent to open, meadow-like areas. | N |  | N |  | Green |  | 11.0699 | No
970 | No common name | Mitracarpus maxwelliae | OFF | NE | NE | NE | NE | NE | Review of ON/OFF call done after FWS updates; From review, agree with OFF Ag, cited as coastal scrub forest habitat; would be ON for RoW (cited next to roadways) and ON Forests | Plants | N |  | 1000 |  |  |  | Y | Limited distribution, found near roadways, habitat listed as coastal forest. | N |  | N |  | Green. |  | 0 | No
971 | No common name | Mitracarpus polycladus | OFF | OFF | NE | NE | NE | NE | 0 | Plants | N |  | 1000 |  |  |  | N | Found in southwestern Puerto Rico and the islands of saba of the Lesser Antilles. Grows in crevices and soil pockets of coastal rocks in arid areas within the subtropical dry forest life zone. | N |  | N |  | Yellow. Range covers a broader area than in the 2018 5-year review. |  | 0 | No
972 | Spreading navarretia | Navarretia fossalis | OFF | ON | NE | NE | NE | NE | 0 | Plants | N |  | 10000 | Yes | 10 |  | N | Typically found in vernal pool (seasonal depression wetlands) habitat, particularly in Los Angeles and San Diego Counties. In western Riverside County, however, N. fossalis is associated with seasonally flooded alkali vernal plain habitat that includes alkali playa (highly alkaline, poorly drained), alkali scrub, alkali vernal pool, and alkali annual grassland component. | N |  | N |  | Yellow. Range map covers a broader area than in the 2009 5-year review. |  | 34.9526
973 | Amargosa niterwort | Nitrophila mohavensis | NE | NE | NE | NE | NE | NE |  | Plants | N |  | 1000 |  |  |  | N | Carson Slough. Wetlands. Barren, salt-encrusted mudflats with little to no vegetation. Sensitive to disturbance and does not reinvade sites where the salt crust overlying the soil has been disrupted. | N |  | N |  | Not evaluated. |  | 99.6067
974 | Brittons beargrass | Nolina brittoniana | OFF | NE | NE | NE | NE | NE | 0 | Plants | N |  | 1000 |  |  |  | N | Occurs in scrub, high pineland, and even occasionally in hammocks. | N |  | N |  | Yellow. Range map covers a broader area than in the 1996 Florida Scrub and High Pineland Plants Recovery Plan. |  | 9.7712
975 | Palo de rosa | Ottoschulzia rhodoxylon | OFF | NE | NE | NE | NE | NE | 0 | Plants | N |  | 100 |  |  |  | Y | Found in the bottom of canyons with mesic conditions. Found on lower slopes of mesic ravines. In areas with more precipitation (limestone hills) found on upper slopes and near summits. | N |  | N |  | Yellow. Range covers a broader area than in the 2017 5-year review. |  | 0 | No
976 | Canbys dropwort | Oxypolis canbyi | OFF | OFF | NE | NE | NE | NE | 0 | Plants | N |  | 100000 |  |  |  | N | Coastal plains - specifically in pond cypress savannas, the shallows and edges of cypress pond/pine sloughs, and wet pine savannas. These are shallowly flooded, open habitats. Found in natural ponds dominated by cypress, grass-sedge dominated Carolina bays. | N |  | N |  | Yellow. The EPA range excludes the MD population, although the EPA plant database mentions MD and DE among the states the plant is found (GA, NC, and SC being the other states). The population in Delaware has been extirpated since the Recovery Plan was written, and though it is mentioned it is not included in the EPA range, either (1990). |  | 5.4042
977 | Fassetts locoweed | Oxytropis campestris var. chartacea | OFF | OFF | OFF | ON | ON | OFF | Species is not expected to occur in agriculutral use sites or forests. The species habitat faces encroachment from residential development and RoWs and the species has since been found on private land, so it is expected that the species can occur within these use sites. | Plants | Y |  | 100000 |  |  |  | Y | Grows on gentle, sand-gravel shoreline slopes around shallow lakes fed by groundwater seepage. | N |  | N |  | Green |  | 12.4905
978 | Blowout penstemon | Penstemon haydenii | OFF | OFF | NE | NE | NE | NE | 0 | Plants | Y |  | 10000 | Yes | 10 |  | N | Depressions in the topography caused by wind erosion. Vegetation associated with blowouts is distinctly different than vegetation associated with adjacent, noneroding areas. | N |  | N |  | Green. | Found only in the blowouts of the Nebraksa Sandhills and Wyoming blowout habitats of coastal settings and arid margins. The Sandhills are used for cattle grazing and the soil is stabilized for grass cover. | 3.1348
979 | White-rayed pentachaeta | Pentachaeta bellidiflora | OFF | OFF | NE | OFF | NE | OFF | occurs in serpentine grassland - agree with AG "off" call and Pasture "on" call | Plants | Y |  | 10000 | Yes | 10 |  | N | Serpentine grassland. | N |  | N |  | Not evaluated. |  | 21.3887
980 | Wheelers peperomia | Peperomia wheeleri | OFF | OFF | NE | NE | NE | NE | 0 | Plants | Y |  | 1000 |  |  |  | N | Occurs on large granodiorite boulders beneath the semi-evergreen seasonal open forest of the Monte Resaca area of Culebra Island. | N |  | N |  | Yellow. The range is broader in the one area that it depicts than in the 2014 5-year review. Additionally, there appear to be two other populations in the 5-year review that the range does not cover. |  | 0 | No
981 | No common name | Phyllostegia mollis | OFF | OFF | NE | NE | NE | NE | grows on steep slopes/gulches in diverse mesic to wet forests -agree with AG/Pasture "off" calls | Plants | Y |  | 10000 | Yes | 10 |  | Y | Typically grows on steep slopes and in gulches in diverse mesic to wet forests. | N |  | N |  | Not evaluated. | Plant may grow near pesticide application site | 0 | No
982 | Godfreys butterwort | Pinguicula ionantha | OFF | OFF | NE | NE | NE | NE | 0 | Plants | N |  | 100000 |  |  |  | N | Occurs in herb bog habitats embedded in longleaf pine savannas. Specifically, it is found between a lower elevation habitat dominated by pond cypress overstory and a slightly higher elevation pine flatwoods dominated by an overstory of longleaf pine. This species inhabits seepage bogs, deep swampy bogs, ditches, and depressions in grassy pine flatwoods and savannas. | N |  | N |  | Yellow. Map in 5-year recovery plan has specific locations that are not evenly distrubuted throughtout the counties. | 5-year review lists close proximity to rights of way and real estate. | 22.1608
983 | No common name | Platanthera holochila | OFF | OFF | NE | NE | NE | NE | grow in montane wet forest or montane bog -agree with AG/Pasture "off" calls | Plants | Y |  | 10 |  |  |  | Y | Found in ohia-uluhe montane wet forest or ohia mixed montane bog. | N |  | N |  | Not evaluated. | Plant may grow near pesticide application site | 0 | No
984 | Eastern prairie fringed orchid | Platanthera leucophaea | ON | NE | NE | NE | NE | NE | No evidence to suggest that this species could not appear in AG habitats so changed AG call from OFF to ON | Plants | N |  | 10000 | Yes | 10 |  | N | Found in moist to wet tallgrass prairie, sedge meadows, fens, and old fields. Late successional habitats, requires full sun for optimal growth and reproduction. | N |  | N |  | Yellow. According to the 2016 five year review, the most recent assessment of current range, this plant is present in viable populations in prairie habitat in Kansan Till (Iowa, Missouri), Wisconsinian drift (Illinois, Indiana, Wisconsin), Rock River Hill Country (Illinois), Lake Erie Lake Plain (Michigan, Ohio), Lake Huron Lake Plain (Michigan), Lake Michigan Lake Plain (Illinois, Wisconsin), Southern MI/Northern IN Drift Plains (Michigan). Also present in sedge meadow habitat in Wisconsinian drift-unglaciated (Illinois, Ohio, Wisconsin), Unglaciated (Iowa), and Lake Erie Lake Plane (Ohio). Also present in minerotrophic/sphagnum peatland in Maine, Michigan, and Wisconsin. This mostly matches the range map, which also features a small range in Virginia. |  | 1.1616
985 | Chupacallos | Pleodendron macranthum | OFF | OFF | NE | NE | NE | NE | 0 | Plants | N |  | 100 |  |  |  | Y | With the exception of one, all the currently known localities of Pleodendron macranthurn and Eugenia haeinatocarpa occur within the Caribbean National Forest and the Rio Abajo Commonwealth Forest, which are administered by the USDA Forest Service and the Department of Natural and Environmental Resources, respectively. The only known locality outside of these forests is a population of 15 Eugenia hoematocarpa on private property adjacent to the Carite Commonwealth Forest (Recovery Plan 1998). | N |  | N |  | Green |  | 0 | Yes
986 | Manns bluegrass | Poa mannii | OFF | OFF | NE | NE | NE | NE | grows on cliffs/rock faces in lowland or montane mesic forest -agree with AG/Pasture "off" calls | Plants | Y |  | 100 |  |  |  | N | Typically grows on moist vertical cliff faces or dripping, wet rock faces often on northern exposures in partial shade, where it is rare or scattered but occasionally frequent. It grows in lowland or montane diverse mixed mesic, Metrosideros polymorpha (ohia), or Acacia koa (koa) – M. polymorpha forest or shrubland. | N |  | N |  | Not evaluated. | Plant may grow near pesticide application site | 0 | No
987 | No common name | Poa siphonoglossa | OFF | OFF | NE | NE | NE | NE | grows on shady banks near ridge crests in native mesic forest -agree with AG/Pasture "off" calls | Plants | Y |  | 100 |  |  |  | Y | Typically grows on shady banks on steep slopes in mesic Metrosideros polymorpha (ohia) - Acacia koa (koa) forests. | N |  | N |  | Not evaluated. | Plant may grow near pesticide application site | 0 | No
988 | Otay mesa-mint | Pogogyne nudiuscula | OFF | ON | NE | NE | NE | NE | found in vernal pools - agree with Ag "off" call and Pasture "on" call | Plants | Y |  | 1000 |  |  |  | N | Pogogyne nudiuscula (Otay mesa mint), is an annual herb in the Lamiaceae (mint family) that is restricted to vernal pools on Otay Mesa in southern San Diego County, California. | N |  | N |  | Not evaluated. |  | 2.2957
989 | Tiny polygala | Polygala smallii | ON | NE | NE | NE | NE | NE | No evidence to suggest that this species could not appear in AG habitats so changed AG call from OFF to ON | Plants | Y |  | 10000 | Yes | 10 |  | N | This plant grows in Florida scrub and pine rockland habitat in Miami-Dade, Palm Beach, St. Lucie, and Martin Counties in Florida. The habitat occupied by this plant is maintained by a natural fire regime. Fire helps the plant by removing competing plants. It requires open spaces with sunlight and tolerates disturbance, and it resprouts readily after wildfire has affected the habitat. | N |  | N |  | Yellow. According to the 2010 five year review,the most recent assessment of current range, species is currently known to occur on eight sites within Miami-Dade, Palm Peach, Martin, and St. Lucie Counties. This differs from the range, which includes Broward county in the species range, a county which no longer had tiny polygala when last surveyed. |  | 14.8632
990 | Maguire primrose | Primula maguirei | NE | NE | NE | NE | NE | NE |  | Plants | Y |  | 10000 |  |  |  | Y | Primula maguirei is distributed across a linear reach (ca. 16.5 kilometers (km) (10 miles (mi)) of Logan Canyon, with occurrences aggregated in upper and lower portions of the canyon that are separated by some 9.6 km (6 mi) of unoccupied habitat (see section 2.3.1.2). The upper and lower portions of the canyon are characterized by differences in several environmental parameters likely to infl uence the species’ life history. The average temperature over the flowering period is 5°C (9°F) warmer in the lower canyon than it is in the upper canyon. | N |  | N |  | Not evaluated. |  | 95.975 |  | Yes
991 | Harperella | Ptilimnium nodosum | OFF | OFF | OFF | OFF | OFF | OFF | The species occurs within streams or along stream banks and is not expected to occur ON use sites. | Plants | Y |  | 1000000 |  |  |  | Y | Rare plant native to seasonally flooded rocky streams. | N |  | N |  | Green |  | 25.2936
992 | Michauxs sumac | Rhus michauxii | OFF | OFF | NE | NE | NE | NE | 0 | Plants | N |  | 100000 |  |  |  | Y | Coastal plain ponds in South Carolina. The sole Georgia site occurs on a granite outcrop | N |  | N |  | Green. | Michaux’s sumac grows in sandy or rocky open woods on acidic soils with low cation exchange capacities and appears to depend upon some form of disturbance to maintain the open quality of its habitat. Artificial disturbances, such as railroad and right-of-way maintenance, are maintaining some of the openings historically provided by naturally occurring periodic fires. Michaux’ s sumac usually occurs on sand or sandy loam soils (Recovery Plan 1993). | 4.2821 | No
993 | Lanai sandalwood (iliahi) | Santalum haleakalae var. lanaiense | OFF | OFF | NE | NE | NE | NE | found in lowland dry forest, mesic forest, ridgee crests in mixed native shrubland, xeric to wet forest and shrublands -agree with AG/Pasture "off" calls | Plants | Y |  | 100 |  |  |  | Y | Found in lowland dry forest, mesic forest, ridgee crests in mixed native shrubland, xeric to wet forest and shrublands at higher elevations; on mesic, moderate to steep, lower to upper gulch slopes and ridgecrests in mixed native shrubland grading to forest; in xeric to wet forest and shrublands; and in lowland dry forest with dense growth. | N |  | N |  | Not evaluated. | Plant may grow near pesticide application site | 0 | No
994 | Alabama canebrake pitcher-plant | Sarracenia rubra ssp. alabamensis | OFF | NE | NE | NE | NE | NE | 0 | Plants | N |  | 10000 |  |  |  | N | Occurs in sandhill seeps, swamps, and bogs along the fall-line of central Alabama. | N |  | N |  | Yellow. The 1992 recovery plan states that the plant is only found at 12 sites while the range map indicates even distribution throughout a range. | This plant occurs in two habitat types and at 12 locations. | 1.8271
995 | Mountain sweet pitcher-plant | Sarracenia rubra ssp. jonesii | OFF | OFF | NE | NE | NE | NE | OFF calls are justifiable in this case because this pitcher plant is found only in two very specific type of bog habitats | Plants | Y |  | 10000 | Yes | 10 |  | N | Found only in two very specific type of bog habitats. Found in southern Appalachian bogs (in NC) and cataract bogs (in South Carolina). Quite often the plants can be found near the waterline. They may occasionally be submerged. While submerged, it will capture water arthropods and tadpoles. | N |  | N |  | Yellow. According to the 2013 five year review, the most recent assessment of current range, this species is presumed extant at a total of 21 site-specific locations representing a total of 12 populations. five are in south carolina and seven are in north carolina. Specifics are not provided, but this is consistent with the range map which shows a range including a continuous section of North and South Carolina. | Found only in two very specific type of bog habitats. Found in southern Appalachian bogs (in NC) and cataract bogs (in South Carolina) | 15.0041
996 | American chaffseed | Schwalbea americana | OFF | ON | NE | NE | NE | NE | 0 | Plants | N |  | 10000 |  |  |  | N | Habitats described as pine flatwoods, fire-maintained savannas, ecotonal areas between peaty wetlands and xeric sandy soils, and other open grass-sedgesystems. | N |  | N |  | Yellow. The 1995 recovery plan lists only 72 known occurances with ony 1 in Florida and one in NJ, which is not well represented by the range map. |  | 9.5356 | No
997 | Florida skullcap | Scutellaria floridana | ON | ON | NE | NE | NE | NE | No evidence to suggest that this species could not appear in AG habitats so changed AG call from OFF to ON. ON call for pasture is on a default basis. | Plants | N |  | 1000 |  |  |  | N | The primary habitat of Florida skullcap is wet longleaf pine flatwoods and wet prairie, within the grassy seepage bog communities at the edge of forested or shrubby wetlands, a habitat defined as a fire-dependent community. It is also found in the ecotones between mesic flatwoods and swamps sites or grassy margins of wetland habitats, and somewhat disturbed wetland savanna. Florida skullcap can be found growing in full sun or light shade. | N |  | N |  | Yellow. According to the 2009 five year review, the most recent assessment of current range, the florida skullcap is endemic to the Florida Panhandle, and occurs in Bay, Gulf, Franklin, and Liberty counties. This matches up with the range map on the county level, but the map does not include more detailed specific locations of the Florida skullcap within these counties (Western Liberty, throughout Gulf, Western Franklin, and on the shores of Lathrop Bayou in Bay County) |  | 17.2729 | No
998 | Large-flowered skullcap | Scutellaria montana | ON | ON | NE | NE | NE | NE | No evidence to suggest that this species could not appear in AG/Pasture habitats under certain circumstances so changed AG call from OFF to ON | Plants | N |  | 100000 |  |  |  | N | Scutellaria montana occurs in slope, ravine, and stream-bottom forests in northwestern Georgia and adjacent southeastern Tennessee. Habitat loss and lack ofinformation on appropriate management are the factors limiting the number of viable populations. | N |  | N |  | Yellow. According to the 2015 five year review, the most recent assessment of current range, the large-flowered skullcap is extant in Tennessee and Georgia. Detailed info on known populations are available in Appendix B of the five year review. The range map shows a range consisting of land in TN and GA but does not specify locations identified in the five year review. |  | 11.1363 | No
999 | Ohai | Sesbania tomentosa | OFF | ON | NE | NE | NE | NE | grows in coastal dry shrublands and grasslands, and open forests and mixed coastal dry cliffs - agree with ag "off" call and Pasture "on" call | Plants | Y |  | 1000 |  |  |  | N | It commonly occurs in coastal dry shrublands and grasslands, but is also known from open ohia forests and Mixed Coastal Dry Cliffs. | N |  | N |  | Not evaluated. | Plant may grow near pesticide application site | 0 | No
1000 | Pedate checker-mallow | Sidalcea pedata | NE | NE | NE | NE | NE | NE |  | Plants | Y |  | 1000 |  |  |  | N | Vernally moist meadows and sparsely vegetated, drier meadow sites in the Big Bear Valley, San Bernardino Mountains of California. | N |  | N |  | Not evaluated. |  | 100
1001 | No common name | Silene hawaiiensis | OFF | NE | NE | NE | NE | NE | grows in montane and subalpine dry shrubland - agree with AG "off" call | Plants | Y |  | 10000 | Yes | 10 |  | Y | Grows in montane and subalpine dry shrubland, weathered lava, potentially found in dry grassland/shrubland. | N |  | N |  | Not evaluated. | Plant may grow near pesticide application site | 0 | No
1002 | Erubia | Solanum drymophilum | OFF | OFF | NE | NE | NE | NE | 0 | Plants | Y |  | 100 |  |  |  | Y | Found in Sierra de Cayey in evergreen forests of the subtropical wet forest life zone, at volcanic outcrops (Recovery Plan 1992). | N |  | N |  | Green |  | 0 | No
1003 | Houghtons goldenrod | Solidago houghtonii | OFF | ON | OFF | ON | ON | ON | Ag/Orchard OFF, because restricted to shorelines; these may be close to forest edge, close to pasture. Definitely ON for Res and RoW, mentions development and roads, disturbed habitat | Plants | Y |  | 10000 | Yes | 10 |  | Y | Occurs primarily plant grows on the shores of the Great Lakes, mainly Lake Huron and Lake Michigan, at the Michigan-Ontario border. Restricted to calcareous beach sands, rocky and cobbly shores, beach flats, edges of marl ponds, and especially the shallow, trough-like interdunal wetlands that parallel shoreline areas. | N |  | N |  | Green |  | 20.4209 | No | No
1004 | Blue Ridge goldenrod | Solidago spithamaea | OFF | OFF | NE | NE | NE | ON | 0 | Plants | Y |  | 1000 |  |  |  | Y | Rock outcrops and vertical to near vertical cliffs in souther Appalachians of western North Carolina and extreme eastern TN. Rocky summits and cliffs usually appear as smaller-scale patchy habitats embedded in larger forest consisting of spruce-fir or northern hardwoods or occasionally high elevation red oak forest. | N |  | N |  | Green |  | 37.466 | Yes | Yes
1005 | Cobana negra | Stahlia monosperma | OFF | ON | NE | NE | NE | NE | 0 | Plants | N |  | 100 |  |  |  | N | Endemic to Puerto Rico and the Dominican Republic. grows within the subtropical dry forest and subtropical moist forest life zones (occurs along the south-southwest coast of Puerto Rico; Vieques Island, Culebra Island and the northeastern part of Puerto Rico). in brackish, seasonally flooded wetlands along creeks and drainages, and in coastal plains. | N |  | N |  | Green. |  | 0 | No
1006 | Palo colorado | Ternstroemia luquillensis | OFF | OFF | NE | NE | NE | NE | 0 | Plants | Y |  | 10 |  |  |  | Y | Endemic to Puerto Rico, where they exist only in the Luquillo Mountains in the palo colorado forest and dwarf forest (found on the summits of mountains, composed of dense stands of short, small diameter, gnarled trees and shrubs, forming a single canopy layer). | N |  | N |  | Yellow. Range excludes the Maricao Commonwealth Forest, which is considered, along with the El Yunque National Forest, a part of the palo colorado range (5 Year Review 2015) |  | 0 | No
1007 | No common name | Ternstroemia subsessilis | ON | ON | NE | NE | NE | ON | AG/PASTURE: No definitive evidence for OFF calls.Changed to ON. FOREST: species occurs within forested habitat. | Plants | Y |  | 10 |  |  |  | Y | Endemic to Puerto Rico, where they exist only in the Luquillo Mountains in the palo colorado forest and Maricao forest. | N |  | N |  | Yellow. There is very little information on where this species is occuring. The 2015 5-year review characterizes the entirety of El Yunque National Forest as the species range since the species was historically found there. There are as little as 37 individuals in 4 populations for T. subsessilis, all within the Luquillo Mountains (El Yunque National Forests) (USFWS 1995). All information is from the 2015 5-year review. | Change to yellow (red appears to be based on premise little information available)? (Quan WoE may be useful?) | 0 | No
1008 | Howells spectacular thelypody | Thelypodium howellii spectabilis | OFF | NE | NE | NE | NE | NE | found in mesic alkaline meadow habitats - agree with AG "off" call | Plants | Y |  | 10000 | Yes | 10 |  | N | Mesic, alkaline meadow habitats in the Baker-Powder River Valley region in northeast Oregon. Thelypody seems to thrive on sites that are ephemerally moist, and high spring water tables may be essential to the thelypody. Thelypody is found in and around woody shrubs, on knolls, and on seasonally moist saline terraces along the edge of wet meadow habitat between the knolls. | N |  | N |  | Not evaluated. |  | 6.2081
1009 | Slender-petaled mustard | Thelypodium stenopetalum | NE | NE | NE | NE | NE | NE |  | Plants | Y |  | 10000 |  |  |  | N | Vernally moist alkaline meadows - alkaline flats and lakeshores are also considered suitable habitat. Moist meadows are characterized by a shallow water table that is usually less than 0.6 m (2 ft) deep. It is found towards the drier edges of moist meadows, or drier sparsely vegetated meadows that are dominated by Artemisia rothrockii (basin sagebrush). | N |  | N |  | Not evaluated. |  | 100
1010 | Kneeland Prairie penny-cress | Thlaspi californicum | OFF | NE | NE | NE | NE | NE | grows on serpentine rock slopes - agree with AG "off" call | Plants | Y |  | 10000 | Yes | 10 |  | N | Serpentine rock slopes. | N |  | N |  | Not evaluated. |  | 1.7007
1011 | Santa Cruz Island fringepod | Thysanocarpus conchuliferus | NE | NE | NE | NE | NE | NE |  | Plants | N |  | 10000 | Yes | 10 |  | N | Rocky outcrops on ridges and canyon slopes. | N |  | N |  | Not evaluated. |  | 100
1012 | Bariaco | Trichilia triacantha | ON | ON | NE | NE | NE | ON | AG/PASTURE: No definitive evidence found in 2017 5-year review. Changed to ON. FOREST: Species occurs within forested habitats. | Plants | Y |  | 100 |  |  |  | Y | Trichilia is found in the deciduous and the semi-evergreen seasonal forests of the subtropical dry forest life zone of southwestern Puerto Rico at elevations of less than 100 meters. | N |  | N |  | Yellow. The species range is inaccurrate. Only 4 of the 8 listed counties have known populations, and populations are clustered in a few specific areas. There are 162 known individuals across 15 populations. Information is from the 2017 5-year review. |  | 0 | No
1013 | Red Hills vervain | Verbena californica | OFF | NE | NE | NE | NE | NE | grows on serpentine soils on stream margins and other moist habitats - agree with AG "off" call | Plants | Y |  | 10000 |  |  |  | N | Verbena californica is endemic to serpentine soils and grows on the margins of perennial streams and in other moist habitats in serpentine areas of the Red Hills. A crucial factor for the persistence of V. californica is that the habitat remains moist throughout the summer and autumn. Soil moisture is a primary factor influencing the distribution and reproduction of this species. | N |  | N |  | Not evaluated. |  | 14.263
1014 | Wide-leaf warea | Warea amplexifolia | ON | ON | NE | NE | ON | ON | AG/PASTURE: No definitive evidence found for OFF calls. Changed to ON. ROW: Two populations have been found along private roads/ utility easements. FOREST: species is found in forested habitat. Information is from 2017 5-year review. | Plants | Y |  | 1000 |  |  |  | N | Endemic to the high pine (or sandhill) habitat of Lake Wales Ridge in Lake, Polk, Osceola, and Orange County, Fl. This habitat has a relatively high diversity of herbaceous ground cover maintained by patchy summer fires sparked by lightning. It grows well in open, sandy patches and does not tolerate shading by dense shrubs or trees. | N |  | N |  | Yellow. According to the 2017 5-year Review, there are nine extant natural populations are known in Lake, Marion, and Polk counties and three introduced populations in Lake County. From this review there is no longer known populations in Osceola. | Two populations have been found along private roads/ utility easements. Species also found in forested habitat. | 4.1177
1015 | Carters mustard | Warea carteri | ON | ON | NE | NE | ON | ON | AG/PASTURE: No definitive evidence for OFF calls. Changed to ON. ROW: Carter's mustard grows along sandy roadsides and trails. FOREST: species occurs within forested area. | Plants | N |  | 10000 | Yes | 10 |  | N | Found almost exclusively in upland areas. It is found primarily in sandhills and scrubby flatwoods, and often at the ecotone between these two vegetation types. In the northern part of its range, most sites are on sandhill. Near the south end of its range (e.g., ABS), Carter's mustard is found primarily in scrubby flatwoods. Also grows along sandy trails and roadsides. | N |  | N |  | Yellow. Species range is inaccurate. Miami-dade county is no longer listed as having known species occurences. The Florida Natural Areas Inventory (FNAI) database lists 49 EORs for Carter's mustard. Of these, 43 are located on protected sites and 6 are on unprotected sites. | Carter's mustard grows along sandy roadsides and trails. Species occurs within forested area. Species range is inaccurate. Carter's mustard populations fluctuate widely from year to year (Menges and Gordon 1996). For burned populations especially, these fluctuations are biennial (peak every two years) and damp over time (Quintana-Ascencio et al. 2008). Fires usually initiate cycles, with the largest population sizes occurring the year following fire. These population cycles are caused by demographic delay in seed germination (Quintana-Ascencio et al. 2008). Seeds produced in the fall of one year generally enter the persistent soil seed bank, with the first (and largest) pulse of germination in the second winter following seed production. Because fires remove a cohort of plants, a single cycling post-fire cohort will create the damped two-year cycle (Quintana-Ascencio et al. 2008). | 18.7623
1016 | No common name | Xylosma crenatum | OFF | OFF | NE | NE | NE | NE | grows in montane mesic or wet forest -agree with AG/Pasture "off" calls | Plants | Y |  | 1000 |  |  |  | Y | Xylosma crenatum is known from diverse Acacia koa-Metrosideros polymorpha montane mesic or wet forest, or M. polymorpha-Dicranopteris linearis montane wet forest. Sometimes found along stream banks | N |  | N |  | Not evaluated. |  | 0 | No
1017 | Tennessee yellow-eyed grass | Xyris tennesseensis | ON | ON | ON | ON | ON | ON | Ag: A population in GA occurs along a stream through an old Ag field. RoW: One site in Franklin County, Alabama occurs within a wet ditch adjacent to a highway (Recovery Plan); Forest: Default; Pasture: Default; Orchard: Default; Res: Default | Plants | N |  | 10000 | Yes | 10 |  | Y | Obligate wetland plant that is restricted to calcareous seeps, fens, and spring runs. | N |  | N |  | Green |  | 9.4463 | No
1018 | St. Thomas prickly-ash | Zanthoxylum thomasianum | OFF | OFF | NE | NE | NE | NE |  | Plants | N |  | 100 |  |  |  | Y | St. Thomas prickly ash found in semi-deciduous forests in subtropical dry forests. Also found in one moist forest zone in northern Puerto Rico, although the summits in the limestone hills of this region are edaphically dry and support dry forest vegetation. Generally found on steep south-facing hills of the lower Cordillera of Puerto Rico and low coastal hills on St. Thomas and St. John. Forest usually has a closed canopy with little ground cover. Based on the review of the available habitat information, this species is categorized as an interior forest species. | N |  | N |  | Green |  | 0 | Yes
1019 | Seabeach amaranth | Amaranthus pumilus | OFF | ON | OFF | ON | ON | OFF | OFF for AG/ORCHARD/FOREST: does not grow well with vegetation, is a beach species | Plants | N |  | 100000 |  |  |  | Y | Barrier island beaches of the Atlantic coast, inlets, temporary habitats, may move as areas become suitable or unsuitable habitat. Overwash flats at accreting ends of islands, lower foredunes and upper strands of noneroding beaches (landward of the wrackline). | N |  | N |  | Green |  | 9.6332 | No | No | No
1020 | Holmgren milk-vetch | Astragalus holmgreniorum | OFF | OFF | NE | NE | NE | NE | grows in warm desert shrub vegetative community -agree with AG/Pasture "off" calls | Plants | Y |  | 10000 | Yes | 10 |  | N | Grows on the shallow, sparsely vegetated soils derived primarily from the Virgin limestone member of the Moenkopi Formation. The species is a principal member of a warm-desert shrub vegetative community. | N |  | N |  | Not evaluated. |  | 75.9002
1021 | Peirsons milk-vetch | Astragalus magdalenae var. peirsonii | NE | NE | NE | NE | NE | NE |  | Plants | N |  | 1000000 |  |  |  | N | This species grows in areas of Creosote Bush Scrub on intact, active sand dunes with slopes less than 30 degrees, but it is more often found on slopes less than 20 degrees. | N |  | N |  | Not evaluated. |  | 99.949
1022 | Springville clarkia | Clarkia springvillensis | OFF | NE | NE | NE | ON | NE | grows on uphill slope of roadbanks, and in blue oak woodland openings - agree with AG "off" call and RoW "on" call | Plants | Y |  | 10000 | Yes | 10 |  | N | Clarkia springvillensis grows mostly on the uphill slope of roadbanks, on small decomposing granitic domes, and in openings within the Quercus douglasii (blue oak) woodland community in the foothills ofthe southern Sierra Nevada foothills of Tulare County. | N |  | N |  | Not evaluated. |  | 49.1998
1023 | Pennells birds-beak | Cordylanthus tenuis ssp. capillaris | OFF | ON | OFF | OFF | NE | NE | occurs in chaparral and closed pine forest communities -agree with AG/Pasture "off" calls | Plants | Y |  | 10000 | Yes | 10 |  | N | Occurs within chaparral and closed pine forest communities. | N |  | N |  | Not evaluated. |  | 0 | No
1024 | Longspurred mint | Dicerandra cornutissima | OFF | NE | NE | NE | NE | NE | 0 | Plants | N |  | 1000 |  |  |  | N | Endemic to sand pine scrub habitat of Florida. Occurs southwest of Ocala in the Sumter Upland in Marion County along and west of Interstate Highway 75 and formerly in northern Sumter County. The longspurred mint prefers sunny spots with bare sand. The plant is restricted to the margins of scrub vegetation that occurs in patches surrounded by long leaf pine-turkey oak sandhill vegetatio. | N |  | N |  | Green. |  | 30.264
1025 | Veritys dudleya | Dudleya verityi | OFF | NE | NE | NE | NE | NE | occurs in coastal sage scrub habitat - agree with AG "off" call | Plants | N |  | 10000 | Yes | 10 |  | N | This species is only found on one edge of the Santa Monica Mountains, where it occurs in coastal sage scrub habitat. | N |  | N |  | Not evaluated. |  | 50.3595
1026 | Steamboat buckwheat | Eriogonum ovalifolium var. williamsiae | OFF | OFF | NE | NE | NE | NE | grows in high elevation, montane cool desert -agree with AG/Pasture "off" calls | Plants | Y |  | 10000 | Yes | 10 |  | N | High-elevation, mountainous, cool desert characterized by interior drainage basins. | N |  | N |  | Not evaluated. |  | 43.5065
1027 | Mexican flannelbush | Fremontodendron mexicanum | OFF | OFF | NE | NE | NE | NE | occurs in closed cone coniferous forest and southern mixed chaparral -agree with AG/Pasture "off" calls | Plants | Y |  | 10000 |  |  |  | N | Species occurs within closed-cone coniferous forest and southern mixed chaparral. | N |  | N |  | Not evaluated. |  | 6.1573 | No
1028 | Virginia sneezeweed | Helenium virginicum | OFF | OFF | NE | NE | NE | NE | 0 | Plants | N |  | 1000000 |  |  |  | N | Seasonal wetlands (Sinkhole ponds)- Aluvial fan deposits. | N |  | N |  | Yellow. At the time of the draft Recovery Plan, the species was only confirmed in Virginia, and they were waiting for verification for the Missouri populations. The range map confirms several counties in MO as Virginia sneezeweed range, but there is no updated FWS document to reflect this confirmation of range expansion, excepting a FR notice of initiation of 5 year reviews (2012) that mentions that MO is a part of the range. | Virginia sneezeweed is a rare herb found in seasonally wet sinkhole pond habitat in two counties in Shenandoah Valley of western Virginia, and in several counties in Missouri. | 17.9744
1029 | White bladderpod | Lesquerella pallida | OFF | OFF | NE | NE | NE | NE | 0 | Plants | Y |  | 10000 | Yes | 10 |  | N | Grows on openings in oak, hickory, and pine woods. Woodland outcrops with deep soil, little canopy or herbaceous cover. | N |  | N |  | Green |  | 43.5121
1030 | Huachuca water-umbel | Lilaeopsis schaffneriana var. recurva | OFF | ON | NE | OFF | NE | ON | occurs in warm temperate wetlands, riparian deciduous forest and woodlands, and marshlands/submergent communities - agree with AG "off" call and Pasture "on" call | Plants | Y |  | 10000 | Yes | 10 |  | N | Occurs within cienegas (marshy wetlands) and associated vegetation within Sonoran desert scrub, grassland or oak woodland, and conifer forest. | N |  | N |  | Not evaluated. |  | 41.8233 | No
1031 | Scrub lupine | Lupinus aridorum | OFF | NE | NE | NE | NE | NE | 0 | Plants | N |  | 1000 |  |  |  | N | Coastal scrub habitat. | N |  | N |  | Green. | Found on ridges in Polk, Ocoee, and Orange County. In coastal scrub habtitat in nutrient poor soil | 1.854
1032 | No common name | Cyperus pennatiformis | OFF | NE | NE | NE | NE | NE | grows in lowland mesic ecosystem - agree with AG "off" call | Plants | Y |  | 10 |  |  |  | N | Lowland Mesic habitat. Found on Kauai, Oahu, east Maui, the island of Hawaii, and Laysan Island in the Northwestern Hawaiian Island. The last known individual of C. pennatiformis var. pennatiformis on Oahu was observed in the 1930s, in the lowland mesic ecosystem in the Waianae Mountains. | N |  | N |  | Not evaluated. | Plant may grow near pesticide application site | 0
1033 | No common name | Myrcia paganii | OFF | NE | NE | NE | NE | NE | Review of ON/OFF call done after FWS updates; From review, agree with OFF Ag, cited as forest species, likely OFF for all others and ON Forests | Plants | N |  | 10 |  |  |  | Y | Found in the Biafara-Arrozal area to the south of the city of Arecibo, located in northern Puerto Rico. Also has been found in the Quebradillas area of the northwestern Puerto Rico. | N |  | N |  | Green. | Extremely low number of individuals. | 0 | No
1034 | San Rafael cactus | Pediocactus despainii | OFF | ON | NE | NE | NE | NE | Agree with AG "off" call and Pasture "on" call - grows on clayey hilltops, benches, gentle slopoes and desert pavements in open pinyon-juniper woodlands and mized semi-arid shrub-grassland communities | Plants | Y |  | 10000 |  |  |  | N | Grows on clayey hilltops, benches, gentle slopes and desert pavements of cobble or pebble, in open pinyon-juniper woodlands and mixed semi-arid shrub-grassland communities in fine textured soils rich in calcium. | N |  | N |  | Not evaluated. | The habitat of this species is vulnerable. In fact it is seriously threatened by illegal collection, surface disturbance from off-road vehicle use, humans trampling and cattle grazing. In addition part of the range of this species is exposed to dangers from exploitation of oil, gas, gypsum and other minerals. | 83.6131
1035 | Winkler cactus | Pediocactus winkleri | OFF | NE | NE | NE | NE | NE | grows in saltbrush vegetative communities - agree with AG "off" call | Plants | N |  | 10000 | Yes | 10 |  | N | saltbrush vegetative communities the Canyonlands section of the Colorado Plateau Floristic Division. | N |  | N |  | Not evaluated. |  | 89.801
1036 | Ruths golden aster | Pityopsis ruthii | OFF | OFF | OFF | OFF | ON | ON | AG/PASTURE/ORCHARD/RES: This species grows only in the cracks or crevices found in phyllite or graywacke boulders along the banks of or within the Ocoee and Hiwassee Rivers. ROW: There are a number of roads that run alongside, or cross the Ocoee and Hiwassee Rivers. FOREST: The Ocoee and Hiwassee rivers occur within forested habitat. All information is from the 2018 5-year Review. | Plants | N |  | 10000 |  |  |  | N | This species grows only in the cracks or crevices found in phyllite or graywacke boulders along the banks of or within the Ocoee and Hiwassee Rivers. The Ocoee and Hiwassee rivers occur within forested habitat. | N |  | N |  | Yellow. There are only two known populations that occur along the Ocoee and Hiwassee rivers. The known distribution of Ruth’s golden aster is limited to the Hiwassee and Ocoee Rivers in Polk County in the southeastern corner of Tennessee. Baxter et al. (2005) concluded that P. ruthii populations in the Hiwassee and Ocoee drainages were “fairly stable”, and we concur with this assessment for the Ocoee population. In 2011, the Ocoee population census documented 1145 plants, compared to a baseline of 631 when monitoring began in 1987 (TVA unpublished data). Biologists from TDEC undertook a census and mapping effort for P. ruthii in the Hiwassee drainage during October 1999 through February 2000, which resulted in a count of 8,235 plants distributed among 12 “subpopulations” (TDEC 2000). Populations were defined in the report as distinct groupings of P. ruthii delineated by significant distances (at least 100 meters) and changes in habitats (e.g., different boulder sizes or unsuitable habitat). This report acknowledged that not all subpopulations or individuals were observed during the survey, with greater potential for plants to have been missed on the south side of the river. During 2010 and 2011, TVA coordinated an effort to census and precisely map the distribution of patches of P. ruthii in the Hiwassee drainage using global positioning satellites. This survey mapped 54 discrete patches, totaling 10,404 P. ruthii plants (TVA unpublished data). All information is from the 2018 5-year Review. |  | 76.9255 | No
1037 | Barneby reed-mustard | Schoenocrambe barnebyi | OFF | NE | NE | NE | NE | NE | 0 | Plants | Y |  | 1000 |  |  |  | N | This mustard grows in the San Rafael Swell on Bureau of Land Management territory in Emery County. The only other population is located in Capitol Reef National Park in Wayne County. The habitat is dry and mostly barren of vegetation. | N |  | N |  | Green. | Located on national parks near Sulphur Creek, Horse Saddle and Fremont River | 89.7886
1038 | Hayun Iagu ((Guam) Tronkon guafi (Rota)) | Serianthes nelsonii | OFF | OFF | NE | NE | NE | NE | grows in mature limestone forests -agree with AG/Pasture "off" calls | Plants | Y |  | 10000 | Yes | 10 |  | Y | Grows in mature limestone forests. Members of the genus Serianthes generally occur on islands, in areas with calcareous or volcanic soils (Fosberg 1960). All surviving Serianthes nelsonii on Rota and Guam, plus those from Merrill’s former Upe subpopulation, occur on limestone-derived soils. Most of the trees on Rota grow on or near steep hillsides and cliffs, but none on either island appear to be found in severe karst formations. Based on the review of the available habitat information, this species is categorized as an interior forest species. | N |  | N |  | Not evaluated. |  | 0 | Yes
1039 | Virginia spiraea | Spiraea virginiana | OFF | ON | NE | NE | NE | NE | 0 | Plants | N |  | 10000 | Yes | 10 |  | N | Found in disturbed habitats along rivers and streams. (1, p. executive summary), natural levees, disturbed rights-of-way, and early successional areas along rivers/streams. | N |  | N |  | Green. |  | 29.707
1040 | Palo de jazmin | Styrax portoricensis | OFF | OFF | NE | NE | NE | NE |  | Plants | Y |  | 10 |  |  |  | Y | Palo colorado forest type in Luquillo Mountains in the Caribbean National Forest. The forest is evergreen with two strata. Epiphytes, epiphylls, and vines are common. | N |  | N |  | Green. |  | 0 | No
1041 | Running buffalo clover | Trifolium stoloniferum | OFF | ON | ON | ON | ON | ON | AG: OFF call was already made. May be explained by the species need of partial to filtered sunlight with periodic disturbance. PASTURE/ORCHARD/RES/ROW/FOREST: Species occurs in partial to filtered sunlight and needs moderate, periodic disturbance like mowing, trampling, or grazing. It has been reported from a variety of habitats, including mesic woodlands, savannahs, floodplains, stream banks, sandbars (especially where old trails cross or parallel intermittent streams), grazed woodlots, mowed paths (e.g. in cemeteries, parks, and lawns), old logging roads, jeep trails, ATV trails, skid trails, mowed wildlife openings within mature forest, and steep ravines. All information is from the 2007 recovery plan. | Plants | N |  | 1000000 |  |  |  | Y | Occurs in mesic habitats with partial to filtered sunlight, where there is a prolonged pattern of moderate, periodic disturbance, such as mowing, trampling, or grazing. It is most often found in regions underlain with limestone or other calcareous bedrock, but not exclusively. It has been reported from a variety of habitats, including mesic woodlands, savannahs, floodplains, stream banks, sandbars (especially where old trails cross or parallel intermittent streams), grazed woodlots, mowed paths (e.g. in cemeteries, parks, and lawns), old logging roads, jeep trails, ATV trails, skid trails, mowed wildlife openings within mature forest, and steep ravines. | N |  | N |  | Green |  | 14.1773 | No
1042 | Relict trillium | Trillium reliquum | OFF | OFF | NE | NE | NE | NE | grow in mature, moist hardwood forests in rich ravines and on stream terraces -agree with AG/Pasture "off" calls | Plants | Y |  | 1000000 |  |  |  | Y | Species grows within mature, moist hardwood forests in rich ravines and on stream terraces. | N |  | N |  | Not evaluated. | Fall Line and upper Coastal Plain of Georgia, Alabama, and South Carolina, with the majority of populations in Georgia. Yellow jackets may be pollinators. | 5.3123 | No
1043 | Crenulate lead-plant | Amorpha crenulata | OFF | OFF | NE | NE | NE | NE | 0 | Plants | N |  | 10000 | Yes | 10 |  | Y | Occupied the ecotone between wet prairie and pine rockland, but wet prairie habitat no longer exists in the sites containing the two largest natural populations, and pine rockland is rare. Prefers open sun to partial shade sites. | N |  | N |  | Green | Primarily found on on Miami-Dade County Protected land/owned by the county. Pine rockland habitats are outside the everglades and near possible agricultural land. Some species on private land are not protected by the Miami-Dade county conservation plan. | 46.178
1044 | Smalls milkpea | Galactia smallii | OFF | OFF | NE | NE | NE | NE | 0 | Plants | Y |  | 10000 | Yes | 10 |  | N | Preliminary results of a study of the abundance, distribution, and habitat preferences of Galactia species in Miami-Dade County pine rocklands indicate that G. smallii prefers higher elevations and lower shrub cover than the more common Galactia species . | N |  | N |  | Yellow. This plant is located in a 6.5 mile area, not evenly distributed throughout the county. 2010 5-yr review. | This plant is located on fragmented locations within a single county of florida. On a mix of private and public lands, it requires fire for germination. Threatened by invasive plants. | 46.178
1045 | Texas prairie dawn-flower | Hymenoxys texana | OFF | ON | NE | NE | NE | NE | grows only in Texas Gulf Coastal Plain grasslands -agree with AG "off" calls and Pasture "on" calls | Plants | N |  | 100000 |  |  |  | N | This plant grows only in the grasslands of the Gulf Coastal Plain in Texas. It can be found on open, barren stretches of saline sandy soil at the base of Mima mounds. | N |  | N |  | Not evaluated. |  | 9.0507
1046 | Garretts mint | Dicerandra christmanii | OFF | NE | NE | NE | NE | NE | 0 | Plants | N |  | 10000 | Yes | 10 |  | N | Dicerandra christmanii is found within openings in sclerophyllous oak scrub. | N |  | N |  | Yellow. The 5-yr review states that there are only 4 sites. The range includes the single county of Highlands, FL. | This mint is endemic to a small ridge in Highlands county, FL. It is known to exist at 4 locations (3 private) in areas near citrus and residential uses. It is pollinated by a single species of bee and needs periodic fire. | 7.9988
1047 | Water howellia | Howellia aquatilis | OFF | OFF | NE | NE | NE | NE | 0 | Plants | Y |  | 10000 | Yes | 10 |  | N | Restricted to small, vernal, freshwater wetlands that have an annual cycle of filling up with water over the fall, winter and early spring, followed by drying during the summer months. These wetland habitats are generally small ( < 1 ha (2.5 ac)) and shallow (<1m (3ft) deep). | N |  | N |  | Yellow. The range mapped includes more counties than are listed in the 1996 recovery plan. |  | 11.9158
1048 | Alabama leather flower | Clematis socialis | OFF | ON | NE | NE | ON | NE | occurs in mesic flats, in particular RoWs, bush hogged areas, and logged forests in open prairie areas and adjoining hardwood swamp forests - agree with AG "off" call, and Pasture and RoW "on" calls | Plants | N |  | 10000 | Yes | 10 |  | N | Occurs in mesic flats, specifically in right-of-ways, bush-hogged areas, forests that have been selectively logged. | N |  | N |  | Not evaluated. |  | 3.3722 | No
1049 | Haha | Cyanea grimesiana ssp. obatae | OFF | OFF | NE | NE | NE | NE | grows on steep, shaded, moist slopes in diverse mesic to wet forests -agree with AG/Pasture "off" calls | Plants | Y |  | 10000 | Yes | 10 |  | Y | Grows on steep, shaded, moist slopes in diverse mesic to wet forests. Based on the review of the available habitat information, this species is categorized as an interior forest species. | N |  | N |  | Not evaluated. | Plant may grow near pesticide application site | 0 | Yes
1050 | Haha | Cyanea hamatiflora ssp. carlsonii | OFF | OFF | NE | NE | NE | NE | grows in mesic montane forest - agree with Ag/Pasture "off" calls | Plants | Y |  | 10 |  |  |  | Y | Mesic montane forest dominated by Metrosideros polymorpha. | N |  | N |  | Not evaluated. | Plant may grow near pesticide application site | 0 | No
1051 | Haha | Cyanea lobata | OFF | NE | NE | NE | NE | NE | grows on steep stream banks in montane wet forests - agree with AG "off" call | Plants | Y |  | 10 |  |  |  | Y | Grows on steep stream banks in montane wet forests. | N |  | N |  | Not evaluated. | Plant may grow near pesticide application site | 0 | No
1052 | Haha | Cyanea macrostegia ssp. gibsonii | OFF | OFF | NE | NE | NE | NE | grows on flat to moderate steep slopes, often on streambank edges, in lowland wet forest community -agree with AG/Pasture "off" calls | Plants | Y |  | 10 |  |  |  | Y | Occurs within lowland wet forest community. Grows on flat to moderate steep slopes, usually on lower gulch slopes or gulch bottoms, often at the edge of streambanks. | N |  | N |  | Not evaluated. | Plant may grow near pesticide application site | 0 | No
1053 | Slender-horned spineflower | Dodecahema leptoceras | OFF | NE | NE | NE | NE | NE | found in alluvial scrub floodplain habitat and chaparral openings - agree with AG "off" call | Plants | Y |  | 10000 |  |  |  | N | Dodecahema leptoceras is found in drought alluvial benches with rare flooding; a few occurrences are in more frequently flooded braids of the river. Found in floodplain habitat. Characterized as "alluvial scrub." A few stands are found in openings in chaparral. | N |  | N |  | Not evaluated. |  | 41.2706
1054 | Naenae | Dubautia herbstobatae | OFF | NE | NE | NE | NE | NE | grows on rock outcrops on north facing ridges in dry shrubland - agree with AG "off" call | Plants | Y |  | 10000 | Yes | 10 |  | N | Dubautia herbstobatae typically grows on rock outcrops on north-facing ridges in dry shrubland. | N |  | N |  | Not evaluated. | Plant may grow near pesticide application site | 0
1055 | Kern mallow | Eremalche kernensis | ON | ON | NE | NE | NE | NE | found in dry shrub/grassland, which can have similar characteristics to pasture. Changed AG/PASTURE to ON. | Plants | Y |  | 10000 | Yes | 10 |  | N | Grow in dry shrubland | N |  | N |  | Not evaluated. |  | 23.1743
1056 | San Mateo woolly sunflower | Eriophyllum latilobum | OFF | NE | NE | NE | NE | NE | grows on shaded, moist sites on steep grassy or sparsely wooded slopes - agree with AG "off" call | Plants | Y |  | 1000 |  |  |  | N | shaded, moist sites on steep grassy or sparsely wooded slopes. | N |  | N |  | Not evaluated. |  | 13.7727
1057 | No common name | Gesneria pauciflora | ON | ON | NE | NE | NE | On | AG/PASTURE: No definitive evidence that species is OFF use sites. Changed to ON. FOREST: species occurs within forested habitat. | Plants | N |  | 1000 |  |  |  | Y | All of the population occur in the Maricao commonwealth forest, and this forest falls within three life zones: subtropical wet forest, subtropical moist forest, and subtropical lower montane wet forest. All information is from the 1998 recovery plan and the 2013 5-year review. | N |  | N |  | Yellow. Species range greatly overestimates the actual areas of occurrence. At least 1,050 individuals were known to occur in three populations in the western mountains of Maricao and Sabana Grande municipalities (Maricao River, Seco River and Lajas River tributary) (USFWS 1998). However, the Services found that the DNER Natural Heritage Program has a record of a fourth population near the Bonelli River headwater within the MCF. There are still potential areas that have not been previously searched. The prevalence of an existing colony seems to be directly related to the size and growth of the colony itself and its persistence to natural events (i.e., landslides, hurricanes, erosion). |  | 0 | No
1058 | Mountain golden heather | Hudsonia montana | OFF | OFF | ON | OFF | OFF | ON | AG/PASTURE/RES/ROW: Mountain golden heather is limited to the chilhowee quartzite ledges and outcrops found along Linville Gorge. Most of the mountain golden heather sites are within the watershed of the Linville River, a tributary of the Catawba River. The only water source for the species is provided by rainfall (Pharr, in prep.). FOREST: Species is found in forested habitat. PLANTATION: ON call is default. | Plants | Y |  | 10000 |  |  |  | N | Limited to chilhowee qaurtzite ledges and outcrops found along Linville Gorge. In watershed of the Linville River. Ledge habitats exposed to direct sunlight. Edaphically maintained ecotone between bare rock and pine/ericaceous shrub community, with the species dominant in the ecotone. | N |  | N |  | Yellow. This species has an extremeiy narrow geographic range (two counties, six total populations). The six known populations of mountain golden heather (Woods Mountain, Table Rock, the Chimneys, Chimney Gap, Shortoff, and the Amphitheater-Carolina Wall) occur in Pisgah National Forest, McDowell and Burke County, North Carolina. Donaldson (2004) reported that five of the 33 sites originaily recognized by Pharr (1982) were extirpated as of 2004. Donaldson also notes that some of the subpopulations that Pharr treated as spatially discrete have since effectively merged, and are no longer discrete sites. Of all 33 sites originally counted by Pharr (1982) and counted again by Michener and Donaldson in 2003-04, 10 had declined relative to the 1982 census, 17 had increased, and five had been extirpated. All information is from the 2013 5-year Review. | Species is found in forested habitat. | 32.7428 | No | Yes
1059 | Lakeside daisy | Hymenoxys herbacea | ON | ON | NE | NE | NE | NE | AG: OFF call was already made. No definitive evidence that species is not found on AG site, Changed to ON. However, the Lakeside daisy occurs on very specific alvar habitat. According to the Alvar Working Group, alvar habitat consists of flat limestone or dolostone bedrock with thin to no soil, few to no trees, and is subject to seasonal drought (TNC 1999). This species also occurs on modified alvar habitat in which the original alvar habitat has been altered or removed by quarry activities. PASTURE: ON call is DEFAULT. | Plants | Y |  | 1000000 |  |  |  | N | Dry, rocky prairie underlain by limestone or in cliff and alvar crevices of exposed limestone rock outcrops. Requires an open habitat with full sun exposure. flat, open terraces or ledges either at grade or 30’ below grade, or on level to sloping slag piles that were abandoned between forty to fifty years ago. | N |  | N |  | Yellow. The species occurs at a few specific locations with very specific habitat requirements. Naturally-occurring populations are known from two sites on the Marblehead Peninsula in Ottawa County, Ohio (Lafarge Quarry and Lakeside Daisy State Nature Preserve), and along the coast of Manitoulin Island and the tip of Bruce Peninsula in Ontario, Canada. Two populations of unknown origin are located in Michigan, with an additional reserve population established with seed from one of these sites. Restored and introduced populations are located in Illinois. Restored populations in Illinois include three sites. Two sites occur in Will County (Lockport Prairie Nature Preserve and Romeoville Prairie Nature Preserve) and one site in Tazewell (Manito Nature Preserve) County in Illinois. Introduced populations are located in Cook and DuPage Counties in Illinois. A few plants were rescued from the Tazewell County, Illinois population and moved to the Morton Arboretum in Illinois, where clones of individuals remain for scientific purposes (USFWS 1990). All information is from the 2016 5-year review. |  | 12.0286 |  | No
1060 | Holei | Ochrosia kilaueaensis | NE | NE | NE | NE | NE | NE |  | Plants | N/A | [13 empty] | 0 | Evaluate
1061 | Dudley Bluffs twinpod | Physaria obcordata | OFF | NE | NE | NE | NE | NE | grows on steep side slopes on drainages along barren outcrops formed by erosion - agree with AG "off" call | Plants | Y |  | 100000 |  |  |  | N | Found on drainages along barren outcrops formed by erosion by the downcutting of streams in the Piceance Basin. Grows on steep sideslopes. Surrounding hills and mesas are juniper and pinyon woodlands. | N |  | N |  | Not evaluated. |  | 78.0714
1062 | Loulu | Pritchardia kaalae | ON | ON | NE | NE | NE | NE | Lives in shrubland, which can be similar to pasture. Changed AG/PASTURE to ON. | Plants | Y |  | 10000 | Yes | 10 |  | Y | Pritchardia kaalae is typically found on steep slopes and gulches in mesic forest or shrubland. | N |  | N |  | Not evaluated. | Plant may grow near pesticide application site | 0 | No
1063 | Loulu | Pritchardia schattaueri | OFF | OFF | NE | NE | NE | NE | grows in lowland mesic forest -agree with AG/Pasture "off" calls | Plants | Y |  | 1000 |  |  |  | Y | Pritchardia schattaueri grows in ohia-dominated Lowland Mesic Forest. | N |  | N |  | Not evaluated. | Plant may grow near pesticide application site | 0 | Yes
1064 | Krals water-plantain | Sagittaria secundifolia | ON | NE | NE | NE | NE | ON | AG: OFF call was already made. No definitive evidence was found in the 2014 5-year review. Aquatic species that is subject to runoff. Changed to ON. FOREST: species occurs within forested areas. | Plants | N |  | 10000 | Yes | 10 |  | N | This taxon typically occurs on frequently exposed shoals or rooted among loose boulders in quiet pools up to 1 meter (3.3 feet) in depth. Plants are locally distributed, where suitable habitat exists, and grow in pure stands or in association with various submergents. The stream bottoms are typically narrow and bounded by steep slopes (Kral 1982, Whetstone 1988). | N |  | N |  | Yellow. Species occurs at a few distinct locations. At its time of listing, Kral’s water-plantain was known from only a single population in the Little River system in northeast Alabama (DeKalb and Cherokee Counties) and northwest Georgia (Chattooga County) (55 FR 13907). A historical population from Town Creek (DeKalb County, Alabama) had not been located and was believed to be extirpated from the area. On August 11, 1993, Scott C. Gunn, Alabama Natural Heritage Coordinator, discovered a population of Kral’s water-plantain growing in shoals at the confluence of Caney Creek and Sipsey Fork in the Bankhead National Forest, Winston County, Alabama (Reichert 1993). On July 26, 2001, Kral’s water-plantain was found growing with Cahaba lilies in crevices along Hatchet Creek, Coosa County, Alabama (Threlkeld 2001). On April 16, 2005, two clusters of Kral’s water-plantain were discovered attached to bedrock at the bottom of Brushy Creek, Winston County, Alabama (Threlkeld 2005). Information is from the 2014 5-year review. | Species occurs within forested areas. Species occurs at a few distinct locations. | 45.6837
1065 | Maolioli | Schiedea apokremnos | OFF | NE | NE | NE | NE | NE | grows in the crevices of near vertical basalt coastal cliff faces - agree with AG "off" call | Plants | Y |  | 1000 |  |  |  | N | Schiedea apokremnos grows in the crevices of near-vertical basalt coastal cliff faces. The species grows in sparse dry coastal cliff shrub vegetation. | N |  | N |  | Not evaluated. | Plant may grow near pesticide application site | 0 |  | Yes
1066 | No common name | Schiedea haleakalensis | OFF | ON | NE | NE | NE | NE | grows in sheer cliff rock cracks and native subalpine shrublands and grasslands - agree with AG "off" call and Pasture "on" call | Plants | Y |  | 1000 |  |  |  | Y | The current habitat of Schiedea haleakalensis is in rock cracks on sheer cliffs at 1,800 and 2,440 meters (5,910 and 8,010 feet) elevation adjacent to barren lava and predominantly native subalpine shrublands and grasslands. Periodic freezing temperatures occur in this habitat. | N |  | N |  | Not evaluated. | Plant may grow near pesticide application site | 0 |  | Yes
1067 | No common name | Schiedea helleri | OFF | OFF | NE | NE | NE | NE | found on steep cliffs in closed montane wet forest -agree with AG/Pasture "off" calls | Plants | Y |  | 100 |  |  |  | Y | Schiedea helleri is found on steep cliffs in closed ohia-uluhe montane wet forest on State-owned land, within or close to the Alakai Wilderness Preserve, at approximately 1,070 meters (3,500 feet) elevation. Other native plants growing in association with this population include hapuu, kanawao, olapa, Cyanea hirtella (haha), Dianella sandwicensis (ukiuki), and Viola wailenalenae. The federally endangered Poa sandvicensis is also found here (USFWS 1996). | N |  | N |  | Not evaluated. | Plant may grow near pesticide application site | 0 | Yes | Yes
1068 | No common name | Schiedea lydgatei | OFF | ON | NE | NE | ON | NE | Found along ridges and cattle trails in dry to mesic grasslands, shrublands, and forests - agree with AG "off" call and Pasture/RoW "on" calls | Plants | Y |  | 100 |  |  |  | N | This species is found along ridges and on cattle trails in dry to mesic grasslands, shrublands, and forests with scattered native and alien trees. | N |  | N |  | Not evaluated. | Plant may grow near pesticide application site | 0 | No
1069 | No common name | Schiedea spergulina var. leiopoda | OFF | OFF | NE | NE | NE | NE | found on bare rock outcrops and sparsely vegetated portions of rocky cliff faces in diverse lowland mesic forests -agree with AG/Pasture "off" calls | Plants | Y |  | 1000 |  |  |  | Y | This taxon is usually found on bare rock outcrops or sparsely vegetated portions of rocky cliff faces or cliff bases in diverse lowland mesic forests. | N |  | N |  | Not evaluated. | Plant may grow near pesticide application site. | 0 | No | Yes
1070 | No common name | Schiedea spergulina var. spergulina | OFF | OFF | NE | NE | NE | NE | found on bare rock outcrops and sparsely vegetated portions of rocky cliff faces in diverse lowland mesic forests -agree with AG/Pasture "off" calls | Plants | Y |  | 10000 |  |  |  | Y | Both varieties of Schiedea spergulina are usually found on bare rock outcrops or sparsely vegetated portions of rocky cliff faces or cliff bases in diverse lowland mesic forest. | N |  | N |  | Not evaluated. |  | 0 | No | Yes
1071 | Laulihilihi | Schiedea stellarioides | OFF | OFF | NE | NE | NE | NE | grows on steep slopes in closed lowland to montane mesic forest -agree with AG/Pasture "off" calls | Plants | Y |  | 100 |  |  |  | Y | Schiedea stellarioides is found on steep slopes in a closed koa-ohia lowland to montane mesic forest. | N |  | N |  | Not evaluated. | Plant may grow near pesticide application site. | 0 | Yes
1072 | No common name | Schoepfia arenaria | OFF | OFF | NE | NE | NE | NE |  | Plants | Y |  | 100 |  |  |  | Y | Occurs in low elevation evergreen and semi-evergreen forests of the limestone hills of northern Puerto Rico. The limestone hill zone is included in the subtropical moist forest life zone. Species is found in densely wooded area. | N |  | N |  | Yellow. The 1992 recovery plan indicates only 4 locations, correlated with limestone hills, not evenly distributed throughout counties. |  | 0 | Yes
1073 | Ute ladies-tresses | Spiranthes diluvialis | OFF | NE | NE | NE | NE | NE | 0 | Plants | Y |  | 10000 | Yes | 10 |  | N | Occurs in relatively low elevation riparian, spring, and lakeside wetland meadows. Endemic to mois soils in mesic or wet meadows near springs, lakes, or perrenial streams. Occur primarily in areas where the vegetation is relatively open and not overly dense or overgrown, but some populations als found in riparian woodlands. Observed to be shade-intolerant. | N |  | N |  | Green. |  | 47.7746
1074 | Munzs onion | Allium munzii | OFF | ON | NE | NE | NE | NE | occurs in mesic habitat in southern needlegrass grassland, mixed grassland, open coastal sage scrub, and juniper woodlands - agree with AG "off" call and Pasture "On" call | Plants | Y |  | 100000 |  |  |  | N | Occurs in mesic (wet) microhabitat sites with clay soils in the Perris Basin in western Riverside County, CA. Allium munzii is found in southern needlegrass grassland, mixed grassland, open coastal sage scrub or Riversidean sage scrub, or occasionally cismontane juniper woodlands. It occurs on flat or slightly sloping areas or on terrace escarpments. | N |  | N |  | Not evaluated. |  | 14.5054
1075 | No common name | Schiedea viscosa | OFF | OFF | NE | NE | NE | NE | grows in lowland and montane mesic forests - agree with AG/pasture "off" calls | Plants | Y |  | 100 |  |  |  | Y | This species is typically found on steep slopes in Acacia koa (koa)-Metrosideros polymorpha lowland and montane mesic forest. | N |  | N |  | Not evaluated. | Plant may grow near pesticide application site. | 0 | Yes
1076 | Shale barren rock cress | Arabis serotina | OFF | NE | NE | NE | NE | NE | grows on restricted to shale barrens and adjacent woodlands - agree with AG "off" call | Plants | N |  | 1000 |  |  |  | N | This plant grows on the soils of the restricted to shale barrens and adjacent woodlands found in western Virginia and eastern West Virginia. | N |  | N |  | Not evaluated. |  | 65.5409
1077 | Texas ayenia | Ayenia limitaris | OFF | OFF | NE | NE | NE | NE |  | Plants | Y |  | 1000 |  |  |  | N | This species is associated with forest and scrubland of river flood plains and deltas in south Texas and northern Mexico. Occures in open ground or under an open canopy, within or on the edges of thickets, on dry, alluvial clay soils. | N |  | N |  | Yellow. Range covers a broader area than that described in the 1995 recovery plan. |  | 7.5573 | No
1078 | California jewelflower | Caulanthus californicus | OFF | ON | NE | NE | NE | NE | grows in non-alkaline grassland and open juniper woodland - agree with AG "off" call and Pasture "on" call | Plants | Y |  | 10000 | Yes | 10 |  | N | Flats, gentle slopes. Generally in non-alkaline grassland and open-juniper woodland. Extant populations of C. californicus occur in Nonnative Grasslands, Upper Sonoran Subshrub Scrub, and Cismontane Juniper Woodland and Scrub communities. | N |  | N |  | Not evaluated. |  | 17.2235
1079 | Penland beardtongue | Penstemon penlandii | OFF | NE | NE | NE | NE | NE | grow in open grassy vegetation badlands - agree with AG "off" call | Plants | Y |  | 1000000 |  |  |  | N | The badlands where these species grow are characterized by an open grassy vegetation with scattered shrubs of big sagebrush, rabbitbrushes, bitterbrush, horsebrush, winterfat, snowberry, and/or mountain mahogany. Common perennials include lupine and wild-buckwheat. | N |  | N |  | Not evaluated. |  | 34.6101
1080 | Western prairie fringed Orchid | Platanthera praeclara | OFF | ON | NE | NE | NE | NE | 0 | Plants | N |  | 10000 |  |  |  | N | Calcareous tallgrass prairies and sedge meadows; needs adequate moisture; mean rooting depth 12 cm. | N |  | N |  | Yellow. Range appears not to cover the southern-most Soto la Marina population documented in the 2010 5-year review. |  | 8.4999
1081 | Butte County meadowfoam | Limnanthes floccosa ssp. californica | OFF | ON | NE | NE | NE | NE | found on the margins of vernal swales and vernal pools on alluvial terraces in annual grasslands - agree with AG "off" call and Pasture "on" call | Plants | Y |  | 10000 | Yes | 10 |  | N | Limnanthes floccosa ssp. californica is found primarily on the margins of vernal swales and to a lesser extent on the margins of vernal pools located on alluvial terraces in annual grasslands with mima mound topography. Mima mounds are soil mounds of unknown origin that are a few feet in height. The species is restricted to a narrow 28-mile strip along the eastern flank of the Sacramento Valley from northwestern to central Butte County. | N |  | N |  | Not evaluated. |  | 1.4716
1082 | Bakersfield cactus | Opuntia treleasei | OFF | NE | NE | NE | NE | NE | grows in floodplains, ridges, bluffs, and rolling hills in salt brush scrub plant communities, and blue oak woodland/riparian woodland - agree with AG "off" call | Plants | Y |  | 10000 | Yes | 10 |  | N | Floodplains, ridges, bluffs, and rolling hills in salt bush scrub plant communities (Sierra-Techachapi) and occasionally in blue oak woodland or riparian woodland. Many sites support a dense growth of red brome and other annual grasses. Sand Ridge is characterized by sparse vegetation and a preponderance of native species such as California filago (Filago californica) and yellow pincushion (Chaenactis glabriuscula). | N |  | N |  | Not evaluated. |  | 3.8101
1083 | No common name | Remya montgomeryi | OFF | NE | NE | NE | NE | NE | grows on steep slopes in wet/mixed mesic forest - agree with AG "off" call | Plants | Y |  | 10 |  |  |  | N | Remya grows chiefly on steep, north or northeast-facing slopes. | N |  | N |  | Not evaluated. | Plant may grow near pesticide application site. | 0
1084 | Kuawawaenohu | Schiedea lychnoides | OFF | OFF | NE | NE | NE | NE | grows on steep riparian clay/silty soil banks in montane wet forests at high elevations - agree with AG/Pasture "off" calls | Plants | Y |  | 100 |  |  |  | Y | This species is is endemic to Kauai. It typically grows on steep riparian clay or silty soil banks in montane wet forests at high elevations. | N |  | N |  | Not evaluated. | Plant may grow near pesticide application site. | 0 | Evaluate
1085 | No common name | Aristida chaseae | OFF | ON | NE | NE | NE | NE |  | Plants | Y |  | 1000 |  |  |  | Y | Found in Cabo Rojo National Wildlife Refuge and the Sierra Bermeja. Located in subtropical dry forest life zone. In Cabo, habitat is mostly grassland. In Sierra Bermeja, species grows in exposed rock crevices. | N |  | N |  | Yellow. Range covers a broader area than that indicated in the 1995 Recovery Plan. |  | 0 | No
1086 | Cushenbury milk-vetch | Astragalus albens | NE | NE | NE | NE | NE | NE |  | Plants | Y |  | 10000 |  |  |  | N | It grows in habitat rich in carbonate rock, limestone, and lime soils. Other habitat characteristics include an open canopy cover with little accumulation of organic material, rock cover exceeding 75 percent, and gentle to moderate slopes (5 to 30 percent). | N |  | N |  | Not evaluated. |  | 100
1087 | Guthries (Pynes) ground-plum | Astragalus bibullatus | OFF | NE | NE | NE | NE | NE | 0 | Plants | Y |  | 1000 |  |  |  | N | Endemic to Cedar Glades. Known occurrences are associated with limestone cedar glade ecosystems in middle Tennessee, a rare community type which has an extraordinarily high number of endemic and disjunct Midwestern plant species. These cedar glades are located in the inner Central Basin, which is characterized by karst topography with little relief and limestone sinkholes and outcrops influencing surface and subsurface drainage (DeSelm 1959). Typically, this species is found in very restricted habitat occurring in transition zones at the edges of either glades or tree/shrub islands within the glades. Moderate shading and slightly deeper soils in these areas of glades likely temper the drought conditions typical of glades in summer months. | N |  | N |  | Yellow. Recovery Plan (2011) and 5 Year Review (2011) both mention Wilson County, as a part of the species' range (with Rutherford and Davidson County), but range map omits this county. | It should be noted that the most recently discovered occurrence was found in a small opening in a closed cedar forest, suggesting the potential for long-term persistence of Astragalus bibullatus in less than ideal conditions provided that habitat is not destroyed. Has been found growing and reproducing vigorously along old roadbeds and in natural and man-made open areas in woodlands adjacent to glades. | 0.11738
1088 | Shivwits milk-vetch | Astragalus ampullarioides | OFF | NE | NE | NE | NE | NE | grows on pockets of purple-hued soft clay soil in sparsely vegetated habitat with low cover - agree with AG "off" call | Plants | Y |  | 1000 |  |  |  | N | Predominately found in isolated pockets of purple-hued, soft clay soil found on Chinle formation around St. George. Occupied sites are small, and populations are found in sparsely vegetated habitat with an average 12% cover. | N |  | N |  | Not evaluated. |  | 35.5953
1089 | Triple-ribbed milk-vetch | Astragalus tricarinatus | NE | NE | NE | NE | NE | NE |  | Plants | Y |  | 1000 |  |  |  | N | Exposed rocky slopes, gravelly places, canyon walls, creosote bush scrub, and Joshua tree "woodland". | N |  | N |  | Not evaluated. |  | 96.6347
1090 | San Jacinto Valley crownscale | Atriplex coronata var. notatior | OFF | ON | NE | NE | NE | NE | grows in floodplains of rivers and creeks with seasonal and large scale flooding that brings alkaline soils with low permeability and low nutrient availability - agree with AG "off" call and Pasture "ON" call | Plants | N |  | 100000 |  |  |  | N | Grows in floodplains of rivers and creeks with seasonal and large scale flooding that brings alkaline soils with low permeability and low nutrient availability. | N |  | N |  | Not evaluated. |  | 1.0272
1091 | No common name | Auerodendron pauciflorum | OFF | OFF | NE | NE | NE | NE |  | Plants | N |  | 10 |  |  |  | Y | Limestone hill region on the northern karst of Puerto Rico within the subtropical moist forest life zone. | N |  | N |  | Yellow. Range covers a broader area than that indicated in the 2017 5-year review. |  | 0 | Yes
1092 | No common name | Catesbaea melanocarpa | OFF | OFF | NE | NE | NE | NE |  | Plants | N |  | 100 |  |  |  | Y | Occurs in the subtropical dry forest life zone, the driest life zone in Puerto Rico and U.S. Virgin islands. | N |  | N |  | Yellow. Range appears to cover a broader area in Puerto Rico and not include the range of the plant in the U.S. Virgin Islands. |  | 0 | Yes
1093 | Awiwi | Centaurium sebaeoides | OFF | OFF | NE | NE | NE | NE | grows on cliffs in arid coastal areas - agree with AG/Pasture "off" calls | Plants | Y |  | 10000 |  |  |  | N | Centaurium sebaeoides typically grows on cliffs in arid coastal areas. | N |  | N |  | Not evaluated. | Plant may grow near pesticide application site. | 0 |  | No
1094 | Akoko | Euphorbia kuwaleana | OFF | OFF | NE | NE | NE | NE | grows on arid, exposed volcanic cliffs - agree with AG/Pasture "off" calls | Plants | Y |  | 1000 |  |  |  | Y | Grows on arid, exposed volcanic cliffs | N |  | N |  | Not evaluated. | Plant may grow near pesticide application site. | 0 | Yes | Yes
1095 | Ben Lomond spineflower | Chorizanthe pungens var. hartwegiana | OFF | NE | NE | NE | NE | NE | grows in open areas in sand parkland, and canopy gaps within sand chaparral - agree with AG "off" call | Plants | N |  | 10000 | Yes | 10 |  | N | Grows in open areas in sand parkland, and canopy gaps within sand chaparral. | N |  | N |  | Not evaluated. |  | 0.024312
1096 | Morefields leather flower | Clematis morefieldii | OFF | NE | NE | NE | NE | NE | 0 | Plants | Y |  | 10000 | Yes | 10 |  | N | Populations occur near seeps or springs in rocky limestone woods, typically on south and wouthwest facing slopes of mountains. | N |  | N |  | Green. |  | 3.4883
1097 | Oha wai | Clermontia oblongifolia ssp. brevipes | OFF | OFF | NE | NE | NE | NE | grows on shallow soils in gulches in wet forest - agree with AG/Pasture "off" calls | Plants | Y |  | 10 |  |  |  | Y | Grows on shallows soils in gulch slopes in wet Ohia-dominated forests. | N |  | N |  | Not evaluated. | Plant may grow near pesticide application site. | 0 | Evaluate
1098 | Oha wai | Clermontia oblongifolia ssp. mauiensis | OFF | OFF | NE | NE | NE | NE | grows on ridges in montane wet forest - agree with AG/Pasture "off" calls | Plants | Y |  | 10 |  |  |  | Y | Grows on sides of ridges in ohia-dominated montane wet forest in Maui. | N |  | N |  | Not evaluated. | Plant may grow near pesticide application site. | 0 | Yes
1099 | Haha | Cyanea asarifolia | OFF | OFF | NE | NE | NE | NE | grows on sheer rock cliffs, in soil pockets, in lowland wet forests - agree with AG/Pasture "off" calls | Plants | Y |  | 10 |  |  |  | N | Grows in pockets of soil on sheer rock cliffs in lowland wet forests. | N |  | N |  | Not evaluated. | Plant may grow near pesticide application site. | 0 | Yes | Yes
1100 | Haha | Cyanea copelandii ssp. copelandii | NE | NE | NE | NE | NE | NE |  | Plants | N/A | [13 empty] | 0 | Evaluate
1101 | Haha | Cyanea dunbarii | OFF | OFF | NE | NE | NE | NE | found in mesic to wet forest on moderate to steep slopes along a stream - agree with AG/Pasture "off" calls | Plants | Y |  | 10 |  |  |  | Y | Found in mesic to wet Dicranopteris linearis-Metrosideros polymorpha forest on moderate to steep slopes along a stream. Typically grows on the sides of deep gulches Metrosideros polymorpha-dominated forests. | N |  | N |  | Not evaluated. | Plant may grow near pesticide application site. | 0 | Evaluate
1102 | Haha | Cyanea glabra | NE | NE | NE | NE | NE | NE |  | Plants | N/A | [13 empty] | 0 | Evaluate
1103 | Haha | Cyanea mannii | OFF | OFF | NE | NE | NE | NE | grows on the sides of deep gulches in mesic to wet forest - agree with AG/Pasture "off" calls | Plants | Y |  | 100 |  |  |  | Y | Typically grows on the sides of deep gulches in ohia-dominated mesic to wet forest. | N |  | N |  | Not evaluated. | Plant may grow near pesticide application site. | 0 | Evaluate
1104 | Haha | Cyanea procera | OFF | OFF | NE | NE | NE | NE | grows on a steep rock wall in wet forest, with thin soil, on the southwest slope of a narrow gulch - agree with AG/Pasture "off" calls | Plants | Y |  | 10 |  |  |  | Y | Found in wet ohia dominated forest on a steep rock wall, with thin soil, on the southwest slope of a narrow gulch. | N |  | N |  | Not evaluated. | Plant may grow near pesticide application site. | 0 | Evaluate
1105 | Haha | Cyanea recta | ON | ON | NE | NE | NE | NE | Can be found in shrubland, which can be a pasture. Changed AG/PASTURE to ON. | Plants | Y |  | 1000 |  |  |  | Y | Lowland wet or mesic Metrosideros polymorpha forest or shrubland. | N |  | N |  | Not evaluated. | Plant may grow near pesticide application site. | 0 | No
1106 | Haha | Cyanea truncata | OFF | OFF | NE | NE | NE | NE | grows on windward slopes in m esic to wet forests - agree with AG/Pasture "off" calls | Plants | Y |  | 10 |  |  |  | Y | Typically grows on windward slopes in mesic to wet forests. | N |  | N |  | Not evaluated. | Plant may grow near pesticide application site. | 0 | Evaluate
1107 | Haha | Cyanea undulata | OFF | OFF | NE | NE | NE | NE | grows in narrow drainages/wet streambanks in dry to montane wet forest or shrubland - agree with AG/Pasture "off" calls | Plants | Y |  | 10 |  |  |  | Y | Native wet Metrosideros forest surrounding the Wahiawa bog. Found on shady streambanks or steep to vertical slopes. | N |  | N |  | Not evaluated. | Plant may grow near pesticide application site. | 0 | Evaluate
1108 | Puukaa | Cyperus trachysanthos | OFF | OFF | NE | NE | NE | NE | grows along streams in lowland wet forests - agree with AG/Pasture "off" calls | Plants | Y |  | 1000 |  |  |  | N | Usually found in wet sites (mud flats, wet clay soil, or wet cliffseeps) on coastal cliffs or talus slopes. | N |  | N |  | Not evaluated. | Plant may grow near pesticide application site. | 0 |  | No
1109 | Mapele | Cyrtandra cyaneoides | OFF | OFF | NE | NE | NE | NE | occurs on steep slopes or cliffs near streams or waterfalls in lowland or montane wet forest or shrubland - agree with AG/Pasture "off" calls | Plants | N |  | 1000 |  |  |  | Y | Typically grows on steep slopes or cliffs near streams or waterfalls in lowland or montane wet forest or shrubland dominated by ohia or a mixture of ohia and uluhe. | N |  | N |  | Not evaluated. | Plant may grow near pesticide application site. | 0 | Evaluate
1110 | Haiwale | Cyrtandra limahuliensis | OFF | OFF | NE | NE | NE | NE | grows along streams in lowland wet forests - agree with AG/Pasture "off" calls | Plants | Y |  | 1000 |  |  |  | Y | Typically grows along streams in lowland wet forests. | N |  | N |  | Not evaluated. | Plant may grow near pesticide application site. | 0 | Evaluate
1111 | Haiwale | Cyrtandra tintinnabula | OFF | OFF | NE | NE | NE | NE | grows in dense lowland wet forests or gulches - agree with AG/Pasture "off" calls | Plants | Y |  | 100 |  |  |  | Y | Grows in dense lowland wet forests or gulches | N |  | N |  | Not evaluated. | Plant may grow near pesticide application site. | 0 | Yes
1112 | Haiwale | Cyrtandra viridiflora | OFF | OFF | NE | NE | NE | NE | occurs on wind-blown ridgetops in cloud-covered wet forest and shrubland - agree with AG/Pasture "off" calls | Plants | Y |  | 10000 | Yes | 10 |  | Y | Usually found on wind-blown ridgetops in cloud-covered wet forest or shrubland. | N |  | N |  | Not evaluated. | Plant may grow near pesticide application site. | 0 | Evaluate
1113 | Naenae | Dubautia pauciflorula | OFF | OFF | NE | NE | NE | NE | grow along stream drainages in lowland wet forests - agree with AG/Pasture "off" calls | Plants | Y |  | 100 |  |  |  | Y | Grow along stream drainages in lowland wet forests | N |  | N |  | Not evaluated. | Plant may grow near pesticide application site. | 0 | Evaluate
1114 | Naenae | Dubautia plantaginea ssp. humilis | OFF | OFF | NE | NE | NE | NE | grows on wet, barren, steep, rocky, wind-blown cliffs - agree with AG/Pasture "off" calls | Plants | Y |  | 10 |  |  |  | Y | The typical habitat of the species is wet, barren, steep, rocky, wind-blown cliffs. | N |  | N |  | Not evaluated. | Plant may grow near pesticide application site. | 0 | Evaluate
1115 | Santa Clara Valley dudleya | Dudleya setchellii | OFF | ON | NE | NE | NE | NE | occurs on rocky outcrops within serpentine grasslands - agree with AG "off" call and Pasture "on" call | Plants | Y |  | 100000 |  |  |  | N | Occurs on rocky outcrops within serpentine grasslands | N |  | N |  | Not evaluated. |  | 0
1116 | Nioi | Eugenia koolauensis | OFF | OFF | NE | NE | NE | NE | grows in dry mesic scrubland in dry gulches, and mesic forest ridges - agree with AG/Pasture "off" calls | Plants | Y |  | 10000 | Yes | 10 |  | Y | Dry mesic Scrubland; exists in dry gulches and ridges in mesic forests dominated by ohia and/or lama. | N |  | N |  | Not evaluated. | Plant may grow near pesticide application site. | 0 | Evaluate
1117 | Mehamehame | Flueggea neowawraea | OFF | OFF | NE | NE | NE | NE | occurs in dry to mesic forest - agree with AG/Pasture "off" calls | Plants | Y |  | 10000 | Yes | 10 |  | N | Occurs in dry to mesic forest. | N |  | N |  | Not evaluated. | Plant may grow near pesticide application site. | 0 | Evaluate
1118 | Kopa | Hedyotis schlechtendahliana var. remyi | OFF | NE | NE | NE | NE | NE | occurs in lowland mesic shrubland near ridge crests - agree with AG "off" call | Plants | Y |  | 10 |  |  |  | N | Lowland mesic shrubland. Typically grows on or near ridge crests in mesic windswept shrubland. | N |  | N |  | Not evaluated. | Plant may grow near pesticide application site. | 0
1119 | Gaviota Tarplant | Deinandra increscens ssp. villosa | OFF | ON | NE | NE | NE | NE | grows in grasslands interspersed with coastal sage scrub - agree with AG "off" call and Pasture "on" call | Plants | Y |  | 10000 | Yes | 10 |  | N | Associated with grasslands comprised of native Nassella spp. (needlegrass), nonnative species such as Avena spp. (wild oats) and 12 Bromus diandrus (ripgut brome), and other herbs and grasses. The grasslands throughout the range of the species are interspersed with coastal sage scrub generally dominated by Artemisia californica (California sagebrush), Baccharis pilularis (coyote brush), Hazardia squarrosa (sawtooth golden bush), and Eriogonum fasciculatum (California buckwheat) (California Natural Diversity Database (CNDDB) 2010). | N |  | N |  | Not evaluated. |  | 28.34 |  | No
1120 | Holy Ghost ipomopsis | Ipomopsis sancti-spiritus | OFF | OFF | NE | NE | NE | NE |  | Plants | Y |  | 1000 |  |  |  | Y | About 80 percent of the population grows on, or immediately adjacent to, the west-facing cutslopes along Forest Road 122 in Holy Ghost Canyon. Plant density varies from small dense patches (5 plants/m2) to single, isolated plants found greater than 50 m from others. Holy Ghost ipomopsis occurs in the Rocky Mountain montane conifer forest plant community (Brown 1982). | N |  | N |  | Yellow. The 2008 recovery plan states that the population occurs only on a 1-2 mile stretch of a particular canyon. The species range is much larger than this. | The control of spruce budworm is a potential pestmanagement impact. This moth larva candefoliate large areas of Douglas fir forest, whichis the forest type on the west side of Holy Ghost Canyon. When infestations occur in high elevation residential areas, the State Forestry Division receives requests to apply Bacillusthuringiensis (BT) as a pesticide. BT kills spruce budworm, but it can also kill non-target moths and butterflies that are known pollinators of Holy Ghost ipomopsis. This species occurs in 1-2 miles of a canyon in NM. It grows on bare mineral soils in conifer forests. It is adapted to some fire and an open canopy. May be threatened by use of pesticide BT which impacts its pollinators. | 13.9818 | Yes
1121 | West Indian Walnut (Nogal) | Juglans jamaicensis | ON | ON | NE | NE | NE | ON | AG/PASTURE: Only one known population and it occurs within a second-growth forest of a former coffee plantation. FOREST: species occures within forested habitat. | Plants | Y |  | 10 |  |  |  | Y | The area of the known population falls within the subtropical lower montane wet forest life zone. | N |  | N |  | Yellow. Only one known population. Acevedo (1984) stated that the population of Nogal in Adjuntas, Puerto Rico, consisted of about twenty individuals, ranging from 8 to 20 meters (m) in height. Proctor (1992) stated that “at last count, only 14 trees of this species were known to survive in the wild”. The population visited by Service and UPRM staff on March 10, 2011 consisted of 19 adult trees, two juveniles and eight seedlings. Juglans jamaicensis may have been more widespread in Puerto Rico historically, but much of the forested areas in the central mountain region were cut for the planting of sun coffee, although most of the recently documented trees today survive in former sun coffee plantations. The species, possibly never a common one, may also have been cut for the use of its valuable wood. | Change to yellow? (red based on scarce population?) (Quan WoE may be useful?) | 0 | No
1122 | Beach layia | Layia carnosa | OFF | OFF | OFF | ON | ON | OFF | grows in coastal sand dunes - agree with AG/Pasture "off" calls | Plants | Y |  | 10000000 |  |  |  | N | Layia carnosa is restricted to openings in coastal sand dunes ranging in elevation from 0 to over 100 feet, where it colonizes sparsely vegetated, semi-stabilized dunes and blowouts. The species often occurs in narrow bands of moderately disturbed habitat along the edges of trails and roads | N |  | N |  | Not evaluated. |  | 39.1056 | No | No | No
1123 | San Joaquin wooly-threads | Monolopia (=Lembertia) congdonii | ON | NE | NE | NE | NE | NE | found in some non-native grassland, which could include ag. Changed AG to ON. | Plants | Y |  | 10000 | Yes | 10 |  | N | Found in non-native grassland which includes pasture | N |  | N |  | Not evaluated. |  | 19.8363
1124 | No common name | Leptocereus grantianus | OFF | OFF | NE | NE | NE | NE | 0 | Plants | Y |  | 100 |  |  |  | Y | Found in very limited communities in dry thickets along rocky slopes adjacent to coasts of the Island of Culebra (PR). | N |  | N |  | Yellow. The 1995 recovery plan states only one population location. The 2018 amendment lists 3 locations. Not evenly distributed throughout the island but only on rocky slopes near the shore. |  | 0
1125 | Dudley Bluffs bladderpod | Lesquerella congesta | OFF | NE | NE | NE | NE | NE | grows in drainages along barren outcrops near juniper-pinyon woodlands - agree with AG "off" call | Plants | Y |  | 1000000 |  |  |  | N | Found on drainages along barren outcrops formed by erosion by the downcutting of streams in the Piceance Basin. Grows on level surfaces at the points of ridges and on narrow outcrops of exposed, level, white shale. Surrounding hills and mesas are juniper and pinyon woodlands. | N |  | N |  | Not evaluated. |  | 73.7235
1126 | Kincaids Lupine | Lupinus sulphureus ssp. kincaidii | ON | ON | OFF | OFF | ON | ON | RoW and pastures listed in 2010 USFWS Recovery plan for prairie species | Plants | Y |  | 10000 | Yes | 10 |  | N | Upland prairie, rights of way (roads), pastures. | N |  | N |  | Yellow. The recovery plan shows several counties in Oregon and Washington. However, the range map shows point populations. | Rights of way and pasture listed in 2010 USFWS Recovery plan for prairie species. This prarie species occurs in Oregon and Washington and may grow near roadways and on private land. | 25.1292
1127 | No common name | Lyonia truncata var. proctorii | ON | ON | NE | NE | NE | ON | AG/PASTURE: No definitive evidence that the species is OFF of this use site, half o f the population is on privately owned land that is under pressure of agicultural development.Changed to ON. FOREST: species occurs within forested habitat. All information is from the 2010 5-year review. | Plants | Y |  | 100 |  |  |  | Y | Species is found at the Summit of Cerro Mariquita in the Sierra Bermeja (a range of hills); most found on steep slopes. Occurs in sunny, exposed areas within the subtropical dry forest life zone. Vegetation in this zone forms a complete ground cover and is deciduous. Also grows in exposed rock crevices. | N |  | N |  | Yellow. Species only occurs in two known locations. In 2007, 2008 and 2009, Service biologist Carlos Pacheco conducted several site visits to assess the population of Lyonia truncata var proctorii and Vernonia proctorii in Sierra Bermeja. At the time of listing, 63 individuals of Lyonia truncate var proctorii were known from two subpopulations located on the eastern and northwest cliff of Cerro Mariquita (Proctor 1991). Breckon and Kolterman (1994) concluded that this population size may be underestimated by 50% due to the difficulties to access the site where the species occur. On January 21, 2008, Service biologists conducted a preliminary survey on Lyonia truncate var proctorii finding 13 individuals on the eastern cliffs of Cerro Mariquita. On February 19, 2009, a Service biologist visited the northwest subpopulation estimating the population at around 12 individuals. Proctor (1991c) estimated the Vernonia proctorii abundance in Cerro Mariquita at around 950 individuals. On January 26, 2008, a Service biologist estimated its population at 150 individuals on an area of 10 acres. Because the areas where the species is located are very difficult to access and localities reported by Proctor (1991) and Breckon and Kolterman (1994) are unclear, comprehensive surveys with secure rappelling equipment should be conducted to establish the overall status of the species. | Change to yellow? (red based on scarce population?) (Quan WoE may be useful?) | 0 | No
1128 | No common name | Lysimachia lydgatei | OFF | NE | NE | NE | NE | NE | grows in stunted native vegetation on steep ridge sides and mesic shrubland slopes - agree with AG "off" call | Plants | Y |  | 10 |  |  |  | Y | Found in stunted native vegetation on the sides of steep ridges and slopes in mesic shrubland. | N |  | N |  | Not evaluated. |  | 0 | Evaluate
1129 | No common name | Lysimachia maxima | OFF | OFF | NE | NE | NE | NE | grows in montane wet forest - agree with AG/Pasture "off" calls | Plants | Y |  | 10 |  |  |  | Y | Occurs in ohia-uluhe montane wet forest. | N |  | N |  | Not evaluated. | Plant may grow near pesticide application site. | 0 | Evaluate
1130 | Santa Cruz Island malacothrix | Malacothrix indecora | NE | NE | NE | NE | NE | NE |  | Plants | N |  | 10000 | Yes | 10 |  | N | Occurs amongst chaparral and coastal scrub; coastal dunes, bluffs, and exposed flats on Santa Cruz Island. | N |  | N |  | Not evaluated. |  | 100
1131 | No common name | Cyperus fauriei | OFF | OFF | NE | NE | NE | NE | grows in lowland dry forest - agree with AG/Pasture "off" calls | Plants | N |  | 10000 |  |  |  | N | The habitat of Mariscus fauriei is lowland dry forest, typically dominated by Metrosiderospotymorpha (‘ohi’a) and Diospyros L. (lama) species. | N |  | N |  | Not evaluated. | Plant may grow near pesticide application site. | 0 | Evaluate
1132 | Alani | Melicope adscendens | OFF | OFF | NE | NE | NE | NE | grows in dryland forest - agree with AG/Pasture "off" calls | Plants | N |  | 10 |  |  |  | Y | Extreme western Auwahi district in dryland forest. Open forest type with Osmanthus (= Neslegis) dominant, Dracaena ( Pleomele) second at least in the lower part.” The four known plants grow tangled and interlocked amidst branches of the native shrubs Dodonaea viscosa and Osteomeles anthyllidifolia. | N |  | N |  | Not evaluated. | Plant may grow near pesticide application site. | 0 | Evaluate
1133 | Kolea | Myrsine juddii | OFF | OFF | NE | NE | NE | NE | grows in wet forests - agree with AG/Pasture "off" calls | Plants | N |  | 10000 | Yes | 10 |  | Y | Typically grows in wet forests dominated by ohia or a mixture of ohia and uluhe. | N |  | N |  | Not evaluated. | Plant may grow near pesticide application site. | 0 | Evaluate
1134 | Cushenbury oxytheca | Oxytheca parishii var. goodmaniana | NE | NE | NE | NE | NE | NE |  | Plants | N |  | 100000 |  |  |  | Y | Cushenbury oxytheca plants are located within the “belt” of carbonate soils that predominantly occur along the northern edge of the San Bernardino Mountains. | N |  | N |  | Not evaluated. |  | 100 | No
1135 | No common name | Phyllostegia waimeae | OFF | ON | NE | NE | NE | NE | Grows in clearings or on stream banks of diverse montane mesic to wet forests - agree with AG "off' call and Pasture "on" call | Plants | N |  | 10 |  |  |  | Y | Grows in clearings or on stream banks of diverse montane mesic to wet forests | N |  | N |  | Not evaluated. | Plant may grow near pesticide application site. | 0 | No
1136 | Kiponapona | Phyllostegia racemosa | OFF | OFF | NE | NE | NE | NE | grows in montane mesic or wet forests - agree with AG/Pasture "off" calls | Plants | N |  | 10 |  |  |  | Y | Found epiphytically in disturbed koa, ohia, and hapuu dominated montane mesic or wet forests. | N |  | N |  | Not evaluated. | Plant may grow near pesticide application site. | 0 | Evaluate
1137 | No common name | Phyllostegia velutina | OFF | OFF | NE | NE | NE | NE | found in montane dry, mesic, and wet forests - agree with AG/Pasture "off" calls | Plants | N |  | 100 |  |  |  | Y | Typically grows in ohia and koa dominated montane mesic and wet forests. | N |  | N |  | Not evaluated. | Plant may grow near pesticide application site. | 0 | Yes
1138 | No common name | Phyllostegia warshaueri | OFF | OFF | NE | NE | NE | NE | grows in montane and lowland wet forests - agree with AG/Pasture "off" calls | Plants | N |  | 10 |  |  |  | Y | Grows in ohia and hapuu montane wet forest in which koa or olapa may co-dominate. | N |  | N |  | Not evaluated. | Plant may grow near pesticide application site. | 0 | Evaluate
1139 | No common name | Phyllostegia wawrana | OFF | OFF | NE | NE | NE | NE | occurs in mixed mesic forest - agree with AG/Pasture "off" calls | Plants | N |  | 100 |  |  |  | Y | Grows in ohia dominated forest with either olapa or uluhe as co-dominant species. | N |  | N |  | Not evaluated. | Plant may grow near pesticide application site. | 0 | Evaluate
1140 | Kuahiwi laukahi | Plantago hawaiensis | OFF | NE | NE | NE | NE | NE | grows in montane wet sedgeland and montane mesic forest - agree with AG "off" call | Plants | N |  | 100 |  |  |  | N | Typically found in dry shrubland habitats on the leeward side of Hawaii Island, often in cracks in lava. found in wet sedgeland with mixed sedges and grasses. | N |  | N |  | Not evaluated. |  | 0
1141 | Hala pepe | Pleomele hawaiiensis | OFF | OFF | NE | NE | NE | NE | grows in dry forest and mesic forest - agree with AG/Pasture "off" calls | Plants | N |  | 100 |  |  |  | Y | Typically grows on open aa lava in diverse lowland dry forests. | N |  | N |  | Not evaluated. | Plant may grow near pesticide application site. | 0 | Evaluate
1142 | Loulu | Pritchardia maideniana | ON | ON | NE | ON | NE | NE | Grows in coastal mesic forest in cultivated and/or developed sites - agree with "ON" calls for AG, Pasture, and Res | Plants | N |  | 100 |  |  |  | N | Typically grows in coastal mesic forest, near brackish water. The trees occur in cultivated and/or developed sites, perhaps planted by Hawaiians, or may occur naturally. | N |  | N |  | Not evaluated. | Plant may grow near pesticide application site. | 0 | No
1143 | Loulu | Pritchardia napaliensis | ON | ON | NE | NE | NE | NE | found in a variety of habitats. Changed AG to ON. | Plants | N |  | 100 |  |  |  | Y | Typically grows in a wide variety of habitats ranging from lowland dry to diverse mesic forests dominated by Diospyros spp. or montane wet forests dominated by Metrosideros polymorpha and Dicranopteris linearis. | N |  | N |  | Not evaluated. | Plant may grow near pesticide application site. | 0 | No
1144 | Loulu | Pritchardia viscosa | OFF | OFF | NE | NE | NE | NE | grows in lowland wet forest - agree with AG/Pasture "off" calls | Plants | Y |  | 10 |  |  |  | Y | This species is found in Metrosideros polymorpha-Dicranopteris linearis lowland wet forest. | N |  | N |  | Not evaluated. | Plant may grow near pesticide application site. | 0 | Evaluate
1145 | Gambels watercress | Rorippa gambellii | OFF | NE | NE | NE | NE | NE | lives in wetlands, marshes, and perennially swampy, wet areas - agree with AG "off" call | Plants | Y |  | 1000 |  |  |  | N | Freshwater or brackish marsh. Mediterranean climate. Margins of lakes or slow-moving streams. | N |  | N |  | Not evaluated. |  | 34.0056
1146 | No common name | Sanicula mariversa | OFF | NE | NE | NE | NE | NE | grows in dry mesic shrubland - agree with "OFF" call | Plants | Y |  | 10000 | Yes | 10 |  | N | Grows in dry mesic shrubland | N |  | N |  | Not evaluated. | Plant may grow near pesticide application site. | 0
1147 | No common name | Schiedea kauaiensis | OFF | OFF | NE | NE | NE | NE | grows on mesic to wet forest - agree with AG/Pasture "off" calls | Plants | N |  | 1000 |  |  |  | Y | Schiedea kauaiensis typically grows in diverse mesic to wet forest on steep slopes. | N |  | N |  | Not evaluated. | Plant may grow near pesticide application site. | 0 | Evaluate
1148 | No common name | Schiedea nuttallii | OFF | NE | NE | NE | NE | NE | grows in lowland mesic forest - agree with AG "off" call | Plants | Y |  | 10000 | Yes | 10 |  | Y | Grows in lowland mesic forest | N |  | N |  | Not evaluated. | Plant may grow near pesticide application site. | 0 | Evaluate
1149 | Clay reed-mustard | Schoenocrambe argillacea | OFF | NE | NE | NE | NE | NE | occurs within mixed desert shrub communities on steep slopes - agree with AG "off" call | Plants | N |  | 10000 |  |  |  | N | Grows on steep hillsides in mixed shrub communities. | N |  | N |  | Not evaluated. |  | 78.8754
1150 | Leedys roseroot | Rhodiola integrifolia ssp. leedyi | OFF | OFF | NE | NE | NE | NE |  | Plants | Y |  | 10000 |  |  |  | Y | New York populations occur on cliffs along the western shore of Seneca lake. In Minnesota, populations occur on moderate cliffs, which are cooled by air exiting underground passages in the karst topography. | N |  | N |  | Yellow. Range map omits Custer County as a part of the plant's range, though it is included in FWS ECOS range layer (ECOS Accessed 5/30/19) | Plants at Glenora Cliff, New York, are almost continuously distributed along 3.2 km (2 mi) of the western shore of Seneca Lake. Plants occur on east-facing cliffs at elevations between 136 and 141 m (446 and 463 ft) from near the tops ofthe cliffs to the talus. These lakeside cliffs are thinly bedded shale with intermittent thicker beds ofsiltstone. The largest concentration of S. integrifolium ssp. /eedyi occurs in seepage areas, which may or may not remain moist throughout the year. | 2.0632 | No | No
1151 | Anunu | Sicyos albus | OFF | OFF | NE | NE | NE | NE | grows in montane wet forest - agree with AG/Pasture "off" calls | Plants | Y |  | 1000 |  |  |  | Y | Grows in montane wet forest | N |  | N |  | Not evaluated. | Plant may grow near pesticide application site. | 0 | Yes
1152 | No common name | Silene perlmanii | OFF | OFF | NE | NE | NE | NE | grows on cliff faces in diverse mesic forest - agree with AG/Pasture "off" calls | Plants | Y |  | 1000 |  |  |  | Y | Grows on cliff faces in diverse mesic forest | N |  | N |  | Not evaluated. | Plant may grow near pesticide application site. | 0 | Yes | Yes
1153 | White irisette | Sisyrinchium dichotomum | OFF | OFF | NE | NE | NE | NE |  | Plants | Y |  | 10000 |  |  |  | Y | This rare herb is typically found in open, dry to mesic oak-hickory forests on mid-elevation mountain slopes and on open, disturbed sites, such as woodland edges and roadsides. | N |  | N |  | Yellow. 1995 recovery plan indicates four-six populations in NC & SC. | Found on forest edges, roadways, disturbed open areas, six known sites in SC and NC. Elevation restriction. | 6.5857 | No
1154 | No common name | Spermolepis hawaiiensis | ON | ON | NE | NE | NE | ON | AG/PASTURE: Habitat description includes cultivated fields and elevations from about 1,000 to 2,000 feet. FOREST: Species occurs within forested habitat. Information is from the 1999 recovery plan. | Plants | Y |  | 10000 | Yes | 10 |  | Y | Species occurs within lowland dry and mesic grassland and shrubland (elevation 98-6560 ft; rainfall 4-79 in/year), and lowland mesic forest (elevation 98-5,429 ft; rainfall 47-150 in/year). | N |  | N |  | Not evaluated. |  | 0 | No
1155 | No common name | Stenogyne bifida | OFF | OFF | NE | NE | NE | ON | AG/PASTURE: typically occurs on steep, forested ridges which may support OFF calls. FOREST: Speices occurs within forested habitat. Information is from the 1996 recovery plan. | Plants | Y |  | 1000 |  |  |  | Y | Typically grows on steep ridges in ohia-dominated montane mesic to wet forests with native species such as hapuu, manono, olapa, Broussaisia arguta, and Pouteria. | N |  | N |  | Not evaluated. |  | 0 | No
1156 | No common name | Stenogyne campanulata | OFF | NE | NE | NE | NE | ON | AG: grows on nearly vertical rock face, which supports OFF call. FOREST: Species occurs within forested habitat. Information is from 1995 recovery plan. | Plants | Y |  | 1000 |  |  |  | Y | Species grows within forested habitat. Grows on the rock face of a nearly vertical cliff with associated shrubby vegetation. | N |  | N |  | Not evaluated. |  | 0 | No | Yes
1157 | No common name | Trematolobelia singularis | OFF | NE | NE | NE | NE | NE | AG: usually grows on steep, windswept cliff-faces or slopes which supports OFF call. Information is from 1998 recovery plan. | Plants | Y |  | 100 |  |  |  | N | This species usually grows on steep, windswept clifffaces or slopes in ohia-uluhe montane wet shrubland . | N |  | N |  | Not evaluated. |  | 0 | No
1158 | No common name | Vernonia proctorii | OFF | OFF | NE | NE | NE | NE |  | Plants | Y |  | 100 |  |  |  | Y | Summit of Cerro Mariquita in the Sierra Bermeja (a range of hills); a few on the steep slopes. Found in semi-shaded areas under cupey trees. Subtropical dry forest life zone. Species grows in exposed rock crevices. | N |  | N |  | Yellow. The 1995 recovery plan lists specific populations not evenly distributed within counties. |  | 0 | Yes | Yes
1159 | Ae | Zanthoxylum dipetalum var. tomentosum | ON | ON | NE | NE | NE | ON | AG/PASTURE: No definitive evidence that species is OFF. Changed to ON. FOREST: Species occurs within forested habitat. Information is from the 1998 recovery plan and the 2009 -year review. | Plants | Y |  | 1000 |  |  |  | Y | Grows in degraded ohia-dominated Montane Mesic Forest, often on colonized lava fields. | N |  | N |  | Not evaluated. |  | 0 | No
1160 | No common name | Cranichis ricartii | OFF | OFF | NE | NE | ON | ON | AG/PASTURE: Only known population occurs within the Maricao Commonwealth Forest. ROW: Species occurs within the the ROW of PR-120. FOREST: species occurs within forested habitat. | Plants | Y |  | 10 |  |  |  | Y | Found in mountain forests (Maricao Commonwealth Forest). Grows in humus of moist serpentine scrub forests of montane ridges. | N |  | N |  | RED. In Puerto Rico, C. ricartii has been reported from three locations restricted to MCF, where Rubén Padrón and Juan Ricart first discovered it in 1979 (USFWS 1996). The two locations described above and one population that was eliminated in 1995 when a road was built in the area (Cedeño-Maldonado and Breckon 1996). Ackerman (1989) located the species between Monte Montoso and Alto del Descanso at Road PR-120. This road runs along the ridge of the higher mountains of the MCF, the area where prime habitat for C. ricartii occurs (USFWS 2015). The Service only knows the population at the Alto del Descanso area. Information is from the 2016 5-year Review. (Green/Red/Yellow category) | Change to yellow? (unsure from justification why RED, only on one road?) | 0 | No
1162 | No common name | Ilex sintenisii | OFF | OFF | NE | NE | NE | ON | AGPASTURE: Species occurs as three populations within the El Yunque National Forest. FOREST: Species occurs within forested habitat. | Plants | N | N | 1000 |  |  |  | Y | Luquillo Mountains within the Caribbaean National Forest. Occurs in dwarf or elfin forest type. The Luquillo Mountains region is of volcanic origin showing a rough topography, with cliffs and rock exposures at high elevations. The El Yunque National Forest is located within the Luquillo Mountains and holds four vegetation types: Tabonuco forest, Palo Colorado forest, Palma de sierra forest, and dwarf or elfin forest. All the localities of I. sintenisii occur in the dwarf forest vegetation type. The dwarf forest association is found on the mountain summits at elevations greater than 750 meters, and covers only 2 percent of the El Yunque National Forest (Silander et al. 1986). | N |  | N |  | Green. | The species range is indicated to be the the regions of Puerto Rico that intersect El Yunque National Forest, and the species has previous been found between two mountain peaks Pico El Yunque and Pico del Este as well as along access roads. It is probable that the number of populations and individuals were underestimated as the prime habitat for the species lies within an inaccessible area that is difficult to survey. Despite the lack of long-term monitoring, the current surveys indicate that I. sintenisii is more common and widespread within its habitat at El Yunque. | 0 | No | No
1163 | No common name | Phyllostegia mannii | ON | ON | NE | NE | NE | NE | AG/PASTURE: No definitive evidence for OFF call. Changed to ON. Information is from the 1996 recovery plan and the 2012 federal register notice. | Plants | Y |  | 10 |  |  |  | Y | Grows in shaded sites in sometimes foggy and windswept, wet, open, ohia-dominated forests with a native shrub and tree fern (hapuu) understory. | N |  | N |  | Not evaluated. |  | 0 | No
1164 | California seablite | Suaeda californica | OFF | OFF | NE | NE | NE | NE | AG/PASTURE: Found in ecotone between salt marsh and stable dune scrub, which may support OFF call. Information is from the 2010 5-year review. | Plants | N |  | 1000 |  |  |  | N | Coastal areas; edges of salt marshes or estuarine beaches; Usually occurs in wetlands, but occasionally found in non wetlands; found in narrow ecotone between salt marsh and stable dune scrub communities. | N |  | N |  | Not evaluated. |  | 9.3691
1165 | Etonia rosemary | Conradina etonia | OFF | ON | ON | ON | ON | OFF | PASTURE/PLANTATION/RES/RoW are ON because residential development and timber thinning are threats. Prefers disturbed sites, roadsides | Plants | N |  | 1000 |  |  |  | N | Deep white sand scrub with shrubby evergreen oaks and sand pines; occur in natural openings/disturbed areas. | N |  | N |  | Yellow. The 1994 recovery plan lists only 2 locations. The 2007 5-year review mentions 8-11 populations. |  | 5.2941
1166 | Vail Lake ceanothus | Ceanothus ophiochilus | OFF | NE | NE | NE | NE | NE | AG: species is restricted to three known occurences in chamise-chapparral habitat on ridgetops and north- to northeast-facing slopes, which may justify OFF call. Information is from 2013 5-year review. | Plants | Y |  | 10000 |  |  |  | N | This narrow endemic plant is restricted to three known occurrences in chamise-chaparral habitat on ridgetops and north- to northeast-facing slopes. | N |  | N |  | Not evaluated. |  | 46.6664
1167 | San Francisco lessingia | Lessingia germanorum (=L.g. var. germanorum) | OFF | OFF | NE | OFF | NE | OFF | AG: No definitive evidence that species is OFF. Changed to ON. Information is from the 2003 recovery plan. | Plants | Y |  | 1000000 |  |  |  | N | L.germanorum occurred within central dune scrub habitats throughout the San Francisco peninsula. | N |  | N |  | Not evaluated. |  | 8.7741
1168 | Santa Monica Mountains dudleyea | Dudleya cymosa ssp. ovatifolia | ON | ON | NE | NE | NE | NE | AG/PASTURE: No definitive evidence that species is OFF. Changed to ON. Information is from the 2009 5-year review. | Plants | N |  | 10000 | Yes | 10 |  | N | Suitable habitat for D. cymosa subsp. Ovatifolia is generally located on sedimentary and conglomerate rock on canyon bottoms and shaded slopes in drainabes along the south-facing slope the Santa Monica Mountains. In the Santa Ana Mountains it occurs on shaded sandstone cliffs. Adjacent plant communities include coastal scrub and chapparal. | N |  | N |  | Not evaluated. |  | 49.3043 |  | No
1169 | No common name | Eugenia woodburyana | OFF | NE | NE | NE | NE | NE |  | Plants | N |  | 100 |  |  |  | Y | Found in Sierra Bermeja (including Laguna Cartagena National Wildlife Refuge and Cabo Rojo National Wildlife Refuge) and Guanica Commonwealth Forest. Subtropical dry forest life zone. In the Guanica forest, species is found in semi-evergreen forest at the bottom of mesic canyons. | N |  | N |  | Not evaluated. |  | 0 | Yes
1170 | Island malacothrix | Malacothrix squalida | NE | NE | NE | NE | NE | NE |  | Plants | Y |  | 100 |  |  |  | N | Rocky canyon flats or slopes in shallow soils among coastal scrub, near openings of canyon slopes. Vegetative communities include chaparral, coastal scrub, and cismontane woodlands. | N |  | N |  | Not evaluated. |  | 100
1171 | Yadons piperia | Piperia yadonii | ON | ON | NE | NE | NE | ON | AG/PASTURE: No definitive evidence that species is OFF. Changed to ON. FOREST: species occurs within forested habitat. Information is from the 2005 recovery plan. | Plants | N |  | 100000 |  |  |  | Y | Found in two primary habitat types: 1) Monterey pine forest with an herbaceous, sparse understory; and 2) ridges in maritime chaparral growing beneath dwarfed Arctostaphylos hookeri shrubs in shallow soils. | N |  | N |  | Not evaluated. |  | 4.0792 | No
1172 | Canelo Hills ladies-tresses | Spiranthes delitescens | OFF | ON | NE | NE | NE | NE | AG: species occurs in very specific wetland habitat called cienegas (spring, seep, wet meadow), which justifies OFF call. Information is from the 1997 endangered species determination. | Plants | Y |  | 10000 | Yes | 10 |  | N | The orchid is found in fine-grained, highly organic but well-drained moist soils near springs, seeps, wet meadows (cienegas) and small streams at high elevations. Very specific wetland habitat. Associated plants include sedges, tall grasses, and a few small herbs. | N |  | N |  | Not evaluated. |  | 59.246
1173 | Big-leaved crownbeard | Verbesina dissita | ON | NE | NE | NE | NE | NE | AG: No definitive evidence that species is OFF. Changed to ON. Information is from the 2010 5-year review. | Plants | Y |  | 10000 | Yes | 10 |  | N | Typically found on north-facing slopes of rugged coastal hillsides and steep canyons in dense southern matitime chaparral, but also exists as small pockets in coastal sage scrub and mixed chaparral. | N |  | N |  | Not evaluated. |  | 0.2249
1174 | Desert yellowhead | Yermo xanthocephalus | OFF | NE | NE | NE | NE | NE | AG: species occurs in very specific habitat that is characterized as shallow depressions created by erosion in outcrops of Miocene sandstones and limestones of the Splir Rock Formulation, which may justify OFF call. Information is from the 2012 5-year review. | Plants | N |  | 100000 |  |  |  | N | The habitat of this species is restricted to shallow depressions created by erosion in outcrops of Miocene sandstones and limestones of the Split Rock Formulation at its junction with the White River Formation. These depressions accumulate drifting snow and may be more moist than surrounding areas. The vegetation of these sites is typically sparse, less than 10% and consists primarily of low cushion plants and scattered clumps of Indian ricegrass. There is also an abrupt border between the occupied habitat of this species and the surrounding sagebrush steppe. | N |  | N |  | Not evaluated. |  | 81.3068
1175 | Haha | Cyanea acuminata | ON | ON | NE | NE | NE | ON | AG/PASTURE: No definitive evidence that species is OFF. Changed to ON. FOREST: species occurs within forested habitat. Information is from the 1998 recovery plan. | Plants | Y |  | 10000 | Yes | 10 |  | Y | Grows on slopes, ridges, or streambanks in mesic to wet ohia-uluhe, koa-ohia, or Diospyros sandwicensis-ohia forests. | N |  | N |  | Not evaluated. |  | 0 | No
1176 | Haha | Cyanea remyi | ON | ON | NE | NE | NE | ON | AG/PASTURE: No definitive evidence for OFF call. Changed to ON. FOREST: species occurs within forested habitat. Information is from the 2000 Endangered and Threatened species proposed rule and 2003 final rule. | Plants | Y |  | 100 |  |  |  | Y | Lowland wet forest or shrubland. | N |  | N |  | Not evaluated. |  | 0 | No
1177 | Hau kuahiwi | Hibiscadelphus woodii | OFF | OFF | NE | NE | NE | NE | AG/PASTURE: species occurs on basalt talus or cliff walls, which may support the OFF calls. FOREST: species occurs within forested habitat. Information is from 1998 FR notice. | Plants | Y |  | 10 |  |  |  | Y | Grows on cliff walls in ohia montane mesic forest. | N |  | N |  | Not evaluated. |  | 0 | Evaluate
1178 | Kamakahala | Labordia tinifolia var. wahiawaensis | ON | ON | NE | NE | NE | ON | AG/PASTURE: No definitive evidence that species does not occur within AG/PASTURE use sites. Changed to ON. FOREST: speciea occurs within forested habitat. Information is from 2003 FR notice. | Plants | Y |  | 10 |  |  |  | Y | Grows along streams in lowland wet forests dominated by ohia and often in association with olapa and uluhe. | N |  | N |  | Not evaluated. |  | 0 | No
1179 | Akoko | Euphorbia herbstii | ON | ON | NE | NE | NE | ON | AG/PASTURE: No definitive evidence for OFF calls. Changed to ON. FOREST: species occurs within mesic koa-ohia lowland forests. Information is from the 1998 recovery plan and 2012 endangered status final rule. | Plants | Y |  | 10000 | Yes | 10 |  | Y | Chamaesyce herbstii typically grows in mesic koa-ohia lowland forests, Pisonia sp. (papala kepau), Charpentiera sp. (papala) lowland forests, or diverse mesic forests. | N |  | N |  | Not evaluated. |  | 0 | No
1180 | Akoko | Euphorbia rockii | ON | ON | NE | NE | NE | ON | AG/PASTURE: no definitive evidence that species is OFF. Changed to ON. FOREST: species occurs in wet ohia-uluhe forest and shrubland. Information is from the 1998 recovery plan. | Plants | Y |  | 100 |  |  |  | Y | Chamaesyce rockii typically grows in wet ohia-Dicranopteris linearis (uluhe) forest and shrubland. | N |  | N |  | Not evaluated. | Chamaesyce rockii was known historically from 13 scattered populations along the Koolau Mountains on the island of Oahu. Eleven known populations are extant and are found on private and Federal land. Ten of the populations are on private land leased to DOD in the Kawailoa Training Area (5 populations number fewer than 12 individuals; 5 populations number between 50-200). One population is extant on Federal land at Schofield Barracks Military Reservation (1 individual). | 0 | No
1181 | Haha | Cyanea koolauensis | ON | ON | NE | NE | NE | ON | AG/PASTURE: no definitive evidence for OFF call. Changed to ON. FOREST: found in wet ohia-uluhe forest or shrublands. Information is from 1998 recovery plan. | Plants | Y |  | 10000 | Yes | 10 |  | Y | Usually found on slopes or ridge crests in wet ohia-uluhe forest or shrublands. | N |  | N |  | Not evaluated. |  | 0 | No
1182 | Haha | Cyanea longiflora | OFF | NE | NE | NE | NE | NE | AG: species is found on steep slopes and ridge crests, which supports OFF call. FOREST: species occurs in mesic ohia-koa forest and wet ohia-uluhe forest. Information is from the 1998 recovery plan and the 2009 5-year review. | Plants | N |  | 10000 | Yes | 10 |  | Y | Species occurs in mesic ohia-koa forest and wet ohia-uluhe forest on steep slopes and ridge crests. | N |  | N |  | Not evaluated. |  | 0 | Evaluate
1183 | Nanu | Gardenia mannii | OFF | NE | NE | NE | NE | NE | AG: specis is usually found in moderate to moderately steep gulch slopes, which may support OFF call. Information is from the 1998 recovery plan. | Plants | Y |  | 10000 | Yes | 10 |  | N | This species is usually found on moderate to moderately steep gulch slopes. | N |  | N |  | Not evaluated. |  | 0
1184 | No common name | Phyllostegia kaalaensis | ON | ON | NE | NE | NE | ON | AG/PASTURE: No definitive evidence for OFF calls. Changed to ON. FOREST: species occurs within forested habitat. Information is from the 1998 recovery plan and the 2008 5-year review. | Plants | Y |  | 10000 | Yes | 10 |  | Y | Found in mesic mixed forest or papala kepau-aulu forest. | N |  | N |  | Not evaluated. |  | 0 | No
1185 | Haha | Cyanea copelandii ssp. haleakalaensis | OFF | OFF | NE | NE | NE | ON | AG/PASTURE: Species is found on stream banks and wet scree, which may support OFF calls. FOREST: species occurs within forested habitat. Information is from 2002 addendum to recovery plan. | Plants | Y |  | 100 |  |  |  | Y | Found on stream banks and wet scree (a sloping mass of rocks at the base of a cliff) slopes and forest understory in montane wet or mesic forest. | N |  | N |  | Not evaluated. |  | 0 | Evaluate
1186 | Haha | Cyanea hamatiflora ssp. hamatiflora | ON | ON | NE | NE | NE | ON | AG/PASTURE: No definitive evidence for OFF calls. Changed to ON. FOREST: species occurs within forested habitat. Information is from the 2002 addendum to the recovery plan. | Plants | Y |  | 1000 |  |  |  | Y | Typically found in montane wet forest dominated by Metrosideros polymorpha with a Cibotium spp and/or native shrub understory or closed Acacia koa-Metrosideros polymorpha wet forest. | N |  | N |  | Not evaluated. |  | 0 | No
1187 | Kohe malama malama o kanaloa | Kanaloa kahoolawensis | NE | NE | NE | NE | NE | NE |  | Plants | N/A | [13 empty] | 0
1188 | Oha wai | Clermontia samuelii | ON | ON | NE | NE | NE | ON | AG/PASTURE: No definitive evidence for OFF calls. Changed to ON. FOREST: species occurs within forested habitat. Information is from the 2002 addendum to the recovery plan. | Plants | Y |  | 100 |  |  |  | Y | Found in wet Metrosideros polymorpha, Metrosideros polymorpha-Dicranopteris linearis, and Metrosideros polymorpha-Cheirodendron trignyum forest containing other native plants. | N |  | N |  | Not evaluated. |  | 0 | No
1189 | Golden sedge | Carex lutea | OFF | OFF | NE | NE | NE | NE |  | Plants | N |  | 1000 |  |  |  | N | The land surface is characterized by large areas of broad, level flatlands and shallow stream basins. Golden sedge grows in sandy soils overlying coquina limestone deposits, where the soil pH is unusually high for this region, typically between 5.5 and 7.2. Soils supporting the species are very wet to periodically shallowly inundated. The species prefers the ecotone (narrow transition zone between two diverse ecological communities) between the pine savanna and adjacent wet hardwood or hardwood/conifer forest. Most plants occur in the partially shaded savanna/swamp where occasional to frequent fires favor an herbaceous ground layer and suppress shrub dominance. | N |  | N |  | Green. | Threatened by fire suppression, land conversion to residential, commercial, or industrial development. Also highway and utility expansion and wetland drainage activities associated with agriculture. Roadside and right-of-way population exposed to herbicide application and could possibly cause extirpation. | 9.1899 | No
1190 | Santa Cruz cypress | Cupressus abramsiana | ON | ON | NE | NE | NE | ON | AG/PASTURE: No definitive evidence for OFF calls. Changed to ON. FOREST: species occurs within forested habitat. Information is from the 1998 recovery plan. | Plants | Y |  | 10000 |  |  |  | Y | Mosaic of coastal chaparral and evergreen forest. Occur on dry or near dry ridges above the fog belt. Occurs in areas with a Mediterranean climate, usually chaparall, but sometimes with yellow pine and closed cone pines. | N |  | N |  | Not evaluated. |  | 0.044005 | No
1191 | Florida torreya | Torreya taxifolia | OFF | OFF | NE | NE | NE | NE |  | Plants | Y |  | 1000 |  |  |  | Y | Along the east side of the Apalachicola River (up to 8 miles away from the river). Occurs in network of bluffs, ravines, and steepheads (steep slopes at the heads of ravines where the seepage of groundwater at the base continually undercuts the slope, causing erosion). Habitat is beech-magnolia-pine forests. Canopy trees are mostly deciduous, but there are some evergreen hardwoods and conifers. Requires a mesic habitat. | N |  | N |  | Green. |  | 13.7979 | No
1192 | Gowen cypress | Cupressus goveniana ssp. goveniana | ON | ON | NE | NE | NE | ON | AG/PASTURE: No definitive evidence for OFF calls. Changed to ON. FOREST: species occurs within forested habitat. Information is from the 2005 recovery plan. | Plants | N |  | 10000 | Yes | 10 |  | Y | Monterey pine forest and maritime chaparral habitats. Occurs in mixed conifer forests. In chaparral habitats, it grows in a dense pygmy or dwarf forest. | N |  | N |  | Not evaluated. |  | 32.1695 | No
1193 | Pendant kihi fern | Adenophorus periens | ON | ON | NE | NE | NE | ON | AG/PASTURE: No definitive evidence for OFF calls. Changed to ON. FOREST: species occurs within forested habitat. Information is from the 1999 recovery plan and 2010 5-year review. | Plants | Y |  | 10 |  |  |  | Y | Lowland wet forest; grows in closed canopy forest with high humidity. Usually grows on the trunks of Metrosideros polymorpha. | N |  | N |  | Not evaluated. |  | 0 | No
1194 | No common name | Asplenium fragile insulare | ON | ON | NE | NE | NE | ON | AG/PASTURE: No definitive evidence for OFF calls. Changed to ON. FOREST: species occurs within forested habitat. Information is from the 1998 recovery plan. | Plants | Y |  | 10000 | Yes | 10 |  | Y | Montane wet, mesic, and dry forest habitats as well as subapline dry forest and shrubland habitat; Found in Metrosideros Dry Montane Forest, Dodonaea Dry Montane Shrubland, Myoporum/Sophora Dry Montane Forest, Ohia/Acacia Forest, and Subalpine Dry Forest and Shrubland. Generally occurs in areas that are moist and dark (lava tubes, pits, deep cracks and lava tree molds). | N |  | N |  | Not evaluated. |  | 0 | No
1195 | American harts-tongue fern | Asplenium scolopendrium var. americanum | OFF | OFF | NE | NE | NE | NE |  | Plants | N |  | 10000 |  |  |  | Y | It is found only in entrances near caves in close association with dolonitic limestone; in southern part of range, only found in entrances to pit caves; in northern range it occurs on or adjacent to dolomitic limestone outcrops; requires moisture. Occurs in forests of secondary growth in its northern populations. | N |  | N |  | Green | Threatened in most of its range by competition or shading from invasive plants, trampling and habitat alteration or destruction caused by timber removal, quarrying or residential development including the Ontario populations. Species is found on protected lands by USFS and private land in Michigan where the owner prohibits recreational cave activities. | 17.5926 | No
1196 | Asplenium-leaved diellia | Diellia erecta | ON | ON | NE | NE | NE | ON | AG/PASTURE: No definitive evidence for OFF calls. Changed to ON. FOREST: species occurs within forested habitat. Information is from the 1999 recovery plan. | Plants | Y |  | 100 |  |  |  | Y | Lama/Ohia Lowland Mesic Forest. | N |  | N |  | Not evaluated. |  | 0 | No
1197 | No common name | Asplenium dielfalcatum | ON | ON | NE | NE | NE | ON | AG/PASTURE: No definitive evidence for OFF calls. Changed to ON. FOREST: species occurs within forested habitat. Information is from the 1998 recovery plan and 2011 5-year review. | Plants | Y |  | 10000 | Yes | 10 |  | Y | Grow in deep shade or open understory in dryland forest. | N |  | N |  | Not evaluated. |  | 0 | No
1198 | No common name | Diplazium molokaiense | ON | ON | NE | NE | NE | ON | AG/PASTURE: No definitive evidence for OFF calls. Changed to ON. FOREST: species occurs within forested habitat. Information is from the 1998 recovery plan. | Plants | Y |  | 100 |  |  |  | Y | Lowland to montane forests in wet or mesic settings; including montane mesic koa/ohia forest. | N |  | N |  | Not evaluated. |  | 0 | No
1199 | Louisiana quillwort | Isoetes louisianensis | OFF | OFF | NE | NE | NE | NE |  | Plants | N |  | 100000 |  |  |  | Y | Occurs in sandy soils and gravel bars in or near shallow blackwater streams and overflow channels in riparian woodland/bayhead forests of pine flatwoods and upland longleaf pine. Also on sloping banks at or below the water level. Usually a closed canopy. | N |  | N |  | Green |  | 15.6731 | No
1200 | Ihiihi | Marsilea villosa | ON | ON | NE | NE | NE | NE | AG/PASTURE: No definitive evidence for OFF calls. Changed to ON. Information is from the 1998 recovery plan and 2011 5-year review. | Plants | Y |  | 10000 |  |  |  | N | Small depressions and flood plains with irregular flooding regimes; prefers open areas, but will tolerate minimal shade. | N |  | N |  | Not evaluated. |  | 0
1201 | Aleutian shield fern | Polystichum aleuticum | NE | NE | NE | NE | NE | NE |  | Plants | Y |  | 1000 |  |  |  | Y | Most plants occur in a narrow microhabitat of rock grottos and moist crevices at the base of steep rock outcrops. | N |  | N |  | Not evaluated. |  | 0 |  | Evaluate
1202 | No common name | Pteris lidgatei | OFF | OFF | NE | NE | NE | ON | AG/PASTURE: species occurs within wet forest and is generally found on streambanks and next to waterfalls, which may support OFF calls. FOREST: species occurs within forested habitat. Information is from the 1998 recovery plan. | Plants | Y |  | 10000 | Yes | 10 |  | Y | Lowland wet forest and generally found on streambanks and next to waterfalls with mosses and other species of ferns. | N |  | N |  | Not evaluated. |  | 0 | Evaluate
1203 | Black spored quillwort | Isoetes melanospora | OFF | OFF | NE | NE | NE | NE | 0 | Plants | N |  | 10000 |  |  |  | Y | Found in vernal pools at the summit of the mountain in outcrops histrorically used as pasture and is restricted to shallow, flat bottomed depressions on granite outcrops that are rock rimmed | N |  | N |  | Green |  | 0
1204 | Mat-forming quillwort | Isoetes tegetiformans | OFF | OFF | NE | NE | NE | NE | AG/PASTURE: species occurs in temporary pools of water in depressions of granitic outcrops, this habitat is specific enough to support OFF calls. Information is from the 1993 recovery plan and the 2008 5-year review. | Plants | N |  | 1000 |  |  |  | N | Occur in temporary pools of water in depressions on granitic outcrops; Outcrops are bare rock with small islands of vegetation present. Water is normally present in pools from late autumn to mid-spring. | N |  | N |  | Not evaluated. |  | 0
1205 | Pauoa | Ctenitis squamigera | ON | ON | NE | NE | NE | ON | AG/PASTURE: No definitive evidence for OFF calls. Changed to ON. Information is from the 1998 recovery plan. | Plants | Y |  | 10000 | Yes | 10 |  | Y | Lowland mesic forest; found in forest understory. Ohia/Diospyros Mesic Forest and Diverse Mesic Forest. | N |  | N |  | Not evaluated. |  | 0 | No
1206 | Elfin tree fern | Cyathea dryopteroides | OFF | OFF | NE | NE | NE | ON | PASTURE/AG: No definitive evidence that species for OFF call. However, all known populations are within Commonwealth forests and the species habitat is restricted to dwarf mountainous forests. It could be assumed that the species is OFF AG and PASTURE. FOREST: Species occurs within forested habitat. | Plants | Y |  | 10000 | Yes | 10 |  | Y | The elfin tree fern is known only from the elfin or dwarf forest of the central mountains of Puerto Rico (Proctor 1989). Evergreen montane forest seldomly exceeding 7 meters in height. Elfin forest usually found on rounded mountaintops. Commonwealth forests of Toro Negro and Monte Guilarte. Described as subtropical lower montane wet forest and subtropical wet forest life zones. Species is usually a component of the groundcover within almost pure stands of sierra palm. The evergreen forest is characterized by a single canopy layer (~22 ft), dense thickets, and mosses, liverworts, and bromeliads. | N |  | N |  | Yellow. The endemic elfin tree fern is restricted to elfin or dwarf forests of the central mountains of Puerto Rico (Conant and Cooper-Driver 1980; Vivaldi et al. 1981; Proctor 1989). The fern has been reported from four sites; Monte Cerrote and Monte Guilarte in Adjuntas, Monte Jayuya in Ponce, and Cerro Rosa in Ciales. Information is from the 2013 5-year review. |  | 0 | Evaluate
1207 | Wawaeiole | Huperzia mannii | OFF | OFF | NE | NE | NE | ON | AG/PASTURE: species grows on areal roots present on native tree species in mesic to wet-montane ohia-koa forest, this habitat is specific enough to support OFF calls. FOREST: species occurs within forested habitat. Information is from the 1997 recovery plan and the 2011 5-year review. | Plants | Y |  | 10 |  |  |  | Y | Species grows on areal roots present on native tree species in mesic to wet-montane ohia-koa forest | N |  | N |  | Not evaluated. |  | 0 | Evaluate
1208 | Wawaeiole | Huperzia nutans | OFF | OFF | NE | NE | NE | ON | AG/PASTURE: Species occurs on tree trunks, usually on open ridges and slopes in ohia-dominated wet forests and occasionally mesic forests. This habitat is specific enough to support OFF calls. FOREST: species occurs within forests habitat. Information is from the 1998 recovery plan. | Plants | Y |  | 10000 | Yes | 10 |  | Y | Grows on tree trunks, usually on open ridges and slopes in ohia-dominated wet forests and occasionally mesic forests. | N |  | N |  | Not evaluated. |  | 0 | Evaluate
1209 | Alabama streak-sorus fern | Thelypteris pilosa var. alabamensis | OFF | OFF | NE | NE | NE | NE |  | Plants | N |  | 10000 |  |  |  | N | Habitat consists of a 4.25 mile segment of Sipsey Fork, a tributary of the Black Warrior River. Plants root in crevices and on rough rock surfaces of Pottsville sandstone bluffs along the river. Plants usually occur hanging from sandstone overhangs (rockhouses) and recessed walls, on ledges beneath overhangs, and on exposed cliff faces. A few occurances of the plant are in moist seepage areas on exposed vertical rock faces. Fern microhabitat is maintained by surface moisture seepage over the sandstone where the fern is growing as well as high humidity. Requires diffuse light. The herbaceous community is considered the hemlock-hardwood forest association (a bluff ravine forest dominated by hemlock and other cove hardwood species). | N |  | N |  | Yellow. At the time of listing, this species was only known from 17 distinct sites along a single 4 mile reach of the Sipsey Fork within the Bankhead National Forest, in Winston County, Alabama. There has been one additional site documented and no loss of sites since the species was listed. Most of this reach is protected under Forest Service management, but some of the stream bank is in private ownership (5 Year Review 2014). | Although the Bankhead National Forest provides for standards and protective measures for the fern, this species could be threatened by a rise in impoundment level of the downstream reservoir, loss of forest cover from fire, timbering on the slopes overlooking the river, or loss of hemlock trees leading to changes in shade, humidity, and moisture gradients in fern habitat, development of private inholdings, and recreational use of the river corridor (5 Year Review 2014) All known Alabama occurrences of Thelypteris pilosa var. alabarnensis are confined to Pottsville sandstone. Plants are located within crevices or fissures, or on rough surfaces of this sandstone, on ceilings and recessed walls, on ledges at the very back of these sandstone overhangs, or on rockhouses that are found at the base of massive bluffs along the river. Occasionally, a few plants may be found in moist seepage areas on exposed vertical rock faces. Gunn (1994) found sites ranging anywhere from 3 meters (10 feet) up to 18 meters (60 feet) above the level of the river (Gunn 1994) . No plants were observed on low hanging recesses directly over water; the ceilings or walls might be subject to repeated scouring by frequent flooding in these locations. This species’ habitat “is maintained by a combination of high humidity, high substrate moisture, and shade, the humidity [being] provided by evaporation from the stream, the substrate moisture by seepage over the sandstone and bryophyte mats, the shade by overhanging branches of trees which also tend to trap the moist air” (Kral 1983). However, it also appears that adequate diffuse light must be available for the fern to occur. Rockhouses are abundant along many streams and ravines in the area where T. pilosa var. alabamensis occurs, but the species is found only in the most open of rockhouses directly along the Sipsey Fork. | 89.2943 | No
1210 | No common name | Adiantum vivesii | OFF | OFF | NE | NE | NE | NE |  | Plants | N |  | 10 |  |  |  | Y | Limestone hills of Northern Puerto Rico; rugged to gently rolling hills. Canyons, sinkholes, and subterranean rivers are common features in the Karst Region where the limestone hills occur. Ferns grown in semi-evergreen seasonal forest of the subtropical moist forest life zone. Adiantum vivesii specifically occurs in a deeply shaded hollow at the base of a limestone hill in Quebradillas. | N |  | N |  | Green. |  | 0 | No | No
1211 | No common name | Asplenium unisorum | ON | ON | NE | NE | NE | ON | AG/PASTURE: No definitive information for OFF calls. Changed to ON. FOREST: species occurs within forested habitat. Information is from the 1998 recovery plan. | Plants | Y |  | 1000 |  |  |  | Y | Grows in deep shade or open understory in dryland forest; steep, grassy, rocky slopes. | N |  | N |  | Not evaluated. |  | 0 | No
1212 | No common name | Elaphoglossum serpens | OFF | OFF | NE | NE | NE | NE |  | Plants | Y |  | 10 |  |  |  | Y | Montane dwarf forest (also called elfin forest and cloud forest) of the summit of Cerro Punta in Toro Negro Commonwealth Forest; Grows on mossy trunks of 6 trees. Described as the subtropical lower montane wet forest life zone. Vegetation is characterized by a single canopy layer that is usally 22 ft or less in height. The trees form a thick canopy and mosses, liverworts, and bromeliads are abundant. | N |  | N |  | Green. |  | 0 | Evaluate
1213 | No common name | Polystichum calderonense | OFF | OFF | NE | NE | NE | NE |  | Plants | Y |  | 100 |  |  |  | Y | Grows on moist, shady non-calcareous ledges on mountain tops in central and south-central Puerto Rico. Forest is described as subtropical wet forest and subtropical moist forest life zones. | N |  | N |  | Green. |  | 0 | Evaluate
1214 | No common name | Tectaria estremerana | OFF | OFF | NE | NE | NE | NE |  | Plants | Y |  | 10 |  |  |  | Y | Limestone hills of northern Puerto Rico; Karst region. Occurs in sem-evergreen seasonal forests of the subtropical moist forest life zone. Grows in moist shaded humus on and among limestone boulders on wooded rocky hillside. Collection also made at a sinkhole in a quarry in Florida. | N |  | N |  | Green. |  | 0 | Evaluate
1215 | No common name | Thelypteris inabonensis | OFF | OFF | NE | NE | NE | NE |  | Plants | Y |  | 100 |  |  |  | Y | High elevation wet montane forest; grows along a stream bank in sierra palm forest on the eastern bank of the Rio Inabon in one location. In another location, it grows in deeply shaded humus near the summit of Cerro Rosa. This habitat is a mossy forest with sierra palms. Both locations are in the Toro Negro Commonwealth forest. | N |  | N |  | Yellow. Only known from high elevation wet montane forests in two localities, the headwaters of the Rio Inabon in Ponce, and Cerro Rosa in the Ciales municipality (Recovery Plan 1995). These are both in the Toro Negro Commonwealth Forest (5 Year Review 2015). |  | 0 | Evaluate
1216 | No common name | Thelypteris verecunda | OFF | OFF | NE | NE | NE | NE |  | Plants | N |  | 10000 | Yes | 10 |  | Y | Karst or limestone region of northwestern Puerto Rico. Occurs within semi-evergreen seasonal forests of the subtropical moist forest life zone. | N |  | N |  | Yellow. Found in Quebradillas, Hatillo, and San Sebastian, in privately owned lands in central PR. |  | 0 | Evaluate
1217 | No common name | Thelypteris yaucoensis | OFF | OFF | NE | NE | NE | NE |  | Plants | Y |  | 100 |  |  |  | Y | Grows in humus on steep, shaded rocky banks, and ledges at high elevations. | N |  | N |  | Yellow. Known from two localities in Yauco and one locality in Ciales in southwestern and central Puerto Rico (Recovery Plan 1995) |  | 0 | Evaluate
1218 | No common name | Asplenium dielpallidum | ON | ON | NE | NE | NE | ON | AG/PASTURE: No definitive information for OFF calls. Changed to ON. FOREST: species occurs within forested habitat. Information is from the 1995 recovery plan and 2008 5-year review. | Plants | Y |  | 10 |  |  |  | Y | Grows on bare soil of rocky, steep, dry slopes of lowland mesic forests. | N |  | N |  | Not evaluated. |  | 0 | No
1219 | Florida perforate cladonia | Cladonia perforata | OFF | NE | NE | NE | NE | NE | 0 | Plants | N |  | 1000 |  |  |  | N | Rosemary scrub; part of the scrub-lichen community. Typical habitat is on the high sand dune ridges of FL's penisula. Found in sand pine scrub, typically in rosemary scrub phase. Occurs in open patches between shrubs in areas with sparse or no vegetation. In coastal areas, it is found in oak dominated sand pine scrub and scrubby flatwoods. | N |  | N |  | Yellow. Species range is at county level - Highlands, Manatee, Martin, Okaloosa, Palm Beach, Polk, and Santa Rosa counties. Florida scrub is a plant community easily recognized by the dominance of evergreen shrubs and frequent patches of bare, white sand. | Typical habitat for C. perforata is found on the high sand dune ridges of Florida peninsula, including the Atlantic Coastal and the Lake Wales Ridges. In these areas C. perforata is restricted to the highest, xeric white sands in sand pine scrub, typically in the rosemary phase (Abrahamson et al. 1984). Such rosemary scrubs, frequently referred to as rosemary balds, are particularly well-drained and structurally open. Specific aspects of C. perforata microhabitat require further investigation and, presently, can only be roughly generalized with the following associated plant species: scrub oaks (Quercus inopina, Q. geminata, Q. myrtifolia), which are clumped and scattered throughout, sand pine (Pinus clausa), which dominates the tree-layer (although the canopy may be sparse or absent), and Florida rosemary (Ceratiola ericoides), which dominates the shrub layer. Cladonia perforata typically occurs in op. Florida scrub, which is characterized in part by persistent, open patches of sand, supports a relatively rich assemblage of these terrestrial lichens. Up to eight species of reindeer lichens commonly occur in Florida scrub. C. perforata is the most unique member of the scrub-lichen community, by virtue of its restricted and unusual disjunct distribution and overall global rarity (Recovery Plan 1998). | 2.7311
1220 | Rock gnome lichen | Gymnoderma lineare | OFF | NE | NE | NE | NE | NE |  | Plants | N | Y | 10000 | Yes | 10 |  | N | Grows in areas of high humidity such as high elevation vertical rock faces with fog and deep gorges at lower elevations. Primarily limited to vertical rock faces where seepage water from forests above flows at very wet times. Needs open sites, but partial canopy cover. At high elevations, usually found on outcroppings in a coniferous forest. | N |  | N |  | Yellow. Occurs only in areas of high humidity, either at high elevations, where it is covered in fog, or in deep gorges at lower elevations. The species range is in NC, TN, GA, SC, and VA (5 Year Review 2013). | Most populations occur above 5000 ft elevations. Rocks on which this lichen grows are of several types, including igneous, metamorphic, and metasedimentary rocks, such as quartz diorite, garnet-rich biotite, muscovite and quartz schist, quartz phyllite, metagraywacke, metaconglomerate, and metarkoses containing feldspar and chlorite, amphibole, hornblende, and feldspar gneiss. | 50.2389 | No
1221 | Everglade snail kite | Rostrhamus sociabilis plumbeus | ON | ON | NE | NE | NE | NE | Changed AG and Pasture calls from OFF to ON because no evidence that this species could not be found in these habitat types. | Birds | N |  | 1000 |  |  |  | N | Habitat is all wetlands, including lowland freshwater marshes, shallow vegetated edges of lakes, and natural and man made waterbodies. | N |  | N |  | Yellow. Range is too general to compare to the species limited restricted habitat in the watersheds of the Everglades, Lake Okeechobee and Kissimmee,and Upper St. John River. |  | 15.6696
1222 | Nightingale reed warbler (old world warbler) | Acrocephalus luscinia | ON | ON | NE | NE | NE | NE | found in edge habitat next to woodlands, which could include ag. Changed to ON. | Birds | N |  | 10000 |  |  |  | Y | Found in forest habitat: wooded edges adjacent to open grassland, thicket meadow mosaics; reed marshes, and groves of trees and thickets 1-2 meters tall. | N |  | N |  | Not evaluated. | Species is experiencing habitat decline due to urbanization. | 0 | No
1223 | Akoko | Euphorbia deppeana | OFF | NE | NE | NE | ON | NE | AG/ROW: The most visible and accessible plants within the only known population of Chamaesyce deppeana are confined to a 20-square-meter (200-square-foot) area, portions of which extend to within 5 meters (15 feet) ofthe Pali Lookout parking lot, and along the ridge crest and clifffaces on the windward side (USFWS 1 996a). The remaining plants are scattered on an adjacent steep, exposed, windswept slope growing with alien grasses and shrubs (USFWS 1 996a). In 1986, Joel Lau and Sam Gon ofTNCH rediscovered C. deppeana on State land in the southern Koolau Mountains of Oahu in Nuuanu Pall Wayside State Park near the Pali Lookout, a popular tourist attraction (USFWS 1996a). Fewer than 50 individuals grow there, with such plants as ohia, kookoolau, Casuarina equisetifolia (common ironwood), and Phyllanthus distichus (pamakani mahu) (USFWS 1996a). Information is from the 1998 recovery plan. | Plants | N |  | 1000 |  |  |  | N | The most visible and accessible plants within the only known population of Chamaesyce deppeana are confined to a 20-square-meter (200-square-foot) area, portions of which extend to within 5 meters (15 feet) of the Pali Lookout parking lot, and along the ridge crest and clifffaces on the windward side (USFWS 1996a). The remaining plants are scattered on an adjacent steep, exposed, windswept slope growing with alien grasses and shrubs (USFWS 1996a). Rediscovered C. deppeana on State land in the southern Koolau Mountains of Oahu in Nuuanu Pall Wayside State Park near the Pali Lookout, a popular tourist attraction (USFWS 1996a). | N |  | N |  | Not evaluated. |  | 0 |  | Yes
1224 | haha | Cyanea crispa | ON | ON | NE | NE | NE | ON | AG/PASTURE: No definitive information for OFF calls. Changed to ON. FOREST: species occurs within forested habitat. Information is from the 1998 recovery plan. | Plants | Y |  | 10000 | Yes | 10 |  | Y | Found in habitats ranging from steep, open mesic forests to gentle slopes or moist gullies of closed wet forests. | N |  | N |  | Not evaluated. |  | 0 | No
1225 | Bradshaws desert-parsley | Lomatium bradshawii | ON | ON | NE | NE | NE | NE | AG: No definitive information for OFF call. Changed to ON. PASTURE: species occurs within grassland habitat. Information is from the 2010 recovery plan. | Plants | Y |  | 10000 | Yes | 10 |  | N | Terrestrial, wetland: grasslands, wet prairies. | N |  | N |  | Not evaluated. |  | 16.8417
1226 | No common name | Neraudia angulata | ON | ON | NE | NE | NE | ON | AG/PASTURE: No definitive information for OFF calls. Changed to ON. FOREST: species occurs within forested habitat. Information is from the 1998 recovery plan. | Plants | Y |  | 10000 | Yes | 10 |  | Y | Typically grows on slopes, ledges, or gulches in diverse mesic forest dominated by lama. | N |  | N |  | Not evaluated. |  | 0 | No
1227 | Key tree cactus | Pilosocereus robinii | OFF | NE | NE | NE | NE | NE | 0 | Plants | Y |  | 10000 | Yes | 10 |  | Y | This cactus grows in upland tropical hardwood hammocks on limestone or coral substrates. It sometimes grows on sparsely vegetated coral rock and just above the high tide mark. | N |  | N |  | Green |  | 69.3276
1228 | Knieskerns Beaked-rush | Rhynchospora knieskernii | ON | OFF | NE | NE | ON | NE | AG/PASTURE/ROW: Occurs in groundwater-influenced, fluctuating, successional habitats. Found on bare substrates with sparse vegetation. Requires disturbance and is an early successional species. Species is now found in human-influenced sites such as the edges of abandoned clay, sand, and gravel pits; borrow pits that are functioning as vernal pools; ditches; unimproved roads; cranberry bogs; and railroad and powerline rights-of-way. Information is from the 1993 recovery plan. | Plants | N |  | 10000 | Yes | 10 |  | Y | Occurs in groundwater-influenced, fluctuating, successional habitats. Found on bare substrates with sparse vegetation. Requires disturbance and is an early successional species. Historical records indicate species occupied wet open areas in fire-dependent pitch pine forests. Species is now found in human-influenced sites such as the edges of abandoned clay, sand, and gravel pits; borrow pits that are functioning as vernal pools; ditches; unimproved roads; cranberry bogs; and railroad and powerline rights-of-way. | N |  | N |  | Not evaluated. |  | 7.1377 | No
1229 | Deltoid spurge | Chamaesyce deltoidea ssp. deltoidea | OFF | NE | NE | NE | NE | NE | 0 | Plants | N |  | 10000 | Yes | 10 |  | Y | Endemic to the pine rocklands of Miami rock ridge and occurs only in Miami-Dade County, Florida. The deltoid spurge tends to occur in areas with an open shrub canopy, exposed limestone (oolite), and minimal litter. It is most often found growing at the edges of sand pockets with plants growing both in sand and on oolitic limestone. | N |  | N |  | Green |  | 46.178
1230 | Haiwale | Cyrtandra munroi | ON | ON | NE | NE | NE | ON | AG/PASTURE: No definitive information for OFF calls.Changed to ON. FOREST: species occurs within forested habitat. Information is from the 1995 recovery plan. | Plants | Y |  | 100 |  |  |  | Y | Lowland wet forest (diverse, mixed mesic, to wet Metrosideros forest. Grows on soil and rock substrates on slopes from watercourses in gulch bottoms and up the sides of gulch slopes to near ridgetops. | N |  | N |  | Not evaluated. |  | 0 | No
1231 | Beautiful goetzea | Goetzea elegans | OFF | OFF | NE | NE | ON | NE |  | Plants | Y |  | 1000 |  |  |  | Y | Karst and foothills regions on the northern side of the island. Restricted to semi-evergreen forests in the subtropical most forest zone. Found in foothills mogotes (karst limestone hills) of northern Puerto Rico. The species occurs in forests with two overstories, and open understory, and sparse groundcover. Lianas are also common. Some of the populations are found along roads, and right of ways. Appears to be restricted to mesic sites within the topographic moisture gradients of the limestone hills, and may do best along seasonal watercourses. | N |  | N |  | Green. |  | 0 | No
1232 | Kamakahala | Labordia tinifolia var. lanaiensis | ON | ON | NE | NE | NE | ON | AG/PASTURE: No definitive information for OFF calls. Changed to ON. FOREST: species occurs within forested habitat. Information is from the 2002 addendum to the recovery plan and the 2012 5-year review. | Plants | Y |  | 1000 |  |  |  | Y | Lowland mesic forest associated with Scaevola chamissoniana and Dicranopteris linearis. | N |  | N |  | Not evaluated. |  | 0 | No
1233 | Willamette daisy | Erigeron decumbens | ON | ON | NE | NE | NE | NE | AG: No definitive information for OFF call. Changed to ON. PASTURE: species occurs within grassland habitat. Information is from the 2010 recovery plan. | Plants | Y |  | 10000 | Yes | 10 |  | N | Terrestrial, wetland: upland prairies, grasslands, wet prairies. NLCS Habitat Classification: grassland/herbaceous, herbaceous wetlands. PCE of critical habitat defined as early seral upland prairie, wet prairie, or oak savanna habitat with a mosaic of low-growing grasses, forbs, and spaces to establish seedlings/new vegetative growth; an absence of dnese canopy vegetation and undistibured subsoils. | N |  | N |  | Not evaluated. |  | 17.7616
1234 | Florida ziziphus | Ziziphus celata | OFF | ON | NE | NE | NE | NE | 0 | Plants | N |  | 10000 | Yes | 10 |  | Y | Prefer high pine habitats or the transition zone between scrubby flatwoods and high pine. In general habitat characterization for this particular species is extremely complex. Many of the known sites are in pasture and one site in particular is identified as a Remnant Sandhill. Another site in particular is described as Open Oak Hickory, yellow sand scrub. This species does seem to prefer unshaded and uncrowded microsites within these communities | N |  | N |  | Green |  | 5.5174
1235 | Avon Park harebells | Crotalaria avonensis | OFF | NE | NE | NE | NE | NE | 0 | Plants | N |  | 10000 | Yes | 10 |  | N | Sparsley vegetated, xeric white sand scrub. Prefers (but does not require) open scrub, with less vegetation cover and more bare sand. | N |  | N |  | Green |  | 5.5174
1237 | Santa Catalina Island Fox | Urocyon littoralis catalinae | ON | ON | ON | NE | ON | NE | ON calls appear to be default, as no specific evidence on these UDLs | Mammals | N |  | 100 |  |  |  | Y | Habitat generalist: forest, wetlands, grasslands, valley and foothill grasslands, southern coastal dunes, coastal bluff, coastal sage scrub, maritime cactus scrub, island chaparral, | N |  | N |  | Not evaluated. | Lives only on Santa Catalina Island; Twelve % of Santa Catalina Island is in private ownership; the remaining 88% is owned by the Catalina Island Conservancy; Coastal habitat but mixed (forest, wetlands, grasslands) | 48.4043 | No
1240 | Columbia Basin Pygmy Rabbit | Brachylagus idahoensis | NE | NE | NE | NE | NE | NE |  | Mammals | N |  | 10000 | Yes | 100 |  | N | Semiarid shrub steppe biome of the Great basin, tall dense stands of sagebrush (Artemisia spp.); loose soils (allow for burrowing); natural cavities (holes in rocks), artificial structures, abandoned burrow holes from other species | N |  | N |  | Not evaluated. |  | 9.885 | No | No
1241 | Rota bridled White-eye | Zosterops rotensis | OFF | OFF | NE | NE | NE | NE | Disagree with AG/Pasture "off" calls - lives in Limestone forest, Scrub, Grasslands, Foothills, Beach, Wetlands, Woodlands, all Guam habitats | Birds | Y |  | 1000 |  |  |  | Y | Forest above 490 ft (150 m) in elevation containing a midstory and canopy layer, high epiphytic plant volume (typically 11 percent or greater), Elatostema and Procris spp. on the ground, and yoga, oschal, faniok, kafu, and/or ahgao trees as dominant forest components. In addition, the habitat should contain specific forest components for foraging, nesting, or both. | N |  | N |  | Not evaluated. | Lives in Limestone forest, scrub, grasslands, foothills, beach, wetlands, woodlands, all Guam habitats. | 0 | No
1245 | Pecos assiminea snail | Assiminea pecos | ON | ON | ON | ON | ON | ON | Aquatic | Aquatic Invertebrates | N |  | 10000 |  |  |  | N |  | N |  | N |  | Not evaluated. |  | 13.9606
1246 | Roswell springsnail | Pyrgulopsis roswellensis | ON | ON | ON | ON | ON | ON | Aquatic | Aquatic Invertebrates | N |  | 100000 | Yes | 1000 |  | Y | These invertebrates are completely aquatic and require perennial, flowing water for all of their life stages. The springsnails can survive in seepage areas, as long as flows are perennial and within the species’ physiological tolerance limit; pool-like habitat is less suitable for these species, which prefer flowing water. | N |  | N |  | Not evaluated. |  | 30.9845
1247 | Kosters springsnail | Juturnia kosteri | ON | ON | ON | ON | ON | ON | Aquatic | Aquatic Invertebrates | N |  | 10000 |  |  |  | N | They inhabit springs and spring-fed wetland systems with variable water temperatures and slow to moderate water velocities over compact substrate (material on the bottom of the stream) ranging from deep organic silts to gypsum sands and gravel. | N |  | N |  | Not evaluated. |  | 30.9845
1248 | Unnamed pomace fly | Drosophila aglaia | ON | ON | NE | NE | NE | NE | DEFAULT for ON, but host plant scattered throughout slopes and valley bottoms in mesic forests | Terrestrial Invertebrates | Y |  | 100000 | Yes | 1000 |  | Y | Host plant scattered throughout slopes and valley bottoms in mesic forests. | N |  | N |  | Not evaluated. |  | 0 | No
1249 | Unnamed pomace fly | Drosophila heteroneura | ON | ON | NE | NE | NE | NE | DEFAULT for ON, but host plant scattered throughout slopes and valley bottoms in mesic forests | Terrestrial Invertebrates | Y |  | 1000 |  |  |  | Y | Host plant scattered throughout slopes and valley bottoms in mesic forests. | N |  | N |  | Not evaluated. |  | 0 | No
1250 | Unnamed pomace fly | Drosophila montgomeryi | ON | ON | NE | NE | NE | NE | No clear evidence for OFF Ag/Pasture, but host plant found scattered throughout slopes and valley bottoms in mesic forests. Changed to ON. | Terrestrial Invertebrates | Y |  | 1000 |  |  |  | Y | Mesic, lowland, diverse ohia and koa forest between the elevations of 524–910 meters, with the larval stage host plant Urera kaalae. Host plant found scattered throughout slopes and valley bottoms in mesic forests. | N |  | N |  | Not evaluated. |  | 0 | No
1251 | Unnamed pomace fly | Drosophila mulli | ON | ON | NE | NE | NE | NE | DEFAULT for ON, but host plant scattered throughout slopes and valley bottoms in mesic forests | Terrestrial Invertebrates | Y |  | 1000 |  |  |  | Y | Host plant scattered throughout slopes and valley bottoms in mesic forests. | N |  | N |  | Not evaluated. |  | 0 | No
1252 | Unnamed pomace fly | Drosophila musaphilia | ON | ON | NE | NE | NE | NE | No clear evidence for OFF Ag/Pasture, but host plant found scattered throughout slopes and valley bottoms in mesic forests. Changed to ON. | Terrestrial Invertebrates | Y |  | 1000 |  |  |  | Y | Mesic, montane, metrosideros polymorpha (ohia) and Acacia koa (koa) forest between the elevations of 790-1130 m. Host plant scattered throughout slopes and valley bottoms in mesic forests. | N |  | N |  | Not evaluated. |  | 0 | No
1253 | Hawaiian picture-wing fly | Drosophila neoclavisetae | ON | ON | NE | NE | NE | NE | No clear evidence for OFF Ag/Pasture, but host plant found scattered throughout slopes and valley bottoms in mesic forests. Changed to ON. | Terrestrial Invertebrates | Y |  | 1000 |  |  |  | Y | Wet, montane, ohia forest between the elevations of 1,036–1,399 m, containing the larval stage host plants Cyanea kunthiana and C. macrostegia ssp. Macrostegia. Host plant scattered throughout slopes and valley bottoms in mesic forests. | N |  | N |  | Not evaluated. |  | 0 | No
1254 | Unnamed pomace fly | Drosophila obatai | ON | ON | NE | NE | NE | NE | No clear evidence for OFF Ag/Pasture, but host plant found scattered throughout slopes and valley bottoms in mesic forests. Changed to ON. | Terrestrial Invertebrates | Y |  | 1000 |  |  |  | Y | Dry to mesic, lowland, ohia and koa forest between the elevations of 450–773 m which contain the larval stage host plant Pleomele forbesii. Host plant scattered throughout slopes and valley bottoms in mesic forests. | N |  | N |  | Not evaluated. |  | 0 | No
1255 | Unnamed pomace fly | Drosophila substenoptera | ON | ON | NE | NE | NE | NE | No clear evidence for OFF Ag/Pasture, but host plant found scattered throughout slopes and valley bottoms in mesic forests. Changed to ON. | Terrestrial Invertebrates | Y |  | 1000 |  |  |  | Y | Mesic to wet, lowland to montane, Metrosideros polymorpha (ohia) and Acacia koa (koa) forest between the elevations of 585–1,228 meters; and containing any of the following larval stage host plants Cheirodendron platyphyllum subspecies platyphyllum, Cheirodendron trigynum subspecies trigynum, Tetraplasandra kavaiensis, and Tetraplasandra oahuensis. Host plant scattered throughout slopes and valley bottoms in mesic forests. | N |  | N |  | Not evaluated. |  | 0 | No
1256 | Unnamed pomace fly | Drosophila tarphytrichia | ON | ON | NE | NE | NE | NE | No clear evidence for OFF Ag/Pasture, but host plant found scattered throughout slopes and valley bottoms in mesic forests. Changed to ON. | Terrestrial Invertebrates | Y |  | 1000 |  |  |  | Y | Dry to mesic, lowland, Metrosideros polymorpha (ohia) and Acacia koa (koa) forest where the larval host plant, Charpentiera obovata (family Amaranthaceae) are found. host plant scattered throughout slopes and valley bottoms in mesic forests. | N |  | N |  | Not evaluated. |  | 0 | No
1257 | Unnamed pomace fly | Drosophila hemipeza | ON | ON | NE | NE | NE | NE | DEFAULT for ON, but host plant scattered throughout slopes and valley bottoms in mesic forests | Terrestrial Invertebrates | Y |  | 100000 | Yes | 1000 |  | Y | Host plant scattered throughout slopes and valley bottoms in mesic forests. | N |  | N |  | Not evaluated. |  | 0 | No
1258 | Unnamed pomace fly | Drosophila ochrobasis | ON | ON | NE | NE | NE | NE | No clear evidence for OFF Ag/Pasture, but host plant found scattered throughout slopes and valley bottoms in mesic forests. Changed to ON. | Terrestrial Invertebrates | Y |  | 100000 | Yes | 1000 |  | Y | Mesic to wet, montane, Metrosideros polymorpha (ohia), Acacia koa (koa), and Cheirodendron sp. forest between the elevations of 1,173– 1,643 meters, containing the larval stage host plants. Host plant scattered throughout slopes and valley bottoms in mesic forests. | N |  | N |  | Not evaluated. |  | 0 | No
1259 | Hawaiian picture-wing fly | Drosophila differens | ON | ON | ON | OFF | ON | ON | No clear evidence for OFF Ag/Pasture, but host plant found scattered throughout slopes and valley bottoms in mesic forests. Made ON calls for all categories but RES. | Terrestrial Invertebrates | Y |  | 100000 | Yes | 1000 |  | Y | Forest; Species inhabits wet forest in the montane mesic and montane wet ecosystems. | N |  | N |  | Not evaluated. |  | 0 | No
1261 | Noels Amphipod | Gammarus desperatus | ON | ON | ON | ON | ON | ON | Aquatic | Aquatic Invertebrates | N |  | 100000 | Yes | 1000 |  | N | Limestone cobble/aquatic gegetation substrates with, shallow, cool, well-oxygenated waters of streams, ponds, ditches, sloughs, and springs (Holsinger 1976, Pennak 1989). | N |  | N |  | Not evaluated. |  | 30.9843
1262 | Large-flowered woolly Meadowfoam | Limnanthes floccosa ssp. grandiflora | OFF | ON | OFF | OFF | ON | OFF | AG: species occurs within vernal pools within the mounded prairie habitat, usually in the wettest locations, which may support OFF call. PASTURE: species occurs within prairie habitat. Information is from the 2013 recovery plan. | Plants | Y |  | 10000 | Yes | 10 |  | N | Vernal Pools within the Mounded prairie habitat, mainly in wettest locations, also observed on the outside edges of vernal pools, and has even been observed in some areas on low upland mounds. | N |  | N |  | Not evaluated. |  | 8.3205
1263 | Cooks lomatium | Lomatium cookii | OFF | ON | OFF | OFF | ON | ON | AG: species occur within vernal pool habitat (upland mounds, bottom of pools, and on flanks), which may support OFF call. PASTURE: no definitive evidence for ON call, but may be DEFAULT. FOREST: species occurs within vernal pools and seasonally wet meadows within oak and pine forests, sloped mixed conifer openings, and shrubby plant habitats. Information is from the 2013 recovery plan. | Plants | N |  | 10000 | Yes | 10 |  | N | Upland mounds, at the bottom of vernal pools, and on flanks of vernal pools in rocky or fine-grained soils. vernal pools, seasonally wet meadows within oak and pine forests, sloped mixed conifer openings, and shrubby plant habitats. | N |  | N |  | Not evaluated. |  | 34.6766 | No
1264 | No common name | Nesogenes rotensis | OFF | OFF | OFF | OFF | OFF | OFF | OFF calls are based on N. rotensis occuring in approx. 4 specific locations that occur on raised limestone flat above a seaside cliff or on a beach. The species habitat has been lost to agriculture, ranching, military activities, plant introduction, and recreation. | Plants | Y |  | 10 |  |  |  | Y | Found on exposed, raised limestone flats in non-forested coastal strand habitat. | N |  | N |  | Yellow. The species range encompasses the entire island of Rota, but the species occues in 4 distinct locations: Pona Point, Puntan Fina Atkos, Puntan As Fani, Puntan Haina. |  | 0 | No
1265 | No common name | Osmoxylon mariannense | ON | ON | NE | NE | NE | ON | AG/PASTURE: No definitive information for OFF calls. Changed to ON. FOREST: species occurs within forested habitat. Information is from the 2007 recovery plan and the 2012 5-year review. | Plants | Y |  | 10 |  |  |  | Y | This tree is found in limestone forests that are often shrouded in clouds and moist on the Sabana and its escarpments on the Commonwealth of the Northern Mariana Islands . These forests occur in patches in the formerly mined Sabana and are dominated by Hernandia labyrinthica and Elaeocarpus joga (yoga) interspersed with Pandanus (kafu) thickets. | N |  | N |  | Not evaluated. |  | 0 | No
1266 | No common name | Tabernaemontana rotensis | ON | ON | ON | ON | ON | ON | OFF: No Justification for AG off call found in ECOS. Changed to ON. ON; Default. | Plants | N |  | 10000 |  |  |  | Y | Species exists within forested areas and is endemic to the islands of Guam and Rota. | N |  | N |  | Green. |  | 0 | No
1267 | Scotts Valley Polygonum | Polygonum hickmanii | ON | ON | NE | NE | NE | NE | AG: No definitive information for OFF call. Changed to ON. PASTURE: species occurs within grassland habitat. Information is from the 2003 endangered status and 2009 5-year review. | Plants | Y |  | 10000 | Yes | 10 |  | N | Grows on patches of thin soil on rock outcrops in wildflower fields in native annual grassland. | N |  | N |  | Not evaluated. |  | 0.071804
1278 | Haha | Cyanea eleeleensis | OFF | OFF | NE | NE | NE | NE | AG/PASTURE/FOREST: Individuals were observed in a single population in a shaded gulch in wet forest, surrounded by steep, precipitous cliffs of Pali Eleele, at an elevation of 699 ft. Information is from the 2010 determination of endangered status. | Plants | Y |  | 100 |  |  |  | Y | Individuals were observed in a single population in a shaded gulch in wet forest, surrounded by steep, precipitous cliffs of Pali Eleele. | N |  | N |  | Not evaluated. |  | 0 | Yes | Yes
1283 | Parachute beardtongue | Penstemon debilis | OFF | NE | NE | NE | NE | NE | AG: species occurs on steep, continually shifting surface layers of broken shale rubble, along with sparse (less than 10 percent cover) vegetation of other oil shale-specific plants on the Parachute Creek Member and Lower Part of the Green River geologic formations. This habitat is specific enough for OFF call. Information is from 2013 recovery outline. | Plants | Y |  | 10000 |  |  |  | N | Steep, continually shifting surface layers of broken shale rubble, along with sparse (less than 10 percent cover) vegetation of other oil shale-specific plants on the Parachute Creek Member and Lower Part of the Green River geologic formations. Rocky Mountain Cliff and Canyon plant community. | N |  | N |  | Not evaluated. |  | 40.4828 |  | No
1302 | Grizzly bear | Ursus arctos horribilis | NE | NE | NE | NE | NE | NE |  | Mammals | N |  | 1000 |  |  |  | N | Varied habitat (forest, mountainous terrain (alpine mountain tops), open/undisturbed lands (grassland/meadows, shrub fields, riparian zones, snow chutes) | Y | Hibernates approximately Oct/Nov - Jan/Feb | N |  | Green. | Consideration of toxicity surrogacy; wide ranging species | 81.9923 | No | No
1311 | Boyds maiden fern | Cyclosorus boydiae | OFF | OFF | NE | NE | NE | ON | AG/PASTURE/FOREST: species occurs along exposed, rocky, moss-covered banks of stream courses in dense wet ohia-koa forests. Only one surviving individual in Haleakala National Park in East Maui. Habitat is specific enough to support OFF calls. Information is from the 2014 review of native species and the 2014 species assessment form. | Plants | N |  | 100 |  |  |  | Y | Typical habitat for this species is exposed, rocky, moss-covered banks of stream courses in dense wet Metrosideros-Acacia (ohia-koa) forest, with other ferns, grasses, and dwarfed woody species | N |  | N |  | Not evaluated. |  | 0 | Evaluate
1349 | Haiwale | Cyrtandra oxybapha | ON | NE | NE | NE | NE | NE | AG: No definitive evidence for OFF call. Changed to ON. Information is from the 2012 FR notice. | Plants | Y |  | 100 |  |  |  | Y | Occurs in montane wet ecosystem. | N |  | N |  | Not evaluated. |  | 0 | No
1358 | Magnificent ramshorn | Planorbella magnifica | ON | ON | ON | ON | ON | ON | Aquatic | Aquatic Invertebrates | N |  | 100 |  |  |  | N |  | N |  | N |  | Not evaluated. |  | 1.3037
1361 | Blackline Hawaiian damselfly | Megalagrion nigrohamatum nigrolineatum | ON | ON | NE | NE | NE | NE | AG/PASTURE: No definitive evidence for OFF call. AQUATIC species.Changed to ON. Information is from the federal register (no date). | Terrestrial Invertebrates | N |  | 1000 |  |  |  | N | The species inhabits lowland wet ecosystems: It occurs in the slow sections or pools along mid-reach and headwater sections of perennial upland streams and in seep-fed pools along overflow channels bordering such streams. | N |  | N |  | Not evaluated. |  | 0
1369 | Fuzzy pigtoe | Pleurobema strodeanum | ON | ON | ON | ON | ON | ON | Aquatic | Aquatic Invertebrates | N |  | 100000 | Yes | 1000 |  | N |  | N |  | N |  | Not evaluated. |  | 6.5942
1378 | Scotts Valley spineflower | Chorizanthe robusta var. hartwegii | OFF | ON | NE | NE | NE | NE | AG/PASTURE: species occurs on margins of barren or bryophyte dominated patches of Purisima sandstone or Santa Cruz mudstone outcrops in coastal prairie, but only where competing vegetation is reduced by shallow soils. Habitat may be specific enough to support OFF call. Information is from 2009 5-year review. | Plants | N |  | 10000 | Yes | 10 |  | N | Margins of barren or bryophyte dominated patches of Purisima sandstone or Santa Cruz mudstone outcrops in coastal prairie, but only where competing vegetation is reduced by shallow soils. The plants occur only on patches of exposed bedrock (Santa Cruz mudstone, Purisima sandstone) overlain with a thin layer of soil in fragmented islands of annual grasslands at Scotts Valley in the Santa Cruz Mountains. In the Scotts Valley area, the grasslands are generally on the middle to lower slopes within the sub-watersheds, while the higher slopes support redwood (Sequoia sempervirens) and mixed forest. | N |  | N |  | Not evaluated. |  | 0.072033 | No
1380 | San Bernardino springsnail | Pyrgulopsis bernardina | ON | ON | ON | ON | ON | ON | Aquatic | Aquatic Invertebrates | Y |  | 100000 |  |  |  | Y | Springs, seeps, spring runs, with cobble, gravel, sand, woody debris, aquatic vegetation, and leaf matter for cover | N |  | N |  | Not evaluated. |  | 8.753
1400 | Texas golden Gladecress | Leavenworthia texana | OFF | ON | ON | ON | ON | ON | AG: Species occurs on thin soils over high calcium containing bedrock, and is adapted to expirience extreme wet and dry hydroperiods. It is not explicitly states that the plant cannot occur on AG sites, but its specific habitat conditions make it unlikely. FOREST: Species requires open glade conditions, but these habitats occur intersperesed within forests. ROW: Species has been found near public access roads. ORCHARD/PASTURE/RES: ON calls are DEFAULT. All infor mation is from 2013 Status Determination (Final Rule). | Plants | N |  | 1000 |  |  |  | N | Endemic to glade habitats in northern San Augustine and northwest Sabine Counties, Texas, and is a habitat specialist, occurring only on outcrops of the Weches Geologic Formation. Occurs within the Pineywoods natural region of easternmost Texas, within the Gulf Coastal Plain Physiographic Region. The region is defined by pine-dominated forests or woodlands interspersed with bottomland, mesic slope and bald cypress-tupelo swamp forests. | N |  | N |  | Yellow. There are only 4 distinct locations with known populations. It is possible for more populations to be discovered, but habitat is too specific for county wide species range. Information is from 2013 Species Determination (Final Rule). | Species occurs on thin soils over high calcium containing bedrock, and is adapted to expirience extreme wet and dry hydroperiods. Species requires open glade conditions, but these habitats occur intersperesed within forests. Species has been found near public access roads. Leavenworthia texana is found on exposed outcrops of the Weches Formation within Weches prairies. Within the outcrop sites, there must be bare, exposed bedrock on top-level surfaces or rocky ledges with small depressions where rainwater or seepage can collect. The openings should support Weches Glade native herbaceous plant communities. The species is also found in thin layers of rocky, alkaline soils, underlain by glauconite clay (greenstone, ironstone, bluestone), that are found only on the Weches Formation. The outcrop ledges should occur within the glade such that Texas golden gladecress plants remain unshaded for a significant portion of the day, and trees should be far enough away from the outcrop(s) that leaves do not accumulate within the gladecress habitat. The habitat should be relatively clear of nonnative and native invasive plants, especially woody species, or with only a minimal level of invasion. The glade habitats that support all Leavenworthia species are extremely wet during the late winter and early spring and then dry to the point of being parched in summer (Rollins 1963, p. 5). | 57.6407 | No
1407 | No common name | Cyperus neokunthianus | ON | NE | NE | NE | NE | ON | AG: No definitive evidence for OFF call. Changed to ON. FOREST: species occurs within the forested habitat. Information is from the 2014 species assessment. | Plants | N |  | 10000 | Yes | 10 |  | Y | Cyperus neokunthianus occurs in riparian areas of the lowland wet ecosystem on west Maui. Species grows within forested habitat. | N |  | N |  | Not evaluated. |  | 0 | No
1415 | White fringeless orchid | Platanthera integrilabia | OFF | ON | ON | ON | ON | ON | AG: OFF call was already made. The 2015 Threatened Species Status Proposed Rule does not explicitly state that the plant cannot occur on AG sites, but its specific habitat conditions make it unlikely. PLANTATION: At least four extant occurrences in Alabama, two in Georgia, and four in Tennessee are located in wetlands that are either located in pine plantations or bordered by them in surrounding uplands. RES: One extant occurrence in Carroll County, Georgia, is located within a subdivision where restrictions have been put in place to protect the wetland habitat. Another extant occurrence in Pickens County, Georgia, is located within a subdivision, but the wetland habitat where white fringeless orchid occurs is located within an area protected by a conservation easement held by the North American Land Trust. ROW: Sites located in powerline rights-of-way share many of the herbaceous taxa listed above, but lack a canopy or welldeveloped shrub stratum due to vegetation management. Eleven extant white fringeless orchid occurrences and one of uncertain status are located in transportation or utility rights-of-way (Richards 2013, pers. comm.; KSNPC 2014; TDEC 2014). FOREST: Species occurs within forested habitat. PASTURE: ON call is DEFAULT. | Plants | N |  | 10000 | Yes | 10 |  | N | Grows in wet, boggy areas at the heads of streams and on seepage slopes. It is often associated with Sphagnum in partially, but not fully, shaded areas. The wetlands that white fringeless orchid inhabits occur on mineral soils and do not accumulate peat. Further, they often are located at stream heads and connected to ephemeral streams via dispersed sheet flow or concentrated surface flow in incipient channels. | N |  | N |  | Yellow. There are 58 known extant occurances located across 36 counties. The majority of the counties listed as having occurances only have 1-2 populations. However, the extact locations are not disclosed within the 2015 Species Threatened Status proposed rule. | At least four extant occurrences in Alabama, two in Georgia, and four in Tennessee are located in wetlands that are either located in pine plantations or bordered by them in surrounding uplands. One extant occurrence in Carroll County, Georgia, is located within a subdivision where restrictions have been put in place to protect the wetland habitat. Another extant occurrence in Pickens County, Georgia, is located within a subdivision, but the wetland habitat where white fringeless orchid occurs is located within an area protected by a conservation easement held by the North American Land Trust. Sites located in powerline rights-of-way share many of the herbaceous taxa listed above, but lack a canopy or well developed shrub stratum due to vegetation management. Eleven extant white fringeless orchid occurrences and one of uncertain status are located in transportation or utility rights-of-way (Richards 2013, pers. comm.; KSNPC 2014; TDEC 2014). Species occurs within forested habitat. All information is from 2015 Species Threatened Status proposed rule. | 16.9636
1497 | Hala pepe | Pleomele fernaldii | ON | ON | NE | NE | NE | ON | AG: No definitive evidence for OFF call. Changed to ON. PASTURE: species occurs within grassland habitat. FOREST: species occurs within the forested habitat. Information is from the 2012 endangered listing and 2013 final rule. | Plants | N |  | 1000 |  |  |  | Y | This species is currently found in the lowland dry shrublands and forests generally below 3,300 ft, lowland mesic (includes a variety of grasslands, shrublands, and forests, generally below 3,300 ft elevation), lowland wet (found below 3,300 ft (1,000 m) elevation on the windward sides of the main Hawaiian Islands, except Niihau and Kahoolawe), dry cliff (composed of vegetation communities occupying steep slopes), and wet cliff ecosystems (generally composed of shrublands on nearvertical slopes), from Hulopaa and Kanoa gulches southeast to Waiakeakua and Puhielelu. | N |  | N |  | Not evaluated. |  | 0 | No
1502 | Akoko | Euphorbia eleanoriae | OFF | OFF | NE | NE | NE | ON | AG/PASTURE/FOREST: species is restricted to steep, north-facing, narrow ridge crests, outcrops, and steep rocky slopes and upper portions of basalt cliffs in the dry cliff and lowland mesic ecosystems (Lorence and Wagner 1996, p. 68; K. Wood, NTBG 2007a; TNCH 2007). Documented habitats include Metrosideros-Diospyros (ohia-lama) mesic forest, Metrosideros cliff shrubland, Metrosideros mesic shrubland, and Eragrostis variabilis (kawelu) coastal dry cliffs, at elevations between 885 and 3,499 ft (270 and 1,036 m) (HBMP 2007). Currently, three populations are known: one at the Kalalau Valley rim between 2,950 and 3,200 ft (900 and 975 m), below and between the two Kalalau lookouts; one at Alealau above Kalalau at 3,100 ft (945 m) elevation; and one at Pohakuao, an isolated hanging valley northeast of Kalalau, at elevations from 886 to 2,592 ft (270 to 790 m). As of the last monitoring visit in 2001, these 3 populations combined totaled fewer than 50 individuals (NTBG 2007). Information is from the 2010 determination of endangered status. | Plants | N |  | 100 |  |  |  | Y | Chamaesyce eleanoriae (akoko), a small shrub in the spurge family is restricted to steep, north-facing, narrow ridge crests, outcrops, and steep rocky slopes and upper portions of basalt cliffs in the dry cliff and lowland mesic ecosystems. | N |  | N |  | Not evaluated. |  | 0 | Yes
1509 | Chum salmon | Oncorhynchus keta | ON | ON | ON | ON | ON | ON | Aquatic | Fish | N |  | 10000 | Yes | 100 |  | N | Bins 2-10. Streams, rivers, estuaries and oceans | N |  | N |  | Not evaluated. |  | 47.1304
1521 | Kolea | Myrsine mezii | ON | ON | NE | NE | NE | ON | AG/PASTURE: No definitive information for OFF calls. Changed to ON. FOREST: species occurs within forested habitat. Information is from the 2010 determination of endangered status and the 2010 recovery outline. | Plants | Y |  | 10 |  |  |  | Y | Found in Acacia-Metrosideros forest in the montane mesic and montane wet ecosystems. Species grows within forested habitat. | N |  | N |  | Not evaluated. |  | 0 | No
1525 | Florida semaphore Cactus | Consolea corallicola | OFF | OFF | OFF | OFF | OFF | ON | AG/PASTURE/ORCHARD: AG and PASTURE OFF calls were previously made. There is no definitive evidence within the 2013 recovery plan or the 2013 Determination of Endangered Status that the species does not occur within AG , PASTURE, ORCHARD, RES, ROW sites, but due to the species specific habitat and the fact that there are only 6 occurences and all are on protected lands OFF calls for these use sites is reasonable. FOREST: THe species occurs within forested habitat. | Plants | N |  | 1000 |  |  |  | N | Rockland hammocks near sea level and in buttonwood forests in the transitional area between rockland hammocks and mangrove swamps. | N |  | N |  | Yellow. The species range map indicates the entirety of Miami-Dade and Monroe counties as the species range. However, the 2013 Recovery Plan indicates that species only occurs in 6 specific locations. | The species occurs within forested habitat. Consolea corallicola occurs on sandy soils and limestone rockland soils with little organic matter (Small 1930, pp. 25–26) and seems to prefer areas where canopy cover and sun exposure are moderate (Grahl and Bradley 2005, p. 4). | 57.6217 | Yes
1535 | Sand flax | Linum arenicola | OFF | ON | NE | NE | ON | NE | 0 | Plants | N |  | 10000 | Yes | 10 |  | N | Sand flax is found in pine rockland, disturbed pine rockland, marl prairie, roadsides on rocky soils, and disturbed areas (Bradley and Gann 1999, p. 61; Hodges and Bradley 2006, p. 37). Bradley and Gann (1999, p. 61) stated, It grows on oolitic limestone formations. The pine rockland and marl prairie where this species occurs requires periodic wildfires in order to maintain an open, shrub free subcanopy and reduce litter levels. This taxon is currently rare in relatively undisturbed natural areas, with the exception of plants on Big Pine Key and the grounds of an office building on Old Cutler Road. Several occurrences are in scarified pine rockland fragments that are dominated by native pine rockland species, but have little or no canopy or subcanopy. One population in Miami-Dade County occurs entirely on a levee composed of crushed oolitic limestone in the middle of a sawgrass marsh. | N |  | N |  | Green. | Found in pine rockland and marl prairie habitats, which require periodic wildfires in order to maintain an open, shrub-free subcanopy and reduce leaf-litter levels. southern Florida and the Florida Keys. | 57.6217
1559 | Fluted kidneyshell | Ptychobranchus subtentum | ON | ON | ON | ON | ON | ON | Aquatic | Aquatic Invertebrates | N |  | 100000 | Yes | 1000 |  | N |  | N |  | N |  | Not evaluated. |  | 19.9744
1607 | Akoko | Euphorbia remyi var. remyi | ON | ON | NE | NE | NE | ON | AG/PASTURE: No definitive information for OFF calls. Changed to ON. FOREST: species occurs within forested habitat. Information is from the 2010 determination of endangered status. | Plants | Y |  | 100 |  |  |  | Y | Chamaesyce remyi var. remyi (akoko) is a vine-like shrub in the spurge family (Euphorbiaceae) found in the lowland mesic, lowland wet, wet cliff, montane mesic, and montane wet ecosystems in mesic to wet Metrosideros polymorpha- Dicranopteris linearis (ohia-uluhe) forest. | N |  | N |  | Not evaluated. |  | 0 | No
1609 | Alani | Melicope degeneri | ON | NE | NE | NE | NE | NE | AG: no definitive evidence for OFF call.Changed to ON. Information is from the 2008 endangered listing. | Plants | Y |  | 10 |  |  |  | Y | Occurs in the montane wet ecosystem. | N |  | N |  | Not evaluated. |  | 0 | No
1623 | Anunu | Sicyos macrophyllus | ON | ON | NE | NE | NE | ON | AG/PASTURE: No definitive information for OFF calls. Changed to ON. FOREST: species occurs within forested habitat. Information is from the 2007 review of native species. | Plants | N |  | 10 |  |  |  | Y | Found in wet Metrosideros polymorpha (ohia) forest and subalpine Sophora chrysophylla-Myoporum sandwicense (mamane-naio) forest on the island of Hawaii, Hawaii. | N |  | N |  | Not evaluated. |  | 0 | No
1636 | No common name | Cyanea purpurellifolia | ON | NE | NE | NE | NE | NE | AG: no definitive evidence for OFF call. Changed to ON. Information is from the 2012 endangered status. | Plants | Y |  | 10 |  |  |  | Y | Oahu— Lowland Wet/Wet Cliff. Canopy: None. | N |  | N |  | Not evaluated. |  | 0 | No
1645 | Kampuaa | Kadua (=Hedyotis) fluviatilis | ON | ON | NE | NE | NE | ON | AG/PASTURE: No definitive information for OFF calls. Changed to ON. FOREST: species occurs within forested habitat. Information is from the 2013 review of native species. | Plants | N |  | 1000 |  |  |  | Y | Found in mixed shrubland to wet lowland forests on the islands of Oahu and Kauai, Hawaii. | N |  | N |  | Not evaluated. |  | 0 | No
1658 | Ponape mountain starling | Aplonis pelzelni | ON | ON | ON | ON | ON | ON | ON ag, ON plantation, and ON forest from lit, other by DEFAULT | Birds | Y | N | 100 |  |  |  | N |  | N |  | N |  | Yellow. Limited information, as potentially finctionally extinct. | The species might be functionally extinct. | 0
1678 | Bracted twistflower | Streptanthus bracteatus | OFF | OFF | ON | OFF | ON | OFF | ON for RoW due to landownership "TxDOT." Off residential due to "the greatest threat to bracted twistflower is habitat loss due to urband and residential land development." Off for forest due to discussion of light needs and canopy. On for orchard is default. Source: Candidate Assessment (2016). | Plants | N |  | 10000 |  |  |  | Y | Endemic to a small portion of the Edwards Plateau of Texas. | NA |  | N | NA | Green. | The Candidate Assessment (2016) states that soem EOs are protected from development in Protected natural Areas, but that these areas are still vulnerable to predation, erosion, and trampling by hiking. There is at least one protected area within the mapped range: Balcones national Wildlife Refuge. The Assessment mentions that this plant is not specifically protected by the Conservation plan for Balcones Canyonlands Habitat but that there is a MOA to protect it, implying that the plant may exist there. Candidate species. Very localized population in Texas. May exist on or adjacent to RoWs. | 1.2214 | No
1680 | Alabama lampmussel | Lampsilis virescens | ON | ON | ON | ON | ON | ON | Aquatic | Aquatic Invertebrates | N |  | 100000 | Yes | 1000 |  | N |  | N |  | N |  | Not evaluated. |  | 5.9309
1693 | Hulumoa | Korthalsella degeneri | ON | ON | NE | NE | NE | ON | AG/PASTURE: No definitive information for OFF calls. Changed to ON. FOREST: species occurs within forested habitat. Information is from the 2012 endangered status. | Plants | Y |  | 1000 |  |  |  | Y | Occurs in diverse forest in the dry cliff ecosytem. In 1938, K. degeneri was recorded from Makua Valley, but little else is known of its historical range. Currently, K. degeneri is known from Makaha Valley. In addition, individuals of this species may also occur in Makua Valley and at Kahanahaiki. | N |  | N |  | Not evaluated. |  | 0 | No | No
1707 | Yosemite toad | Anaxyrus canorus | NE | NE | NE | NE | NE | NE |  | Amphibians | Y |  | 10000 | Yes | 100 |  | N | N/A | N |  | N |  |  |  | 57.1805
1709 | Ohe | Joinvillea ascendens ascendens | ON | ON | NE | NE | NE | ON | AG/PASTURE: No definitive information for OFF calls. Changed to ON. FOREST: species occurs within forested habitat. Information is from the 2014 review of native species. | Plants | N |  | 100 |  |  |  | Y | Found in wet to mesic Metrosideros polymorpha-Acacia koa (ohia-koa) lowland and montane forests on the Hawaiian Islands of Kauai, Oahu, Molokai, Maui, and Hawaii. | N |  | N |  | Not evaluated. |  | 0 | No
1710 | Fleshy-fruit gladecress | Leavenworthia crassa | OFF | NE | NE | NE | NE | NE | 0 | Plants | N |  | 10000 | Yes | 10 |  | N | Occurs in open areas with exposed limestone bedrock or gravel that are dominated by herbaceous plants. | N |  | N |  | Green. |  | 8.269
1737 | California condor | Gymnogyps californianus | ON | ON | ON | ON | ON | ON | cited to feed on cattle/sheep/deer carcasses. Made ON calls for all categories | Birds | N |  | 100 |  |  |  | Y | Forest; the species inhabits chaparral, coniferous forests, and oak savannah habitats in southern and central CA. | N |  | N |  | Not evaluated. | The species' scavenger diet includes the carcasses of livestock. | 53.9627 | No
1740 | Mountain yellow-legged frog | Rana muscosa | ON | ON | NE | NE | NE | NE | AG/PASTURE: No specific evidence OFF Ag, aquatic so should be considered on | Amphibians | Y |  | 10000 | Yes | 100 |  | N | Species is highly aquatic; if found on land, they are within 1 m of water. | N |  | N |  |  |  | 44.3247
1760 | Aiea | Nothocestrum latifolium | ON | ON | NE | NE | NE | ON | AG/PASTURE: No definitive information for OFF calls. Changed to ON. FOREST: species occurs within forested habitat. Information is from the 2014 review of native species. | Plants | N |  | 1000 |  |  |  | Y | Found in dry to mesic forests on the islands of Kauai, Oahu, Maui, Molokai, and Lanai, Hawaii. | N |  | N |  | Not evaluated. |  | 0 | No
1769 | Sei whale | Balaenoptera borealis | N/A | N/A | N/A | N/A | N/A | N/A | N/A | Mammals | N/A |  | QUAL | QUAL | [10 empty] | 0
1783 | Northern Mexican gartersnake | Thamnophis eques megalops | ON | ON | ON | ON | ON | ON | DEFAULT all (Changed AG and Pasture to ON) | Reptiles | Y |  | 100000 |  |  |  | Y | Forest; The species is found in riparian areas, in small, often isolated, wetlands or stock tanks, large river riparian woodlands and forests, and streamside gallery forests. | N |  | N |  | Green. |  | 40.6156 | Yes
1831 | Shorts bladderpod | Physaria globosa | OFF | NE | NE | NE | ON | ON | AG: No definitive evidence for OFF call. The Short’s bladderpod site in Indiana, where the species is found in a narrow strip of herbaceous vegetation between a road and forested bank of a cypress slough (M. Homoya, Natural Heritage Program Botanist, Indiana Department of Natural Resources (IDNR), December 2012), is unique among populations of the species. Information is from the 2013 endangered status proposed rule. FOREST: Species occurs within forested habitat. | Plants | N |  | 10000 |  |  |  | N | Short's bladderpod typically grows on steep, rocky, wooded slopes and talus (sloping mass of rock fragments below a bluff or ledge) areas. It also occurs along tops, bases, and ledges of bluffs. The species usually is found in these habitats near rivers or streams and on south- to west-facing slopes. Most populations are closely associated with calcareous outcrops. | N |  | N |  | Yellow. The species occurs at 26 distinct locations spread throughout the approx. 10 counties in 3 states. There are now 8 known extant occurrences in Kentucky, 17 in Tennessee, and 1 in Posey County, Indiana (Table 1). Extant occurrences in Kentucky are distributed among Clark (1), Franklin (6), and Woodford (1) Counties, and in Tennessee among Cheatham (5), Davidson (2), Dickson (1), Jackson (2), Montgomery (3), Smith (1), and Trousdale (2) Counties. Information is from the 2013 endangered status proposed rule. | The Short’s bladderpod site in Indiana, where the species is found in a narrow strip of herbaceous vegetation between a road and forested bank of a cypress slough (M. Homoya, Natural Heritage Program Botanist, Indiana Department of Natural Resources (IDNR), December 2012), is unique among populations of the species. Species occurs within forested habitat. The species occurs at 26 distinct locations spread throughout the approx. 10 counties in 3 states. There are now 8 known extant occurrences in Kentucky, 17 in Tennessee, and 1 in Posey County, Indiana (Table 1). Extant occurrences in Kentucky are distributed among Clark (1), Franklin (6), and Woodford (1) Counties, and in Tennessee among Cheatham (5), Davidson (2), Dickson (1), Jackson (2), Montgomery (3), Smith (1), and Trousdale (2) Counties. Information is from the 2013 endangered status proposed rule. Short’s bladderpod typically grows on steep, rocky, wooded slopes and talus (sloping mass of rock fragments below a bluff or ledge) areas. It also occurs along tops, bases, and ledges of bluffs. The species usually is found in these habitats near rivers or streams and on south- to west-facing slopes. Most populations are closely associated with calcareous outcrops (Shea 1993, p. 16). Short’s bladderpod occurrences are found in forested sites where the canopy has remained relatively open over time. Information is from the 2013 endangered species proposed rule. | 2.6212
1840 | Maui fern | Microlepia strigosa var. mauiensis | ON | ON | NE | NE | NE | ON | AG/PASTURE: No definitive information for OFF calls. Changed to ON. FOREST: species occurs within forested habitat. Information is from the 2014 species assessment form. | Plants | Y |  | 100 |  |  |  | Y | Typical habitat is mesic to wet forest. | N |  | N |  | Not evaluated. |  | 0 | No
1849 | Meltwater lednian stonefly | Lednia tumana | ON | ON | ON | ON | ON | ON | AG/ORCHARD/RES: OFF call for AG was already made, Aquatic species - Changed to ON. However, habitat's location in high mountain/ alpine environments. ROW/FOREST: Locations of the species specified in the 2016 12-moth Finding show locations near ROW in Glaiciar National Park and multiple locations within/adjacent to forested habitat. PASTURE: ON call was DEFAULT. | Terrestrial Invertebrates | N |  | 100000 | Yes | 1000 |  | Y | Alpine; The meltwater lednian stonefly is found in high-elevation, fishless, alpine streams (Baumann and Stewart 1980, p. 658; MNHP 2010a) originating from meltwater sources, including glaciers and small icefields, permanent and seasonal snowpack, alpine springs, and glacial lake outlets (Hauer et al. 2007, p. 107; Giersch and Muhlfeld 2015, in progress). This information is from the 2016 12-month Findings. | N |  | N |  | Yellow. The species is mostly confined to Glacier National Park other than 2 known locations in the Great Bear Wildnerness Area, 2 locations in Flathead National Forest, and a single location in the Mission Mountains Tribal Wilderness. This information is from the 2016 12-month Findings. | Species mostly found on federal lands. | 100
1862 | Fragile tree snail | Samoana fragilis | OFF | OFF | ON | ON | ON | ON | Added ON calls for all but AG/Pasture based on forest ecosystem description | Terrestrial Invertebrates | N |  | 10 |  |  |  | Y | Forest; The species inhabits forest ecosystems. | N | No information. | N |  | Not evaluated. |  | 0 | Yes
1881 | Whorled Sunflower | Helianthus verticillatus | OFF | ON | NE | NE | NE | NE |  | Plants | N |  | 10000 |  |  |  | Y | Whorled sunflower is found in moist, prairie-like remnants, which in a more natural condition exist as openings in woodlands and adjacent to creeks. Today, the only whorled sunflower site where these habitat conditions are present over a relatively large area is located in the Coosa Valley Prairie of northwest Georgia, where the species occurs in prairie openings and woodlands interspersed among lands managed for pulpwood and timber production. At one of the Alabama subpopulations, whorled sunflower occurs in a narrow, open strip of vegetation between a roadside and adjacent forest. The second Alabama subpopulation occurs along a small intermittent stream and adjacent floodplain, in a site where an immature hardwood forest was harvested in 1998. Known populations of this species in Tennessee are relegated mostly to narrow bands of habitat between cultivated fields and creeks and adjacent to roads and railroad rights-of-way. The largest concentration of plants in Tennessee is found at the Madison County population, in a 1-ha (2.5-ac) patch of remnant, wet prairie habitat wedged between US Highway 45 and a railroad right-of-way. The Alabama and Georgia populations are located on flat to gently rolling uplands and along stream terraces in the headwaters of Mud Creek, a tributary to the Coosa River. | N |  | N |  | Yellow. Range map is missing the easternmost population in Mississippi shown in ECOS. |  | 8.4183 | No
1897 | Clubshell | Pleurobema clava | ON | ON | ON | ON | ON | ON | Aquatic | Aquatic Invertebrates | Y |  | 100000 | Yes | 1000 |  | N |  | N |  | N |  | Not evaluated. |  | 5.9309
1905 | Oyster mussel | Epioblasma capsaeformis | ON | ON | ON | ON | ON | ON | Aquatic | Aquatic Invertebrates | N |  | 100000 | Yes | 1000 |  | N |  | N |  | N |  | Not evaluated. |  | 5.9309
1934 | Spotfin Chub | Erimonax monachus | ON | ON | ON | ON | ON | ON | Aquatic | Fish | N |  | 10000 | Yes | 100 |  | N | Streams ranging from 15 to 60 meters wide and 0.3 to 1.0 meters deep | N |  | N |  | Not evaluated. |  | 71.1658
1935 | Whitebark pine | Pinus albicaulis | OFF | OFF | NE | NE | NE | NE |  | Plants | N |  | 10000 | Yes | 10 |  | Y | Pinus albicaulis is a hardy conifer that tolerates poor soils, steep slopes, and windy exposures and is found at alpine tree line and subalpine elevations throughout its range (Tomback et al. 2001, pp. 6, 27). It grows under a wide range of precipitation amounts, from about 51 to over 254 cm (20 to 100 in.) per year (Farnes 1990, p. 303). Pinus albicaulis occurs in scattered areas of the warm and dry Great Basin but it typically occurs on cold and windy high-elevation or high-latitude sites in western North America. | N |  | N |  | Yellow. Found in alpine and subalpine steep sloped habitat, in cold and windy high elevation or high latitude sites in north America. |  | 60.5747 | Yes
1953 | Pacific Hawaiian damselfly | Megalagrion pacificum | NE | NE | NE | NE | NE | NE |  | Terrestrial Invertebrates | No | No | 100000 | Yes | 1000 |  | N | Restricted almost exclusively to seepage- fed pools along overflow channels in the terminal reaches of perennial streams, usually in areas surrounded by thick vegetation. | N |  | N |  | Not evaluated. | Females lay eggs in submerged aquatic vegetation or in mats of moss or algae on submerged rocks, and hatching occurs in about 10 days (Williams 1936, pp. 303, 306, 318; Evenhuis et al. 1995, p. 18). Naiads may take up to 4 months to mature (Williams 1936, p. 309), after which they crawl out of the water onto rocks or vegetation to molt into winged adults, typically remaining close to the aquatic habitat from which they emerge. | 0
1968 | Haha | Cyanea kunthiana | ON | NE | NE | NE | NE | ON | AG: No definitive information for OFF call. Changed to ON. FOREST: species occurs within forested habitat. Information is from the 2012 endangered species listing. | Plants | N |  | 100 |  |  |  | Y | Species grows within forested habitat. | N |  | N |  | Not evaluated. |  | 0 | No
1984 | Hermes copper butterfly | Lycaena hermes | OFF | OFF | NE | NE | NE | NE | No information. | Terrestrial Invertebrates | N |  | 100000 | Yes | 1000 |  | N | The species inhabits coastal sage scrub and southern mixed chaparral, and use only spiny redberry (Rhamnus crocea) as a host plant. Researchers report adults are rarely found far from spiny redberry, and take nectar almost exclusively from Eriogonum fasciculatum (California buckwheat). Woody canopy openings with a northern exposure in stands of spiny redberry and adjacent stands of California buckwheat appear to be components of suitable habitat for Hermes copper butterfly. | N |  | N |  | Not evaluated. | Females deposit single eggs on spiny redberry in the early summer. Eggs overwinter, with larvae reported from mid-April to mid-May followed by pupation on the host plant. Little is known regarding larval biology, as this life stage is little-studied and extremely difficult to find in the field. Adults are typically relatively sedentary – more information is needed, but studies infer that most individuals move less than 656 ft. (200 m), and one study recorded no adult movement across non-habitat areas. Females may disperse longer distances than males, which are represented more in sampling techniques for these studies; however, dispersal is likely inhibited by lack of available habitat in many areas. | 33.3258
1989 | Lanai tree snail | Partulina semicarinata | OFF | OFF | ON | ON | ON | ON | FOREST: species occurs within forested habitat, changed to ON calls for all species but AG/Pasture | Terrestrial Invertebrates | Y |  | 10 |  |  |  | Y | Forest; The species is found in forest ecosystems at elevations up to ~3300 ft. | N |  | N |  | Not evaluated. |  | 0 | Yes
2036 | Maolioli | Schiedea pubescens | ON | ON | NE | NE | NE | ON | AG/PASTURE: No definitive information for OFF calls.Changed to ON. FOREST: species occurs within forested habitat. Information is from the 2014 native species review. | Plants | N |  | 10 |  |  |  | Y | Found in diverse mesic to wet forests on the Hawaiian Islands of Maui, Molokai, and Hawaii. | N |  | N |  | Not evaluated. |  | 0 | No
2085 | Haiwale | Cyrtandra filipes | ON | NE | NE | NE | NE | ON | AG: No definitive information for OFF call. Changed to ON. FOREST: species occurs within forested habitat. Information is from the 2013 FR notice. | Plants | N |  | 100 |  |  |  | Y | Lowland mesic, lowland wet, and wet cliff ecosystems. | N |  | N |  | Not evaluated. |  | 0 | No
2118 | Awikiwiki | Canavalia napaliensis | ON | ON | NE | NE | NE | ON | AG/PASTURE: No definitive information for OFF calls. Changed to ON. FOREST: species occurs within forested habitat. Information is from the 2010 determination of endangered status. | Plants | Y |  | 1000 |  |  |  | Y | Canavalia napaliensis (awikiwiki), a climbing plant in the pea family (Fabaceae), occurs in open sites, on talus slopes, and on gulch bottoms in mesic forest in the lowland mesic ecosystem. | N |  | N |  | Not evaluated. |  | 0 | No
2142 | Colorado pikeminnow (squawfish) | Ptychocheilus lucius | ON | ON | ON | ON | ON | ON | Aquatic | Fish | N |  | 10000 |  |  |  | N |  | N |  | N |  | Not evaluated. |  | 41.7018
2144 | Flying earwig Hawaiian damselfly | Megalagrion nesiotes | OFF | OFF | ON | ON | ON | ON | AG/PASTURE: habitat is specific enough to justify OFF call. FOREST: species occurs within forested habitat. Left ON call for all other categories. Information is from Federal Register/ Vol. 74, No. 129. | Terrestrial Invertebrates | N |  | 100000 | Yes | 1000 |  | Y | Cliff; the only confirmed population found in the last 6 years occurs along a steep, moist, riparian talus slope (a slope formed by an accumulation of rock debris), densely covered with Dicranopteris linearis (uluhe), a native fern. | N |  | N |  | Not evaluated. |  | 0 |  | Yes
2154 | Naenae | Dubautia waialealae | OFF | NE | NE | NE | NE | NE | AG: species occurs within bogs in the montane wet ecosystem, which may be specific enough habitat for the OFF call. Information is from the 2010 determination of endangered status. | Plants | Y |  | 1000 |  |  |  | Y | Species occurs within bogs in the montane wet ecosystem. | N |  | N |  | Not evaluated. |  | 0 | Evaluate
2192 | Dromedary pearlymussel | Dromus dromas | ON | ON | ON | ON | ON | ON | Aquatic | Aquatic Invertebrates | N |  | 100000 | Yes | 1000 |  | N | The dromedary pearlymussel inhabits small to medium, low turbidity, high to moderate gradient streams. The species is commonly found near riffles on sand and gravel substrates with stable rubble (USFWS 1984). Though commonly associated with shallow, high velocity riffles and shoals, individuals have been found in deeper (up to 18 feet in depth), slower waters (USFWS 1984). | N |  | N |  | Not evaluated. |  | 5.9309
2211 | Aboriginal Prickly-apple | Harrisia (=Cereus) aboriginum (=gracilis) | OFF | OFF | NE | NE | NE | NE | 0 | Plants | Y |  | 1000 |  |  |  | N | Harrisia aboriginum occurs in coastal berm, coastal strand, coastal grassland, and maritime hammock. It also occurs on shell mounds with a calcareous shell substrate. Its found in south Florida in a region classified as tropical savanna. There is no Recovery Plan or 5 Year Review - range designated in FR notices ( FR 5/7/18) | N |  | N |  | Green. |  | 0.29176
2265 | Kaulu | Pteralyxia macrocarpa | ON | NE | NE | NE | NE | ON | AG: No definitive information for OFF call. Changed to ON. FOREST: species occurs within forested habitat. Information is from the 2011 endangered listing and 2012 endangered status. | Plants | N |  | 100 |  |  |  | Y | Lowland Mesic, Lowland Wet, Dry Cliff, wet cliff. | N |  | N |  | Not evaluated. |  | 0 | No
2268 | No common name | Doryopteris takeuchii | ON | ON | NE | NE | NE | NE | AG/PASTURE: No definitive evidence for OFF calls. Changed to ON. Information is from the 2012 FR notice. | Plants | Y |  | 100 |  |  |  | Y | Occurs in dry shrubland on the slopes of Diamond Head Crater; lowland dry ecosystem; PCEs: Lowland dry ecosystem 1) elevation < 3300 ft; 2) annual rainfall < 50 inches; 3) weathered silty loams to stony clay, rocky ledges, little-weathered lava. | N |  | N |  | Not evaluated. |  | 0 | No
2273 | Haiwale | Cyrtandra sessilis | ON | ON | NE | NE | NE | ON | AG/PASTURE: No definitive information for OFF calls. Changed to ON. FOREST: species occurs within forested habitat. Information is from the 2012 FR notice. | Plants | Y |  | 100 |  |  |  | Y | Typical habitat is wet Metrosideros forests in lowland wet or wet cliff ecosystems. | N |  | N |  | Not evaluated. |  | 0 | No
2278 | Kookoolau | Bidens amplectens | OFF | OFF | NE | NE | NE | NE | AG/PASTURE: species is restricted to windward cliffs and crests along the northern portion of the Waianae Mountains. Habitat may be specific enough for OFF calls. Information is from the 2012 endangered status. | Plants | Y |  | 1000 |  |  |  | N | Restricted to windward cliffs and crests along the northern portion of the Waianae Mountains on the island of Oahu, in the coastal and lowland dry ecosystems. | N |  | N |  | Not evaluated. |  | 0 |  | Yes
2308 | Cracking pearlymussel | Hemistena lata | ON | ON | ON | ON | ON | ON | Aquatic | Aquatic Invertebrates | N |  | 100000 | Yes | 1000 |  | N |  | N |  | N |  | Not evaluated. |  | 5.9309
2316 | Yellow blossom (pearlymussel) | Epioblasma florentina florentina | ON | ON | ON | ON | ON | ON | Aquatic | Aquatic Invertebrates | N |  | 100000 | Yes | 1000 |  | N |  | N |  | N |  | Not evaluated. |  | 5.9309
2364 | Humped tree snail | Partula gibba | OFF | OFF | ON | ON | ON | ON | ON calls for all categories except AG and PASTURE, since habitat is forest ecosystem | Terrestrial Invertebrates | N |  | 100 |  |  |  | Y | Forest; the species is found in forest ecosystems. | N | No information. | N |  | Not evaluated. |  | 0 | Yes
2404 | No common name | Schiedea attenuata | OFF | OFF | NE | NE | NE | NE | AG/PASTURE: species is restricted to cliffs at elevatiosn between 2,297 - 2,625 ft in the dry cliff ecosystem. Habitat may be specific enough for OFF calls. Information is from the 2008 endangered listing. | Plants | Y |  | 100 |  |  |  | Y | Schiedea attenuata, a shrub in the pink family (Caryophyllaceae), occurs on cliffs at elevations between 2,297 and 2,625 ft (700 and 900 m) in the dry cliff ecosystem (Wagner et al. 1994, pp. 187- 190; TNCH 2007). Schiedea attenuata was discovered in 1991 by K. Wood during a rappel on the cliffs in an area of precipitous slopes above the Kalalau Valley on Kauai. Approximately 20 individuals were last observed there in 1994 (M. Bruegmann, in litt. 1994b, Wagner et al. 1994, p. 187). Annual precipitation: Less than 75 inches (190 centimeters). | N |  | N |  | Not evaluated. |  | 0 |  | Yes
2448 | Steelhead | Oncorhynchus mykiss | ON | ON | ON | ON | ON | ON | Aquatic | Fish | N |  | 10000 | Yes | 100 |  | N | Steelhead are capable of surviving in a wide range of temperature conditions. They do best where dissolved oxygen concentration is at least 7 parts per million. In streams, deep low-velocity pools are important wintering habitats. Spawning habitat consists of gravel substrates free of excessive silt. | N |  | N |  | Not evaluated. |  | 28.3774
2458 | Webbers ivesia | Ivesia webberi | OFF | NE | NE | NE | NE | NE | AG: species is restricted to sites with sparse vegetation and shallow, rocky soils composed of volcanic ash or derived from andesitic rock. Habitat may be specific enough for OFF call. Information is from the 2011 review of native species. | Plants | N |  | 10000 | Yes | 10 |  | N | The species is restricted to sites with sparse vegetation and shallow, rocky soils composed of volcanic ash or derived from andesitic rock. Occupied sites generally occur on mid-elevation flats, benches, or terraces on mountain slopes above large valleys along the transition zone between the eastern edge of the northern Sierra Nevada and the northwestern edge of the Great Basin. | N |  | N |  | Not evaluated. |  | 66.3502
2510 | North Atlantic Right Whale | Eubalaena glacialis | N/A | N/A | N/A | N/A | N/A | N/A | N/A | Mammals | N/A |  | QUAL | QUAL | [10 empty] | 0
2514 | Chinook salmon | Oncorhynchus tshawytscha | ON | ON | ON | ON | ON | ON | Aquatic | Fish | N |  | 10000 | Yes | 100 |  | N | Bins 2-10. Streams, rivers, estuaries and oceans | N |  | Y | Migrates from seawater to freshwater as adults to spawn (anadromous) | Not evaluated. |  | 7.6167
2517 | No common name | Stenogyne kealiae | ON | NE | NE | NE | NE | NE | AG: no definitive evidence for OFF call. Changed to ON. Information is from the 2010 FR notice. | Plants | Y |  | 100 |  |  |  | N | PCEs: Lowland Wet - 1) elevation of < 3000 ft; 2) annual rainfall of > 75 inches; 3) clays, ashbeds, deep well-drained soils, lowland bogs; 4) vegetation communities with Antidesma, Metrosideros, Myrsine, Pisonia, Psychotria, Cibotium, Claoxylon, Kadua, Melicope, Alyxia, Cyrtandra, Dicranopteris, Diplazium, Machaerina, and Microlepia. Montane Mesic - 1) elevation of 3000 to 5243 ft; 2) annual rainfall of 50 to 75 inches; 3) weathered aa lava, rocky mucks, thin silty loams, deep volcanic ash soils; 4) vegetative communities with Acacia, Metrosideros, Psychotria, Tetraplasandra, Zanthoxylum, Cheirodendron, Coprosma, Kadua, Ilex, Myoporum, Myrsine, Bidens, Dryopteris, Leptecophylla, Poa, Scaevola, and Sophora. Dry Cliff - 1) no elevation restrictions; 2) annual rainfall of < 75 inches; 3) > 65 degree slope, rocky talus; 4) vegetative communities with Antidesma, Chamaesyce, Diospyros, Dodonaea, Bidens, Eragrostis, Melanthera, and Schiedea. | N |  | N |  | Not evaluated. |  | 0 |  | No
2528 | Steelhead | Oncorhynchus mykiss | ON | ON | ON | ON | ON | ON | Aquatic | Fish | N |  | 10000 | Yes | 100 |  | N | Steelhead are capable of surviving in a wide range of temperature conditions. They do best where dissolved oxygen concentration is at least 7 parts per million. In streams, deep low-velocity pools are important wintering habitats. Spawning habitat consists of gravel substrates free of excessive silt. | N |  | N |  | Not evaluated. |  | 38.2658
2561 | Interrupted (Georgia) Rocksnail | Leptoxis foremani | ON | ON | ON | ON | ON | ON | Aquatic | Aquatic Invertebrates | N |  | 100000 | Yes | 1000 |  | N |  | N |  | N |  | Not evaluated. |  | 17.2714
2567 | Skiff milkvetch | Astragalus microcymbus | ON | NE | NE | NE | NE | NE | AG: no definitive evidence for OFF call. Changed to ON. Information is from the 2014 review of native species. | Plants | N |  | 10000 |  |  |  | N | Spotty distribution within Gunnison and Saguache Counties in Colorado, where it is found in open, park-like landscapes in the sagebrushsteppe ecosystem on rocky or cobbly, moderate-to-steep slopes of hills and draws. | N |  | N |  | Not evaluated. |  | 68.6643
2599 | Woundfin | Plagopterus argentissimus | ON | ON | ON | ON | ON | ON | Aquatic | Fish | N |  | 10000 | Yes | 100 |  | N | Rivers and creeks, depths between 0.15 and 0.42 m and velocities between 0.24 and 0.49 m/s. | N |  | N |  | Not evaluated. |  | 65.0114
2619 | Kopiko | Psychotria grandiflora | ON | ON | NE | NE | NE | ON | AG/PASTURE: No definitive information for OFF calls. Changed to ON. FOREST: species occurs within forested habitat. Information is from the 2010 determination of endangered status and 2010 recovery outline. | Plants | Y |  | 10 |  |  |  | Y | Montane Mesic, Montnae Wet. Found in Acacia-Metrosideros mesic to wet forest. | N |  | N |  | Not evaluated. |  | 0 | No
2682 | Makou | Ranunculus hawaiensis | ON | ON | NE | NE | NE | ON | AG/PASTURE: No definitive information for OFF calls.Changed to ON. FOREST: species occurs within forested habitat. Information is from the 2014 review of native species. | Plants | N |  | 100 |  |  |  | Y | Found in mesic to wet forests dominated by Metrosideros polymorpha (ohia) and Acacia koa (koa) with scree substrate (loose stones or rocky debris on a slope) on the Hawaiian Islands of Maui and Hawaii. | N |  | N |  | Not evaluated. |  | 0 | No
2683 | Ala ala wai nui | Peperomia subpetiolata | ON | NE | NE | NE | NE | ON | AG: No definitive information for OFF call. Changed to ON. FOREST: species occurs within forested habitat. Information is from the 2013 determination of endangered status. | Plants | Y |  | 100 |  |  |  | Y | Species grows within forested habitat. | N |  | N |  | Not evaluated. |  | 0 | No
2727 | (Naenae) loulu | Pritchardia hardyi | ON | ON | NE | NE | NE | ON | AG/PASTURE: No definitive information for OFF calls. Changed to ON. FOREST: species occurs within forested habitat. Information is from the 2008 endangered listing. | Plants | Y |  | 100 |  |  |  | Y | Occurs in the lowland wet and wet cliff ecosystems. It is found in Metrosideros-Dicranopteris wet forest and shrubland and on windswept windward ridges and headwater drainages. The palm tree Pritchardia hardyi is found only on the island of Kauai. | N |  | N |  | Not evaluated. |  | 0 | No
2730 | Chapin Mesa milkvetch | Astragalus schmolliae | OFF | NE | NE | NE | NE | ON | AG: grows in the mature pinyon-juniper woodland of mesa tops in the Mesa Verde National Park area and in the Ute Mountain Ute Tribal Park in CO. This habitat may be specific enough for OFF call. FOREST: species occupies forested habitat. Information is from the 2014 review of native species. | Plants | N |  | 100000 |  |  |  | Y | Grows in the mature pinyon-juniper woodland of mesa tops in the Mesa Verde National Park area and in the Ute Mountain Ute Tribal Park in Colorado. | N |  | N |  | Not evaluated. |  | 19.8808 | No
2758 | Nohoanu | Geranium hanaense | OFF | NE | NE | NE | NE | NE | AG: species occurs in "Big Bog" and "Mid Camp Bog" in the montane wet ecosystem on the northeast rift of Haleakala, which may be specific enough for OFF call. Information is from the 2012 endangered listing. | Plants | Y |  | 1000 |  |  |  | Y | Geranium hanaense (nohoanu), a shrub in the geranium family (Geraniaceae), is found on Maui. Currently, G. hanaense occurs in ‘‘Big Bog’’ and ‘‘Mid Camp Bog’’ in the montane wet ecosystem on the northeast rift of Haleakala, with the same number of estimated individuals. | N |  | N |  | Not evaluated. |  | 0 | Evaluate
2778 | Kamakahala | Labordia helleri | ON | ON | NE | NE | NE | ON | AG/PASTURE: No definitive information for OFF calls. Changed to ON. FOREST: species occurs within forested habitat. Information is from the 2012 FR notice. | Plants | Y |  | 1000 |  |  |  | Y | Occurs in Metrosideros-Dicranopteris-Acacia mesic to wet forest in the lowland wet, lowland mesic, montane mesic, and montane wet ecosystems. | N |  | N |  | Not evaluated. |  | 0 | No
2780 | Fremont County rockcress | Boechera pusilla | OFF | NE | NE | NE | NE | NE | AG: species occupies sparsely vegetated, coarse granite soil pockets in exposed granite pegmatite outcrops, which justifies OFF call. Information is from the 2014 review of native species. | Plants | Y |  | 1000 |  |  |  | N | Occupies sparsely vegetated, coarse granite soil pockets in exposed granite pegmatite outcrops, with slopes generally less than 10 degrees. | N |  | N |  | Not evaluated. |  | 80.8137
2782 | kilau | Dryopteris glabra var. pusilla | OFF | OFF | NE | NE | NE | NE | AG/PASTURE: species is found in deep shade on rocky, steep, very wet, mossy streambanks. Habiat may be specific enough to justify OFF call. Information is from the 2014 species assessment form. | Plants | Y |  | 100 |  |  |  | Y | Found in deep shade on rocky, steep, very wet, mossy streambanks. | N |  | N |  | Not evaluated. |  | 0 | Evaluate
2810 | Slickspot peppergrass | Lepidium papilliferum | ON | NE | NE | NE | NE | NE | AG: no definitive evidence for OFF call. Changed to ON. Information is from the 2011 recovery outline. | Plants | N |  | 10000 | Yes | 10 |  | N | Slick spots, which are mini-playas or natric sites that are found dispersed throughout the sagebrush-steppe ecosystem in southwest Idaho. | N |  | N |  | Not evaluated. |  | 54.0358
2823 | Franciscan manzanita | Arctostaphylos franciscana | OFF | OFF | NE | OFF | NE | OFF | AG: No definitive evidence for OFF call. Changed to ON. PASTURE: species occurs within grassland habitat. FOREST: species occurs within the forested habitat. Information is from the 2012 designation of critical habitat and 2013 designation of critical habiat. | Plants | N |  | 10 |  |  |  | N | These observations, along with the geology and climate of historical sites indicate that the species community likely consisted of a mosaic of coastal scrub, barren serpentine maritime chaparral, and perennial grassland, with occassional woodland of coast lve oak and toyon shrubs and small trees. Maritime chaparral occurs in coastal locations and is characteristic of having small daily and seasonal temperature ranges, summer fog, and high relative humidity. | N |  | N |  | Not evaluated. |  | 48.4882
2842 | Steelhead | Oncorhynchus mykiss | ON | ON | ON | ON | ON | ON | Aquatic | Fish | N |  | 10000 | Yes | 100 |  | N | Steelhead are capable of surviving in a wide range of temperature conditions. They do best where dissolved oxygen concentration is at least 7 parts per million. In streams, deep low-velocity pools are important wintering habitats. Spawning habitat consists of gravel substrates free of excessive silt. | N |  | N |  | Not evaluated. |  | 22.2812
2859 | Band-rumped storm-petrel | Oceanodroma castro | N/A | N/A | N/A | N/A | N/A | N/A | N/A | Birds | N/A |  | QUAL | QUAL | [10 empty] | 0
2860 | Haha | Cyanea obtusa | ON | NE | NE | NE | NE | NE | AG: no definitive evidence for OFF call. Changed to ON. Information is from the 2012 endangered species listing. | Plants | N |  | 10 |  |  |  | Y | Lowland Dry - rocky ledges, little-weathered lava; Montane Mesic. Historically, this species also occurred in the lowland dry ecosystem at Manawainui on west Maui and at Ulupalakua on east Maui. | N |  | N |  | Not evaluated. |  | 0 | No
2891 | Hawaiian monk seal | Neomonachus schauinslandi | N/A | N/A | N/A | N/A | N/A | N/A | N/A | Mammals | N/A |  | QUAL | QUAL | [10 empty] | 0
2917 | Texas Hornshell | Popenaias popeii | ON | ON | ON | ON | ON | ON | Aquatic | Aquatic Invertebrates | N |  | 10000 |  |  |  | N |  | N |  | N |  | Not evaluated. |  | 18.8761
2929 | Anchialine pool Shrimp | Procaris hawaiana | ON | ON | ON | ON | ON | ON | Aquatic | Aquatic Invertebrates | N |  | 100000 | Yes | 1000 |  | Y | Anchialine pools are land-locked bodies of water that have indirect underground connections to the sea, contain varying levels of salinity, and show tidal fluctuations in water level. The majority of Hawaii’s anchialine pools occur in bare or sparsely vegetated lava fields, although some pools occur in areas with various groundcover, shrub, and tree species | N |  | N |  | Not evaluated. |  | 0
2934 | No common name | Phyllostegia bracteata | ON | NE | NE | NE | NE | NE | AG: no definitive evidence for OFF call, but the species is described as being found in disturbed areas.Changed to ON. Information is from the 2012 FR notice. | Plants | N |  | 100 |  |  |  | Y | Found in disturbed areas in the lowland wet, montane wet, montane mesic, subalpine, and wet cliff ecosystems. | N |  | N |  | Not evaluated. |  | 0 | No
2956 | Yellowfin madtom | Noturus flavipinnis | ON | ON | ON | ON | ON | ON | Aquatic | Fish | N |  | 10000 | Yes | 100 |  | N | Gravel/pebble/bedrock substrate, slow current, shallow | N |  | N |  | Not evaluated. |  | 27.5628
2970 | Kolea | Myrsine vaccinioides | ON | NE | NE | NE | NE | NE | AG: no definitive evidence for OFF call. Changed to ON. Information is from the 2012 FR notice and 2013 FR notice. | Plants | Y |  | 1000 |  |  |  | Y | Montane wet. | N |  | N |  | Not evaluated. |  | 0 | No
3020 | Haiwale | Cyrtandra hematos | ON | ON | NE | NE | NE | ON | AF/PASTURE: No definitive evidence that species is OFF. Changed to ON. FOREST: species occurs within forested habitat. Information is from the 2014 species assessment form and the 2015 endangered status. | Plants | Y |  | 10 |  |  |  | Y | Cyrtandra hematos occurs in wet forest on eastern Molokai, in the montane wet ecosystem | N |  | N |  | Not evaluated. |  | 0 | No
3049 | Naenae | Dubautia plantaginea magnifolia | OFF | OFF | NE | NE | NE | ON | AG/PASTURE: both know populations are near the summit of Waialeale on the island of Kauai. FOREST: species occurs within forested habitat. Information is from the 2006 review of native species and the 2010 determination of endangered status. | Plants | Y |  | 100 |  |  |  | Y | Both known populations are near the summit of Waialeale on the island of Kauai. Typical habitat for this species includes wet cliff and wet forest and shrubland. | N |  | N |  | Not evaluated. |  | 0 | No
3054 | Loulu | Pritchardia lanigera | ON | ON | NE | NE | NE | ON | AG: No definitive evidence that species is OFF. Changed to ON. PASTURE: species is found in grassland habitat. Could also be considered DEFAULT. FOREST: species occurs within forested habiat. Information is from the 2012 endangered and thrreatened status. | Plants | Y |  | 100 |  |  |  | Y | Pritchardia lanigera (loulu), a medium-sized tree in the palm family (Arecaceae), is found only on the island of Hawaii . This species is found in the following habitats: in the lowland mesic, lowland wet, montane wet, and wet cliff ecosystems. Lowland Mesic- The lowland wet ecosystem is generally found on the windward sides of the main Hawaiian Islands, except Niihau and Kahoolawe. These areas include a variety of wet grasslands, shrublands, and forests. Montane Wet Ecosystem-The montane wet ecosystem is composed of natural communities (grasslands, shrublands, forests, and bogs) found at elevations. On Hawaii Island, the montane wet ecosystem occurs in the Kohala Mountains, in the east flank of Mauna Kea, in the Kau Forest Reserve (FR) on windward Maun Loa, and on the upper slopes of leeward Mauna Loa. Wet Cliff Ecosystem-The wet cliff ecosystem is generally composed of shrublands on nearvertical slopes (greater than 65 degrees). | N |  | N |  | Not evaluated. |  | 0 | No
3069 | Trispot darter | Etheostoma trisella | NE | NE | NE | NE | NE | NE |  | Fish | N |  | 10000 | Yes | 100 |  | N |  | N |  | N |  | Not evaluated. |  | 7.6385
3084 | Oahu wild coffee (kopiko) | Psychotria hexandra ssp. oahuensis | ON | ON | NE | NE | NE | ON | AG: No definitive evidence that species is OFF.Changed to ON. PASTURE: species is found in grassland habitat. Could also be considered DEFAULT. FOREST: species occurs within forested habiat. Information is from the 2012 endangered status. | Plants | Y |  | 10 |  |  |  | Y | Lowland wet:include a variety of wet grasslands, shrublands, and forests that receive greater than 75 in (190 cm) annual precipitation, or are in otherwise wet substrate conditions; Wet Cliff:generally composed of shrublands on nearvertical slopes (greater than 65 degrees) in areas that receive more than 75 in (190 cm) of annual precipitation, or in otherwise wet substrate conditions. | N |  | N |  | Not evaluated. |  | 0 | No
3096 | Finback whale | Balaenoptera physalus | N/A | N/A | N/A | N/A | N/A | N/A | N/A | Mammals | N/A |  | QUAL | QUAL | [10 empty] | 0
3116 | Ihi | Portulaca villosa | OFF | OFF | NE | NE | NE | NE | AG/PASTURE: habitat may be specific enough to justify OFF calls. Information is from the 2014 species assessment form and the 2015 endangered status. | Plants | Y |  | 100 |  |  |  | Y | Portulaca villosa occurs on dry, rocky, clay, lava, or coralline reef sites, from sea level to 1,600 ft (490 m), in the coastal (Lehua, Kaula, Oahu, Kahoolawe, Maui, and Hawaii Island) and lowland dry (Oahu, Molokai, Lanai, Kahoolawe, Maui, and Hawaii Island) ecosystems, and one reported occurrence in the montane dry (Hawaii Island) ecosystem. The lowland dry ecosystem is found on all the main Hawaiian Islands and includes shrublands and forests. Areas consisting of predominantly native species in the lowland dry ecosystem are now rare and are best represented on the leeward sides of the islands. The montane dry ecosystem is composed of natural communities (one grassland type, shrublands, forests). This system is found on Maui and Hawaii Island, and is best developed in the saddle region between mountains on Hawaii Island, with rich native plant communities. | N |  | N |  | Not evaluated. |  | 0 | Evaluate
3133 | Bowhead whale | Balaena mysticetus | N/A | N/A | N/A | N/A | N/A | N/A | N/A | Mammals | N/A |  | QUAL | QUAL | [10 empty] | 0
3154 | Hoawa | Pittosporum napaliense | ON | ON | NE | NE | NE | ON | AG/PASTURE: no definitive evidence that species is OFF. Changed to ON. FOREST: species occurs within forested habitat. Information is from the 2010 designation of critical habiat. | Plants | Y |  | 100 |  |  |  | Y | Typically found in Pandanus and lowland mesic forest in the lowland mesic ecosystem. | N |  | N |  | Not evaluated. |  | 0 | No
3175 | Maolioli | Schiedea hawaiiensis | NE | NE | NE | NE | NE | NE |  | Plants | N |  | 10 |  |  |  | Y | Known only from the island of Hawaii in the montane dry ecosystem, in the saddle area between Moana Loa and Mauna Kea. | N |  | N |  | Not evaluated. |  | 0 | Evaluate
3194 | Roy Prairie pocket gopher | Thomomys mazama glacialis | ON | ON | ON | ON | ON | ON | AG/PASTURE/RES/ROW: Although, development removes forage vegetation, renders soils unsuitable for burrowing by covering them with impervious surfaces or compacting them, or by grading or removing them. Where their properties coincide with gopher occupancy, many private land developers and landowners in Thurston County have been required to create gopher set-asides or agree to other mitigation activities in order to obtain development permits from the County (Tirhi 2008, in litt.). ORCHARD/FOREST: ON calls are DEFAULT. Information is from the 2014 Threatened Species Status Final Rule. | Mammals | N |  | 10000 | Yes | 100 |  | N | The species is found in prairie that is associated with glacial outwash prairies in western Washington, an ecosystem of conservation concern (Hartway and Steinberg 1997, p. 1). Pocket gopher distribution is affected by the rock content of soils (gophers avoid the rockiest soils), drainage, forage availability, and climate (Case and Jasch 1994, p. B–21; Steinberg and Heller 1997, p. 45; Hafner et al. 1998, p. 279; Reichman 2007, pp. 273–274; WDFW 2009; also see Stinson 2005, p. 31). All information is from the 2014 Threatened Species Status Final Rule. | N |  | N |  | Green. The species range map seems to be the best information we have. The Roy Prairie pocket gopher (Thomomys mazama glacialis) is found in the vicinity of the Roy Prairie and on JBLM in Pierce County. The subspecies was described as plentiful in 1983 but by 1993 the extent of activity at the type locality was described as a ‘‘small population’’ (Steinberg 1996, p. 24). Due to proximity to the subspecies’ type locality, it is likely that gophers occurring on 91st Division Prairie and Marion Prairie in Pierce County contain this subspecies. Soil series and soil series complexes in and around this area that may support Mazama pocket gophers include Alderwood, Everett, Everett-Spanaway complex, EverettSpanaway-Spana complex, Nisqually, Spana-Spanaway-Nisqually complex, and Spanaway. Information is from the 2014 Threatened Species Status Final Rule. |  | 62.588
3199 | Blue whale | Balaenoptera musculus | N/A | N/A | N/A | N/A | N/A | N/A | N/A | Mammals | N/A |  | QUAL | QUAL | [10 empty] | 0
3224 | no common name | Ostodes strigatus | OFF | OFF | ON | ON | ON | ON | ON calls for all categories except AG and PASTURE, since habitat is forest ecosystem | Terrestrial Invertebrates | N |  | 1000 |  |  |  | Y | Forest; the species is found in a forest ecosystem in rocky areas under relatively closed canopy with sparse understory plant coverage. | N | No information. | N |  | Not evaluated. |  | 0 | Yes
3226 | Finerayed pigtoe | Fusconaia cuneolus | ON | ON | ON | ON | ON | ON | Aquatic | Aquatic Invertebrates | N |  | 100 |  |  |  | N |  | N |  | N |  | Not evaluated. |  | 5.9309
3267 | No common name | Varronia rupicola | OFF | OFF | NE | NE | NE | NE |  | Plants | N |  | 10000 | Yes | 10 |  | Y | Occurs on sites that lie within the subtropical dry forest life zone overlying a limestone substrate. | N |  | N |  | Green. |  | 0 | Yes
3271 | Narrow-headed gartersnake | Thamnophis rufipunctatus | ON | ON | ON | ON | ON | ON | Default ON call for all since species can be found in upland habitat beyond the streams it frequents. Changed Ag and PASTURE to ON. | Reptiles | Y |  | 100000 | Yes | 1000 |  | Y | Forest; The species is found in riparian areas, in small, often isolated, wetlands or stock tanks, large river riparian woodlands and forests, and streamside gallery forests. | Y | Hibernation (FR 7/8/2014) | N |  | Yellow. EPA range is smaller than current FWS range. | The species hibernates. It also might consume amphibians in addition to fish. | 39.3054 | Yes
3280 | Zuni bluehead Sucker | Catostomus discobolus yarrowi | ON | ON | ON | ON | ON | ON | Aquatic | Fish | N |  | 1000 |  |  |  | N |  | N |  | N |  | Not evaluated. |  | 18.5681
3292 | Makou | Ranunculus mauiensis | ON | ON | NE | NE | NE | ON | AG/PASTURE: no definitive evidence that species is OFF. Changed to ON. FOREST: species occurs within forested habitat. Information is from the 2014 review of native species. | Plants | N |  | 100 |  |  |  | Y | Found in open sites in mesic to wet forests and along streams on the islands of Maui, Kauai, and Molokai, Hawaii | N |  | N |  | Not evaluated. |  | 0 | No
3318 | Guadalupe fur seal | Arctocephalus townsendi | N/A | N/A | N/A | N/A | N/A | N/A | N/A | Mammals | N/A |  | QUAL | QUAL | [10 empty] | 0
3364 | Rough hornsnail | Pleurocera foremani | ON | ON | ON | ON | ON | ON | Aquatic | Aquatic Invertebrates | N |  | 100000 | Yes | 1000 |  | N |  | N |  | N |  | Not evaluated. |  | 0.16589
3385 | Lanai tree snail | Partulina variabilis | OFF | OFF | ON | ON | ON | ON | FOREST: species occurs within forested habitat. Changed to ON call for all categories but AG and PASTURE Information is from the 2012 endangered species listing. | Terrestrial Invertebrates | Y |  | 100 |  |  |  | Y | Forest; The species is found in forest ecosystems at elevations up to ~3300 ft. | N |  | N |  | Not evaluated. |  | 0 | Yes
3387 | Pilo kea lau lii | Platydesma rostrata | ON | ON | NE | NE | NE | ON | AG/PASTURE: no definitive evidence that species is OFF. Changed to ON. FOREST: species occurs within forested habitat. Information is from the 2010 determination of endangered status and the 2010 recovery outline. | Plants | Y |  | 100 |  |  |  | Y | Lowland mesic; Lowland Wet; Montane Mesic; Montane Wet; Wet Cliff in forest dominated by Acacia koa and Metrosideros polymorpha. | N |  | N |  | Not evaluated. |  | 0 | No
3388 | Papala | Charpentiera densiflora | ON | ON | NE | NE | NE | ON | AG/PASTURE: no definitive evidence that species is OFF. Changed to ON. FOREST: species occurs within forested habitat. Information is from the 2010 determination of endangered status and the 2010 recovery outline. | Plants | N |  | 100 |  |  |  | Y | Lowland mesic, and one instance of occurrence in Lowland Wet. This species is found in moist, closed areas, and grows along drainages and in gulches in valleys, primarily in Diospyros-Metrosideros (lama-ohia) mixed mesic forest. | N |  | N |  | Not evaluated. |  | 0 | No
3398 | Chinook salmon | Oncorhynchus tshawytscha | ON | ON | ON | ON | ON | ON | Aquatic | Fish | N |  | 10000 | Yes | 100 |  | N | Bins 2-10. Streams, rivers, estuaries and oceans | N |  | Y | Migrates from seawater to freshwater as adults to spawn (anadromous) | Not evaluated. |  | 62.7213
3412 | Dakota Skipper | Hesperia dacotae | OFF | ON | OFF | ON | ON | OFF | Made OFF call for Orchard and Forest layer, since the butterfly is found exclusively on prairies. Ag call was already "OFF", and the reviewer agrees. Default for all other layers. | Terrestrial Invertebrates | N |  | 100000 | Yes | 1000 |  | N | The species inhabits Undisturbed (remnant, untilled) high quality prairie, ranging from wet-mesic tallgrass prairie to dry-mesic mixed grass prairie. | N |  | N |  | Green. EPA and FWS ranges agree. | The species has an obligate relationship to native species like the bluestem. | 4.3413
3472 | Alani | Melicope christophersenii | OFF | OFF | NE | NE | NE | ON | AG/PASTURE: only 3 known occurences which are all within the Wainanae summit area. FOREST: species occurs within forested habitat. Information is from the 2011 endangered listing. | Plants | Y |  | 100 |  |  |  | Y | Melicope christophersenii (alani), a shrub or tree in the rue family (Rutaceae), occurs in wet forest and shrubland in the montane wet and wet cliff ecosystems. | N |  | N |  | Not evaluated. |  | 0 | Evaluate
3492 | Black-capped petrel | Pterodroma hasitata | N/A | N/A | N/A | N/A | N/A | N/A | N/A | Birds | N/A |  | QUAL | QUAL |  |  | Y | Habitat data not reviewed/available. | #N/A | #N/A | #N/A | #N/A | #N/A |  | 7.4502
3525 | Rush Darter | Etheostoma phytophilum | ON | ON | ON | ON | ON | ON | Aquatic | Fish | N |  | 1000 |  |  |  | N | Silt/muck/gravel/bedrock substrate, Moderate current, low gradient, shallow | N |  | N |  | Not evaluated. |  | 13.6025
3532 | Gopher tortoise | Gopherus polyphemus | ON | ON | ON | ON | ON | ON | Gopher tortoise found in sandhill habitat that is interspersed by development and other manmade habitat, hence "ON" default calls for all habitat. | Reptiles | N |  | 100000 | Yes | 1000 |  | Y | Gopher tortoises occupy a wide range of upland habitat types; however, general physical and biotic features are the presence of well-drained, sandy soils, which allow easy burrowing, an abundance of herbaceous ground cover, and a generally open canopy and sparse shrub cover, which allow sunlight to reach the forest floor. The traditional habitats of the western population of gopher tortoises are natural xeric communities, mostly of the longleaf-pine-scrub oak type, located on sand ridges. The original ecology of these xeric, fire—dependent communities has been significantly altered. Gopher tortoises may also be found in ruderal habitats such as fence rows, pastures, and field edges and power lines. | N | Just a note: movement from the burrow was rare at coolest temperatures. | N |  | Yellow. Species range map does not seem accurate (Yellow). The ecos species profile has the Florida peninsula mapped as part of the species range, where as our map only includes the panhandle of Florida along with southern Alabama and Georgia. Additionally the ecos sepcies profile map includes SW South Carolina. Smith (2006) shows Gopher tortoise population data from FL, GA, AL, and SC that agree with the current map on ecos. | Species habitat has been significantly altered by human development. | 6.2425 | No
3540 | Haha | Cyanea calycina | ON | NE | NE | NE | NE | NE | AG: no definitive evidence for OFF call. Changed to ON. Information is from the 2012 endangered status. | Plants | N |  | 100 |  |  |  | Y | Lowland Mesic, Lowland Wet, Montane Wet, Wet Cliff. | N |  | N |  | Not evaluated. |  | 0 | No
3592 | No common name | Phyllostegia brevidens | OFF | OFF | NE | NE | NE | NE | AG/PASTURE: only one known population and it occurs within the Kipahulu Valley on Maui (Haleakala National Park). Information is from the 2014 species assessment and the 2015 endangered status. | Plants | Y |  | 10000 | Yes | 10 |  | Y | This species occurs in wet forest on the islands of Maui and Hawaii at 2,900 to 3,200 ft (880 to 975 m), in the lowland wet (Maui), montane wet (Hawaii Island), and wet cliff (Maui) ecosystems. The lowland wet ecosystem is generally found below 3,300 ft (1,000 m) elevation on the windward sides of the main Hawaiian Islands, except for Kahoolawe and Niihau. These areas include a variety of wet grasslands, shrublands, and forests that receive greater than 75 in (190 cm) annual rainfall, or are in otherwise wet substrate conditions. This system is best developed in wet valleys and slopes on Kauai, Oahu, Molokai, Maui, and Hawaii Island. Native biological diversity is high in this system. Montane Wet-The montane wet ecosystem is composed of natural communities (grasslands, shrublands, forests, and bogs) at elevations between 3,300 and 6,500 ft (1,000 and 2,000 m), in areas where annual rainfall is greater than 75 in (190 cm). This system is found on all of the main Hawaiian Islands except Niihau and Kahoolawe. Native biological diversity is moderate to high. Wet Cliff-The wet cliff ecosystem is generally composed of shrublands on nearvertical slopes (greater than 65 degrees) in areas that receive more than 75 in (190 cm) annual rainfall, or are in otherwise wet substrate conditions. This system is found on all the main islands except for Niihau and Kahoolawe. Native biological diversity is low to moderate. | N |  | N |  | Not evaluated. |  | 0 | Evaluate
3596 | Sharpnose Shiner | Notropis oxyrhynchus | ON | ON | ON | ON | ON | ON | Aquatic | Fish | N |  | 1000000 |  |  |  | N |  | N |  | N |  | Not evaluated. |  | 0
3645 | Rabbitsfoot | Quadrula cylindrica cylindrica | ON | ON | ON | ON | ON | ON | Aquatic | Aquatic Invertebrates | N |  | 1000000 |  |  |  | N |  | N |  | N |  | Not evaluated. |  | 8.4333
3653 | Nohoanu | Geranium hillebrandii | ON | NE | NE | NE | NE | NE | AG: no definitive evidence that species is OFF. Changed to ON. Information is from the 2012 endangered listing. | Plants | Y |  | 10000 |  |  |  | Y | Little is known of the historical locations of G. hillebrandii, other than the type collection made in the 1800s at Eke Crater, in the west Maui mountains. Occurrences are found in the montane wet and montane mesic ecosystems on west Maui. | N |  | N |  | Not evaluated. |  | 0 | No
3654 | Steelhead | Oncorhynchus mykiss | ON | ON | ON | ON | ON | ON | Aquatic | Fish | N |  | 10000 | Yes | 100 |  | N | Steelhead are capable of surviving in a wide range of temperature conditions. They do best where dissolved oxygen concentration is at least 7 parts per million. In streams, deep low-velocity pools are important wintering habitats. Spawning habitat consists of gravel substrates free of excessive silt. | N |  | N |  | Not evaluated. |  | 18.0724
3670 | Rattlesnake-master borer moth | Papaipema eryngii | ON | ON | OFF | ON | ON | OFF | Ruled OFF for orchard plantation, agree with OFF call for ag, because species does not tolerate that type of disturbance. Ruled OFF for forests since it lives exclusively in prairies (FR Notice 12/2/16). Ruled on for Res and ROW for the amount of residential area located near habitat, and because rattlesnake master might be found ROW habitat. Changed Ag to ON, no definitive evidence is OFF. | Terrestrial Invertebrates | N |  | 10000 |  |  |  | N | Rattlesnakemaster borer moths are obligate residents of undisturbed prairie remnants, savanna, and pine barrens that contain their only food plant, rattlesnake master (Eryngium yuccifolium). | N |  | N |  | Yellow. EPA Species map excludes the Kansas and Missouri populations as the part of its range (Mentioned in FR Notice 12/2/16 and is included in recent ECOS layer, accessed 5/3/2019) | The species might be found in RoW. | 1.7926
3671 | No common name | Agave eggersiana | ON | ON | NE | NE | NE | ON | AG/PASTURE: no definitive evidence that species is OFF. Changed to ON. FOREST: species occurs within forested habitat. Information is from the 2014 designation of critical habitat. | Plants | N |  | 1000 |  |  |  | Y | Found growing in the subtropical dry forest zone, lowland semi-deciduous and lowland drought deciduous forest. | N |  | N |  | Not evaluated. |  | 0 | No
3722 | Louisiana pine snake | Pituophis ruthveni | ON | ON | ON | ON | ON | ON | AG/PASTURE: No definitive evidence was found in the 2018 Recovery Plan. The species does prefer open areas. Changed to ON. PLANTATION/FOREST: Species prefers open pine forests and pine plantations may resemble this prefered habitat. ROW: Roads surrounding and traversing the remaining Louisiana pinesnake habitat pose a direct threat to the species (Himes et al. 2002; Pierce 2015, unpub. data), and roads have been found to fragment habitat for wildlife (Dodd et al. 2004; Clark et al. 2010). Population viability analyses have shown that extinction probabilities for some snake species may increase due to road mortality (Row et al. 2007). | Reptiles | N |  | 10000 |  |  |  | Y | Forest; The species habitat generally consists of sandy, well-drained soils in open canopy pine forest, which may include species such as longleaf, shortleaf, slash, or loblolly pines with a sparse midstory, and well-developed herbaceous ground cover dominated by grasses and forbs. Baird's pocket gophers also create the underground burrow systems in which Louisiana pinesnakes are most frequently found. The snakes use these burrow systems as refugia and hibemacula, and to escape from fire. | N |  | N |  | YELLOW. The Louisiana pinesnake is one of the rarest snakes in North America. There are 291 occurrence records of251 individual Louisiana pinesnakes from 1927 through November 1, 2017 (excluding reintroductions), all from Louisiana and Texas. Currently, six occupied areas are distributed among three Texas counties and four Louisiana parishes. |  | 14.5282 | No
3728 | Alani | Melicope makahae | ON | ON | NE | NE | NE | ON | AG/PASTURE: no definitive evidence that species is OFF. Changed to ON. FOREST: species occurs within forested habitat. Information is from the 2012 endangered status. | Plants | Y |  | 100 |  |  |  | Y | Occurs in mesic forest and shrubland in the lowland mesic and dry cliff ecosystems in the Waianae Mountains. | N |  | N |  | Not evaluated. |  | 0 | No
3737 | Hala pepe | Pleomele forbesii | ON | ON | NE | NE | NE | NE | AG: no definitive evidence that species is OFF. Changed to ON. PASTURE: species occurs within grassland habitat. FOREST: species occurs within forest habitat. Information is from the 2012 endangered status. | Plants | N |  | 100 |  |  |  | Y | Lowland dry, lowland mesic (includes a variety of grasslands, shrublands, and forests), and dry cliff ecosystems in the Waianae and Koolau Mountains. | N |  | N |  | Not evaluated. |  | 0 | No
3753 | Alani | Melicope puberula | ON | ON | NE | NE | NE | ON | AG/PASTURE: no definitive evidence that species is OFF. Changed to ON. FOREST: species occurs within forested habitat. Information is from the 2010 determination of endangered status. | Plants | Y |  | 1000 |  |  |  | Y | Occurs in the lowland wet and montane wet ecosystems in wet forest and bogs | N |  | N |  | Not evaluated. |  | 0 | No
3784 | No common name | Sanicula sandwicensis | ON | ON | NE | NE | NE | NE | AG/PASTURE: no definitive evidence that species is OFF. Changed to ON. FOREST: species occurs within forested habitat. Information is from the 2014 species assessment and the 2015 endangered status. | Plants | Y |  | 100 |  |  |  | Y | Shrubland and woodland on the islands of Maui and Hawaii Island, in the montane mesic (Hawaii Island and Maui), montane dry (Hawaii Island), and subalpine (Hawaii Island and Maui) ecosystems. | N |  | N |  | Not evaluated. |  | 0 |  | No
3832 | Kamakahala | Labordia pumila | OFF | NE | NE | NE | NE | NE | AG: habitat is specific enough to justify OFF call. Information is from the 2010 federal register notice. | Plants | Y |  | 1000 |  |  |  | N | Occurs in monane wet ecosystem in Metrosideros polymorpha mixed sedge and grass bogs. | N |  | N |  | Not evaluated. |  | 0
3833 | Georgia pigtoe | Pleurobema hanleyianum | ON | ON | ON | ON | ON | ON | Aquatic | Aquatic Invertebrates | N |  | 1000 |  |  |  | N |  | N |  | N |  | Not evaluated. |  | 27.6161
3842 | Anthonys riversnail | Athearnia anthonyi | ON | ON | ON | ON | ON | ON | Aquatic | Aquatic Invertebrates | N |  | 100000 | Yes | 1000 |  | N |  | N |  | N |  | Not evaluated. |  | 8.0518
3849 | Jemez Mountains salamander | Plethodon neomexicanus | ON | ON | ON | ON | ON | ON | Agricultural was set as "OFF" but I oould not find evidence for this. Changed to ON. Forest is: On with evidence species occurs within forest (see habitat). All other ON calls are DEFAULT. | Amphibians | Y |  | 10000 |  |  |  | Y | Forest; The strictly terrestrial Jemez Mountains salamander predominantly inhabits mixed-conifer forest, consisting primarily of Douglas fir, blue spruce, Engelman spruce, white fir, limber pine, Ponderosa pine, Rocky Mountain maple, and aspen. The species has also occasionally been found in spruce-fir and aspen stands, and high-elevation meadows. However, these habitat types have not been adequately surveyed so the extent to which salamanders use these habitats is not fully known. | N |  | N |  | GREEN. Species range is accurate. |  | 48.4531 | No
3871 | Akoko | Euphorbia remyi var. kauaiensis | ON | ON | NE | NE | NE | ON | AG/PASTURE: No definitive information for OFF calls. Changed to ON. FOREST: species occurs within forested habitat. Information is from the 2010 determination of endangered status. | Plants | Y |  | 1000 |  |  |  | Y | Found in the lowland wet and wet cliff ecosystems in Metrosideros polymorpha wet forest | N |  | N |  | Not evaluated. |  | 0 | No
3876 | Newcombs Tree snail | Newcombia cumingi | ON | NE | NE | NE | NE | NE | There is no habitat information in the species profile. Changed to ON. | Terrestrial Invertebrates | Y |  | 10 |  |  |  | Y | Habitat data not available/evaluated. | N |  | N |  | Not evaluated. |  | 0
3990 | No common name | Gonocalyx concolor | OFF | OFF | NE | NE | NE | NE |  | Plants | Y |  | 10000 | Yes | 10 |  | Y | Occurs on sites that lie within the subtropical dry forest life zone and overlying a limestone substrate. | N |  | N |  | Green. |  | 0 | Yes
3999 | Ufa-halomtano | Heritiera longipetiolata | ON | ON | NE | NE | NE | NE | AG/PASTURE: not enough information for OFF calls. Information is from 2015 endangered status.Changed to ON. | Plants | Y | N | 100 |  |  |  | Y | Heritiera longipetiolata is reported from Guam, Rota, Saipan, and Tinian, in the forest ecosystem. | N |  | N |  | Not evaluated. |  | 0 | No | No
4000 | Hawaiian picture-wing fly | Drosophila digressa | ON | ON | NE | NE | NE | NE | No clear evidence for OFF Ag/Pasture, but host plant found scattered throughout slopes and valley bottoms in mesic forests. Changed to ON. | Terrestrial Invertebrates | Y |  | 1000 |  |  |  | Y | Forest; the species inhabits wet forest in the montane mesic and montane wet ecosystems. | N |  | N |  | Not evaluated. |  | 0 | No
4007 | No common name | Pittosporum hawaiiense | ON | NE | NE | NE | NE | NE | AG/PASTURE: not enough information for OFF calls. Information is from 2013 endangered status.Changed to ON. | Plants | N |  | 100 |  |  |  | Y | Lowland mesic, montane mesic, and montane wet ecosystems. | N |  | N |  | Not evaluated. |  | 0 | No
4016 | North American wolverine | Gulo gulo luscus | ON | ON | ON | ON | ON | ON | ON forest-- they don't den in forest, only at or above treeline, but occasionally use forest. | Mammals | Y | Y | 1000 |  |  |  | Y | Occur within a wide variety of habitats, primarily boreal forests, tundra, and western mountains throughout Alaska and Canada; however, the southern portion of the range extends into the contiguous United States (FWS, Proposed 2013 listing rule) | N |  | N |  | Green. |  | 62.7427 | No
4030 | No common name | Schiedea salicaria | ON | NE | NE | NE | NE | NE | AG/PASTURE: not enough information for OFF calls. Information is from 2008 review of native species and the 2012 endangered listing.Changed to ON. | Plants | Y |  | 1000 |  |  |  | N | Schiedea salicaria is an erect subshrub or shrub found on ridges and steep slopes in lowland dry shrubland on Maui, Hawaii. | N |  | N |  | Not evaluated. |  | 0
4042 | Choctaw bean | Villosa choctawensis | ON | ON | ON | ON | ON | ON | Aquatic | Aquatic Invertebrates | N |  | 10000 |  |  |  | N |  | N |  | N |  | Not evaluated. |  | 6.1015
4064 | Gunnison sage-grouse | Centrocercus minimus | ON | ON | ON | ON | ON | ON | 0 | Birds | N |  | 10000 |  |  |  | N | Gunnison and greater sage-grouse depend on a variety of shrub-steppe habitats throughout their life cycle and are considered obligate users of several species of sagebrush. | N |  | N |  | Yellow. The range is smaller than the FWS range map, based on the sagebrush habitat requirement. |  | 57.3119
4074 | Yellow lance | Elliptio lanceolata | NE | NE | NE | NE | NE | NE |  | Aquatic Invertebrates | N/A |  | 100000 | Yes | 1000 |  | N |  | N |  | N |  |  |  | 8.0534
4086 | Neosho Mucket | Lampsilis rafinesqueana | ON | ON | ON | ON | ON | ON | Aquatic | Aquatic Invertebrates | N |  | 100000 |  |  |  | N |  | N |  | N |  | Not evaluated. |  | 2.0765
4090 | Oregon spotted frog | Rana pretiosa | ON | ON | ON | ON | ON | ON | AG: ON, reported to use irrigation canals as habitat; PASTURE: No specific evidence OFF Ag, aquatic so should be considered on. Changed to ON. | Amphibians | N |  | 10000 |  |  |  | N | The species is reported to live in or around irrigation canals. Adults capture prey in or near water. | N |  | N |  |  |  | 51.0721
4093 | green sturgeon | Acipenser medirostris | ON | ON | ON | ON | ON | ON | Aquatic | Fish | N |  | 10000 | Yes | 100 |  | N |  | N |  | N |  | Not evaluated. |  | 2.2472
4112 | Steelhead | Oncorhynchus mykiss | ON | ON | ON | ON | ON | ON | Aquatic | Fish | N |  | 10000 | Yes | 100 |  | N | Steelhead are capable of surviving in a wide range of temperature conditions. They do best where dissolved oxygen concentration is at least 7 parts per million. In streams, deep low-velocity pools are important wintering habitats. Spawning habitat consists of gravel substrates free of excessive silt. | N |  | N |  | Not evaluated. |  | 19.4895
4136 | Akikiki | Oreomystis bairdi | OFF | OFF | NE | NE | NE | NE | Lives in mesic and wet forests - agree with AG/Pasture "off" calls | Birds | N |  | 1000 |  |  |  | Y | Forest only; The species inhabits mesic and wet forests. Based on the review of the available habitat information, this species is categorized as an interior forest species. | N |  | N |  | Not evaluated. | The species has designated critical habitat. | 0 | Yes
4162 | Chupadera springsnail | Pyrgulopsis chupaderae | ON | ON | ON | ON | ON | ON | Aquatic | Aquatic Invertebrates | Y |  | 100000 | Yes | 1000 |  | Y | Occurs where water emerges from the ground as a free-flowing spring and springbrook. Within the spring ecosystem, proximity to the springhead is important because of the appropriate stable water chemistry and temperature, substrate, and flow regime. | N |  | N |  | Not evaluated. | The Chupadera springsnail occurs in one spring in an open foothill meadow at 1,620 m (5,315 ft) elevation. | 53.466
4179 | Fickeisen plains cactus | Pediocactus peeblesianus fickeiseniae | ON | ON | NE | NE | NE | NE | AG: not enough information for OFF call. Changed to ON. PASTURE: species occurs within grassland habitat. Information is from the 2013 endangered species status. | Plants | Y |  | 1000 |  |  |  | N | The Fickeisen plains cactus is a narrow endemic restricted to exposed layers of Kaibab limestone on the Colorado Plateau. Plants are found in shallow, well-draining, gravelly loam soils formed from alluvium, colluvium, or Aeolian deposits derived from limestone of the Harrisburg Member of the Kaibab Formation and Toroweap Formation; Coconino Sandstone; and the Moenkopi Formation (Travis 1987, pp. 2–3; Arizona Geological Survey (AZGS) 2011; Natural Resources Conservation Service (NRCS) 2012). Most populations occur on the margins of canyon rims, flat terraces, limestone benches, or on the toe of well-drained hills. Plants are found primarily on slopes of 0 to 5 percent but some also occur on slopes up to 20 percent at elevations. Habitat of the Fickeisen plains cactus is within the Plains and Great Basin grasslands and Great Basin desertscrub vegetation communities (Benson 1982, p. 764; NatureServe 2011). The Fickeisen plains cactus is endemic to the Colorado Plateau in Coconino and Mohave Counties of northern Arizona. | N |  | N |  | Not evaluated. |  | 46.4558 | No
4201 | Haiwale | Cyrtandra kaulantha | ON | NE | NE | NE | NE | ON | AG: not enough information for OFF call. Changed to ON. FOREST: species occurs within forested habitat. Information is from the 2012 fenderal register notice. | Plants | Y |  | 10 |  |  |  | Y | Found in dense shade in moist wooded gulches in the lowland wet and wet cliff ecosystems in the Koolau Mountains. | N |  | N |  | Not evaluated. |  | 0 | No
4210 | Altamaha Spinymussel | Elliptio spinosa | ON | ON | ON | ON | ON | ON | Aquatic | Aquatic Invertebrates | N |  | 100000 | Yes | 1000 |  | N |  | N |  | N |  | Not evaluated. |  | 3.4865
4228 | Penasco least chipmunk | Tamias minimus atristriatus | ON | ON | ON | ON | ON | ON | AG: I did not find evidence to support OFF call. Changed to ON. FOREST: species occurs within forests. All other ON calls are DEFAULT. | Mammals | N |  | 10000 | Yes | 100 |  | N | The Peñasco least chipmunk has been found in two different and distinctive habitat types in New Mexico: 1) the ponderosa pine forest zone in the Sacramento Mountains; and 2) high elevation talus slopes and glacial cirques surrounded by Englemann spruce (Picea engelmanni), quaking aspen (Populus tremuloides), corkbark fir (Abies lasiocarpa), and Douglas fir (Pseudotsuga menziesii) above treeline in the White Mountains (Sullivan 1993; p. 3; Frey and Boykin 2007, pp. 27–28). multiple habitats: Spruce fir forest, Douglas/white fir mixed conifer, ponderosa pine, woodlands, savanna, grassland, riparian, barren, dryland and irrigated land. | N |  | N |  | Yellow. The species range map may not be accurate, and only reflects counties where species has been found during past surveys (Yellow).Occupied habitat has not been quantified, but is located within the high-elevation talus slopes of the Mescalero Apache Reservation and the Lincoln National Forest. Additional potentially suitable habitat may be present on Mescalero Apache Reservation within ponderosa pine (Pinus ponderosa) forests of the Elk and Tularosa Valleys (Sullivan 1993, pp. 2–3; Frey and Boykin 2007, pp. 16, 40). |  | 56.7192 | No
4237 | Elfin-woods warbler | Setophaga angelae | ON | ON | NE | NE | NE | NE | Changed AG and Pasture calls from OFF to ON because no evidence that this species could not be found in these habitat types. | Birds | Y |  | 1000 |  |  |  | Y | Forest; The species inhabits montane forests, including dry slope forest, slope forest, mixed hardwood, and exposed ridge woodland. | N |  | Y | Changed call from N to Y because of information in the 2013 USFWS listing priority document which states the species migrates vertically and towards the northern facing valleys during months with heavy rainfall | Yellow. The range map includes two large additions to the range in central Puerto Rico which are not a part of the species' current range. |  | 0 | No
4238 | No common name | Wikstroemia villosa | ON | NE | NE | NE | NE | NE | AG: not enough information for OFF call. Changed to ON. Information is from the 2012 endangered listing. | Plants | N |  | 100 |  |  |  | Y | Lowland Wet, Montane Mesic, Montane Wet on east and west Maui. | N |  | N |  | Not evaluated. |  | 0 | No
4248 | Grotto Sculpin | Cottus specus | ON | ON | ON | ON | ON | ON | Aquatic | Fish | N |  | 10000 |  |  |  | Y | Karst system; Cave springs, springs, and surface springs | N |  | N |  | Not evaluated. |  | 9.8917
4253 | Pineland sandmat | Chamaesyce deltoidea pinetorum | ON | ON | ON | ON | ON | ON | 0 | Plants | N |  | 100000 |  |  |  | Y | Only known from Miami-Dade County, Florida, located on Long Pine Key within Everglades National Park. | N |  | N |  | Green |  | 46.178
4274 | Steelhead | Oncorhynchus mykiss | ON | ON | ON | ON | ON | ON | Aquatic | Fish | N |  | 10000 | Yes | 100 |  | N | Steelhead are capable of surviving in a wide range of temperature conditions. They do best where dissolved oxygen concentration is at least 7 parts per million. In streams, deep low-velocity pools are important wintering habitats. Spawning habitat consists of gravel substrates free of excessive silt. | N |  | N |  | Not evaluated. |  | 8.312
4296 | Streaked Horned lark | Eremophila alpestris strigata | ON | ON | NE | NE | NE | NE | ON: Habitats may include ag land, Christmas tree farms | Birds | N |  | 10000 | Yes | 100 |  | N | The habitat includes Christmas tree farms (recently planted) and idle industrial properties. | N |  | Y |  | Not evaluated. | Though the species eats primarily seeds, it eats some insects during spring and fall. | 14.8832
4297 | No common name | Stenogyne kaalae ssp. sherffii | ON | ON | NE | NE | NE | ON | AG/PASTURE: not enough information for OFF call. Changed to ON. FOREST: species occurs within forested habitat. Information is from the 2014 species assessment and the 2015 endangered status. | Plants | Y |  | 100 |  |  |  | Y | Occurs in the Koolau Mountains of Oahu, in diverse wet forest, in the lowland wet ecosystem. | N |  | N |  | Not evaluated. |  | 0 | No
4300 | Chinook salmon | Oncorhynchus tshawytscha | ON | ON | ON | ON | ON | ON | Aquatic | Fish | N |  | 10000 | Yes | 100 |  | N | Bins 2-10. Streams, rivers, estuaries and oceans | N |  | Y | Migrates from seawater to freshwater as adults to spawn (anadromous) | Not evaluated. |  | 19.3686
4308 | Mariana eight-spot butterfly | Hypolimnas octocula marianensis | ON | ON | NE | NE | NE | NE | Default | Terrestrial Invertebrates | N |  | 100000 | Yes | 1000 |  | Y | Forest/Cliff; Mariana eight-spot butterfly is dependent upon two relatively rare host plant species, Procris pedunculata (no common name) and Elatostema calcareum (common name: tapun ayuyu). Both of these forest herbs are found only on karst substrate within the forest ecosystem, draped over boulders and small cliffs. When adult butterflies have been observed, they were always in proximity to the host plants. The two host plants have been recorded on the islands of Guam, Rota, Saipan, and Tinian; however, despite recent surveys (2011–2013) the butterfly is currently known only from the island of Guam. | N |  | N |  | Not evaluated. |  | 0 | No
4318 | Barrens topminnow | Fundulus julisia | NE | NE | NE | NE | NE | NE |  | Fish | N |  | 10000 | Yes | 100 |  | N |  | N |  | N |  | Not evaluated. |  | 10.4102
4326 | Crimson Hawaiian damselfly | Megalagrion leptodemas | NE | NE | NE | NE | NE | NE | DEFAULT as ON; No specific evidence for OFF fielld | Terrestrial Invertebrates | N |  | 1000 |  |  |  | Y | Forest/Cliff; Species lives in lowland wet ecosystems and wet cliff, in slow reaches of streams and seep-fed pools. | N |  | N |  | Not evaluated. |  | 0 | No
4330 | Shortnose sturgeon | Acipenser brevirostrum | ON | ON | ON | ON | ON | ON | Aquatic | Fish | N |  | 100000 |  |  |  | N | Nearshore marine waters, estuaries, and slow-moving riverine waters of large river systems, but also migrate into faster-moving riverine waters to spawn | N |  | N |  | Not evaluated. |  | 1.3332
4369 | Red wolf | Canis rufus | ON | ON | ON | ON | ON | ON | AG: Agricultural lands is listed as a habitat type. FOREST: Forests are listed as a habitat type. All other ON calls are DEFAULT. | Mammals | N |  | 100 |  |  |  | N | In North Carolina, reintroduced wolves have used many habitats, including agricultural lands, pine forests, and pocosins (e.g., a wetland found in coastal areas with sandy peat soil and shrubs throughout; Kelly et al. 2004, Trani and Chapman 2007). | N |  | N |  | RED. The species range seems larger than the area occupied by the red wolves in NC (RED). There are currently 24 known (e.g., radio-collared) red wolves in the wild within the five-county NC NEP with an estimated total population in the wild of approximately 30 to 35 individuals. (Green/Red/Yellow category) | The fact that red wolves have existed on the Albemarle Peninsula since 1986, and have successfully established packs and territories (especially within the Alligator River NWR), survived, and reproduced, indicates that the habitat is suitable. There is ongoing rule making to confine federal protections to the borders of the wildlife refuges. | 12.748 | No
4377 | Alani | Melicope hiiakae | ON | ON | NE | NE | NE | ON | AG/PASTURE: not enough information for OFF call. Changed to ON. FOREST: species occurs within forested habitat. Information is from the 2012 endangered listing. | Plants | Y |  | 100 |  |  |  | Y | Occurs in wet forest in the lowland wet ecosystem in the Koolau Mountains. | N |  | N |  | Not evaluated. |  | 0 | No
4395 | Everglades bully | Sideroxylon reclinatum ssp. austrofloridense | ON | ON | ON | ON | ON | ON |  | Plants | N |  | 100000 |  |  |  | Y | Occurs on pinelands, pineland/prairie ecotones, and prairies in Everglades National Park and private lands in Miami-Dade County, and Big Cypress National Preserve in Monroe County, Florida. | N |  | N |  | Green. | Species located in the Everglades National Forest, but FWS does not indicate it is outside the everglades. | 57.6217 | No
4411 | Alabama pearlshell | Margaritifera marrianae | ON | ON | ON | ON | ON | ON | Aquatic | Aquatic Invertebrates | N |  | 1000 |  |  |  | N |  | N |  | N |  | Not evaluated. |  | 1.812
4413 | Assimulans yellow-faced bee | Hylaeus assimulans | ON | ON | NE | NE | NE | NE | Default | Terrestrial Invertebrates | N |  | 100000 | Yes | 1000 |  | Y | Forest; species inhabits coastal and lowland dry forest habitat. H. assimulans is a ground-nesting species. | N |  | N |  | Not evaluated. |  | 0 | No
4420 | Florida brickell-bush | Brickellia mosieri | OFF | NE | NE | NE | NE | NE |  | Plants | N |  | 1000 |  |  |  | Y | Grows exclusively in pine rocklands on the Miami Rock Ridge in Miami-Dade County outside the boundaries of ENP. | N |  | N |  | Green. |  | 46.178 | No
4431 | Pearl darter | Percina aurora | ON | ON | ON | ON | ON | ON | Aquatic | Fish | N |  | 10000 | Yes | 100 |  | N |  | N |  | N |  | Not evaluated. |  | 13.3594
4437 | Diamond Tryonia | Pseudotryonia adamantina | ON | ON | ON | ON | ON | ON | Aquatic | Aquatic Invertebrates | N |  | 10000 |  |  |  | N |  | N |  | N |  | Not evaluated. |  | 0
4479 | Phantom Springsnail | Pyrgulopsis texana | ON | ON | ON | ON | ON | ON | Aquatic | Aquatic Invertebrates | N |  | 100000 | Yes | 1000 |  | Y | The species are often found in moderate flowing water along the spring outflow margins rather than in central channels. Water depths where the species occur are generally very shallow, usually less than 1 m (3 ft) | N |  | N |  | Not evaluated. |  | 0.016796
4487 | No common name | Keysseria (=Lagenifera) erici | OFF | NE | NE | NE | NE | NE | AG: habitat is specific enough to justify OFF call. Information is from the 2005 review of native species and the 2008 endangered listing. | Plants | Y |  | 10000 |  |  |  | Y | Keysseria erici is a herb in the sunflower family (Asteraceae) that occurs in Metrosideros mixed bogs in the montane wet ecosystem. | N |  | N |  | Not evaluated. |  | 0 | Evaluate
4490 | Spectaclecase (mussel) | Cumberlandia monodonta | ON | ON | ON | ON | ON | ON | Aquatic | Aquatic Invertebrates | N |  | 100000 | Yes | 1000 |  | N |  | N |  | N |  | Not evaluated. |  | 6.7878
4496 | Yellowfin madtom | Noturus flavipinnis | ON | ON | ON | ON | ON | ON | Aquatic | Fish | N |  | 10000 | Yes | 100 |  | N | Gravel/pebble/bedrock substrate, slow current, shallow | N |  | N |  | Not evaluated. |  | 29.7244
4508 | Miami Blue Butterfly | Cyclargus (=Hemiargus) thomasi bethunebakeri | ON | ON | NE | NE | NE | NE | No clear evidence for OFF, changed to ON. | Terrestrial Invertebrates | N |  | 100000 | Yes | 1000 |  | N | The species inhabits coastal habitat. | N |  | N |  | Yellow. According to 2012 recovery plan the Miami Blue Butterfly is known only to occur in a few remote areas within the Florida keys. The ARCGIS map visualizes the range as much of the southern Florida Peninsula, a range that lacks specifity. |  | 58.9138
4533 | No common name | Phyllostegia floribunda | ON | NE | NE | NE | NE | NE | AG: not enough information for OFF calls. Changed to ON. Information is from 2013 determination of endangered status. | Plants | N |  | 100 |  |  |  | Y | Lowland wet, montane mesic, and montane wet ecosystems along mountain slopes. | N |  | N |  | Not evaluated. |  | 0 | No
4551 | Marron bacora | Solanum conocarpum | ON | ON | NE | NE | NE | NE | AG/PASTURE: not enough information for OFF calls. Changed to ON. Information is from 2014 review of native species. | Plants | N |  | 100 |  |  |  | Y | Island of St. John, U.S. Virgin Islands. Abundant in exposed topography on sites disturbed by erosion, areas that have received moderate grazing, and around ridgelines as an understory component in diverse woodland communities. Found in the lower elevation coastal scrub forest. | N |  | N |  | Not evaluated. |  | 0 | No
4564 | Pacific sheath-tailed Bat | Emballonura semicaudata semicaudata | OFF | ON | NE | NE | NE | NE | Roosts in caves and overhanging cliffs, and forages in forests - agree with AG "off" call and Pasture "on" call | Mammals | N |  | 10000 | Yes | 100 |  | Y | Roosts in caves or beneath overhanging cliffs. Forages in forests. | Y | Unknown dates of hibernation | N |  | Not evaluated. | Found in caves in the day, forests at night | 0 | No
4565 | White Bluffs bladderpod | Physaria douglasii ssp. tuplashensis | ON | NE | NE | NE | NE | NE | AG: No definitive evidence for OFF call. The entire population of the species is down-slope of irrigated agricultural land, the source of the water seepage causing the mass failures and landslides, but the southern portion of the population is the closest to the agricultural land and the most affected by landslides. Information is from the 2013 final rule. Changed to ON. | Plants | Y |  | 100000 |  |  |  | N | The subspecies inhabits dry, steep upper zone and top exposures of the White Bluffs area of White Bluffs of the Columbia River in Franklin County, Washington.The habitat of White Bluffs bladderpod is arid, and vegetative cover is sparse. | N |  | N |  | Red. White Bluffs bladderpod is still known only from the single population that occurs along the upper edge of the White Bluffs of the Columbia River, Franklin County, Washington. Range map used in analysis and the ECOS species range is very different. The ECOS species range is just a small segment of the Columbia river. Information is from the 2013 final rule. (Green/Red/Yellow category) | The entire population of the species is down-slope of irrigated agricultural land, the source of the water seepage causing the mass failures and landslides, but the southern portion of the population is the closest to the agricultural land and the most affected by landslides. Information is from the 2013 final rule. | 99.724 |  | No
4569 | Saltwater crocodile | Crocodylus porosus | N/A | N/A | N/A | N/A | N/A | N/A | N/A | Reptiles | N/A |  | Qual | QUAL | [10 empty] | 0
4589 | Kookoolau | Bidens micrantha ctenophylla | ON | ON | NE | NE | NE | NE | AG/PASTURE: not enough information for OFF calls. Changed to ON. Information is from 2012 endangered listing. | Plants | Y |  | 1000 |  |  |  | Y | This species occurs only on the island of Hawaii in the lowland dry ecosystem, which includes shrublands and forests. | N |  | N |  | Not evaluated. |  | 0 | No | No
4630 | Nohoanu | Geranium kauaiense | OFF | NE | NE | NE | NE | NE | AG: habitat is specific enough to justify OFF call. Information is from the 2005 review of native species and the 2008 endangered listing. | Plants | Y |  | 100 |  |  |  | Y | Occurs in the montane wet ecosystem in Metrosideros-Rhynchospora bogs. Historically, G. kauaiense was known from montane bogs and bog margins on the island of Kauai, ranging from North Bog to as far south as the summit of Waialeale (HBMP 2007). | N |  | N |  | Not evaluated. |  | 0 | Evaluate
4679 | Whooping crane | Grus americana | ON | ON | NE | NE | NE | NE | 0 | Birds | N |  | 1000 |  |  |  | N | Generally, the whooping crane is a bi-annual migrant, traveling between its summer habitat and its wintering grounds across the Great Plains of the U.S. in the spring and fall of each year. However it is possible that non-migratory FL population encompassing the extent of this entity id (4679) are non-migratory or extirpated. However, if it is confirmed that the only existing population in the non-migratory FL population, then this may be able to be more refined. | N |  | Y | Generally, the whooping crane is a bi-annual migrant, traveling between its summer habitat and its wintering grounds across the Great Plains of the U.S. in the spring and fall of each year. However it is possible that the individuals encompassing the extent of this entity id (4679) are non-migratory or extirpated. | Yellow. Species range seems inaccurate (Yellow). The Rocky Mountain re-introduced whooping crane population has been extirpated. The four locations in CO, ID, and NM were removed from the list of designated critical habitat areas, but are still mapped as being the species range of a nonessential, experimental population. However, this population in the Rockies declined to two survivors in 2000 and both were dead by spring 2002. It is unclear if any individuals are utilizing this area for summering, it is possible that the areal extent is still used by the wild, migratory individuals (entity id = 67). The area mapped in Florida seems to be migratorily disconnected from the other areas mapped under this entity id (4679), but is accurate for the non-migratory population found in the Kissimmee Prairie area of central Florida. The area in OK and TX are overlapped by the extent of species range mapped for the wild population (entity id = 67), but it is unclear if the species range encompasses individuals under entity id 4679. | However, if it is confirmed that the only existing population in the non-migratory FL population, then the habitat information may be able to be more refined. | 7.7995
4680 | Wawaeiole | Huperzia (=Phlegmariurus) stemmermanniae | OFF | OFF | NE | NE | NE | NE | Epiphytic on the bark of trees | Plants | N |  | 10 |  |  |  | Y | This species is epiphytic on rough bark of living trees or fallen logs in mesic to wet Metrosideros (ohia-koa) forests on east Maui and the island of Hawaii. | N |  | N |  | Not evaluated. |  | 0 | Evaluate
4712 | Florida pineland crabgrass | Digitaria pauciflora | ON | ON | NE | NE | NE | ON | AG/PASTURE: No definitive evidence for OFF calls. Changed to ON. FOREST: species occurs within forested habitat. Information is from the 2016 proposed rule. | Plants | N |  | 10000 |  |  |  | N | Plants occur most commonly along the ecotone between pine rockland and marl prairie, but do overlap somewhat into both of these ecosystems. These habitats, particularly marl prairie, do flood for one to several months every year in the wet season. Habitat types for Florida pineland crabgrass at Long Pine Key to consist of pineland/prairie ecotones and prairies. | N |  | N |  | Yellow. The current range of Digitaria pauciflora includes ENP and BCNP (Bradley and Gann 1999, p. 49; Gann et al. 2006, p. 3; Bradley, pers. comm. 2005a; Gann 2015, p. 142). Ongoing surveys suggest the species occurs throughout Long Pine Key of ENP (Gann et al. 2006, p. 7; 2015, p. 144; Gann 2015, p. 144) and is much wider-ranging than previously known in ENP. There is a large portion of the species range that is probably not inhabited by the species, primarily the highly developed urban areas and the majority of the Florida Keys. | Species occurs within forested habitat. Information is from the 2016 proposed rule. The current range of Digitaria pauciflora includes ENP and BCNP (Bradley and Gann 1999, p. 49; Gann et al. 2006, p. 3; Bradley, pers. comm. 2005a; Gann 2015, p. 142). Ongoing surveys suggest the species occurs throughout Long Pine Key of ENP (Gann et al. 2006, p. 7; 2015, p. 144; Gann 2015, p. 144) and is much wider-ranging than previously known in ENP. There is a large portion of the species range that is probably not inhabited by the species, primarily the highly developed urban areas and the majority of the Florida Keys. | 57.6217
4719 | Sperm whale | Physeter macrocephalus | N/A | N/A | N/A | N/A | N/A | N/A | N/A | Mammals | N/A |  | QUAL | QUAL | [10 empty] | 0
4724 | Pagosa skyrocket | Ipomopsis polyantha | OFF | NE | NE | NE | NE | NE | Habitat includes specific shale outcrops | Plants | Y |  | 100000 |  |  |  | Y | Shale outcrops— The Pagosa Skyrocket is limited to the Mancos Shale. | N |  | N |  | Not evaluated. |  | 49.4205 | No
4740 | No common name | Pittosporum halophilum | OFF | NE | NE | NE | NE | NE | Dry coastal cliffs | Plants | N |  | 10 |  |  |  | Y | Coastal ecosystems. Found on dry coastal cliffs. | N |  | N |  | Not evaluated. | Dry coastal cliffs | 0 |  | No
4754 | No common name | Phyllostegia helleri | OFF | OFF | NE | NE | NE | NE | On ridges and spurs | Plants | Y |  | 10 |  |  |  | Y | Phyllostegia helleri occurs on ridges or spurs in diverse mesic and wet forests on Kauai. Phyllostegia helleri is historically known to in mesic and wet forests at Kaholuamanu (State Na Pali-Kona Forest Reserve) and Mt. Kahili (private), on the island of Kauai. | N |  | N |  | Not evaluated. |  | 0 | Evaluate
4766 | Three Forks Springsnail | Pyrgulopsis trivialis | NE | NE | NE | NE | NE | NE |  | Aquatic Invertebrates | Y |  | 1000 |  |  |  | N |  | N |  | N |  |  |  | 100
4773 | California tiger Salamander | Ambystoma californiense | ON | ON | ON | ON | ON | OFF | AG/PASTURE: No specific evidence of OFF field, aquatic so should be considered on; Habitat includes vernal pools, seasonal ponds in grassland and oak savannahs | Amphibians | Y |  | 10000 |  |  |  | Y | The species' reported habitat in vernal pools, seasonal ponds in grassland and oak savannahs. | Y | Subadults and adults estivate (hibernate) during dry summer and fall months in burrows of small mammals; emerge when fall/winter rains begin | N |  |  |  | 4.6537
4799 | Chinook salmon | Oncorhynchus tshawytscha | ON | ON | ON | ON | ON | ON | Aquatic | Fish | N |  | 100000 |  |  |  | N | Bins 2-10. Streams, rivers, estuaries and oceans | N |  | Y | Migrates from seawater to freshwater as adults to spawn (anadromous) | Not evaluated. |  | 37.6402
4858 | Naenae | Dubautia imbricata imbricata | OFF | OFF | NE | NE | NE | NE | Wetlands | Plants | Y |  | 1000 |  |  |  | N | Dubautia imbricata ssp. Imbricata (naenae), a shrub in the sunflower family (Asteraceae), currently occurs in the lowland wet ecosystem, although there are historical records from the montane wet ecosystem as well. Occurrence records show that D. imbricata ssp. imbricata has typically been found in wet Metrosideros polymorpha forest and Metrosideros, Oreobolus (sedge),Rhynchospora (kuolohia) bogs. | N |  | N |  | Not evaluated. |  | 0 | Evaluate
4881 | Smalltooth sawfish | Pristis pectinata | NE | NE | NE | NE | NE | NE |  | Fish | N |  | 10000 | Yes | 100 |  | N | Tropical and sub-tropical rivers, lakes, and coastal areas. Generally inhabit the shallow coastal waters of bays, banks, estuaries and river mouths, particularly shallow mud nanks and mangrove habitats. Larger animals can be found in the same habitat, but are also found offshore at depths up to least 122 meters. | N |  | N |  | Not evaluated. |  | 22.0024 | No | No
4889 | Guam rail | Rallus owstoni | ON | ON | NE | NE | NE | NE | AG/PASTURE: No clear evidence of OFF field, but inhabits primarily marshes and swamps. Changed to ON. | Birds | N |  | 100 |  |  |  | N | The species main habitat is marshes and swamps, though currently it is only found in captivity on the Island of Guam and in stateside zoos (June 2008- 158 in captivity; approximately 90 from releases in Rota and Guam) | N |  | N |  | Not evaluated. | When in the wild, it is found in marshes and swamps. | 0
4910 | Salt Creek Tiger beetle | Cicindela nevadica lincolniana | ON | ON | ON | ON | ON | ON | Ruled ON for all layers because there is potential proximity of watershed to all layers (thus disagree with OFF call for Ag). Changed to ON. | Terrestrial Invertebrates | N |  | 100 |  |  |  | N | Salt Creek tiger beetles require open, barren salt flat areas--on exposed saline mud flats or along mud banks of streams and seeps that contain salt deposits and are sparsely vegetated. Larvae have been found only on moist salt flats and salt encrusted banks of Little Salt Creek in northern Lancaster County and saline wetlands associated with Rock Creek in the southern margin of Saunders County. | N |  | N |  | Green. EPA and FWS ranges agree. |  | 0.064486
4961 | Haha | Cyanea kuhihewa | NE | NE | NE | NE | NE | NE |  | Plants | N/A | [13 empty] | 0 | Evaluate
4992 | Chinook salmon | Oncorhynchus tshawytscha | ON | ON | ON | ON | ON | ON | Aquatic | Fish | N |  | 10000 | Yes | 100 |  | N | Bins 2-10. Streams, rivers, estuaries and oceans | N |  | Y | Migrates from seawater to freshwater as adults to spawn (anadromous) | Not evaluated. |  | 24.9938
5065 | Black warrior (Sipsey Fork) Waterdog | Necturus alabamensis | ON | ON | NE | NE | NE | NE | AG/PASTURE: No clear evidence for OFF; Aquatic species so should not be considered off field. Changed to ON. | Amphibians | N |  | 10000 | Yes | 100 |  | N | The species only reported to be found in streams. | N |  | N |  |  |  | 8.021
5067 | Bartrams hairstreak Butterfly | Strymon acis bartrami | ON | OFF | ON | ON | ON | ON | Agree with pre-filled OFF call for Ag and Pasture. Rule Default "ON" for potential proximity of pine rockland habitat to other layers. | Terrestrial Invertebrates | N |  | 1000 |  |  |  | Y | Forest; The species mostly occurs within pine rocklands, specifically those that retain their mutual and sole hostplant, pineland croton. Adult butterflies will also make use of rockland hammock and hydric pine flatwood vegetation when interspersed within the pine rockland habitat. | N |  | N |  | Green. EPA and FWS ranges agree. |  | 36.2571 | No
5104 | No common name | Lysimachia venosa | NE | NE | NE | NE | NE | NE |  | Plants | N/A | [13 empty] | 0 | Evaluate
5153 | Big Sandy crayfish | Cambarus callainus | ON | ON | ON | ON | ON | ON | Aquatic | Aquatic Invertebrates | N |  | 100000 | Yes | 1000 |  | N |  | N |  | N |  | Not evaluated. |  | 10.0609
5168 | Mariana wandering butterfly | Vagrans egistina | ON | ON | ON | ON | ON | ON | Default to all ON call | Terrestrial Invertebrates | N |  | 100000 | Yes | 1000 |  | Y | Forest; Mariana wandering butterfly (Vagrans egistina) is endemic to the islands of Guam and Rota in the Mariana archipelago, in the forest ecosystem. It is thought to be extirpated in Guam and its presence on Rota is not currently known. It may exist in other islands where its host plant is present, but where it has not previously been recorded. The larvae of this butterfly feed on the plant species Maytenus thompsonii (luluhut) in the Celastraceae family, which is endemic to the Mariana Islands. | Can't find species in terr invert database (candidate species? Updated version?); is in MAGtool spreadsheets |  | N |  | Not evaluated. |  | 0 | No
5170 | Friendly Ground-Dove | Gallicolumba stairi | ON | ON | ON | ON | ON | ON | Default ON - lives in forest, brushy vegetation, bamboo thickets, steep slopes | Birds | N |  | 100 |  |  |  | Y | Forest; Inhabits forest, brushy vegetation, bamboo thickets, and steep slopes. | N |  | N |  | Not evaluated. |  | 0 | No
5180 | Chum salmon | Oncorhynchus keta | ON | ON | ON | ON | ON | ON | Aquatic | Fish | Y |  | 10000 | Yes | 100 |  | N | Bins 2-10. Streams, rivers, estuaries and oceans | N |  | Y | Migrates from seawater to freshwater as adults to spawn (anadromous) | Not evaluated. |  | 43.9483
5186 | Nanu | Gardenia remyi | OFF | OFF | NE | NE | NE | NE | Mesic to wet forests | Plants | Y |  | 100 |  |  |  | Y | Mesic to sometimes wet forest. | N |  | N |  | Not evaluated. |  | 0 | Yes
5210 | New Mexico meadow jumping mouse | Zapus hudsonius luteus | ON | ON | ON | ON | ON | ON | AG: No definitive evidence for OFF call found in Species Profile and 2014 Recovery Plan. Changed to ON. PASTURE/ORCHARD/RES/ROW/FOREST: ON calls are DEFAULT. | Mammals | N |  | 1000 |  |  |  | N | The jumping mouse is a habitat specialist (Frey 2006d, p. 3). Habitat requirements are characterized by tall (averaging at least 61 cm (24 in)), dense, riparian herbaceous vegetation primarily composed of sedges and forbs. This suitable habitat is only found when wetland vegetation achieves full growth potential. These areas are associated with seasonally available or perennial flowing water. This dense riparian herbaceous vegetation is an important resource need for the jumping mouse because it provides vital food sources (insects and seeds), as well as the structural material for building day nests that are used for shelter from predators. Connectivity of habitat facilitates movement of jumping mice by providing cover while foraging or exploring for mates and promotes dispersal to new sites. It is imperative that the jumping mouse have rich abundant food sources during the summer so it can accumulate sufficient fat reserves to survive the long hibernation period. In addition, individual jumping mice need intact upland areas that are up gradient and beyond the floodplain of rivers and streams and adjacent to riparian wetland areas because this is where they build nests or use burrows to give birth to young in the summer and to hibernate over the winter. Information is from the 2014 Recovery Plan. | Y | The jumping mouse is generally nocturnal, but occasionally diurnal. It is active only during the growing season of the grasses and forbs on which it depends. During the growing season, the jumping mouse accumulates fat reserves by consuming seeds. Preparation for hibernation (weight gain, nest building) seems to be triggered by day length. The jumping mouse hibernates about 9 months out of the year, longer than most other mammals (Morrison 1990, p. 141; VanPelt 1993, p. 1; Frey 2005a, p. 59). Information from Species Profile. | N |  | Yellow. Since 2005, there have been 29 documented remaining populations (2 in Colorado, 15 in New Mexico, and 12 in Arizona) spread across 8 conservation areas (2 in Colorado, 5 in New Mexico, and 1 in Arizona) (Figure ES-1; SSA Report). 11 of the 29 populations documented since 2005 have been substantially compromised since 2011 (due to water shortages, grazing, or wildfire and post-fire flooding), and these populations could already have disappeared (Table 1; SSA Report). Information is from the 2014 Recovery Plan. |  | 38.6218
5232 | Northern Sea Otter | Enhydra lutris kenyoni | N/A | N/A | N/A | N/A | N/A | N/A | N/A | Mammals | N/A |  | QUAL | QUAL | [10 empty] | 0
5233 | Blodgetts silverbush | Argythamnia blodgettii | OFF | NE | NE | NE | NE | NE | 0 | Plants | N |  | 10000 | Yes | 10 |  | N | Occurs in Florida and is found in open, sunny areas in pine rockland, edges of rockland hammock, edges of coastal berm, and sometimes in disturbed areas at the edges of natural areas. Plants can be found growing from crevices on limestone, or on sand. | N |  | N |  | Green. |  | 57.6217
5265 | Coho salmon | Oncorhynchus kisutch | ON | ON | ON | ON | ON | ON | Aquatic | Fish | N |  | 1000 |  |  |  | N | Bins 2-10. Streams, rivers, estuaries and oceans | N |  | Y | Migrates from seawater to freshwater as adults to spawn (anadromous) | Not evaluated. |  | 39.0853
5273 | Florida prairie-clover | Dalea carthagenensis floridana | ON | ON | NE | NE | ON | ON | AG: No definitive evidence for OFF call. Changed to ON. PASTURE: No definitive evidence for ON call (default). ROW: Roadsides are a potentially important habitat for Dalea carthagenensis var. floridana (Bradley and Gann 1999, p. 43). FOREST: Species occurs within forested habitat. Information is from the 2016 Proposed Threatened Species Status report. | Plants | N |  | 10000 | Yes | 10 |  | N | This shrub is found in pine rocklands, edges of rockland hammocks, coastal uplands, and marl prairie (Chafin 2000, NA). Bradley and Gann (1999, p. 42) stated, Fire is probably very important to the livelihood of this taxon. In 1999, each of the five occurrences known at that time were located in slightly different habitat types: disturbed pine rockland, pine rockland / rockland hammock ecotone, pine rockland / rockland hammock ecotone along road edges, edge of roadside in marl prairie, and ecotone between rockland hammock and marl prairie and flatwoods. | N |  | N |  | Yellow. The current range of Dalea carthagenensis var. floridana includes BCNP (Monroe and Collier Counties), three Miami-Dade County conservation areas, and three unprotected lands within the Cutler Bay region of MiamiDade County (Maschinski et al. 2014, p. 39). However, the species only occurs in approximately 9 specific locations within these areas. Information is from the 2016 Proposed Threatened Species Status report. | Roadsides are a potentially important habitat for Dalea carthagenensis var. floridana (Bradley and Gann 1999, p. 43).Species occurs within forested habitat. Information is from the 2016 Proposed Threatened Species Status report. | 40.9034
5281 | Snuffbox mussel | Epioblasma triquetra | ON | ON | ON | ON | ON | ON | Aquatic | Aquatic Invertebrates | N |  | 100000 | Yes | 1000 |  | N |  | N |  | N |  | Not evaluated. |  | 7.4355
5333 | Hawaiian yellow-faced bee | Hylaeus longiceps | ON | ON | ON | ON | ON | ON | Default | Terrestrial Invertebrates | N |  | 100000 | Yes | 1000 |  | Y | Forest; Hylaeus kuakea and H. mana inhabit lowland mesic forest. They likely depend strictly on this increasingly rare and patchily distributed habitat. | N | No notable information found, life history poorly understood | N |  | Yellow. The only information found was from an FWS 2009 document, and it provided little information on range. |  | 0 | Yes
5334 | Enaena | Pseudognaphalium (=Gnaphalium) sandwicensium var. molokaiense | OFF | NE | NE | NE | NE | NE | Strand vegetation | Plants | N |  | 10000 |  |  |  | N | Strand vegetation. | N |  | N |  | Not evaluated. |  | 0
5362 | Gonzales tryonia | Tryonia circumstriata (=stocktonensis) | ON | ON | ON | ON | ON | ON | Aquatic | Aquatic Invertebrates | N |  | 100000 | Yes | 1000 |  | N |  | N |  | N |  | Not evaluated. |  | 0
5434 | Georgetown Salamander | Eurycea naufragia | ON | ON | NE | NE | NE | NE | Aquatic species so should not be considered off field | Amphibians | N |  | 10000 | Yes | 100 |  | N | The species is aquatic only; its habitat includes pools, springs, springruns, and wet caves. It is found in the northern Segment of the Edwards Aquifer, which is a karst aquifer characterized by open chambers such as caves, fractures, and other cavities that were formed either directly or indirectly by dissolution of subsurface rock formations. It is suspected to lay eggs underground for protection. | N |  | N |  |  |  | 0.098899
5449 | Anchialine pool shrimp | Vetericaris chaceorum | ON | ON | ON | ON | ON | ON | Aquatic | Aquatic Invertebrates | N | N | 100000 | Yes | 1000 |  | N |  | N |  | N |  | Not evaluated. |  | 0
5468 | Frisco buckwheat | Eriogonum soredium | ON | NE | NE | NE | NE | NE | AG: No definitive evidence for OFF call. Changed to ON. | Plants | Y |  | 10000 | Yes | 10 |  | N | Frisco buckwheat is a narrow endemic restricted to soils derived from Ordovician limestone outcrops. | N |  | N |  | Yellow. The species distribution appears much smaller than the species range map. Eriogonum soredium and Lepidium ostleri are each known from four distinct, overlapping populations on private lands in the southern San Francisco Mountains in Beaver County, Utah—the Grampian Hill, Cupric Mine, Copper Gulch, and Indian Queen populations (Figure 3; Miller 2010g, p. 6; Roth 2010a, pp. 1–2). Information is from the 2011 12-moth finding. |  | 78.4987
5580 | Anthricinan yellow-faced bee | Hylaeus anthracinus | ON | ON | NE | NE | NE | NE | Default | Terrestrial Invertebrates | N |  | 100000 | Yes | 1000 |  | N | Species inhabits ground nests constructed opportunistically within coral rubble or rocky substrates. | N |  | N |  | Not evaluated. |  | 0
5610 | Island marble Butterfly | Euchloe ausonides insulanus | ON | ON | ON | ON | ON | ON | AG/PASTURE/RES/ROW: larval host plants occur in open grass- and forb-dominated vegetation systems, but each species is most robust in one of three specific habitat types: field mustard in upland prairie habitat, disturbed fields, and disturbed soils, including soil piles from construction. ORCHARD/FOREST: ON calls are DEFAULT. | Terrestrial Invertebrates | N |  | 1000 |  |  |  | N | The island marble butterfly has three known host plants, all in the mustard family (Brassicaceae). One is native, Lepidium virginicum var. menziesii (Menzies’ pepperweed), and two are nonnative: Brassica rapa (sometimes called field mustard), and Sisymbrium altissimum L. (tumble mustard). All three larval host plants occur in open grass- and forb-dominated vegetation systems, but each species is most robust in one of three specific habitat types: Menzies’ pepperweed at the edge of low-lying coastal lagoon habitat; field mustard in upland prairie habitat, disturbed fields, and disturbed soils, including soil piles from construction; and tumble mustard in sand dune habitat. While each larval host plant can occur in the other habitat types, female island marble butterflies select specific host plants in each of the three habitat types referenced above, likely because certain host plants are more robust in each habitat type during the flight season. | N |  | N |  | Yellow. According to the 2018 EndangeYellow Status Listing the species is now observed only in a single area centeYellow on American Camp, a part of San Juan Island National Historical Park that is managed by the National Park Service (NPS). The island marble butterfly likely also uses the lands adjoining or near American Camp, as there have been at least two observations of island marble butterflies flying along the boundaries of these adjoining lands in 2015. |  | 0.58489
5658 | Steelhead | Oncorhynchus mykiss | ON | ON | ON | ON | ON | ON | Aquatic | Fish | N |  | 10000 | Yes | 100 |  | N |  | N |  | N |  | Not evaluated. |  | 39.9601
5709 | No common name | Platydesma remyi | OFF | NE | NE | NE | NE | NE | Lowland wet, montane wet | Plants | N | Y | 10 |  |  |  | Y | Lowland wet; Montane Wet. | N |  | N |  | Not evaluated. |  | 0 | Evaluate
5715 | Cumberlandian combshell | Epioblasma brevidens | ON | ON | ON | ON | ON | ON | Aquatic | Aquatic Invertebrates | N |  | 100000 | Yes | 1000 |  | N |  | N |  | N |  | Not evaluated. |  | 5.9309
5718 | Cumberland monkeyface (pearlymussel) | Quadrula intermedia | ON | ON | ON | ON | ON | ON | Aquatic | Aquatic Invertebrates | N |  | 100000 | Yes | 1000 |  | N |  | N |  | N |  | Not evaluated. |  | 14.2475
5719 | Cumberland darter | Etheostoma susanae | ON | ON | ON | ON | ON | ON | Aquatic | Fish | N |  | 10000 | Yes | 100 |  | N |  | N |  | N |  | Not evaluated. |  | 47.4682
5763 | Kolea | Myrsine fosbergii | OFF | OFF | NE | NE | NE | NE | Forest and wet stream banks | Plants | N |  | 10 |  |  |  | N | Found in lowland mesic and wet forests, on watercourses or stream banks, on the islands of Kauai and Oahu, Hawaii. | N |  | N |  | Not evaluated. |  | 0 | Evaluate
5815 | Steelhead | Oncorhynchus mykiss | ON | ON | ON | ON | ON | ON | Aquatic | Fish | N |  | 10000 | Yes | 100 |  | N |  | N |  | N |  | Not evaluated. |  | 27.8883
5833 | Shiny pigtoe | Fusconaia cor | ON | ON | ON | ON | ON | ON | Aquatic | Aquatic Invertebrates | N |  | 100000 | Yes | 1000 |  | N |  | N |  | N |  | Not evaluated. |  | 14.2475
5856 | Turgid blossom (pearlymussel) | Epioblasma turgidula | N/A | N/A | N/A | N/A | N/A | N/A | N/A | Aquatic Invertebrates | N/A |  | QUAL | QUAL |  |  | N | No ability to refine bins | N |  | N |  | Not evaluated. |  | 0
5956 | Popolo | Cyanea solanacea | ON | NE | NE | NE | NE | NE | Change to ON and default. | Plants | Y |  | 10 |  |  |  | Y | Cyanea solanacea (popolo, haha nui), a shrub in the bellflower family(Campanulaceae), is found only on Molokai. | N |  | N |  | Not evaluated. |  | 0 | No
5981 | Smoky madtom | Noturus baileyi | ON | ON | ON | ON | ON | ON | Aquatic | Fish | N |  | 10000 | Yes | 100 |  | N |  | N |  | N |  | Not evaluated. |  | 71.1658
5989 | Olive ridley sea turtle | Lepidochelys olivacea | N/A | N/A | N/A | N/A | N/A | N/A | N/A | Reptiles | N/A |  | QUAL | QUAL | [10 empty] | 0
5991 | No common name | Cyrtandra waiolani | NE | NE | NE | NE | NE | NE |  | Plants | N/A | [13 empty] | 0 | Evaluate
6019 | Haha | Cyanea lanceolata | ON | NE | NE | NE | NE | NE | Change to ON and default. | Plants | Y |  | 100 |  |  |  | Y | Lowland Mesic; Lowland Wet | N |  | N |  | Not evaluated. |  | 0 | No
6062 | Rayed Bean | Villosa fabalis | ON | ON | ON | ON | ON | ON | Aquatic | Aquatic Invertebrates | N |  | 1000000 |  |  |  | N |  | N |  | N |  | Not evaluated. |  | 3.6008
6097 | Black pine snake | Pituophis melanoleucus lodingi | ON | ON | ON | ON | ON | ON | Default ON call for all for varying degrees of habitat it can be found. | Reptiles | N |  | 10000 |  |  |  | Y | Forest; Black pinesnakes are endemic to the longleaf pine ecosystem that once covered the southeastern United States. Optimal habitat for these snakes consists of sandy, well-drained soils with an open-canopied overstory of longleaf pine, a reduced shrub layer, and a dense herbaceous ground cover. Snakes were usually located on well-drained, sandy-loam soils on hilltops, on ridges, and toward the tops of slopes in areas dominated by longleaf pine. During ... radiotelemetry studies, individual pinesnakes were observed in riparian areas, hardwood forests, and pine plantations periodically, but the majority of their time was still spent in intact upland longleaf pine habitat. While they used multiple habitat types periodically, they repeatedly returned to core areas in the longleaf pine uplands and used the same pine stump and associated rottedout root system from year to year, indicating considerable site fidelity. From radiotelemetry studies, black pinesnakes were located below ground 53 to 70 percent of the time. These locations were usually in the trunks or root channels of rotting pine stumps. | N | Specific information about underground refugia of the black pinesnake was documented during a study conducted by Rudolph et al. (2007, p. 560), which involved excavating five sites used by the subspecies for significant periods of time from early December through late March. The pinesnakes occurred singly at shallow depths (mean of 9.8 in (25 cm); maximum of 13.8 in (35 cm)) in chambers formed by the decay and burning of pine stumps and roots (Rudolph et al. 2007, p. 560). The refugia were not excavated by the snakes beyond minimal enlargement of the preexisting chambers. These sites are not considered true hibernacula because black pinesnakes move above ground on warm days throughout all months of the year (Rudolph et al. 2007, p. 561; Baxley 2007, pp. 39–40). | N |  | GREEN. The ranges match. | The species' range has expanded as the populations have moved to avoid unsuitable habitat. | 12.0887 | No
6138 | Phantom Tryonia | Tryonia cheatumi | ON | ON | ON | ON | ON | ON | Aquatic | Aquatic Invertebrates | N |  | 100000 |  |  |  | N |  | N |  | N |  | Not evaluated. |  | 0.016796
6176 | No common name | Festuca hawaiiensis | OFF | OFF | NE | NE | NE | NE | Dry forest habitat | Plants | Y |  | 1000 |  |  |  | Y | Typical habitat is dry forest. | N |  | N |  | Not evaluated. |  | 0 | No | No
6203 | Ponape greater white-eye | Rukia longirostra | ON | ON | ON | ON | ON | ON | ON ag and ON forest from lit, other by DEFAULT | Birds | Y | N | 100000 |  |  |  | Y | Forest; literature says found in forest, with elevation restrictions of >400m. | N | No information | N | No information | Yellow. Not much information other than found in forest habitat above 400 m. |  | 0 | No
6220 | Steelhead | Oncorhynchus mykiss | ON | ON | ON | ON | ON | ON | Aquatic | Fish | N |  | 10000 | Yes | 100 |  | N |  | N |  | N |  | Not evaluated. |  | 39.249
6223 | Tubercled blossom (pearlymussel) | Epioblasma torulosa torulosa | N/A | N/A | N/A | N/A | N/A | N/A | N/A | Aquatic Invertebrates | N/A |  | QUAL | QUAL |  |  | N | No ability to refine bins | N |  | N |  | Not evaluated. |  | 0
6231 | Oceanic Hawaiian damselfly | Megalagrion oceanicum | NE | NE | NE | NE | NE | NE | Default | Terrestrial Invertebrates | Y |  | 1000 |  |  |  | Y | Habitat data not available/evaluated. | N |  | N |  |  | The species has aquatic and terrestrial phases. | 0
6257 | No common name | Stenogyne cranwelliae | OFF | OFF | NE | NE | NE | NE | Near streams and bogs, wet cliffs. | Plants | N |  | 100 |  |  |  | Y | Found near streams and bogs in the montane wet and wet cliffs ecosystems. | N |  | N |  | Not evaluated. |  | 0 | Evaluate
6297 | Gila chub | Gila intermedia | ON | ON | ON | ON | ON | ON | Aquatic | Fish | Y |  | 10000 | Yes | 100 |  | N |  | N |  | N |  | Not evaluated. |  | 54.2867
6303 | No common name | Cyanea profuga | ON | NE | NE | NE | NE | NE | Change to ON and default. | Plants | Y |  | 10 |  |  |  | Y | Lowland Mesic. Molokai—Montane Wet. | N |  | N |  | Not evaluated. |  | 0 | No
6345 | Thick-billed parrot | Rhynchopsitta pachyrhyncha | NE | NE | NE | NE | NE | NE |  | Birds | N/A | [13 empty] | 0
6346 | Austin blind Salamander | Eurycea waterlooensis | ON | ON | NE | NE | NE | NE | Aquatic species so should not be considered off field | Amphibians | N |  | 10000 | Yes | 100 |  | Y | The species is strictly aquatic and it spends its entire lives submersed in water from the Barton Springs Segment of the Edwards Aquifer. The habitat consists of rocky substrate, consisting of boulder, cobble, and gravel, with interstitial spaces that have minimal sediment. | N |  | N |  |  | The species may lay eggs underground for protection. | 5.7953
6490 | Umtanum Desert buckwheat | Eriogonum codium | ON | NE | NE | NE | NE | NE | AG: No definitive evidence for OFF call. Changed to ON. | Plants | N |  | 10000 |  |  |  | N | The known range of the species is a single location along a ridge on federally owned land in the Hanford National Monument in Washington State. Although it is found exclusively on exposed basalt from the Lolo Flow of the Wanapum Basalt Formation, it is unknown if the close association is related to the chemical composition or physical characteristics of the bedrock or other factors. | N |  | N |  | Yellow. It is unknown if the historic distribution of Umtanum desert buckwheat was different than the species’ current distribution, but it is likely the species has been confined to this location during at least the last 150 years, as annual growth ring counts from fire-killed plants revealed individual ages in excess of 100 years. Individual plants with greater stem diameters (and, therefore, presumably older) are present, which supports the 150-year minimum locality occupation estimate. Information is from the 2013 Threatened Status Final Rule. |  | 36.805
6503 | Duskytail darter | Etheostoma percnurum | ON | ON | ON | ON | ON | ON | Aquatic | Fish | N |  | 10000 | Yes | 100 |  | N |  | N |  | N |  | Not evaluated. |  | 71.1658
6522 | Akekee | Loxops caeruleirostris | ON | ON | ON | ON | ON | ON | AG/PASTURE: No definitive evidence that species is OFF. Changed to ON. FOREST: species occupies forested habitat. Default call for everything else. Information is from species profile. | Birds | N |  | 1000 |  |  |  | Y | Forest; species inhabits montane mesic and montane wet ecosystems in forests dominated by Metrosideros polymorpha, Acacia koa, Cheirodendron trigynum, and C. platyphyllum. The species is a specialist on the Ohia tree (Metrosideros polymorpha). | N |  | N |  | Not evaluated. |  | 0 | No
6534 | Tapered pigtoe | Fusconaia burkei | ON | ON | ON | ON | ON | ON | Aquatic | Aquatic Invertebrates | N |  | 100000 |  |  |  | N |  | N |  | N |  | Not evaluated. |  | 2.1925
6536 | Kopiko | Psychotria hobdyi | OFF | OFF | NE | NE | NE | NE | Low land mesic forests | Plants | Y |  | 100 |  |  |  | Y | Lowland Mesic; occurs in lowland Acacia koa-Metrosideros polymorpha mesic forest in the lowland mesic ecosystem. | N |  | N |  | Not evaluated. |  | 0 | Yes
6557 | diamond Darter | Crystallaria cincotta | ON | ON | ON | ON | ON | ON | Aquatic | Fish | N |  | 10000 | Yes | 100 |  | N |  | N |  | N |  | Not evaluated. |  | 15.0186
6578 | Coho salmon | Oncorhynchus kisutch | ON | ON | ON | ON | ON | ON | Aquatic | Fish | N |  | 1000 |  |  |  | N | Bins 2-10. Streams, rivers, estuaries and oceans | N |  | Y | Migrates from seawater to freshwater as adults to spawn (anadromous) | Not evaluated. |  | 58.0956
6596 | Pecos amphipod | Gammarus pecos | ON | ON | ON | ON | ON | ON | Aquatic | Aquatic Invertebrates | N |  | 100000 | Yes | 1000 |  | N |  | N |  | N |  | Not evaluated. |  | 0
6617 | Neches River rose-mallow | Hibiscus dasycalyx | ON | ON | NE | NE | ON | ON | AG: No definitive evidence for OFF call. Changed to ON. PASTURE: No definitive evidence for OFF call. Changed to ON. ROW: Plants were collected in 2014 by Banta and students as part of ongoing genetics work. In August 2015, 2 plants were observed in right-of-way (ROW); 6-7 additional plant sites found on the property. Aerial spraying by contractors along ROW damaged 3 -4 plants in 2013. Site visited by TxDOT and Service biologists in July 2016. FORESTS: Species is found within forested habitat. AQUATIC species that can recieve runoff from use sites. Information is from the 2018 Recovery Plan. | Plants | N |  | 1000 |  |  |  | N | The Neches River rose-mallow is endemic to the relatively open habitat of the Pineywoods (or Timber belt) of east Texas, within Cherokee, Houston, Harrison, and Trinity Counties, and has been introduced into Nacogdoches and Houston Counties. Shortleaf-loblolly pine-hardwood forests, longleaf pine (Pinus palustris), and loblolly pine forest (Pinus taeda) dominate the Pineywoods vegetation region. More specifically, Neches River rose-mallow is found within seasonally flooded river floodplains as described by Diggs et al. (2006), where the natural bottomlands occupy flat, broad portions of the floodplains of major rivers and are seasonally inundated. | N |  | N |  | Yellow. Species distribution is much more limited than species range. The natural geographic range is within Trinity, Houston, Harrison, and Cherokee counties, Texas, on SH ROWs, as well as private and Federal lands. To date, there are 8 natural, extant sites within the species’ geographic range with planned introductions on Federal and private property (Table 1; see section regarding Introductions). Most of the sites were visited as recently as 2016 or 2017. The species has also been introduced on Federal, private, and county property, both within and outside of the species natural geographic range. Sites in Harrison County, Champion, and Camp Olympia have not been observed in the last 20-30 years. The Service considers these three sites extant as they still contain the physical and biological features essential to the rose-mallow. Information is from the 2018 Recovery Plan. | Plants were collected in 2014 by Banta and students as part of ongoing genetics work. In August 2015, 2 plants were observed in right-of-way (ROW); 6-7 additional plant sites found on the property. Aerial spraying by contractors along ROW damaged 3 -4 plants in 2013. Site visited by TxDOT and Service biologists in July 2016. Species is found within forested habitat. Aquatic species that can recieve runoff from use sites. Information is from the 2018 Recovery Plan. | 14.6754 | No
6620 | Sonoyta mud turtle | Kinosternon sonoriense longifemorale | OFF | OFF | OFF | OFF | OFF | OFF | The only population of turtles in the United States are in the pond and channel associated with Quitobaquito Springs in Organ Pipe Cactus National Monument, Arizona. The other four populations are in Sonora, Mexico (Rosen et al. 2010, p. 152). | Reptiles | N |  | 100 |  |  |  | N | The species resides in permanent aquatic habitats, either in ponds, pools, or streams. | N |  | N |  | Red. The species extent map shows the entirety of Pima County, AZ when the mud turtle is only located within the the pond and channel associated with Quitobaquito Springs in Organ Pipe Cactus National Monument, Arizona. (Green/Red/Yellow category) |  | 30.1626
6632 | Hillegrands reedgrass | Calamagrostis hillebrandii | OFF | NE | NE | NE | NE | NE | Bogs | Plants | N |  | 1000 |  |  |  | Y | Found in bogs in the montane wet ecosystem in the west Maui mountains, from Honokohau to Kahoolewa ridge, including East Bog and Eke Crater. | N |  | N |  | Not evaluated. |  | 0 | Evaluate
6654 | Wood Bison | Bison bison athabascae | N/A | N/A | N/A | N/A | N/A | N/A | N/A | Mammals | N/A |  | QUAL | QUAL | [10 empty] | 0
6662 | Yellowcheek Darter | Etheostoma moorei | ON | ON | ON | ON | ON | ON | Aquatic | Fish | N |  | 100000 |  |  |  | N |  | N |  | N |  | Not evaluated. |  | 9.3337
6672 | Georgia rockcress | Arabis georgiana | OFF | OFF | NE | NE | NE | NE | 0 | Plants | N |  | 10000 |  |  |  | N | Georgia rockcress generally occurs on steep river bluffs often with shallowrock outcroppings. These edaphic conditions result in micro-disturbances, such as sloughing soils with limited accumulation of leaf litter or canopy gap dynamics, possibly with wind-thrown trees, which provide small patches of exposed mineral soil in a patchy distribution across the river bluff. The Georgia rockcress needs small-scale disturbances with slightly increased light, limited competition for water, and exposed soils for seed germination. | N |  | N |  | Green. |  | 9.8235
6679 | Haiwale | Cyrtandra oenobarba | OFF | OFF | NE | NE | NE | NE | Lowland wet, wet cliffs, waterfall crevices | Plants | Y |  | 1000 |  |  |  | Y | Found in lowland wet and wet cliff ecosystem. Grows on wet slopes, mossy areas, or in rock crevices near waterfalls in Metrosideros polymorpha-Dicranopteris linearis wet cliffs, forests, and shrublands. | N |  | N |  | Not evaluated. |  | 0 | Evaluate
6747 | Easy yellow-faced bee | Hylaeus facilis | NE | NE | NE | NE | NE | NE | Default | Terrestrial Invertebrates | N |  | 100000 | Yes | 1000 |  | N |  | N |  | N |  | Not evaluated. |  | 0
6782 | Guadalupe fescue | Festuca ligulata | OFF | NE | NE | NE | NE | NE | 0 | Plants | Y |  | 100 |  |  |  | N | The known habitats of Guadalupe fescue are pine-oak-juniper woodlands of talus slopes. | N |  | N |  | Green. |  | 6.8028
6841 | Slabside Pearlymussel | Pleuronaia dolabelloides | ON | ON | ON | ON | ON | ON | Aquatic | Aquatic Invertebrates | N |  | 10000 |  |  |  | N |  | N |  | N |  | Not evaluated. |  | 11.7887
6843 | Sockeye salmon | Oncorhynchus nerka | ON | ON | ON | ON | ON | ON | Aquatic | Fish | N |  | 1000 |  |  |  | N | Bins 2-10. Streams, rivers, estuaries and oceans | N |  | Y | Migrates from seawater to freshwater as adults to spawn (anadromous) | Not evaluated. |  | 25.9617
6845 | Painiu | Astelia waialealae | OFF | NE | NE | NE | NE | NE | Bogs and bog hummocks | Plants | Y |  | 10 |  |  |  | Y | This species occurs only on the island of Kauai. It occurs in bogs and on bog hummocks (low mounds or ridges of vegetation) dominated by Metrosideros polymorpha (ohia) in the montane wet ecosystem. | N |  | N |  | Not evaluated. |  | 0 | Evaluate
6867 | Orangeblack Hawaiian damselfly | Megalagrion xanthomelas | NE | NE | NE | NE | NE | NE | Default | Terrestrial Invertebrates | N |  | 1000 |  |  |  | Y | Habitat data not available/evaluated. | N |  | N |  | Not evaluated. |  | 0
6870 | Popolo | Solanum nelsonii | OFF | NE | NE | NE | NE | NE | Coral rubble, sand coastal | Plants | N |  | 10000 |  |  |  | Y | Found in coral rubble or sand in coastal sites. Known from Molokai and the northwestern Hawaiian Islands, Hawaii. | N |  | N |  | Not evaluated. |  | 0
6901 | Yellow-billed Cuckoo | Coccyzus americanus | ON | ON | ON | ON | ON | ON | Default ON calls for all categories. Information is from the species profile. | Birds | N |  | 1000000 |  |  |  | Y | Forest; Species inhabits riparian woodlands. Riparian woodlands with mixed willow cottonwood vegetation, mesquite-thorn-forest vegetation, or a combination of these that contain habitat for nesting and foraging in contiguous or nearly contiguous patches that are greater than 325 ft (100 m) in width and 200 ac (81 ha) or more in extent. | N |  | Y | Neotropical migrant. Breeds in the US. Arrives in April-May. Leaves September-November | Not evaluated. | The species habitat requires a prey base that consists of terrestrial invertebrates and tree frogs. | 48.0208 | No
6966 | Coho salmon | Oncorhynchus kisutch | ON | ON | ON | ON | ON | ON | Aquatic | Fish | N |  | 1000 |  |  |  | N | Bins 2-10. Streams, rivers, estuaries and oceans | N |  | Y | Migrates from seawater to freshwater as adults to spawn (anadromous) | Not evaluated. |  | 21.6044
6969 | Haha | Cyanea marksii | OFF | NE | NE | NE | NE | NE | Lowland or montane wet areas, includes lava tubes or craters | Plants | N |  | 10000 | Yes | 10 |  | Y | Found in lowland wet, and montane wet ecosystems. Some plants are growing in lava tubes, or craters. | N |  | N |  | Not evaluated. |  | 0 | Yes
7046 | No common name | Platydesma cornuta decurrens | OFF | ON | NE | NE | NE | NE | Lowland mesic, grasslands, shrublands, forests, dry cliff | Plants | Y |  | 100 |  |  |  | Y | Lowland Mesic: includes a variety of grasslands, shrublands, and forests; Dry cliff: composed of vegetation communities occupying steep slopes. | N |  | N |  | Not evaluated. |  | 0 | No
7048 | Atlantic pigtoe | Fusconaia masoni | NE | NE | NE | NE | NE | NE |  | Aquatic Invertebrates | N |  | 100000 | Yes | 1000 |  | N |  | N |  | N |  | Not evaluated. |  | 4.3407
7054 | Acuna Cactus | Echinomastus erectocentrus var. acunensis | OFF | ON | NE | NE | NE | NE | AG/PASTURE: habitat is specific enough to justify OFF call. Information is from the 2007 review of native species. | Plants | Y |  | 1000 |  |  |  | N | The Acuna cactus is known from six sites on well-drained gravel ridges and knolls on granite soils in Sonoran Desert scrub. | N |  | N |  | Not evaluated. |  | 69.1306
7067 | Holei | Ochrosia haleakalae | OFF | OFF | NE | NE | NE | ON | AG/PASTURE: not enough information for OFF call. FOREST: species occurs within forested habitat. Information is from the 2014 species assessment. | Plants | Y |  | 100 |  |  |  | Y | Typical Ochrosia haleakalae habitat is dry to mesic, and sometimes wet, forest, often on lavaOn east Maui, the species occurs in diverse mesic and wet forest. On the island of Hawaii, O. haleakalae is known from gulches and valleys in the Hamakua district and from degraded Metrosideros polymorpha-Pisonia sandwicensis (ohia-papala kepau) mesic and forest in the Kohala Mountains. | N |  | N |  | Not evaluated. |  | 0 | Yes
7091 | Winged Mapleleaf | Quadrula fragosa | ON | ON | ON | ON | ON | ON | Aquatic | Aquatic Invertebrates | N |  | 100 |  |  |  | N |  | N |  | N |  | Not evaluated. |  | 5.9309
7115 | Steller sea lion | Eumetopias jubatus | N/A | N/A | N/A | N/A | N/A | N/A | N/A | Mammals | N/A |  | QUAL | QUAL | [10 empty] | 0
7116 | Maui reedgrass | Calamagrostis expansa | ON | ON | NE | NE | NE | ON | AG/PASTURE: not enough information for OFF call. Changed to ON. FOREST: species occurs within forested habitat. Information is from the 2014 review of native species. | Plants | N |  | 1000 |  |  |  | Y | Found in wet forests and bogs, and in bog margins, on the Hawaiian Islands of Maui and Hawaii. | N |  | N |  | Not evaluated. |  | 0 | No
7136 | Big Pine partridge pea | Chamaecrista lineata keyensis | OFF | NE | NE | NE | NE | NE | 0 | Plants | N |  | 100000 |  |  |  | N | Endemic to the lower Florida Keys, and restricted to pine rocklands, hardwood hammock edges, and roadsides and firebreaks within these ecosystems. | N |  | N |  | Green. |  | 69.326
7150 | Chucky Madtom | Noturus crypticus | ON | ON | ON | ON | ON | ON | Aquatic | Fish | N |  | 100 |  |  |  | N | Pea gravel substrate, slow to moderate current, shallow | N |  | N |  | Not evaluated. |  | 6.8211
7167 | Kentucky glade cress | Leavenworthia exigua laciniata | ON | ON | NE | ON | NE | NE | AG: No definitive evidence for OFF call. Changed to ON. PASTURE: The natural habitat for L. exigua var. laciniata is these cedar glades (Baskin and Baskin 1981, p. 243), but the taxon is also known from overgrazed pastures, eroded shallow soil areas with exposed bedrock, and areas where the soil has been scraped off the underlying bedrock (Evans and Hannan 1990, p. 8). RES: Approximately half of these poor quality occurrences are located on residential lawns, with few, if any, native plants. All information is from the 2013 proposed threatened status report. | Plants | N |  | 100000 |  |  |  | Y | Typically found in cedar or limestone glades also known from gladelike areas such as overgrazed pastures, eroded shallow soil areas with exposed bedrock, and areas where the soil has been scraped off the underlying bedrock. | N |  | N |  | Green | The species is currently limited to 61 extant occurrences. A total of 23 historical occurrences are considered extirpated or were not located by KSNPC during the most recent surveys. Of the 61 extant occurrences, 43 are of poor quality (D-rank; 70 percent). Approximately half of these poorquality occurrences are located on residential lawns, with few, if any, native plants. | 7.9718
7170 | lehua makanoe | Lysimachia daphnoides | OFF | NE | NE | NE | NE | NE | AG: habitat may be specific enough to justify OFF call. Information is from the 2010 federal register notice. | Plants | Y |  | 100 |  |  |  | Y | Found in Metrosideros polymorpha mixed bogs on hummocks in the montane wet ecosystem. | N |  | N |  | Not evaluated. |  | 0 | Evaluate
7177 | Narrow pigtoe | Fusconaia escambia | ON | ON | ON | ON | ON | ON | Aquatic | Aquatic Invertebrates | N |  | 10000 |  |  |  | N |  | N |  | N |  | Not evaluated. |  | 8.3116
7206 | Carters small-flowered flax | Linum carteri carteri | OFF | NE | NE | NE | NE | NE | 0 | Plants | Y |  | 1000 |  |  |  | N | Linum carteri var. carteri (Family: Linaceae) is an annual or short-lived perennial herb endemic to Miami-Dade County, where it grows in pine rocklands, particularly in disturbed pine rocklands . Like Brickellia mosieri, Linum carteri var. carteri grows exclusively on the Miami Rock Ridge in Miami-Dade County outside the boundaries of ENP. Its known populations are found at elevations ranging from approximately 1.6–4.8 m (5.2–15.9 ft), with occurrences distributed fairly regularly throughout this range. Herbarium label data indicated that L. c. var. carteri once occurred in pine rocklands with sand or marl deposits (Bradley and Gann 1999, p. 75). In addition, one specimen was taken from Brickell Hammock, but it is more likely that the plant was collected outside of the hammock or along the roadside. | N |  | N |  | Green. |  | 46.178
7220 | DeBeque phacelia | Phacelia submutica | OFF | NE | NE | NE | NE | NE | AG: habitat may be specific enough to justify OFF call. Information is from the 2013 recovery outline. | Plants | Y |  | 100000 |  |  |  | N | DeBeque phacelia is restricted to exposures of chocolate to purplish brown and dark charcoal gray alkaline clay soils derived from the Atwell Gulch and Shire members of the Wasatch Formation. These expansive clay soils are found on moderately steep slopes, benches, and ridge tops adjacent to valley floors of the southern Piceance Basin in Mesa and Garfield Counties, Colorado. On these slopes and soils, DeBeque phacelia usually grows only on one unique small spot of ground that shows a slightly different texture, color, and crack pattern than the similar surrounding soils. | N |  | N |  | Not evaluated. |  | 45.7221
7229 | No common name | Phyllostegia hispida | ON | ON | NE | NE | NE | ON | AG/PASTURE: not enough information for OFF call. Changed to ON. FOREST: species occurs within forested habitat. Information is from the 2012 federal register notice and the 2013 recovery plan. | Plants | Y |  | 10 |  |  |  | Y | Typically found in wet Metrosideros polymorpha dominated forest. Depends on disturbed habitat (landslides, riparian corridors, and windthrow areas). | N |  | N |  | Not evaluated. |  | 0 | No
7254 | No common name | Phyllostegia stachyoides | ON | ON | NE | NE | NE | ON | AG/PASTURE: not enough information for OFF call. Changed to ON. FOREST: species occurs within forested habitat. Information is from the 2014 species assessment. | Plants | Y |  | 100 |  |  |  | Y | Occurs in mesic to wet forests. | N |  | N |  | Not evaluated. |  | 0 | No
7261 | Hawaiian picture-wing fly | Drosophila sharpi | OFF | OFF | ON | ON | ON | ON | Default on for all but AG/PASTURE since it is a forest species. | Terrestrial Invertebrates | Y |  | 100000 | Yes | 1000 |  | Y | Forest; the species inhabits wet forest in the montane mesic and montane wet ecosystems. | N |  | N |  | Not evaluated. |  | 0 | Yes
7280 | aku | Cyanea tritomantha | ON | NE | NE | NE | NE | NE | AG: not enough information for OFF calls.Changed to ON. Information is from 2013 determination of endangered species. | Plants | N |  | 10000 | Yes | 10 |  | Y | Depends on lowland wet ecosystem, montane wet ecosystem, and wet cliff ecosystem. | N |  | N |  | Not evaluated. |  | 0 | No
7332 | Spring pygmy sunfish | Elassoma alabamae | ON | ON | ON | ON | ON | ON | Aquatic | Fish | N |  | 10000 |  |  |  | N |  | N |  | N |  | Not evaluated. |  | 15.8443
7342 | Whooping crane | Grus americana | ON | ON | NE | NE | NE | NE | 0 | Birds | N |  | 1000 |  |  |  | N | The habitat of this whooping crane entity ID is primarily in harvested grain fields. The winter diet consists predominately of animal foods, especially blue crabs, clams and the plant wolfberry. Most foraging occurs in the brackish bays, marshes, and salt flats on the edge of the mainland and on barrier islands. | N |  | Y | Generally, the whooping crane is a bi-annual migrant, traveling between its summer habitat and its wintering grounds across the Great Plains of the U.S. in the spring and fall of each year. This population of wild whooping cranes is referred to as the Eastern Migratory Population. The chicks are trained to fly behind ultralight aircraft by Operation Migration and led to the central Gulf coast of Florida during the fall. This innovative release methodology has established a wild migrating flock of whooping cranes with a core breeding/summering area at Necedah NWR in central Wisconsin and a primary wintering area in west-central Florida (Pasco and Citrus counties and at Paynes Prairie in Alachua County). Portions of this population also winter at Hiawassee Wildlife Refuge in central Tennessee, Wheeler NWR in northern Alabama, and the ACE Basin in coastal South Carolina. Since 2005, additional captive chicks reared at the ICF have been released using the Direct Autumn Release (DAR) method, where birds are released with groups of older whooping cranes in central Wisconsin prior to the fall migration, and then follow the older cranes during migration. | Yellow. The species range of this entity ID only encompasses the summering areas and none of the wintering locations, such as Tennesee and Alabama. In addition, it is possible that the area in Florida attributed to entity id 4679 is also a summering location for this Eastern Migratory Population, but this is not apparent from the range layers. | The range of this whooping crane entity ID may overlap with other whooping crane entity ID populations. | 4.5484
7349 | Southern sandshell | Hamiota australis | ON | ON | ON | ON | ON | ON | Aquatic | Aquatic Invertebrates | N |  | 100000 |  |  |  | N |  | N |  | N |  | Not evaluated. |  | 6.6736
7363 | Round Ebonyshell | Fusconaia rotulata | ON | ON | ON | ON | ON | ON | Aquatic | Aquatic Invertebrates | N |  | 1000 |  |  |  | N |  | N |  | N |  | Not evaluated. |  | 3.4007
7367 | No common name | Polyscias lydgatei | ON | ON | NE | NE | NE | ON | AG/PASTURE: not enough information for OFF call. Changed to ON. FOREST: species occurs within forested habitat. Information is from the 2012 endangered status. | Plants | Y |  | 10 |  |  |  | Y | Found in mesic forest in the lowland mesic ecosystem in the Koolau Mountains, limited to two wild occurrences: one on the eastern slope of Hawaii Loa Ridge and another on Kulepeamoa Ridge. | N |  | N |  | Not evaluated. |  | 0 | No
7372 | Suwannee moccasinshell | Medionidus walkeri | ON | ON | ON | ON | ON | ON | Aquatic | Aquatic Invertebrates | N |  | 100 |  |  |  | N |  | N |  | N |  | Not evaluated. |  | 5.0326
7482 | Striped newt | Notophthalmus perstriatus | ON | ON | ON | ON | ON | ON | Default on for all. Changed call on AG and Pasture from OFF to ON because no evidence that these newts could not be found in these areas. | Amphibians | N |  | 10000 | Yes | 100 |  | Y | The species resides in both terrestrial habitat (forest and scrub) and aquatic habitat (Ephemeral ponds). | N |  | N |  | Yellow. Based on the 2014 Species Assessment (most recent description of species range) the striped newt range exists in pockets from the Atlantic Coastal Plain of southeastern Georgia to the north-central Peninsula of Florida and through the Florida panhandle into portions of southwest Georgia, upward to Taylor county in western Georgia. The range is also limited to FL and Georgia, buts shows more pockets of populations than the 2014 species assessment throughout Georgia, and shows a much more cohesive northern Florida range than the 2014 assessment. |  | 13.1613 | No
7495 | Taylors (whulge) Checkerspot | Euphydryas editha taylori | ON | ON | NE | NE | NE | NE | found on plants that are members of the plaintain family, which could be in ag. Changed to ON. | Terrestrial Invertebrates | N |  | 100000 | Yes | 1000 |  | N | The species inhabits open grassland. | N |  | N |  | Not evaluated. |  | 8.1594
7512 | Cumberland bean (pearlymussel) | Villosa trabalis | ON | ON | ON | ON | ON | ON | Aquatic | Aquatic Invertebrates | N |  | 100000 | Yes | 1000 |  | N |  | N |  | N |  | Not evaluated. |  | 12.1885
7529 | No common name | Asplenium dielmannii | ON | ON | NE | NE | NE | NE | AG/PASTURE: not enough information for OFF calls. Changed to ON. Information is from 2010 determination of endangered species. | Plants | Y |  | 10 |  |  |  | Y | Montane mesic ecosystem; found on a northwest-facing slope above a gulch bottom that is dominated by montane-mesic forest. Substrate of weathered aa lava, rocky mucks, thin silty loams, deep volcanic ash soils. | N |  | N |  | Not evaluated. |  | 0 | No
7572 | Black-footed ferret | Mustela nigripes | ON | ON | ON | ON | ON | ON | black-footed ferret population is all within federal lands that are intermountain or prairie grasslands, but the species can roam, and is found in federal lands widely dispersed throughout the midwest/western US. Thus, ON calls for all sections. | Mammals | N |  | 1000 |  |  |  | Y | Intermountain and prairie grassland | N |  | N |  | Green. Recovery plan (2013) says that most are in the black tailed prairie dog habitat (85%). All known current ferret populations are from reintroduction efforts (recovery plan (2013), p. 18). It looks like, once found. the whole county is designated as their range. There are experimental populations in AZ, CO, MT, SD, UT, and WY (Recovery Plan 2013).(Defined by county level in AZ, KS, MT, NM, and WY. Not defined by county in CO and UT (ECOS species profile 2012). | All within federal lands that are intermountain or prairie grasslands, but the species can roam, and is found in federal lands widely dispersed throughout the midwest/western US. | 15.9965
7590 | Chinook salmon | Oncorhynchus tshawytscha | ON | ON | ON | ON | ON | ON | Aquatic | Fish | N |  | 10000 | Yes | 100 |  | N | Bins 2-10. Streams, rivers, estuaries and oceans | N |  | Y | Migrates from seawater to freshwater as adults to spawn (anadromous) | Not evaluated. |  | 38.4489
7610 | Salado Salamander | Eurycea chisholmensis | ON | ON | NE | NE | NE | NE | Aquatic species so should not be considered off field | Amphibians | N |  | 10000 | Yes | 100 |  | N | The species occurs in aquatic habitats (pools, springs, springruns, and wet caves). This species is aquatic. It does not have a terrestrial phase. | N |  | N |  |  |  | 8.9149
7617 | Kookoolau | Bidens campylotheca pentamera | OFF | NE | NE | NE | NE | NE | AG: habitat may be specific enough to justify OFF call. Information is from the 2012 endangered listing. | Plants | N |  | 1000 |  |  |  | Y | This species is found only on the island of Maui. Currently, this subspecies is found on east Maui in the montane mesic, montane wet, dry cliff, and wet cliff ecosystems. On west Maui, it is found on and near cliff walls in the lowland dry and lowland mesic ecosystems of Papalaua Gulch. | N |  | N |  | Not evaluated. |  | 0 | Yes | Yes
7670 | Smalleye Shiner | Notropis buccula | ON | ON | ON | ON | ON | ON | Aquatic | Fish | N |  | 1000000 |  |  |  | N |  | N |  | N |  | Not evaluated. |  | 0.063267
7731 | Langfords tree snail | Partula langfordi | NE | NE | NE | NE | NE | NE |  | Terrestrial Invertebrates | N |  | 100000 | Yes | 1000 |  | Y |  | N |  | N |  |  |  | 0
7800 | Eastern Massasauga (rattlesnake) | Sistrurus catenatus | ON | ON | ON | ON | ON | ON | DEFAULT all | Reptiles | N |  | 100000 | Yes | 1000 |  | Y | Forests; the species resides in shallow wetland and adjacent upland habitat. | N | Enter a dormant phase in the winter because it lives at such high latitudes | N |  | Yellow. Almost a match but ECOS site includes Minnesota as a possible part of its range; the current range does not. According to species profile, there are sightings in Minnesota. | The species enters a dormant phase in winter because it is at such high latitudes. | 8.1926 | No
7805 | Awikiwiki | Canavalia pubescens | ON | NE | NE | NE | NE | NE | AG: not enough information for OFF calls. Changed to ON. Information is from 2012 endangered listing. | Plants | Y |  | 100 |  |  |  | Y | Found only on the island of east Maui, from Puu o Kali south to Pohakea, in the lowland dry ecosyste; Well-drained, calcareous, talus slopes; weathered clay soils; ephemeral pools; mudflats. | N |  | N |  | Not evaluated. |  | 0 | No
7816 | Sheepnose Mussel | Plethobasus cyphyus | ON | ON | ON | ON | ON | ON | Aquatic | Aquatic Invertebrates | N |  | 100000 |  |  |  | N |  | N |  | N |  | Not evaluated. |  | 8.1958
7834 | Chinook salmon | Oncorhynchus tshawytscha | ON | ON | ON | ON | ON | ON | Aquatic | Fish | N |  | 10000 | Yes | 100 |  | N | Bins 2-10. Streams, rivers, estuaries and oceans | N |  | Y | Migrates from seawater to freshwater as adults to spawn (anadromous) | Not evaluated. |  | 38.8818
7840 | No common name | Wikstroemia skottsbergiana | ON | ON | NE | NE | NE | ON | AG/PASTURE: not enough information for OFF call. Changed to ON. FOREST: species occurs within forested habitat. Information is from the 2014 species assessment and the 2015 endangered status. | Plants | N |  | 10 |  |  |  | Y | Wikstroemia skottsbergiana occurs in wet and diverse mesic forest in the Wahiawa Mountains, Hanalei Valley, and Kauhao Valley, on the island of Kauai. | N |  | N |  | Not evaluated. |  | 0 | No
7847 | Ozark Hellbender | Cryptobranchus alleganiensis bishopi | ON | ON | NE | NE | NE | NE | Aquatic species so should not be considered off field | Amphibians | N |  | 1000 |  |  |  | N | The species resides in cool, clear streams and rivers with many large, rocks. Small hellbenders hide beneath large rocks and also small stones in gravel beds. Adults spend most of their life under large, flat rocks; typically limestone or dolomite [rocks] , and in moderate to deep (less than 3 feet (ft) to, 9.8 ft (less than 1 meter (m) to 3 m)), rocky, fast-flowing streams in the Ozark Plateau. In spring-fed streams, Ozark Hellbenders will often concentrate downstream of the spring, where there is little water temperature change throughout the year. | N |  | N |  |  |  | 16.4569
7855 | Chinook salmon | Oncorhynchus tshawytscha | ON | ON | ON | ON | ON | ON | Aquatic | Fish | N |  | 100 |  |  |  | N | Bins 2-10. Streams, rivers, estuaries and oceans | N |  | Y | Migrates from seawater to freshwater as adults to spawn (anadromous) | Not evaluated. |  | 6.8345
7886 | No common name | Polyscias bisattenuata | ON | ON | NE | NE | NE | ON | AG/PASTURE: not enough information for OFF call. Changed to ON. FOREST: species occurs within forested habitat. Information is from the 2010 determination of endangered status. | Plants | Y |  | 10 |  |  |  | Y | Tetraplasandra bisattenuata (ohe ohe) is a tree in the ginseng family (Araliaceae), which occurs in lowland mesic to wet forest and shrubland in the lowland mesic and lowland wet ecosystems. | N |  | N |  | Not evaluated. |  | 0 | No
7892 | Haha | Cyanea asplenifolia | ON | NE | NE | NE | NE | NE | AG: not enough information for OFF calls. Changed to ON. Information is from 2012 endangered listing. | Plants | Y |  | 100 |  |  |  | Y | Lowland mesic, and lowland wet ecosystems. | N |  | N |  | Not evaluated. |  | 0 | No
7907 | Guam tree snail | Partula radiolata | OFF | OFF | ON | ON | ON | ON | ON calls for all categories except AG and PASTURE, since habitat is forest ecosystem | Terrestrial Invertebrates | N |  | 1000 |  |  |  | Y | Forest; The humped tree snail occurs in cool, shaded forest habitat as first observed by Crampton (Crampton 1925, pp. 31, 61), with high humidity and reduced air movement that prevents excessive water loss. the tree snails live on subcanopy vegetation and are not found in high canopy. | N |  | N |  | Not evaluated. |  | 0 | Yes
7918 | no common name | Eua zebrina | OFF | OFF | ON | ON | ON | ON | default ON calls for all categories except AG/PASTURE since it is a forest ecosystem. | Terrestrial Invertebrates | N |  | 1000 | Yes | 1000 |  | Y | Forest; the species inhabits understory vegetation in forest with intact canopy 33 to 66 feet (ft) (10 to 20 meters (m)) above the ground. | N |  | N |  | Not evaluated. |  | 0 | Yes
7948 | Wedge spurge | Chamaesyce deltoidea serpyllum | OFF | NE | NE | NE | NE | NE | 0 | Plants | N |  | 100000 |  |  |  | N | Restricted to pine rocklands on Big Pine Key in Monroe County, Florida. Inhabits sites with low woody cover (e.g., low palm and hardwood densities) and usually, exposed rock or gravel. | N |  | N |  | Green. |  | 69.326
7949 | Southern kidneyshell | Ptychobranchus jonesi | ON | ON | ON | ON | ON | ON | Aquatic | Aquatic Invertebrates | N |  | 1000 |  |  |  | N |  | N |  | N |  | Not evaluated. |  | 2.8395
7955 | Hilaris yellow-faced bee | Hylaeus hilaris | NE | NE | NE | NE | NE | NE |  | Terrestrial Invertebrates | N |  | 100000 | Yes | 1000 |  | Y |  | N |  | N |  |  |  | 0
7979 | Ae | Zanthoxylum oahuense | ON | ON | NE | NE | NE | ON | AG: No definitive evidence that species is OFF. Changed to ON. PASTURE: species is found in grassland habitat. Could also be considered DEFAULT. FOREST: species occurs within forested habiat. Information is from the 2012 endangered status. | Plants | Y |  | 10 |  |  |  | Y | Areas include a variety of wet grasslands, shrublands, and forests that receive greater than 75 in (190 cm) annual precipitation, or are in otherwise wet substrate conditions. Occurs in wet forest in the lowland wet ecosystem. | N |  | N |  | Not evaluated. |  | 0 | No
7989 | Steelhead | Oncorhynchus mykiss | ON | ON | ON | ON | ON | ON | Aquatic | Fish | N |  | 10000 | Yes | 100 |  | N | Steelhead are capable of surviving in a wide range of temperature conditions. They do best where dissolved oxygen concentration is at least 7 parts per million. In streams, deep low-velocity pools are important wintering habitats. Spawning habitat consists of gravel substrates free of excessive silt. | N |  | N |  | Not evaluated. |  | 62.7213
7992 | Ostlers peppergrass | Lepidium ostleri | OFF | NE | NE | NE | NE | NE | OFF call is justified because this species can only be found on Ordovician limestone outcrops, very narrow range | Plants | N |  | 10000 | Yes | 10 |  | N | Species can only be found on Ordovician limestone outcrops in Southern San Francisco Mountains of Beaver County, Utah. | N |  | N |  | Yellow. According to the 2014 Species Assessment Form for this species, ostlers are a narrow endemic restricted to soils derived from Ordovician limestone outcrops. There are approx 845 acres of Ordovician limestone outcrops in the San Francisco Mountains. In addition, there are 719 acres of Cambrian dolomite substrates in the San Francisco Mountains; there is potential for small islands of Ordovician limestone outcrops to occur within these substrates. Ostlers peppergrass occupies just a fraction of this available habitat. The range map shows Beaver County, Utah which contains the San Francisco Mountain Range. | Species can only be found on Ordovician limestone outcrops, very narrow range. | 78.4987 |  | Evaluate
8083 | Florida leafwing Butterfly | Anaea troglodyta floridalis | OFF | OFF | ON | ON | ON | ON | Agree with pre-filled OFF call for Ag and Pasture. Rule Default "ON" for potential proximity of pine rockland habitat to other layers. | Terrestrial Invertebrates | N |  | 1000 |  |  |  | Y | The species mostly occur within pine rocklands, specifically those that retain their mutual and sole hostplant, pineland croton. Adult butterflies will also make use of rockland hammock and hydric pine flatwood vegetation when interspersed within the pine rockland habitat. | N |  | N |  | Green. EPA and FWS ranges agree. |  | 33.9468
8166 | Pacific sheath-tailed Bat | Emballonura semicaudata rotensis | OFF | OFF | ON | ON | ON | ON | Default ON for all categories except AG/Pasture, because it lives in forests and caves. | Mammals | N |  | 1000 |  |  |  | Y | Roosts in caves or beneath overhanging cliffs. Forages in forests. | Y | Unknown dates of hibernation | N |  | Not evaluated. | Found in caves in the day, forests at night | 0 | Yes
8172 | Diminutive Amphipod | Gammarus hyalleloides | ON | ON | ON | ON | ON | ON | Aquatic | Aquatic Invertebrates | N |  | 1000000 |  |  |  | N |  | N |  | N |  | Not evaluated. |  | 0.026043
8181 | Johnsons seagrass | Halophila johnsonii | ON | NE | NE | NE | NE | NE | AG: habitat may be specific enough to justify OFF call, but species occurs in AQUATIC environments. Changed to ON. Information is from the 2002 final recovery plan. | Plants | N |  | 10000 | Yes | 10 |  | Y | Estuarine/Marine Submerged Environments. Lagoons along approximately 200 km of coastline in southeastern Florida between Sebastian Inlet and north Biscayne Bay. Extending from intertidal to 3m of depth. | N |  | N |  | Not evaluated. |  | 0.3297
8231 | Jollyville Plateau Salamander | Eurycea tonkawae | ON | ON | NE | NE | NE | NE | Aquatic species so should not be considered off field | Amphibians | N |  | 10000 | Yes | 100 |  | N | Jollyville Plateau salamanders are strictly aquatic and spend their entire lives submersed in water sourced from the Northern Segment of the Edwards Aquifer, the Trinity Aquifer, and local, alluvium (loose unconsolidated soils). The habitat consists of rocky substrate, consisting of boulder, cobble, and gravel, with interstitial spaces that have minimal sediment. | N |  | N |  |  | The species may lay eggs underground for protection. | 2.8105
8241 | Chinook salmon | Oncorhynchus tshawytscha | ON | ON | ON | ON | ON | ON | Aquatic | Fish | N |  | 10000 | Yes | 100 |  | N | Bins 2-10. Streams, rivers, estuaries and oceans | N |  | Y | Migrates from seawater to freshwater as adults to spawn (anadromous) | Not evaluated. |  | 28.5711
8254 | No common name | Keysseria (=Lagenifera) helenae | OFF | NE | NE | NE | NE | NE | AG: habitat may be specific enough to justify OFF call. Information is from the 2005 review of native species and the 2008 endangered listing. | Plants | Y |  | 100 |  |  |  | Y | Keysseria helenae is an herb in the sunflower family (Asteraceae) and is found in Metrosideros polymorpha or mixed sedge and grass bogs in the montane wet ecosystem. | N |  | N |  | Not evaluated. |  | 0 | Evaluate
8277 | Kookoolau | Bidens campylotheca waihoiensis | ON | ON | NE | NE | NE | ON | AG/PASTURE: not enough information for OFF call. Changed to ON. FOREST: species occurs within forested habitat. Information is from the 2012 endangered listing. | Plants | N |  | 100 |  |  |  | Y | Found only on the island of Maui. It is found in the lowland wet, montane wet, and wet cliff ecosystems in Kipahulu Valley (Haleakala National Park) and possibly in Waihoi Valley (Hana Forest Reserve) on east Maui. | N |  | N |  | Not evaluated. |  | 0 | No
8278 | Sockeye salmon | Oncorhynchus nerka | ON | ON | ON | ON | ON | ON | Aquatic | Fish | N |  | 10000 |  |  |  | N | Bins 2-10. Streams, rivers, estuaries and oceans | N |  | Y | Migrates from seawater to freshwater as adults to spawn (anadromous) | Not evaluated. |  | 42.7331
8303 | No common name | Platydesma cornuta cornuta | ON | ON | NE | NE | NE | ON | AG: No definitive evidence that species is OFF. Changed to ON. PASTURE: species is found in grassland habitat. Could also be considered DEFAULT. FOREST: species occurs within forested habiat. Information is from the 2012 endangered status. | Plants | Y |  | 100 |  |  |  | Y | Lowland Wet:areas include a variety of wet grasslands, shrublands, and forests that receive greater than 75 in (190 cm) annual precipitation, or are in otherwise wet substrate conditions occurs in wet forest, shrubland, and gulches in the lowland wet ecosystem of the Koolau Mountains. | N |  | N |  | Not evaluated. |  | 0 | No
8336 | Cape Sable Thoroughwort | Chromolaena frustrata | ON | ON | NE | NE | NE | NE | Changed OFF call to ON for AG and Pasture as there is no evidence this plant species could not potentially be found in these habitat types. | Plants | N |  | 10000 |  |  |  | Y | Grows in open canopy habitats in coastal berms and coastal rock barrens and in semi-open to closed canopy habitats, including buttonwood forests, coastal hardwood hammocks and rockland hammocks. | N |  | N |  | Green |  | 57.6217 | No
8338 | Kookoolau | Bidens conjuncta | ON | NE | NE | NE | NE | NE | AG: not enough information for OFF calls.Changed to ON. Information is from 2012 endangered listing. | Plants | N |  | 1000 |  |  |  | Y | Found only on the island of Maui. Currently, it is found scattered throughout the upper elevation drainages of the west Maui mountains in the lowland wet, montane wet, and wet cliff ecosystems. | N |  | N |  | Not evaluated. |  | 0 | No
8347 | No common name | Cyrtandra gracilis | OFF | NE | NE | NE | NE | NE |  | Plants | Y |  | 10 |  |  |  | Y | Oahu - Lowland Wet | N |  | N |  | Not evaluated. |  | 0 | Yes
8349 | Purple Cats paw (Purple Cats paw pearlymussel) | Epioblasma obliquata obliquata | ON | ON | ON | ON | ON | ON | Aquatic | Aquatic Invertebrates | N |  | 100000 | Yes | 1000 |  | N |  | N |  | N |  | Not evaluated. |  | 5.8964
8352 | Candy darter | Etheostoma osburni | NE | NE | NE | NE | NE | NE |  | Fish | N |  | 10000 | Yes | 100 |  | N |  | N |  | N |  | Not evaluated. |  | 16.0117
8356 | Birdwing pearlymussel | Lemiox rimosus | ON | ON | ON | ON | ON | ON | Aquatic | Aquatic Invertebrates | N |  | 100000 | Yes | 1000 |  | N |  | N |  | N |  | Not evaluated. |  | 5.9309
8357 | Alani | Melicope paniculata | OFF | OFF | NE | NE | NE | NE | grows in lowland bogs -- agree with AG/Pasture "off" calls | Plants | Y |  | 100 |  |  |  | Y | Grows in lowland bogs. Occurs in the lowland wet ecosystem in forests dominated by Metrosideros polymorpha. | N |  | N |  | Not evaluated. | Plant may grow near pesticide application site | 0 | Evaluate
8386 | Hawaiian (lo) Hawk | Buteo solitarius | ON | ON | ON | NE | NE | NE | ON: Habitat includes forest, agricultural areas (papaya and macadamia nut orchards; adjacent to sugarcane fields), rainforest, pasturelands | Birds | Y |  | 1000 |  |  |  | N | The species habitat includes papaya and macadamia nut orchards and areas adjacent to sugarcane fields; it is found at elevations up to 5600 ft. | N |  | N |  | Not evaluated. | The species is found in elevations up to 5600 ft. | 0
8389 | Pahrump poolfish | Empetrichthys latos | NE | NE | NE | NE | NE | NE |  | Fish | N |  | 10000 |  |  |  | N |  | N |  | N |  |  |  | 95.1974
8392 | Missouri bladderpod | Physaria filiformis | OFF | NE | NE | NE | NE | NE | 0 | Plants | N |  | 1000000 |  |  |  | N | Missouri bladderpod occurs in shallow soils on limestone glades, outcrops in pastures and rarely in rocky open woods. The glades are fairly small because the limestone bedrock fractures readily, allowing invasion by woody species. The plant grows in the shallowest soils with other annual species where bare soil occurs and few perennial plants are present (Recovery Plan 1988). | N |  | N |  | Green. |  | 9.4253
8395 | California tiger Salamander | Ambystoma californiense | ON | ON | NE | NE | NE | NE | AG: No specific evidence off Ag, aquatic so should be consdiered on; PASTURE: ON with evidence as reported habitat in vernal pools, seasonal ponds in grassland and oak savannahs | Amphibians | Y |  | 10000 |  |  |  | N | The species' reported habitat is in vernal pools, seasonal ponds in grassland and oak savannahs. | Y | Subadults and adults estivate (hibernate) during dry summer and fall months in burrows of small mammals; emerge when fall/winter rains begin | N |  |  |  | 12.5859
8462 | White Abalone | Haliotis sorenseni | N/A | N/A | N/A | N/A | N/A | N/A | N/A | Aquatic Invertebrates | N/A |  | QUAL | QUAL | [10 empty] | 0
8503 | Caseys June Beetle | Dinacoma caseyi | OFF | ON | NE | ON | NE | NE | soil dwelling; Would make "on" call for AG until it's clear they don't live there; agree with Pasture and Res "on" calls | Terrestrial Invertebrates | N |  | 100000 | Yes | 1000 |  | N | Knowledge of Casey’s June beetle habitat characteristics is primarily based on correlation of known, mapped environmental features with species occupancy. Historically associated with native Sonoran (Coloradan) desert vegetation located on desert alluvial fans and bajadas (compound alluvial fans) at the base of the San Jacinto Mountains, including areas of sandy dry washes with ephemeral flow, and dry upland areas associated with soil deposition from extreme flood events. Most commonly associated with Carsitas series soil (CdC), described by the U.S. Department of Agriculture (USDA) as gravelly sand on 0 to 9 percent slopes, Riverwash (RA) soils, and also Carsitas cobbly sand (ChC) soils. Its burrowing habit would suggest the Casey’s June beetle needs soils that are not too rocky or compacted and difficult to burrow in. Occupied habitats such as unprotected vacant lots and wash areas are often characterized by an intermediate level of disturbance, and may include a relatively high cover of nonnative plant species. The species is also present within a gated community adjacent to Palm Canyon Wash, and the survival of the species is thought to be related to low soil disturbance and irrigation that mimics soil moisture levels found in the wash. Larval food plants not well known. | N |  | N |  | Not evaluated. |  | 56.4198
8621 | Red knot | Calidris canutus rufa | ON | ON | NE | NE | NE | NE | AG/PASTURE: No clear evidence of OFF field, but inhabits primarily coastal shorelines. Changed to ON. | Birds | N |  | 10000 |  |  |  | N | Robin-sized shorebird that annually migrates from the Canadian Arctic to southern Argentina. Use mid-Atlantic stopovers from late April through late May or early June (The stopover time in Delaware Bay is about 10 to 14 days. From Delaware Bay and other mid- Atlantic stopovers, birds tend to fly overland directly northwest to the central Canadian breeding grounds, with many stopping briefly along the shores of James and Hudson Bays | N |  | Y | Breeds in arctic, winters in Southwest US: FL to GA to TX | Not evaluated. | Breeds in arctic, winters in Southwest US: FL to GA to TX | 6.5094
8683 | Olympia pocket gopher | Thomomys mazama pugetensis | ON | ON | ON | ON | ON | ON | Default ON call for all. Changed OFF call for AG to ON because no evidence that this species could not potentially be found in that habitat. | Mammals | N |  | 10000 | Yes | 100 |  | N | This species is only found in prairie habitats | N |  | N |  | Yellow. According to the 2014 threatened species status document for this species (most recent description of species range), in Thurston County the Olympia pocket gophers are known to occur east of Black River and south of Interstate 5 and State Highway 101. Also, the type locality for the Olympia pocket gopher was the prairie on and around the Olympia Airport, known as Bush Prairie. Soil series and soil series complexes in and around this area that may support pocket gohpers include Alderwood, Cagey, Everett, Indianola, McKenna, Nisqually, Norma, Spana, Spanway-Nisqually complex, and Yelm. The ARCGIS map does not provide this level of detail, instead just highlighting Thurston county in Washington for the range. |  | 6.1184
8684 | Tenino pocket gopher | Thomomys mazama tumuli | ON | ON | ON | ON | ON | ON | Default ON call for all. Changed OFF call for AG to ON because no evidence that this species could not potentially be found in that habitat. | Mammals | N |  | 10000 | Yes | 100 |  | N | This species is only found in prairie habitats | N |  | N |  | Yellow. According to the 2014 threatened species status document (most recent description of species range) for this species, tenino pocket gophers are found in the vicinity of the Rocky Prairie NAP, near Tenino, a relatively small-extent prairie area. Soil series and soil series complexes in this area that may support gohpers include Everett, Nisqually, Norma, Spanaway, and Spanaway-Nisqually complex. Tenina gophers are also known to occur in Thurston County east of Black River and south of Interstate 6 and State Highway 101. The ARCGIS map does not provide this level of detail, instead just highlighting Thurston county in Washington for the range. |  | 6.1184
8685 | Yelm pocket gopher | Thomomys mazama yelmensis | ON | ON | ON | ON | ON | ON | Default ON call for all. Changed OFF call for AG to ON because no evidence that this species could not potentially be found in that habitat. | Mammals | N |  | 10000 | Yes | 100 |  | N | This species is only found in prairie habitats | N |  | N |  | Yellow. According to the 2014 threatened species status document (most recent description of species range) for this species, yelm pocket gophers are known to occur in Thurston County east of Black River and south of Interstate 5 and State Highway 101. Yelm pocket gophers have been found near Grand Mound, Littlerock, Rainier, Rochester, and Vail in recent surveys. Soil series and soil series complexes in and around these areas that may support pocket gophers include Alderwood, Everett, Godfrey, Kapowsin, McKenna, Nisqually, Norma, Spana, Spanaway, Spanaway-Nisqually complex, and Yelm. The ARCGIS map does not provide this level of detail, instead just highlighting Thurston county in Washington for the range. |  | 6.1184
8765 | Berry Cave salamander | Gyrinophilus gulolineatus | ON | ON | NE | NE | NE | NE | AG: agricultural runoff cited as threat to species; Aquatic species so should not be considered off field | Amphibians | N |  | 10000 | Yes | 100 |  | N | This is an aquatic trogloditic species. | N |  | N |  | NA. |  | 6.0822 |  |  | Yes
8861 | Polar bear | Ursus maritimus | N/A | N/A | N/A | N/A | N/A | N/A | N/A | Mammals | N/A |  | QUAL | QUAL | [10 empty] | 0
8921 | Boulder darter | Etheostoma wapiti | ON | ON | ON | ON | ON | ON | Aquatic | Fish | N |  | 100 |  |  |  | N | Inhabits warm-water riverine environments and has been found only in moderate to fast current over bould/slab rock substrate in water over 2 feet deep. | N |  | N |  | Not evaluated. |  | 0.00047943
8962 | Mariana fruit Bat (Mariana flying fox) | Pteropus mariannus mariannus | ON | ON | ON | ON | ON | ON | ON Call for Forests because these bats are found in forests. Changed call on AG from off to on because they are also found in coconut trees according to the 2010 draft revised recovery plan. Default on for all others. Changed call on AG and Pasture from OFF to ON because no evidence that these bats could not be found in these areas. | Mammals | N |  | 10000 |  |  |  | Y | Tropical and subtropical forests or in coconut tree groves. | N |  | N |  | Green. According to the 2010 draft revised recovery plan (most recent description of current range) identified the Mariana archipelago (Guam and the Commonwealth of the Northern Mariana Islands) as the bat's range, excluding the northernmost island, Uracas. This agrees with the range map. |  | 0 | No
9001 | Mount Charleston blue butterfly | Icaricia (Plebejus) shasta charlestonensis | NE | NE | NE | NE | NE | NE |  | Terrestrial Invertebrates | Y |  | 100000 | Yes | 1000 |  | Y | N/A | N |  | N |  |  |  | 100
9021 | Coho salmon | Oncorhynchus kisutch | ON | ON | ON | ON | ON | ON | Aquatic | Fish | N |  | 1000 |  |  |  | N | Bins 2-10. Streams, rivers, estuaries and oceans | N |  | Y | Migrates from seawater to freshwater as adults to spawn (anadromous) | Not evaluated. |  | 37.9946
9061 | Spotfin Chub | Erimonax monachus | ON | ON | ON | ON | ON | ON | Aquatic | Fish | N |  | 10000 | Yes | 100 |  | N | Streams ranging from 15 to 60 meters wide and 0.3 to 1.0 meters deep | N |  | N |  | Not evaluated. |  | 0.71486
9122 | northern aplomado falcon | Falco femoralis septentrionalis | ON | ON | ON | ON | ON | ON | This cell was empty - I think this and other ON/OFF cells should match species ID 126 (same species) (I didn't copy from that one but I did make cell F122 yellow as didn't agree with that, here that is marked as ON, which appears to be the correct call) , Changed all to ON. | Birds | N |  | 10000 | Yes | 100 |  | Y | The species' habitat is variable throughout the species range and includes palm and oak savannahs, various desert grassland associations, and open pine woodlands. Within these variations, the essential habitat elements appear to be open terrain with scattered trees, relatively low ground cover, an abundance of insects and small to medium-sized birds, and a supply of nest sites. | N |  | N |  | Yellow. Seems like species range is inaccurate and may represent the historic range (yellow). The current range present shows a very small subrange, which appears to be the Armendaris Ranch where reintroductions occured. The northern aplomade falcon reintroductions have been mainly unsuccessful in NM. | The essential habitat elements for the species appear to be open terrain with scattered trees, relatively low ground cover, an abundance of insects and small to medium-sized birds, and a supply of nest sites. | 45.6303
9126 | Killer whale | Orcinus orca | N/A | N/A | N/A | N/A | N/A | N/A | N/A | Mammals | N/A |  | QUAL | QUAL | [10 empty] | 0
9220 | Laurel dace | Chrosomus saylori | ON | ON | ON | ON | ON | ON | Aquatic | Fish | Y |  | 10000 | Yes | 100 |  | N | Small streams | N |  | N |  | Not evaluated. |  | 4.0782
9282 | Rota blue damselfly | Ischnura luta | ON | ON | NE | NE | NE | NE | would verify actual habitat requirements that are not included in species profile. Changed to ON. | Terrestrial Invertebrates | N |  | 10 |  |  |  | N | This species inhabits stream ecosystems. | N |  | N |  | Not evaluated. |  | 0
9337 | Greater sage-grouse | Centrocercus urophasianus | NE | NE | NE | NE | NE | NE |  | Birds | N |  | 10000 |  |  |  | N |  | N |  | N |  |  |  | 43.567
9338 | Pariette cactus | Sclerocactus brevispinus | OFF | NE | NE | NE | NE | NE | grows on hills and flats in sagebrush clay badlands- agree with AG "off" call | Plants | N |  | 10000 | Yes | 10 |  | N | This plant grows on the clay badlands of the Pariette Draw, where the soil is quite saline and alkaline. It grows on hills and flats in sagebrush. | N |  | N |  | Not evaluated. | Pollinated by ground nesting bees. | 40.2023
9378 | Llanero Coqui | Eleutherodactylus juanariveroi | ON | ON | ON | ON | ON | ON | DEFAULT on call for all. Changed AG call to ON because no specific reason coqui could not move into AG areas. | Amphibians | N |  | 10000 | Yes | 100 |  | N | The species is found in herbaceous wetland. | N |  | N |  | Red - use critical habitat to represent range. The range map does not match the 2012 Determination of Endangered Species Status. The 2012 document's species range map showed an area for the coqui bounded by Stone Road, PR-867, and Jose Julian Acosta Road in Toa Baja, Puerto Rico. This is designated critical habitat, and currently the best current range known for the one known population of llanero coqui. The range map shows an entire county, a range that extends further in every direction (including into the ocean) than the 2012 doc range. (Green/Red/Yellow category) |  | 0
9382 | Staghorn coral | Acropora cervicornis | N/A | N/A | N/A | N/A | N/A | N/A | N/A | Aquatic Invertebrates | N/A |  | QUAL | QUAL | [10 empty] | 0
9384 | Elkhorn coral | Acropora palmata | N/A | N/A | N/A | N/A | N/A | N/A | N/A | Aquatic Invertebrates | N/A |  | QUAL | QUAL | [10 empty] | 0
9386 | Panama City crayfish | Procambarus econfinae | NE | NE | NE | NE | NE | NE |  | Fish | N |  | 10000 | Yes | 100 |  | N |  | N |  | N |  | Not evaluated. |  | 3.0501
9395 | Oahu tree snail | Achatinella sowerbyana | NE | NE | NE | NE | NE | NE |  | Terrestrial Invertebrates | Y |  | 100000 | Yes | 1000 |  | N | During the day, the snails seal themselves to leaves or trunks; at night they move about to graze. | N |  | N |  | Not evaluated. |  | 0
9397 | Oahu tree snail | Achatinella livida | NE | NE | NE | NE | NE | NE |  | Terrestrial Invertebrates | Y |  | 100000 | Yes | 1000 |  | N | During the day, the snails seal themselves to leaves or trunks; at night they move about to graze. | N |  | N |  | Not evaluated. |  | 0
9399 | Oahu tree snail | Achatinella mustelina | NE | NE | NE | NE | NE | NE |  | Terrestrial Invertebrates | Y |  | 100000 | Yes | 1000 |  | N | During the day, the snails seal themselves to leaves or trunks; at night they move about to graze. | N |  | N |  | Not evaluated. |  | 0
9401 | Oahu tree snail | Achatinella apexfulva | NE | NE | NE | NE | NE | NE |  | Terrestrial Invertebrates | Y |  | 100000 | Yes | 1000 |  | N | During the day, the snails seal themselves to leaves or trunks; at night they move about to graze. | N |  | N |  | Not evaluated. |  | 0
9403 | Oahu tree snail | Achatinella fulgens | NE | NE | NE | NE | NE | NE |  | Terrestrial Invertebrates | Y |  | 100000 | Yes | 1000 |  | N | During the day, the snails seal themselves to leaves or trunks; at night they move about to graze. | N |  | N |  | Not evaluated. |  | 0
9405 | Oahu tree snail | Achatinella concavospira | NE | NE | NE | NE | NE | NE |  | Terrestrial Invertebrates | Y |  | 100000 | Yes | 1000 |  | N | During the day, the snails seal themselves to leaves or trunks; at night they move about to graze. | N |  | N |  | Not evaluated. |  | 0
9407 | Oahu tree snail | Achatinella stewartii | NE | NE | NE | NE | NE | NE |  | Terrestrial Invertebrates | Y |  | 100000 | Yes | 1000 |  | N | During the day, the snails seal themselves to leaves or trunks; at night they move about to graze. | N |  | N |  | Not evaluated. |  | 0
9409 | Oahu tree snail | Achatinella decipiens | NE | NE | NE | NE | NE | NE |  | Terrestrial Invertebrates | Y |  | 100000 | Yes | 1000 |  | N | During the day, the snails seal themselves to leaves or trunks; at night they move about to graze. | N |  | N |  | Not evaluated. |  | 0
9411 | Oahu tree snail | Achatinella pulcherrima | NE | NE | NE | NE | NE | NE |  | Terrestrial Invertebrates | Y |  | 100000 | Yes | 1000 |  | N | During the day, the snails seal themselves to leaves or trunks; at night they move about to graze. | N |  | N |  | Not evaluated. |  | 0
9413 | Oahu tree snail | Achatinella fuscobasis | NE | NE | NE | NE | NE | NE |  | Terrestrial Invertebrates | Y |  | 100000 | Yes | 1000 |  | N | During the day, the snails seal themselves to leaves or trunks; at night they move about to graze. | N |  | N |  | Not evaluated. |  | 0
9415 | Oahu tree snail | Achatinella lila | NE | NE | NE | NE | NE | NE |  | Terrestrial Invertebrates | Y |  | 100000 | Yes | 1000 |  | N | During the day, the snails seal themselves to leaves or trunks; at night they move about to graze. | N |  | N |  | Not evaluated. |  | 0
9417 | Oahu tree snail | Achatinella leucorraphe | NE | NE | NE | NE | NE | NE |  | Terrestrial Invertebrates | Y |  | 100000 | Yes | 1000 |  | N | During the day, the snails seal themselves to leaves or trunks; at night they move about to graze. | N |  | N |  | Not evaluated. |  | 0
9419 | Oahu tree snail | Achatinella curta | NE | NE | NE | NE | NE | NE |  | Terrestrial Invertebrates | Y |  | 100000 | Yes | 1000 |  | N | During the day, the snails seal themselves to leaves or trunks; at night they move about to graze. | N |  | N |  | Not evaluated. |  | 0
9421 | Oahu tree snail | Achatinella bulimoides | NE | NE | NE | NE | NE | NE |  | Terrestrial Invertebrates | Y |  | 100000 | Yes | 1000 |  | N | During the day, the snails seal themselves to leaves or trunks; at night they move about to graze. | N |  | N |  | Not evaluated. |  | 0
9423 | Oahu tree snail | Achatinella byronii | NE | NE | NE | NE | NE | NE |  | Terrestrial Invertebrates | Y |  | 100000 | Yes | 1000 |  | N | During the day, the snails seal themselves to leaves or trunks; at night they move about to graze. | N |  | N |  | Not evaluated. |  | 0
9432 | Steelhead | Oncorhynchus mykiss | ON | ON | ON | ON | ON | ON | Aquatic | Fish | Y |  | 10000 | Yes | 100 |  | N | Steelhead are capable of surviving in a wide range of temperature conditions. They do best where dissolved oxygen concentration is at least 7 parts per million. In streams, deep low-velocity pools are important wintering habitats. Spawning habitat consists of gravel substrates free of excessive silt. | N |  | N |  | Not evaluated. |  | 45.4919
9433 | Oahu tree snail | Achatinella caesia | NE | NE | NE | NE | NE | NE |  | Terrestrial Invertebrates | N/A |  | 100000 | Yes | 1000 |  | N | During the day, the snails seal themselves to leaves or trunks; at night they move about to graze. | N |  | N |  | Not evaluated. |  | 0
9435 | Oahu tree snail | Achatinella casta | NE | NE | NE | NE | NE | NE |  | Terrestrial Invertebrates | N/A |  | 100000 | Yes | 1000 |  | N | During the day, the snails seal themselves to leaves or trunks; at night they move about to graze. | N |  | N |  | Not evaluated. |  | 0
9437 | Oahu tree snail | Achatinella decora | NE | NE | NE | NE | NE | NE |  | Terrestrial Invertebrates | N/A |  | 100000 | Yes | 1000 |  | N | During the day, the snails seal themselves to leaves or trunks; at night they move about to graze. | N |  | N |  | Not evaluated. |  | 0
9439 | Oahu tree snail | Achatinella dimorpha | NE | NE | NE | NE | NE | NE |  | Terrestrial Invertebrates | Y |  | 100000 | Yes | 1000 |  | N | During the day, the snails seal themselves to leaves or trunks; at night they move about to graze. | N |  | N |  | Not evaluated. |  | 0
9441 | Oahu tree snail | Achatinella elegans | NE | NE | NE | NE | NE | NE |  | Terrestrial Invertebrates | Y |  | 100000 | Yes | 1000 |  | N | During the day, the snails seal themselves to leaves or trunks; at night they move about to graze. | N |  | N |  | Not evaluated. |  | 0
9443 | Oahu tree snail | Achatinella juncea | NE | NE | NE | NE | NE | NE |  | Terrestrial Invertebrates | Y |  | 100000 | Yes | 1000 |  | N | During the day, the snails seal themselves to leaves or trunks; at night they move about to graze. | N |  | N |  | Not evaluated. |  | 0
9445 | Oahu tree snail | Achatinella lehuiensis | NE | NE | NE | NE | NE | NE |  | Terrestrial Invertebrates | N/A |  | 100000 | Yes | 1000 |  | N | During the day, the snails seal themselves to leaves or trunks; at night they move about to graze. | N |  | N |  | Not evaluated. |  | 0
9447 | Oahu tree snail | Achatinella papyracea | NE | NE | NE | NE | NE | NE |  | Terrestrial Invertebrates | N/A |  | 100000 | Yes | 1000 |  | N | During the day, the snails seal themselves to leaves or trunks; at night they move about to graze. | N |  | N |  | Not evaluated. |  | 0
9449 | Oahu tree snail | Achatinella rosea | NE | NE | NE | NE | NE | NE |  | Terrestrial Invertebrates | Y |  | 100000 | Yes | 1000 |  | N | During the day, the snails seal themselves to leaves or trunks; at night they move about to graze. | N |  | N |  | Not evaluated. |  | 0
9451 | Oahu tree snail | Achatinella spaldingi | NE | NE | NE | NE | NE | NE |  | Terrestrial Invertebrates | N/A |  | 100000 | Yes | 1000 |  | N | During the day, the snails seal themselves to leaves or trunks; at night they move about to graze. | N |  | N |  | Not evaluated. |  | 0
9453 | Oahu tree snail | Achatinella swiftii | NE | NE | NE | NE | NE | NE |  | Terrestrial Invertebrates | Y |  | 100000 | Yes | 1000 |  | N | During the day, the snails seal themselves to leaves or trunks; at night they move about to graze. | N |  | N |  | Not evaluated. |  | 0
9455 | Oahu tree snail | Achatinella thaahumi | NE | NE | NE | NE | NE | NE |  | Terrestrial Invertebrates | N/A |  | 100000 | Yes | 1000 |  | N | During the day, the snails seal themselves to leaves or trunks; at night they move about to graze. | N |  | N |  | Not evaluated. |  | 0
9457 | Oahu tree snail | Achatinella valida | NE | NE | NE | NE | NE | NE |  | Terrestrial Invertebrates | Y |  | 100000 | Yes | 1000 |  | N | During the day, the snails seal themselves to leaves or trunks; at night they move about to graze. | N |  | N |  | Not evaluated. |  | 0
9459 | Oahu tree snail | Achatinella abbreviata | NE | NE | NE | NE | NE | NE |  | Terrestrial Invertebrates | Y |  | 100000 | Yes | 1000 |  | N | During the day, the snails seal themselves to leaves or trunks; at night they move about to graze. | N |  | N |  | Not evaluated. |  | 0
9461 | Oahu tree snail | Achatinella bellula | NE | NE | NE | NE | NE | NE |  | Terrestrial Invertebrates | Y |  | 100000 | Yes | 1000 |  | N | During the day, the snails seal themselves to leaves or trunks; at night they move about to graze. | N |  | N |  | Not evaluated. |  | 0
9463 | Oahu tree snail | Achatinella buddi | NE | NE | NE | NE | NE | NE |  | Terrestrial Invertebrates | N/A |  | 100000 | Yes | 1000 |  | N | During the day, the snails seal themselves to leaves or trunks; at night they move about to graze. | N |  | N |  | Not evaluated. |  | 0
9465 | Oahu tree snail | Achatinella cestus | NE | NE | NE | NE | NE | NE |  | Terrestrial Invertebrates | Y |  | 100000 | Yes | 1000 |  | N | During the day, the snails seal themselves to leaves or trunks; at night they move about to graze. | N |  | N |  | Not evaluated. |  | 0
9467 | Oahu tree snail | Achatinella juddi | NE | NE | NE | NE | NE | NE |  | Terrestrial Invertebrates | Y |  | 100000 | Yes | 1000 |  | N | During the day, the snails seal themselves to leaves or trunks; at night they move about to graze. | N |  | N |  | Not evaluated. |  | 0
9469 | Oahu tree snail | Achatinella lorata | NE | NE | NE | NE | NE | NE |  | Terrestrial Invertebrates | Y |  | 100000 | Yes | 1000 |  | N | During the day, the snails seal themselves to leaves or trunks; at night they move about to graze. | N |  | N |  | Not evaluated. |  | 0
9471 | Oahu tree snail | Achatinella phaeozona | NE | NE | NE | NE | NE | NE |  | Terrestrial Invertebrates | Y |  | 100000 | Yes | 1000 |  | N | During the day, the snails seal themselves to leaves or trunks; at night they move about to graze. | N |  | N |  | Not evaluated. |  | 0
9473 | Oahu tree snail | Achatinella pupukanioe | NE | NE | NE | NE | NE | NE |  | Terrestrial Invertebrates | Y |  | 100000 | Yes | 1000 |  | N | During the day, the snails seal themselves to leaves or trunks; at night they move about to graze. | N |  | N |  | Not evaluated. |  | 0
9475 | Oahu tree snail | Achatinella taeniolata | NE | NE | NE | NE | NE | NE |  | Terrestrial Invertebrates | Y |  | 100000 | Yes | 1000 |  | N | During the day, the snails seal themselves to leaves or trunks; at night they move about to graze. | N |  | N |  | Not evaluated. |  | 0
9477 | Oahu tree snail | Achatinella turgida | NE | NE | NE | NE | NE | NE |  | Terrestrial Invertebrates | Y |  | 100000 | Yes | 1000 |  | N | During the day, the snails seal themselves to leaves or trunks; at night they move about to graze. | N |  | N |  | Not evaluated. |  | 0
9479 | Oahu tree snail | Achatinella viridans | NE | NE | NE | NE | NE | NE |  | Terrestrial Invertebrates | Y |  | 100000 | Yes | 1000 |  | N | During the day, the snails seal themselves to leaves or trunks; at night they move about to graze. | N |  | N |  | Not evaluated. |  | 0
9481 | Oahu tree snail | Achatinella vittata | NE | NE | NE | NE | NE | NE |  | Terrestrial Invertebrates | N/A |  | 100000 | Yes | 1000 |  | N | During the day, the snails seal themselves to leaves or trunks; at night they move about to graze. | N |  | N |  | Not evaluated. |  | 0
9483 | Oahu tree snail | Achatinella vulpina | NE | NE | NE | NE | NE | NE |  | Terrestrial Invertebrates | Y |  | 100000 | Yes | 1000 |  | N | During the day, the snails seal themselves to leaves or trunks; at night they move about to graze. | N |  | N |  | Not evaluated. |  | 0
9487 | Appalachian monkeyface (pearlymussel) | Quadrula sparsa | ON | ON | ON | ON | ON | ON | Aquatic | Aquatic Invertebrates | N |  | 100000 | Yes | 1000 |  | N |  | N |  | N |  | Not evaluated. |  | 4.3129
9488 | Birdwing pearlymussel | Lemiox rimosus | ON | ON | ON | ON | ON | ON | Aquatic | Aquatic Invertebrates | N |  | 100000 | Yes | 1000 |  | N |  | N |  | N |  | Not evaluated. |  | 4.3129
9489 | Cracking pearlymussel | Hemistena lata | ON | ON | ON | ON | ON | ON | Aquatic | Aquatic Invertebrates | N |  | 100000 | Yes | 1000 |  | N |  | N |  | N |  | Not evaluated. |  | 25.9087
9490 | Cumberland bean (pearlymussel) | Villosa trabalis | ON | ON | ON | ON | ON | ON | Aquatic | Aquatic Invertebrates | N |  | 100000 | Yes | 1000 |  | N |  | N |  | N |  | Not evaluated. |  | 4.3129
9491 | Cumberlandian combshell | Epioblasma brevidens | ON | ON | ON | ON | ON | ON | Aquatic | Aquatic Invertebrates | N |  | 100000 | Yes | 1000 |  | N |  | N |  | N |  | Not evaluated. |  | 25.9087
9492 | Cumberland monkeyface (pearlymussel) | Quadrula intermedia | ON | ON | ON | ON | ON | ON | Aquatic | Aquatic Invertebrates | N |  | 100000 | Yes | 1000 |  | N |  | N |  | N |  | Not evaluated. |  | 4.3129
9493 | Dromedary pearlymussel | Dromus dromas | ON | ON | ON | ON | ON | ON | Aquatic | Aquatic Invertebrates | N |  | 100000 | Yes | 1000 |  | N | The dromedary pearlymussel inhabits small to medium, low turbidity, high to moderate gradient streams. The species is commonly found near riffles on sand and gravel substrates with stable rubble (USFWS 1984). Though commonly associated with shallow, high velocity riffles and shoals, individuals have been found in deeper (up to 18 feet in depth), slower waters (USFWS 1984). | N |  | N |  | Not evaluated. |  | 4.3129
9494 | Fanshell | Cyprogenia stegaria | ON | ON | ON | ON | ON | ON | Aquatic | Aquatic Invertebrates | N |  | 100000 | Yes | 1000 |  | N |  | N |  | N |  | Not evaluated. |  | 4.3129
9495 | Finerayed pigtoe | Fusconaia cuneolus | ON | ON | ON | ON | ON | ON | Aquatic | Aquatic Invertebrates | N |  | 100000 | Yes | 1000 |  | N |  | N |  | N |  | Not evaluated. |  | 25.9087
9496 | Orangefoot pimpleback (pearlymussel) | Plethobasus cooperianus | ON | ON | ON | ON | ON | ON | Aquatic | Aquatic Invertebrates | N | N | 100000 | Yes | 1000 |  | N |  | N |  | N |  | Not evaluated. |  | 25.9087
9497 | Oyster mussel | Epioblasma capsaeformis | ON | ON | ON | ON | ON | ON | Aquatic | Aquatic Invertebrates | N |  | 100000 | Yes | 1000 |  | N |  | N |  | N |  | Not evaluated. |  | 4.3129
9498 | Ring pink (mussel) | Obovaria retusa | ON | ON | ON | ON | ON | ON | Aquatic | Aquatic Invertebrates | N |  | 100000 | Yes | 1000 |  | N |  | N |  | N |  | Not evaluated. |  | 4.3129
9499 | Rough pigtoe | Pleurobema plenum | ON | ON | ON | ON | ON | ON | Aquatic | Aquatic Invertebrates | N |  | 100000 | Yes | 1000 |  | N |  | N |  | N |  | Not evaluated. |  | 4.3129
9500 | Shiny pigtoe | Fusconaia cor | ON | ON | ON | ON | ON | ON | Aquatic | Aquatic Invertebrates | N |  | 100000 | Yes | 1000 |  | N |  | N |  | N |  | Not evaluated. |  | 4.3129
9501 | White wartyback (pearlymussel) | Plethobasus cicatricosus | ON | ON | ON | ON | ON | ON | Aquatic | Aquatic Invertebrates | N |  | 100000 | Yes | 1000 |  | N |  | N |  | N |  | Not evaluated. |  | 4.3129
9502 | Duskytail darter | Etheostoma percnurum | ON | ON | ON | ON | ON | ON | Aquatic | Fish | N |  | 10000 | Yes | 100 |  | N | Shallow pools, gravel, rocks, boulders | N |  | N |  | Not evaluated. |  | 4.3093
9503 | Pygmy madtom | Noturus stanauli | ON | ON | ON | ON | ON | ON | Aquatic | Fish | N |  | 100 |  |  |  | N | Moderate to large rivers, pea-sized gravel or fine sand substrates, current moderate/strong, shallow | N |  | N |  | Not evaluated. |  | 25.9144
9504 | Slender chub | Erimystax cahni | ON | ON | ON | ON | ON | ON | Aquatic | Fish | N |  | 100 |  |  |  | N |  | N |  | N |  | Not evaluated. |  | 4.3093
9505 | Spotfin Chub | Erimonax monachus | ON | ON | ON | ON | ON | ON | Aquatic | Fish | N |  | 10000 | Yes | 100 |  | N | Streams ranging from 15 to 60 meters wide and 0.3 to 1.0 meters deep | N |  | N |  | Not evaluated. |  | 4.3093
9506 | Yellowfin madtom | Noturus flavipinnis | ON | ON | ON | ON | ON | ON | Aquatic | Fish | N |  | 10000 | Yes | 100 |  | N | Gravel/pebble/bedrock substrate, slow current, shallow | N |  | N |  | Not evaluated. |  | 4.3093
9507 | Anthonys riversnail | Athearnia anthonyi | ON | ON | ON | ON | ON | ON | Aquatic | Aquatic Invertebrates | N |  | 100000 | Yes | 1000 |  | N |  | N |  | N |  | Not evaluated. |  | 19.2529
9707 | Loggerhead sea turtle | Caretta caretta | N/A | N/A | N/A | N/A | N/A | N/A | N/A | Reptiles | N/A |  | QUAL | QUAL | [10 empty] | 0
9709 | Pacific walrus | Odobenus rosmarus ssp. divergens | N/A | N/A | N/A | N/A | N/A | N/A | N/A | Mammals | N/A |  | QUAL | QUAL | [10 empty] | 0
9721 | Florida bristle fern | Trichomanes punctatum ssp. floridanum | OFF | OFF | NE | NE | NE | NE | OFF calls are justified because this species can only be found in limestone solution holes, very narrow range | Plants | N |  | 1000 |  |  |  | N | Florida bristle fern is always associated with shaded limestone outcrops. Plants usually grow on bare limestone, but are occasionally found on tree roots growing on limestone. | N |  | N |  | Yellow. According to the 2018 recovery outline Florida bristle fern is always associated with shaded limestone outcrops. Usually grow on bare limestone but are occasionally found on tree roots growing on limestone. The fern is known to occur only in two, disjunct metapopulations: one in south Florida (Miami-Dade county, Miami Rock Ridge) consisting of four small populations, and one in central Florida (Sumter county) consisting of two. The range map is inaccurate, as it includes Miami-dade county but excludes Sumter County from the range. | Species can only be found in limestone solution holes, very narrow range. | 46.1953
9725 | Florida bonneted bat | Eumops floridanus | ON | ON | ON | ON | ON | ON | PLANTATION/RES/ROW/FOREST: Habitat includes forest and other areas with tall, mature trees or other areas with suitable roost structures. Forest is defined as all types including: pine flatwoods, scrubby flatwoods, pine rocklands, royal palm hammocks, mixed or hardwood hammocks, cypress, sand pine scrub, or other forest types. Artificial roosting structure includes buildings, bridges, and bat houses. AG/PASTURE: Foraging habitat includes sources of drinking water and prey and relatively open (i.e., uncluttered) areas to find and catch prey. This includes: open fresh water, permanent or seasonal freshwater wetlands, wetland and upland forests, and wetland and upland shrub. In urban and residential areas, drinking water, prey base, and suitable foraging conditions (i.e., open habitat structure) can be found in relatively small patches of natural or semi-natural habitat | Mammals | N |  | 10000 | Yes | 100 |  | Y | The Florida bonneted bat uses forests, wetlands, open water, and other natural habitats, and has been recorded in residential and urban areas. Habitat loss, degradation, and modification from human population growth and associated development and agriculture have impacted the Florida bonneted bat and are expected to further curtail its limited range. | N |  | N |  | GREEN. Based upon the results of numerous surveys conducted across southern Florida since 2003, this species appears to occur predominately in central, southwest, and extreme south (mainland) Florida, with the core range primarily consisting of habitat within Polk, Charlotte, Lee, Collier, Monroe (mainland), and Miami-Dade Counties. Recent data also indicate use of portions of Highlands, Okeechobee, Glades, Palm Beach, and Broward Counties and possible use of areas within Osceola, Sarasota, and De Soto Counties (unpublished data). This information from the 2019 Recovery Plan indicates that the current species range is the best information we have. | Habitat includes forest and other areas with tall, mature trees or other areas with suitable roost structures. Forest is defined as all types including: pine flatwoods, scrubby flatwoods, pine rocklands, royal palm hammocks, mixed or hardwood hammocks, cypress, sand pine scrub, or other forest types. Artificial roosting structure includes buildings, bridges, and bat houses. Foraging habitat includes sources of drinking water and prey and relatively open (i.e., uncluttered) areas to find and catch prey. This includes: open fresh water, permanent or seasonal freshwater wetlands, wetland and upland forests, and wetland and upland shrub. In urban and residential areas, drinking water, prey base, and suitable foraging conditions (i.e., open habitat structure) can be found in relatively small patches of natural or semi-natural habitat | 23.6325 | No
9929 | Gierisch mallow | Sphaeralcea gierischii | OFF | OFF | NE | NE | NE | NE | occurs in sparsely vegetated mixed desert scrub - agree with AG/Pasture "off" calls | Plants | Y |  | 10000 |  |  |  | N | Only found in a small area in Utah and Arizona. Occurs in sparsely vegetated, warm desert communities. Occurs within the landcover described as Mojave midelevation mixed desert scrub. | N |  | N |  | Not evaluated. |  | 92.541
9941 | Loggerhead sea turtle | Caretta caretta | N/A | N/A | N/A | N/A | N/A | N/A | N/A | Reptiles | N/A |  | QUAL | QUAL | [10 empty] | 0
9943 | Reticulated flatwoods salamander | Ambystoma bishopi | ON | ON | ON | ON | ON | ON | DEFAULT on call for all. Changed AG and Pasture calls to ON because no direct evidence that the salamanders could not be found there. | Amphibians | N |  | 10000 |  |  |  | Y | Forest; The species is both aquatic and terrestrial. It is found in longleaf pine ecosystems (Coastal Plain in what were historically longleaf pine- wiregrass flatwoods and savannas). Adults spend most of their lives underground. It breeds in small, isolated ephemeral ponds. | N |  | N |  | Yellow. There is no recovery plan for this species. Several critical habitats were identified within a range of FL and GA counties; The ARCGIS map highlights only those counties without specifying. |  | 8.1836 | No
9951 | Haha | Cyanea dolichopoda | OFF | NE | NE | NE | NE | NE | grows on wet cliffaces in lowland wet shrubland - agree with AG "off" call | Plants | Y |  | 10000 | Yes | 10 |  | N | Found in Metrosideros polymorpha lowland wet shrubland on a cliff face in the wet cliff ecosystem. | N |  | N |  | Not evaluated. | Plant may grow near pesticide application site | 0 |  | No
9952 | Haha | Cyanea kolekoleensis | ON | ON | NE | NE | NE | NE | found in shrublands, which can be like pastures. Changed AG/PASTURE to ON. | Plants | Y |  | 10000 | Yes | 10 |  | Y | Occurs in wet Metrosideros polymorpha forests in the lowland ecosystem. | N |  | N |  | Not evaluated. | Plant may grow near pesticide application site. | 0 | No
9953 | Haiwale | Cyrtandra paliku | OFF | OFF | NE | NE | NE | NE | grows on north-facing wet cliffs - - agree with AG/Pasture "off" calls | Plants | Y |  | 10 |  |  |  | Y | Grows on north-facing wet cliffs. | N |  | N |  | Not evaluated. | Plant may grow near pesticide application site | 0 | Evaluate
9954 | Naenae | Dubautia kalalauensis | OFF | OFF | NE | NE | NE | NE | grows in montane wet forest - agree with AG/Pasture "off" calls | Plants | Y |  | 10 |  |  |  | Y | A shrub or tree in the sunflower family (Asteraceae), is found in the montane wet ecosystem in Metrosideros polymorpha wet forest. | N |  | N |  | Not evaluated. | Plant may grow near pesticide application site | 0 | Evaluate
9955 | Naenae | Dubautia kenwoodii | OFF | OFF | NE | NE | NE | NE | occurs in diverse lowland mesic forest - agree with AG/Pasture "off" calls | Plants | Y |  | 10 |  |  |  | Y | Dubautia kenwoodii (naenae), a shrub in the sunflower family (Asteraceae), is found in diverse lowland mesic forest in the lowland mesic ecosystem. | N |  | N |  | Not evaluated. | Plant may grow near pesticide application site. | 0 | No | No
9956 | No common name | Lysimachia iniki | OFF | OFF | NE | NE | NE | NE | grows on wet, mossy, or rocky cliffs - agree with AG/Pasture "off" calls | Plants | Y |  | 10 |  |  |  | N | Occurs on wet, mossy, or rocky cliffs in the wet cliffs ecosystem. | N |  | N |  | Not evaluated. | Plant may grow near pesticide application site | 0 |  | No
9957 | No common name | Lysimachia pendens | OFF | OFF | NE | NE | NE | NE | grows on wet, mossy, or rocky cliffs - agree with AG/Pasture "off" calls | Plants | Y |  | 10 |  |  |  | Y | Occurs on wet, mossy, or rocky cliffs in the wet cliffs ecosystem. | N |  | N |  | Not evaluated. | Plant may grow near pesticide application site | 0 | Evaluate
9958 | No common name | Lysimachia scopulensis | OFF | OFF | NE | NE | NE | NE | grows on dry cliffs in mesic forest pockets - agree with AG/Pasture "off" calls | Plants | Y |  | 10 |  |  |  | N | Found on cliffs in lowland diverse mesic forest pockets within the dry cliffs ecosystem. | N |  | N |  | Not evaluated. | Plant may grow near pesticide application site | 0 | Evaluate
9959 | Kolea | Myrsine knudsenii | OFF | OFF | NE | NE | NE | NE | grows in montane mesic ecosystems - agree with AG/Pasture "off" calls | Plants | Y |  | 10 |  |  |  | Y | Grows in montane mesic ecosystems | N |  | N |  | Not evaluated. | Plant may grow near pesticide application site | 0 | Evaluate
9960 | No common name | Phyllostegia renovans | OFF | OFF | NE | NE | NE | NE | grows in lowland wet and montane wet ecosystems - - agree with AG/Pasture "off" calls | Plants | Y |  | 10 |  |  |  | Y | Grows in lowland wet and montane wet ecosystems. | N |  | N |  | Not evaluated. | Plant may grow near pesticide application site | 0 | Evaluate
9961 | No common name | Polyscias flynnii | ON | ON | NE | NE | NE | NE | could be in the variety of natural communities found in montane mesic, including grasslands, shrublands, and forests. Changed AG/PASTURE to ON. | Plants | Y |  | 10 |  |  |  | Y | Found in Metrosideros polymorpha (ohia) montane mesic to wet forest in the lowland wet, montane mesic, and montane wet ecosystems. | N |  | N |  | Not evaluated. | Plant may grow near pesticide application site. | 0 | No
9962 | No common name | Doryopteris angelica | OFF | OFF | NE | NE | NE | NE | grows in lowland mesic forest - agree with AG/Pasture "off" calls | Plants | Y |  | 100 |  |  |  | Y | Grows in lowland mesic forest | N |  | N |  | Not evaluated. | Plant may grow near pesticide application site | 0 | Evaluate
9963 | Palapalai aumakua | Dryopteris crinalis var. podosorus | OFF | OFF | NE | NE | NE | NE | grows on steep, vertical walls in montane wet forest - agree with AG/Pasture "off" calls | Plants | N | N | 100 |  |  |  | Y | Occurs in montane wet forest. Found on steep to vertical walls within dark seeping drainages in Metrosideros polymorpha montane wet forest. | N |  | N |  | Not evaluated. | Plant may grow near pesticide application site | 0 | Evaluate
9965 | Wrights marsh thistle | Cirsium wrightii | ON | NE | NE | NE | NE | NE | No evidence to suggest that this species could not be found in AG habitat so changed the OFF call to a default ON call for AG | Plants | N |  | 10000 |  |  |  | N | Wet forest areas in the wet cliff ecosystem. | N |  | N |  | Yellow. According to the 2008 petition to list the Wright's marsh thistle, the species is currently only known to occur in five to six locations in New Mexico. This differs from the range map, which shows locations in Arizona in the current range as well. Known locations included in current range are Tularosa Creek, Freesnal Canyon, Karr Canyon, and La Luz Canyon in Otero County/Sacramento Mountains as well as the Bitter Lakes National Wildlife Refuge in Chaves County and Alamosa Springs in Socorro County. |  | 43.4868 | No
9967 | Texas fawnsfoot | Truncilla macrodon | ON | ON | ON | ON | ON | ON | Aquatic | Aquatic Invertebrates | N |  | 100000 | Yes | 1000 |  | N |  | N |  | N |  | Not evaluated. |  | 0.8138
9968 | Texas pimpleback | Quadrula petrina | ON | ON | ON | ON | ON | ON | Aquatic | Aquatic Invertebrates | N |  | 100000 | Yes | 1000 |  | N |  | N |  | N |  | Not evaluated. |  | 0.46593
9969 | Smooth pimpleback | Quadrula houstonensis | ON | ON | ON | ON | ON | ON | Aquatic | Aquatic Invertebrates | N |  | 100000 | Yes | 1000 |  | N |  | N |  | N |  | Not evaluated. |  | 1.4097
10007 | Puerto Rico harlequin butterfly | Atlantea tulita | ON | ON | ON | ON | ON | ON | Default ON | Terrestrial Invertebrates | N |  | 100 |  |  |  | Y | Forest; the species lives on the subtropical wet forest species observed on forested area in coastal cliffs of Quebradillas. | N | Although has different life stages | N |  | Yellow. Range includes the includes the northern and southern karst, and the central western volcanic, regions of Puerto RicoWithin these three regions, the species has been historically reported from five municipalities: (1) Quebradillas and Arecibo in the northern karst region; (2) Maricao and Sabana Grande in the central-western volcanic region; and (3) Peñuelas in the southern karst region. |  | 0 | No
10008 | Hawaiian yellow-faced bee | Hylaeus mana | ON | ON | ON | ON | ON | ON | Default ON | Terrestrial Invertebrates | N |  | 100000 | Yes | 1000 |  | Y | Forest; The habitat for this species is comprised mainly of Lowland Mesic Forest. | Can't find species in terr invert database (candidate species? Updated version?); is in MAGtool spreadsheets |  | N |  | Not evaluated. |  | 0 | No
10009 | Hawaiian yellow-faced bee | Hylaeus kuakea | ON | ON | NE | NE | NE | NE | Default | Terrestrial Invertebrates | N |  | 100000 | Yes | 1000 |  | Y | Forest; The habitat for this species is comprised mainly of Lowland Mesic Forest. | Can't find species in terr invert database (candidate species? Updated version?); is in MAGtool spreadsheets |  | N |  | Not evaluated. |  | 0 | No
10013 | Black Abalone | Haliotis cracherodii | N/A | N/A | N/A | N/A | N/A | N/A | N/A | Aquatic Invertebrates | N/A |  | QUAL | QUAL | [10 empty] | 0
10021 | Red-crowned parrot | Amazona viridigenalis | ON | ON | ON | ON | ON | ON | Disagree with pre-filled OFF calls for ag and pasture (would mark on because of wide range). Agree with pre-filled ON call for Res because the species is found in urban areas. Default ON call for all other layers because of wide range and the species expansion into urban areas. Changed to ON. | Birds | Y |  | 100000 |  |  |  | Y | Forest; species inhabits primarily urban areas that have large trees. The species requires forested cover not expected to be provided by land cleared for the proposed use sites for the pesticides. | N |  | N |  | Green. EPA range aligns with FWS range in FR Notices (4/4/19) - found in NE Mexico and South TX. |  | 7.5193 | No
10028 | Frisco clover | Trifolium friscanum | ON | NE | NE | NE | NE | NE | There is inadequate information about the amount of volcanic gravels, Ordovician limestone, and dolomite outcrops in the area to say whether or not this species could be found in AG habitats, so the OFF call has been changed to a default ON call for AG. | Plants | N |  | 10000 | Yes | 10 |  | Y | Found only in Utah, with five known populations restricted to sparsely vegetated, pinion-juniper sagebrush communities and shallow, gravel soils derived from volcanic gravels, Ordovician limestone, and dolomite outcrops. | N |  | N |  | Yellow. According to the species profile for Frisco clover on the ECOS FWS website, the majority of plants are located in the southern San Francisco mountains in Utah. The major populations are San Francisco and Grampian Hill. The plants are located in Beaver and Millard counties, Utah. The range map includes the entirety of these two counties but does not provide a more narrow range highlighting the species' specific locations. |  | 77.7149 | Yes
10034 | Uinta Basin hookless cactus | Sclerocactus wetlandicus | OFF | NE | NE | NE | NE | NE | grows on mesa slopes with rough rocky soils - agree with AG "off" call | Plants | Y |  | 10000 | Yes | 10 |  | N | This cactus grows throughout the Uinta Basin of Utah, mainly in Uintah County along the Green River and its tributaries. | N |  | N |  | Not evaluated. |  | 60.7542
10037 | Bull Trout | Salvelinus confluentus | ON | ON | ON | ON | ON | ON | Aquatic | Fish | N |  | 10000 | Yes | 100 |  | N |  | N |  | N |  | Not evaluated. |  | 58.8381
10038 | Texas fatmucket | Lampsilis bracteata | ON | ON | ON | ON | ON | ON | Aquatic | Aquatic Invertebrates | N |  | 100000 | Yes | 1000 |  | N |  | N |  | N |  | Not evaluated. |  | 0.47305
10039 | Golden orb | Quadrula aurea | ON | ON | ON | ON | ON | ON | Aquatic | Aquatic Invertebrates | N |  | 100000 | Yes | 1000 |  | N |  | N |  | N |  | Not evaluated. |  | 1.1744
10043 | Northern Long-Eared Bat | Myotis septentrionalis | ON | ON | NE | NE | ON | ON | AG/PASTURE: no definitive evidence that species is OFF. Changed to ON. FOREST: species occupues forested habitat. Information is from the species profile. | Mammals | N |  | 100000 |  |  |  | Y | Forests, caves, bark, cavities and crevices of trees (live and dead). | Y | late summer/early fall to spring. | N |  | Not evaluated. |  | 7.3933 | No
10052 | Rio Grande Silvery Minnow | Hybognathus amarus | ON | ON | ON | ON | ON | ON | Aquatic | Fish | N |  | 1000 |  |  |  | N | Rivers, Silt or sand substrate, low or moderate current, shallow | N |  | N |  | Not evaluated. |  | 6.9353
10060 | Kentucky arrow darter | Etheostoma spilotum | ON | ON | ON | ON | ON | ON | Aquatic | Fish | N |  | 10000 | Yes | 100 |  | N |  | N |  | N |  | Not evaluated. |  | 36.7283
10073 | Iiwi | Vestiaria coccinea | ON | ON | ON | ON | ON | ON | ON forest--It is found primarily in closed canopy, montane wet or montane mesic forests of tall stature, dominated by native ohia trees (Metrosideros polymorpha) or both ohia and koa trees (Acacia koa) | Birds | Y | Y | 1000000 |  |  |  | Y | Forest; species is found primarily in closed canopy, montane wet or montane mesic forests of tall stature, dominated by native ohia trees (Metrosideros polymorpha) or both ohia and koa trees (Acacia koa). | N |  | Y | Iiwi are well known for their seasonal movements in response to the availability of flowering ohia and mamane for feeding | Yellow. Some range includes all Hawaiian islands, while other maps list certain islands within the range. | Iiwi are well known for their seasonal movements in response to the availability of flowering ohia and mamane for feeding | 0 | No
10076 | Vandenberg monkeyflower | Diplacus vandenbergensis | ON | NE | NE | ON | ON | ON | AG: No definitive evidence for OFF call. Changed to ON. RES: Vandenberg monkeyflower occurs east of Vandenberg Village on both the privately owned Clubhouse Estates residential development project site, which has ongoing but differing levels of development since 2006, and an adjacent portion of the Encina Management Unit of the Reserve. ROW: Individuals of Vandenberg monkeyflower have been observed in the Santa Lucia Management Unit of the Reserve immediately west of Volans Avenue, between a portion of Vandenberg Village and California State Highway 1. Vandenberg monkeyflower is located along the western border of the Encina Management Unit of the Reserve and a right-of-way (ROW) for California State Highway 1 managed by the California Department of Transportation. Davis Creek is east of Vandenberg Village and less than 1 mi (1.6 km) south of the Vandenberg monkeyflower individuals at Clubhouse Estates. FOREST: Species occurs within forested habitat. | Plants | N |  | 1000 |  |  |  | N | Santa Barabara County, California in Burton Mesa landscape within the sandy openings with loose sand. | N |  | N |  | Yellow. Species occurs in small portion of Santa Barbara County. Vandenberg monkeyflower is currently known to occur within sandy openings at nine extant locations in the are of Burton Mesa. We generally describe the area on Burton Mesa where Vandenberg monkeyflower currently occurs as a crescent-shaped area approximately 7 mi (10.7 km) long by 2 mi (3.0 km) wide. All extant individuals of Vandenberg monkeyflower are located within this area (Consortium) 2010), almost exclusively occurring on thin layers of aeolian- (wind-) deposited sands between approximately 100 and 400 ft (30 to 122 m) in elevation (Wilken and Wardlaw 2010, p. 2). The western portion of Burton Mesa is Federal land within Vandenberg AFB (Davis et al. 1988, p. 170). The know species locations also include Burton Mesa Ecological Reserve, La Purisima State Park, and residential areas. All information is from the 2013 proposed rule. | Vandenberg monkeyflower occurs east of Vandenberg Village on both the privately owned Clubhouse Estates residential development project site, which has ongoing but differing levels of development since 2006, and an adjacent portion of the Encina Management Unit of the Reserve. Individuals of Vandenberg monkeyflower have been observed in the Santa Lucia Management Unit of the Reserve immediately west of Volans Avenue, between a portion of Vandenberg Village and California State Highway 1. Vandenberg monkeyflower is located along the western border of the Encina Management Unit of the Reserve and a right-of-way (ROW) for California State Highway 1 managed by the California Department of Transportation. Davis Creek is east of Vandenberg Village and less than 1 mi (1.6 km) south of the Vandenberg monkeyflower individuals at Clubhouse Estates. Species occurs within forested habitat. | 46.3828
10077 | Atlantic salmon | Salmo salar | ON | ON | ON | ON | ON | ON | Aquatic | Fish | N |  | 100 |  |  |  | N | Bins 2-10. Streams, rivers, estuaries and oceans | N |  | Y | Migrates from seawater to freshwater as adults to spawn (anadromous), temperatures above 22.8ºC inhibit migration | Not evaluated. |  | 0.61814
10078 | Humboldt Marten | Martes caurina ssp. humboldtensis | ON | ON | ON | ON | ON | ON | ON forest-- they are dependent on older forest structures | Mammals | N | N | 1000 |  |  |  | N | Inhabits forest, dependent on older forest structures; mixture of old and large trees, multiple canopy layers | N |  | N |  | Yellow. ECOS range is smaller than the range used, but may be due to ssp. designations (i.e. range describes M.c.homboldtensis as the same as M.c. caurina; ECOS range is just for M.c.h.) ECOS is still at county level, range has different map |  | 54.1556 | No
10123 | Western glacier stonefly | Zapada glacier | OFF | OFF | OFF | OFF | ON | ON | OFF ag, pasture, orchard, res because of high elevation, locations are only in wilderness areas and National Parks; ON RoW and Forest for default. Western glacier stoneflies occupy remote, high-elevation alpine habitats in GNP and several proximate watersheds. The remoteness of these habitats largely precludes overlap with human uses and typical land management activities (e.g., forestry, mining, irrigation) that have historically modified habitats of many species. | Terrestrial Invertebrates | Y | Y | 100000 |  |  |  | N |  | Y | Eggs may hatch within a few weeks or remain in diapause (dormancy) for much longer periods if environmental conditions, such as temperature, are not conducive to development | N | Have limited dispersal capabilities | Not evaluated. |  | 100
10124 | Whooping crane | Grus americana | ON | ON | NE | NE | NE | NE | AG/PASTURE: Variety of habitats, including coastal marshes and estuaries, inland marshes, lakes, ponds, wet meadows and rivers, and agricultural fields (1 p. xi). Nesting habitat includes marshes and prairies; migratory habitat varies considerably and includes cropland; wintering habitat includes salt flats and marshes (1 p. 17-18). Information is from the species profile. | Birds | N |  | 1000 |  |  |  | N | The habitat of this whooping crane entity ID winters along the Gulf of Mexico at the Arasnas National Wildlife Refuge. They leave wintering grounds between March 25 and May 1. They migrate to their nesting grounds in Wood Buffalo National Park in Canada. In April, they begin to build their nests and lay their eggs from April to May. They migrate back to their wintering grounds between mid-September and mid-November. The winter diet consists predominately of animal foods, especially blue crabs, clams and the plant wolfberry. Most foraging occurs in the brackish bays, marshes, and salt flats on the edge of the mainland and on barrier islands. | N |  | Y | Cranes winter along the Gulf of Mexico at the Arasnas National Wildlife Revuge. They leave wintering grounds between March 25 and May 1. They migrate to their nesting grounds in Wood Buffalo National Park in Canada. In April, they begin to build their nests and lay their eggs from April to May. They migrate back to their wintering grounds between mid-September and mid-November. | Not evaluated. | This appears to be the wintering whooping crane ID. | 5.2661
10130 | Arapahoe snowfly | Arsapnia arapahoe | ON | ON | NE | NE | NE | NE | Default | Terrestrial Invertebrates | N |  | 100000 | Yes | 1000 |  | N | The Arapahoe snowfly is typically found in cold, well-oxygenated streams and rivers with a mean temperature less than 61 degrees Fahrenheit. | Y |  | N |  | Not evaluated. |  | 56.6734
10141 | Sonoran pronghorn | Antilocapra americana sonoriensis | ON | ON | NE | NE | NE | NE | AG/PASTURE: no definitive evidence for ON calls, but could be considered DEFAULT. Information is from species profile. | Mammals | N |  | 100 |  |  |  | N | Broad alluvia valleys separated by block-faulted mountains and surface volcanic. The plants include creosote, white bursage; along major water courses: ironwood, blue palo verde and mesquite; foothill palo verde, catclaw acacia, along with jumping cholla and teddy bear cholla | N |  | N |  | Not evaluated. | Pronghorn use flat valleys and isolated hills to a greater degree than other topographic features. | 45.1553
10142 | Bocaccio | Sebastes paucispinis | N/A | N/A | N/A | N/A | N/A | N/A | N/A | Fish | N/A |  | QUAL | QUAL | [10 empty] | 0
10144 | beluga whale | Delphinapterus leucas | N/A | N/A | N/A | N/A | N/A | N/A | N/A | Mammals | N/A |  | QUAL | QUAL | [10 empty] | 0
10145 | North Pacific Right Whale | Eubalaena japonica | N/A | N/A | N/A | N/A | N/A | N/A | N/A | Mammals | N/A |  | QUAL | QUAL | [10 empty] | 0
10147 | Poweshiek skipperling | Oarisma poweshiek | ON | ON | ON | ON | ON | ON | Disagre with pre-filled OFF call for ag - could be located near ag because of wide range of species. Changed to ON. Default "ON" call for all other layers becauuse of the wide range. | Terrestrial Invertebrates | N |  | 100000 | Yes | 1000 |  | N | The species inhabits prairie fens, grassy lake and stream margins, moist meadow, sedge meadow, and wet-to-dry prairie. | N |  | N |  | Green. EPA and FWS ranges agree. |  | 1.294
10150 | Eulachon | Thaleichthys pacificus | N/A | N/A | N/A | N/A | N/A | N/A | N/A | Fish | N/A |  | QUAL | QUAL | [10 empty] | 0
10153 | yelloweye rockfish | Sebastes ruberrimus | N/A | N/A | N/A | N/A | N/A | N/A | N/A | Fish | N/A |  | QUAL | QUAL | [10 empty] | 0
10161 | American burying beetle | Nicrophorus americanus | ON | ON | NE | NE | NE | NE | AG: No specific evidence for OFF, Changed to ON. PASTURE: Default as no clear evidence of ON | Terrestrial Invertebrates | N |  | 100000 | Yes | 1000 |  | N | The species inhabits carcasses, and flies long distances from carrion to carrion. | Y | Active between Feb and Oct, overwinter underground; adults nocturnal | N |  |  | Species feeds nocturnally. | 0.00031244
10178 | red tree vole | Arborimus longicaudus | ON | ON | ON | ON | ON | ON | AG/PASTURE: no definitive evidence for OFF calls. Changed to ON. However, species has an obligate relationship with Douglas Fir trees, which may support OFF call. FOREST: species occupies forested habitat. Information is from the species profile. | Mammals | N |  | 10000 | Yes | 100 |  | Y | Coniferous forests, usually dominated by Douglas fir | N |  | N |  | Not evaluated. | Diet is primarily Douglas-fir needles. | 24.7131 | No
10222 | haha | Cyanea duvalliorum | OFF | NE | NE | NE | NE | NE | grows in lowland wet ecosystems - agree with AG "off" call | Plants | Y |  | 100 |  |  |  | Y | Grows in lowland wet ecosystems; lowland mesic ecosystem includes a variety of grasslands, shrublands, and forests. | N |  | N |  | Not evaluated. | Plant may grow near pesticide application site | 0 | Evaluate
10223 | haha nui | Cyanea horrida | OFF | NE | NE | NE | NE | NE | grows in montane wet forest - agree with AG "off" call | Plants | Y |  | 10 |  |  |  | Y | Grows in montane wet forest | N |  | N |  | Not evaluated. | Plant may grow near pesticide application site | 0 | Evaluate
10224 | haha | Cyanea magnicalyx | OFF | NE | NE | NE | NE | NE | grows in lowland bogs -- agree with AG "off" call | Plants | Y |  | 10 |  |  |  | Y | Grows in lowland bogs. Maui—Lowland Wet, Montane Mesic, Wet Cliff. | N |  | N |  | Not evaluated. |  | 0 | Yes
10225 | haha | Cyanea maritae | OFF | NE | NE | NE | NE | NE | grows in lowland bogs -- agree with AG "off" call | Plants | Y |  | 100 |  |  |  | Y | Grows in lowland bogs. Maui—Lowland Wet, Montane Wet. | N |  | N |  | Not evaluated. |  | 0 | Yes
10226 | haha | Cyanea mauiensis | NE | NE | NE | NE | NE | NE |  | Plants | N/A | [13 empty] | 0 | Evaluate
10227 | haha | Cyanea munroi | OFF | NE | NE | NE | NE | NE | grows on wet cliffaces - agree with AG "off" call | Plants | N |  | 10 |  |  |  | Y | Molokai— Wet Cliff; Annual precipitation: Greater than 75 in (190 cm). Canopy: None. Subcanopy: Broussaisia, Cheirodendron, Leptocophylla, Metrosideros. | N |  | N |  | Not evaluated. | Grows on wet cliff faces. | 0 |  | No
10228 | haiwale | Cyrtandra ferripilosa | OFF | NE | NE | NE | NE | NE | grows in montane wet ecosystems, including bogs - agree with AG "off" call | Plants | Y |  | 10 |  |  |  | Y | Grows in montane wet ecosystems, including bogs . | N |  | N |  | Not evaluated. |  | 0 | Evaluate
10229 | sea bean | Mucuna sloanei persericea | OFF | NE | NE | NE | NE | NE | grows in a lowland wet ecosystem - agree with AG "off" call | Plants | N |  | 100 |  |  |  | Y | Ulalena Hill, north of Kawaipapa Gulch, lower Nahiku, Koki Beach, and Piinau Road, all in the lowland wet ecosystem on east Maui. | N |  | N |  | Not evaluated. | Plant may grow near pesticide application site | 0 | No
10230 | No common name | Phyllostegia haliakalae | NE | NE | NE | NE | NE | NE |  | Plants | N/A | [13 empty] | 0 | Evaluate
10231 | No common name | Phyllostegia pilosa | OFF | NE | NE | NE | NE | NE | grows in lowland mesic and montane wet ecosystems - agree with AG "off" call | Plants | Y |  | 10 |  |  |  | Y | Grows in lowland mesic and montane wet ecosystems | N |  | N |  | Not evaluated. | Plant may grow near pesticide application site | 0 | Evaluate
10232 | No common name | Schiedea jacobii | OFF | OFF | NE | NE | NE | NE | grows on wet cliffs in a montane wet ecosystem - agree with AG/Pasture "off" calls | Plants | N |  | 10000 | Yes | 10 |  | Y | Ooccurs only on Maui along wet cliffs between Hanawi Stream and Kuhiwa drainage (in Hanawi Natural Area Reserve), in the montane wet ecosystem. | N |  | N |  | Not evaluated. | Grows on wet cliffs in a montane wet ecosystem. Plant may grow near pesticide application site. | 0 |  | No
10233 | No common name | Schiedea laui | OFF | NE | NE | NE | NE | NE | occurs in a cave alonge a stream corridor at the base of a waterfall in the montane wet ecosystem - agree with AG "off" call | Plants | N |  | 10 |  |  |  | N | Found oly on Molokai located in a cave along a narrow stream corridor at the base of a waterfall in the Kamakou Preserve, in the montane wet ecosystem. | N |  | N |  | Not evaluated. | Plant may grow near pesticide application site | 0
10234 | No common name | Stenogyne kauaulaensis | OFF | NE | NE | NE | NE | NE | grows along a rim in a montane mesic ecosystem - agree with AG "off" call | Plants | Y |  | 10000 | Yes | 10 |  | Y | Occurs on Maui , found only along the southeastern rim of Kauaula Valley in the montane mesic ecosystem on west Maui. | N |  | N |  | Not evaluated. | Plant may grow near pesticide application site | 0 | Evaluate
10235 | No common name | Festuca molokaiensis | OFF | ON | NE | NE | NE | NE | grass that grows in a lowland mesic ecosystem that includes a variety of grasslands, shrublands, and forests -agree with AG "off" call and Pasture "ON" call | Plants | Y |  | 10000 | Yes | 10 |  | Y | Grass that grows in a lowland mesic ecosystem that includes a variety of grasslands, shrublands, and forests | N |  | N |  | Not evaluated. |  | 0 | No
10290 | Robust spineflower | Chorizanthe robusta var. robusta | OFF | ON | NE | NE | NE | NE | grows in coastal dune, coastal scrub, and grassland maritime chaparral, and oak wood communities - agree with AG "off" call and Pasture "on" call | Plants | N |  | 10000 | Yes | 10 |  | N | Plant communities that support associated species, including coastal dune, coastal scrub, grassland maritime chaparral, and oak woodland communities, and have a structure such that there are openings between the dominant elements (e.g., scrub, shrub, oak trees, clumps of herbaceous vegetation); plant communities that contain little or no cover by nonnative species that would compete for resources available for growth and reproduction of C. robusta var. robusta; and physical processes, such as occasional soil disturbance, that support natural dune dynamics along coastal areas. | N |  | N |  | Not evaluated. | Lives in lots of beachside habitats | 13.1187
10297 | Atlantic sturgeon | Acipenser oxyrinchus oxyrinchus | ON | ON | ON | ON | ON | ON | Aquatic | Fish | N |  | 10000 | Yes | 100 |  | N |  | N |  | N |  | Not evaluated. |  | 4.842
10298 | Atlantic sturgeon | Acipenser oxyrinchus oxyrinchus | ON | ON | ON | ON | ON | ON | Aquatic | Fish | N |  | 10000 | Yes | 100 |  | N |  | N |  | N |  | Not evaluated. |  | 4.842
10299 | Atlantic sturgeon | Acipenser oxyrinchus oxyrinchus | ON | ON | ON | ON | ON | ON | Aquatic | Fish | N |  | 10000 | Yes | 100 |  | N |  | N |  | N |  | Not evaluated. |  | 4.842
10300 | Atlantic sturgeon | Acipenser oxyrinchus oxyrinchus | ON | ON | ON | ON | ON | ON | Aquatic | Fish | N |  | 10000 | Yes | 100 |  | N |  | N |  | N |  | Not evaluated. |  | 4.842
10301 | Atlantic sturgeon | Acipenser oxyrinchus oxyrinchus | ON | ON | ON | ON | ON | ON | Aquatic | Fish | N |  | 10000 | Yes | 100 |  | N |  | N |  | N |  | Not evaluated. |  | 4.842
10310 | Pillar Coral | Dendrogyra cylindrus | N/A | N/A | N/A | N/A | N/A | N/A | N/A | Aquatic Invertebrates | N/A |  | QUAL | QUAL | [10 empty] | 0
10311 | Lobed Star Coral | Orbicella annularis | N/A | N/A | N/A | N/A | N/A | N/A | N/A | Aquatic Invertebrates | N/A |  | QUAL | QUAL | [10 empty] | 0
10312 | Mountainous Star Coral | Orbicella faveolata | N/A | N/A | N/A | N/A | N/A | N/A | N/A | Aquatic Invertebrates | N/A |  | QUAL | QUAL | [10 empty] | 0
10314 | Rough Cactus Coral | Mycetophyllia ferox | N/A | N/A | N/A | N/A | N/A | N/A | N/A | Aquatic Invertebrates | N/A |  | QUAL | QUAL | [10 empty] | 0
10319 | No common name | Acropora jacquelineae | N/A | N/A | N/A | N/A | N/A | N/A | N/A | Aquatic Invertebrates | N/A |  | QUAL | QUAL | [10 empty] | 0
10323 | No common name | Euphyllia paradivisa | N/A | N/A | N/A | N/A | N/A | N/A | N/A | Aquatic Invertebrates | N/A |  | QUAL | QUAL | [10 empty] | 0
10326 | No common name | Seriatopora aculeata | N/A | N/A | N/A | N/A | N/A | N/A | N/A | Aquatic Invertebrates | N/A |  | QUAL | QUAL | [10 empty] | 0
10332 | No common name | Acropora globiceps | N/A | N/A | N/A | N/A | N/A | N/A | N/A | Aquatic Invertebrates | N/A |  | QUAL | QUAL | [10 empty] | 0
10340 | No common name | Acropora retusa | N/A | N/A | N/A | N/A | N/A | N/A | N/A | Aquatic Invertebrates | N/A |  | QUAL | QUAL | [10 empty] | 0
10341 | No common name | Acropora speciosa | N/A | N/A | N/A | N/A | N/A | N/A | N/A | Aquatic Invertebrates | N/A |  | QUAL | QUAL | [10 empty] | 0
10381 | bearded Seal | Erignathus barbatus | N/A | N/A | N/A | N/A | N/A | N/A | N/A | Mammals | N/A |  | QUAL | QUAL | [10 empty] | 0
10383 | Rusty patched bumble bee | Bombus affinis | ON | ON | ON | ON | ON | ON | ON-ag and res-- Bombus affinis has been observed and collected in a variety of habitats, including prairies, woodlands, marshes, agricultural landscapes, and residential parks and gardens | Terrestrial Invertebrates | N | Y | 10000 |  |  |  | N |  | Y | The species is one of the first to emerge early in the spring and the last to go into hibernation, so to meet its nutritional needs, B. affinis requires a constant and diverse supply of flowers that bloom throughout the colony’s long life cycle, from April through September (MacFarlane et al. 1994, p. 5). | N |  | Not evaluated. |  | 3.03
10479 | kookoolau | Bidens hillebrandiana ssp. hillebrandiana | OFF | NE | NE | NE | NE | NE | grows in coastal and dry cliff ecosystems, along rocks just above the ocean - agree with AG "off" call | Plants | N |  | 10000 | Yes | 10 |  | N | Coastal ecosystems in the northern Kohala Mountains. Historically, known from two locations along the windward Kohala coastline, in the coastal and dry cliff ecosystems, often along rocks just above the ocean. | N |  | N |  | Not evaluated. |  | 0 | No
10480 | haiwale | Cyrtandra nanawaleensis | OFF | NE | NE | NE | NE | NE | grows in the lowland dry ecosystem near a volcano - agree with AG "off" call | Plants | N |  | 100 |  |  |  | Y | On the leeward slopes of Hualalai volcano in the lowland dry ecosystem. The leeward slopes of Hualalai volcano encompass the increasingly urbanized region of north Kona, where there is very little undisturbed habitat. | N |  | N |  | Not evaluated. |  | 0 | Evaluate
10481 | haiwale | Cyrtandra wagneri | OFF | ON | NE | NE | NE | NE | found in the lowland wet ecosystem with grasslands, shrublands, and forests - agree with AG "off" call and Pasture "on" call | Plants | Y |  | 10 |  |  |  | Y | Found in the lowland wet ecosystem with grasslands, shrublands, and forests; found along stream banks and cliffs. | N |  | N |  | Not evaluated. |  | 0 | No
10483 | No common name | Schiedea diffusa ssp. macraei | OFF | NE | NE | NE | NE | NE | grows on the windward slopes of the montane wet ecosystem - agree with AG "off" call | Plants | Y |  | 10000 | Yes | 10 |  | Y | Grows on the windward slopes of the montane wet ecosystem; lowland mesic ecosystem includes a variety of grasslands, shrublands, and forests | N |  | N |  | Not evaluated. |  | 0 | Yes
10484 | Mexican wolf | Canis lupus baileyi | ON | ON | ON | ON | ON | ON | FOREST: Species inhabits forests. All other on calls are DEFAULT, but it can be reasonably assumed that this wide ranging species could easily come in contact with AG, PASTURE, and RoW. | Mammals | Y |  | 10000 | Yes | 100 |  | N | Mexican wolves in Arizona and New Mexico inhabit evergreen pine–oak woodlands (i.e., Madrean woodlands), pinyon–juniper woodlands (i.e., Great Basin conifer forests), and mixed-conifer montane forests (i.e., Rocky Mountain, or petran, forests) that are inhabited by elk, mule deer, and white-tailed deer (Service 1996, pp. 3– 5; AMOC and IFT 2005, p. TC–3). | N |  | N |  | Yellow. The species range is expansive and nearly covers the entirety of the southern halves of both AZ and NM. Curreny FWS data shows that mexican wolves are ranging through much of the extent of this species range map, but that a large area does not show data supporting that it is inhabited. |  | 43.4662 | No
10485 | Green sea turtle | Chelonia mydas | N/A | N/A | N/A | N/A | N/A | N/A | N/A | Reptiles | N/A |  | QUAL | QUAL | [10 empty] | 0
10517 | Sierra Nevada Yellow-legged Frog | Rana sierrae | ON | ON | NE | NE | NE | NE | AG: No specific evidence for OFF,aquatic species so should be on; PASTURE:Appear to be default as no clear evidence of ON | Amphibians | N |  | 10000 |  |  |  | Y | Alpine; The species if found in aquatic habitats at high elevations (Sierra Nevada). | N |  | N |  |  | Consider elevation restrictions (1067-3660 m); not noted previously | 93.4373
10582 | maomao | Gymnomyza samoensis | NE | NE | NE | NE | NE | NE |  | Birds | N/A | [13 empty] | 0
10583 | Menzies ballart | Exocarpos menziesii | OFF | OFF | NE | NE | NE | NE | grows on slopes in shrubland on sparsely vegetated lava flows - agree with AG/Pasture "off" calls | Plants | Y |  | 1000 |  |  |  | Y | This species occurs in Metrosideros shrubland or drier forest areas, and on lava flows with sparse vegetation in the montane dry ecosystem on the island of Hawaii. | N |  | N |  | Not evaluated. |  | 0 | No
10584 | No common name | Santalum involutum | ON | ON | NE | NE | NE | NE | lowland mesic ecosystem can include pasture habitat. Changed AG/PASTURE to ON. | Plants | Y |  | 100 |  |  |  | Y | Mesic and wet forest on Kauai, in the lowland mesic and lowland wet ecosystems. | N |  | N |  | Not evaluated. |  | 0 | No
10585 | No common name | Sicyos lanceoloideus | OFF | OFF | NE | NE | NE | NE | occurs on ridges/spurs in mesic forest - agree with AG/Pasture "off" calls | Plants | Y |  | 10 |  |  |  | Y | Sicyos lanceoloideus occurs on ridges or spurs in mesic forest. This species is currently known to occur in the Pualii area of the Honouliuli Forest Reserve (Waianae Mountains) on Oahu; and lower Kawaiiki in Waimea Canyon State Park on Kauai. | N |  | N |  | Not evaluated. |  | 0 | Yes
10586 | No common name | Asplenium diellaciniatum | ON | ON | NE | NE | NE | NE | lowland mesic ecosystem can include pasture habitat. Changed AG/PASTURE to ON. | Plants | N |  | 100 |  |  |  | Y | The montane mesic ecosystem is composed of natural communities (forest and shrublands). | N |  | N |  | Not evaluated. |  | 0 | No
10587 | No common name | Deparia kaalaana | OFF | OFF | NE | NE | NE | NE | grows on rocky stream banks in wet forest - agree with AG/Pasture "off" calls | Plants | N |  | 10 |  |  |  | N | Restricted to rocky banks of streams in wet forest. | N |  | N |  | Not evaluated. | Plant may grow near pesticide application site | 0 | Evaluate
10588 | No common name | Cyanea kauaulaensis | OFF | NE | NE | NE | NE | NE | grows on bouldered slopes along perennial streams - agree with AG "off" call | Plants | Y |  | 100 |  |  |  | Y | Grows on bouldered slopes along perennial streams, has a many-branched habit, with branches often rooting when coming in contact with the soil | N |  | N |  | Not evaluated. |  | 0 | Yes
10590 | Loulu | Pritchardia bakeri | OFF | ON | NE | NE | NE | NE | grows in lowland mesic ecosystems in exposed shrubby and grassy areas - agree with AG "off" call and Pasture "on" call | Plants | Y |  | 100 |  |  |  | Y | Occurs in the lowland mesic ecosystem in the Koolau Mountains on Oahu, in disturbed, windswept, and mostly exposed shrubby or grassy areas, and sometimes on steep slopes in these areas. The lowland mesic ecosystem includes a variety of grasslands, shrublands, and forests, that receive between 50 and 75 in (130 and 190 cm) annual rainfall. | N |  | N |  | Not evaluated. |  | 0 | No
10591 | No common name | Schiedea diffusa subsp. diffusa | OFF | NE | NE | NE | NE | NE | grows in a wet forest at high elevations - agree with AG "off" call | Plants | Y |  | 10000 | Yes | 10 |  | Y | Grows in a wet forest at high elevationss. Lowland wet (Maui) and montane wet (Maui and Molokai) ecosystems. | N |  | N |  | Not evaluated. |  | 0 | Yes
10592 | No common name | Kadua haupuensis | NE | NE | NE | NE | NE | NE |  | Plants | N/A | [13 empty] | 0 | Evaluate
10593 | No common name | Lepidium orbiculare | OFF | OFF | NE | NE | NE | NE | occurs in wet forests - agree with AG/Pasture "off" calls | Plants | N |  | 100 |  |  |  | Y | Occurs only in the wet forests on Haupu Mountain, on the island of Kauai. | N |  | N |  | Not evaluated. |  | 0 | Yes
10594 | olua | Hypolepis hawaiiensis var. mauiensis | OFF | OFF | NE | NE | NE | NE | grows in a mesic and wet forest in the understory - agree with AG/Pasture "off" calls | Plants | N |  | 10 |  |  |  | Y | Grows in mesic and wet forest. | N |  | N |  | Not evaluated. | Plant may grow near pesticide application site | 0 | Evaluate
10599 | No common name | Labordia lorenciana | OFF | OFF | NE | NE | NE | NE | grows in montane mesic forest - agree with AG/Pasture "off" calls | Plants | Y |  | 10 |  |  |  | Y | Known only from the island of Kauai in montane mesic forest. | N |  | N |  | Not evaluated. | Plant may grow near pesticide application site | 0 | Evaluate
10700 | false killer whale | Pseudorca crassidens | N/A | N/A | N/A | N/A | N/A | N/A | N/A | Mammals | N/A |  | QUAL | QUAL | [10 empty] | 0
10719 | Cebello halumtano | Bulbophyllum guamense | OFF | OFF | NE | NE | NE | NE | grows in mat like formations on trees - agree with AG/Pasture "off" calls | Plants | Y |  | 100 |  |  |  | Y | Bulbophyllum guamense (siboyas halumtanu, siboyan halom tano), an epiphyte in the orchid family (Orchidaceae), is known from widely distributed occurrences on the southern Mariana Islands of Guam and Rota, in the forest ecosystem (Ames 1914, p. 13; Raulerson and Rinehart 1992, p. 90; Costion and Lorence 2012, pp. 54, 66; Global Biodiversity Information Facility (GBIF) 2012a—Online Herbarium Database; Zarones et al. 2015c, in litt.). Bulbophyllum guamense was recorded historically on Guam from clifflines encircling the island, and on the slopes of Mt. Lamlam and Mt. Almagosa. As recently as 1992, this species was reported to occur in large mat-like formations on trees ‘‘all over the island,’’ (Guam) (Raulerson and Rinehart 1992, p. 90). | N |  | N |  | Not evaluated. | Occur in large mat-like formations on trees "all over the island" in Guam. | 0 | No | No
10720 | No common name | Dendrobium guamense | ON | ON | NE | NE | NE | ON | AG/PASTURE: No definitive evidence for OFF call. Changed AG/PASTURE to ON. FOREST: Species occurs within forested habitat. | Plants | Y |  | 10000 |  |  |  | Y | Forest Ecosystem: There are two substrate types in the forest ecosystem, limestone and volcanic. | N |  | N |  | Green | There are at least 21 occurrences distributed on the islands of Guam, Rota, Tinian, and Aguiguan. | 0 | No
10721 | No common name | Eugenia bryanii | OFF | OFF | NE | NE | NE | NE | grows in limestone and volcanic soils in the forest ecosystem - agree with AG/Pasture "off" calls | Plants | Y |  | 10000 | Yes | 10 |  | Y | Eugenia bryanii (NCN), a perennial shrub in the Myrtle family (Myrtaceae), is known only from Guam. The habitat for this species is known as the Forest Ecosystem. | N |  | N |  | Not evaluated. | Grows in limestone and volcanic soils in the forest ecosystem. | 0 | No | No
10722 | Paudedo | Hedyotis megalantha | OFF | ON | NE | NE | NE | NE | grows in the Guam savanna ecosystem with narrow ravine forests and grassland - agree with AG "off" call and Pasture "on" call | Plants | Y |  | 1000 |  |  |  | N | Grows in the Guam savanna ecosystem with narrow ravine forests and grassland. A perennial herb in the coffee family (Rubiaceae), is known only from the savanna ecosystem on Guam. The savanna ecosystem of the Mariana Islands is characterized by volcanic substrate, primarily of basalts, with laterite soil (red clay rich in iron and aluminum) and a vegetation type in which grasses are the dominant plants. The savanna ecosystem on Guam is segmented by multiple narrow ravine forests, with some grassland. Savanna is considered a primary ecosystem type; however, human clearing and burning of forests and the presence of feral ungulates have contributed toward the expansion of secondary savanna into areas that previously supported the forest ecosystem. | N |  | N |  | Not evaluated. |  | 0 | No
10723 | No common name | Maesa walkeri | ON | ON | NE | NE | NE | ON | AG/PASTURE: No definitive evidence for OFF call. Changed to ON. FOREST: Species occurs within forested habitat. | Plants | Y |  | 1000 |  |  |  | Y | Species occurs within the Mariana Islands forested ecosystem. | N |  | N |  | Yellow. The island of Rota the species is found uniformly across the island entire island which matches exactly the species range. However, on the island of Guam there were only 2 known individuals at the time of 2015 5-year review, but the species range indicates a couple of large swaths of habitat. |  | 0 | No
10724 | No common name | Nervilia jacksoniae | OFF | OFF | NE | NE | NE | NE |  | Plants | Y |  | 1000 |  |  |  | Y | Forest Ecosystem-There are two substrate types in the forest ecosystem, limestone and volcanic | N |  | N |  | Yellow. A small herb in the orchid family (Orchidaceae), is found only in the Mariana Islands. Historically, N. jacksoniae occurred on the islands of Guam and Rota, in the forest ecosystem, and ranged from northern to southern Guam and on the Sabana region of Rota. |  | 0 | Evaluate
10725 | No common name | Phyllanthus saffordii | OFF | ON | NE | NE | NE | NE | grows in the Guam savanna ecosystem with narrow ravine forests and grassland - agree with AG "off" call and Pasture "on" call | Plants | Y |  | 1000 |  |  |  | N | Grows in the Guam savanna ecosystem with narrow ravine forests and grassland; found in savanna ecosystem. The savanna ecosystem on Guam is segmented by multiple narrow ravine forests, with some grassland. | N |  | N |  | Not evaluated. |  | 0 | No
10726 | Aplokating-palaoan | Psychotria malaspinae | OFF | OFF | NE | NE | NE | NE | grows in limestone and volcanic soils in the forest ecosystem - agree with AG/Pasture "off" calls | Plants | Y |  | 10 |  |  |  | Y | Grows in limestone and volcanic soils in the forest ecosystem; found in forest ecosystem in Mariana Islands. | N |  | N |  | Not evaluated. |  | 0 | Evaluate
10727 | Berenghenas halomtano | Solanum guamense | OFF | OFF | NE | NE | NE | NE | grows in limestone and volcanic soils in the forest ecosystem - agree with AG/Pasture "off" calls | Plants | Y |  | 10 |  |  |  | Y | Psychotria malaspinae (aplokating palaoan), a shrub or small tree in the coffee family (Rubiaceae), is known only from Guam. Historically, P. malaspinae was known from scattered occurrences on the northeastern and southwestern sides of Guam, in the forest ecosystem. | N |  | N |  | Not evaluated. | grows in limestone and volcanic soils in the forest ecosystem - agree with AG/Pasture "off" calls found only in forest ecosystem in Guam | 0 | No | No
10728 | No common name | Tuberolabium guamense | OFF | OFF | NE | NE | NE | NE |  | Plants | Y |  | 1000 |  |  |  | Y | Habitat consists of the Forest Ecosystem. There are two substrate types in the forest ecosystem, limestone and volcanic. | N |  | N |  | Yellow. Orchid found in Guam and Mariana Islands |  | 0 | Evaluate
10729 | Fadang | Cycas micronesica | OFF | OFF | NE | NE | NE | NE | grows in limestone and volcanic soils in the forest ecosystem - agree with AG/Pasture "off" calls | Plants | Y |  | 1000000 |  |  |  | N | Grows in limestone and volcanic soils in the forest ecosystem. | N |  | N |  | Not evaluated. |  | 0 | Evaluate
10732 | Slevins skink | Emoia slevini | ON | ON | NE | NE | NE | NE | Default | Reptiles | N |  | 10 |  |  |  | Y | It is the only lizard endemic to the Mariana Islands and is on the Government of Guam’s Endangered Species List. Slevin’s skink is a fast-moving, alert, insectivorous lizard, typically found on the ground or at ground level, and active during the day. Based on both older and more recent observations, the species occurs in the forest ecosystem, with most individuals observed on the forest floor using leaf litter as cover. | N |  | N |  | Not evaluated. |  | 0 | No
10733 | Scalloped Hammerhead Shark | Sphyrna lewini | N/A | N/A | N/A | N/A | N/A | N/A | N/A | Fish | N/A |  | QUAL | QUAL | [10 empty] | 0
10734 | Scalloped Hammerhead Shark | Sphyrna lewini | N/A | N/A | N/A | N/A | N/A | N/A | N/A | Fish | N/A |  | QUAL | QUAL | [10 empty] | 0
10736 | Scalloped Hammerhead Shark | Sphyrna lewini | N/A | N/A | N/A | N/A | N/A | N/A | N/A | Fish | N/A |  | QUAL | QUAL | [10 empty] | 0
10757 | Slenderclaw crayfish | Cambarus cracens | NE | NE | NE | NE | NE | NE |  | Fish | N |  | 10000 | Yes | 100 |  | N |  | N |  | N |  | Not evaluated. |  | 4.7672
10903 | No common name | Isopora crateriformis | N/A | N/A | N/A | N/A | N/A | N/A | N/A | Aquatic Invertebrates | N/A |  | QUAL | QUAL | [10 empty] | 0
10908 | Boulder star coral | Orbicella franksi | N/A | N/A | N/A | N/A | N/A | N/A | N/A | Aquatic Invertebrates | N/A |  | QUAL | QUAL | [10 empty] | 0
10909 | Miami tiger beetle | Cicindelidia floridana | OFF | OFF | NE | NE | NE | NE | 0 | Terrestrial Invertebrates | N |  | 100 |  |  |  | Y | Forest; the species inhabits pine rocklands, on limestone substrates. | N |  | N |  | Not evaluated. |  | 11.4821 | No
10910 | Topeka shiner | Notropis topeka (=tristis) | ON | ON | ON | ON | ON | ON | Aquatic | Fish | N |  | 10000 | Yes | 100 |  | N | Mostly permanent flow streams, oxbows, and side channel pools with sand, gravel, cobble, and silt substrates with amounts of fine sediment | N |  | N |  | Not evaluated. |  | 0
11175 | Green sea turtle | Chelonia mydas | N/A | N/A | N/A | N/A | N/A | N/A | N/A | Reptiles | N/A |  | QUAL | QUAL | [10 empty] | 0
11176 | Green sea turtle | Chelonia mydas | N/A | N/A | N/A | N/A | N/A | N/A | N/A | Reptiles | N/A |  | QUAL | QUAL | [10 empty] | 0
11191 | Green sea turtle | Chelonia mydas | N/A | N/A | N/A | N/A | N/A | N/A | N/A | Reptiles | N/A |  | QUAL | QUAL | [10 empty] | 0
11192 | Green sea turtle | Chelonia mydas | N/A | N/A | N/A | N/A | N/A | N/A | N/A | Reptiles | N/A |  | QUAL | QUAL | [10 empty] | 0
11193 | Green sea turtle | Chelonia mydas | N/A | N/A | N/A | N/A | N/A | N/A | N/A | Reptiles | N/A |  | QUAL | QUAL | [10 empty] | 0
11201 | Guyandotte River crayfish | Cambarus veteranus | ON | ON | ON | ON | ON | ON | Aquatic | Aquatic Invertebrates | N |  | 100000 | Yes | 1000 |  | N |  | N |  | N |  | Not evaluated. |  | 0
11260 | Sierra Nevada red fox | Vulpes vulpes necator | ON | ON | ON | ON | ON | ON | AG: I did not find explicit evidence that this species does not encounter agricultural land. The logic could be that this sub-apline/alpine species would be unlikely to encounter agicultural land at this elevation. Changed to ON. FOREST: species inhabits forests. All other ON calls are DEFAULT. However, the same logic used for the AG OFF call (whatever that may be) could be applied to pastures and orchards. | Mammals | Y |  | 100 |  |  |  | Y | Sierra Nevada red foxes use multiple habitat types in the alpine and subalpine zones (near and above treeline) (USFWS 2015, p. 14). These include meadows, rocky areas, and high elevation conifer habitat of various types. | N |  | N |  | Yellow. Species range map represents the historic species range. The current species distribution is confined to Sonora Pass Area of the Sierra Nevada Mountains including the northern part of Yosemite National Park (USFWS 2015) | Sub-apline/alpine species would be unlikely to encounter agicultural land at this elevation. Species inhabits forests. | 65.1387
11262 | longfin smelt | Spirinchus thaleichthys | ON | ON | ON | ON | ON | ON | Aquatic | Fish | N |  | 10000 | Yes | 100 |  | N |  | N |  | N |  | Not evaluated. |  | 15.0869
11319 | Eastern Black rail | Laterallus jamaicensis ssp. jamaicensis | ON | ON | ON | ON | ON | OFF | ON ag-- The eastern black rail also uses the transition zone (ecotone) between emergent wetlands and upland grasslands. These transitional areas are critical to eastern black rails as they provide refugia during high water events caused by precipitation or tidal flooding. These habitat types have also experienced significant declines over time (Sampson and Knopf 1994, pp. 418-421), with many areas in the eastern black rail’s historical range losing over 90% of their prairie habitat. Most of this loss can be attributed to agricultural conversion. ON-pasture: Incompatible land management techniques, such as application of poorly timed and planned prescribed fires, intense grazing, or haying, also have negative impacts on the eastern black rail and its habitat, | Birds | N | N | 10000 |  |  |  | N | The species inhabits a Variety of habitats, including coastal marshes and estuaries, inland marshes, lakes, ponds, wet meadows and rivers, and fields, and transitional zones in between. Nesting habitat includes marshes and prairies; the migratory habitat varies considerably and includes cropland; wintering habitat includes salt flats and marshes. | N |  | Y | Some of the eastern black rail populations do migrate; for example, birds that breed in Colorado and Kansas migrate to Texas to overwinter. | Green. |  | 9.5453
11333 | Maui nukupuu | Hemignathus affinis | NE | NE | NE | NE | NE | ON | FOREST: species occupies forested habitat. Information is from the 2006 recovery plan. | Birds | Y |  | 10 |  |  |  | N |  | N |  | N |  | Not evaluated. |  | 0
11340 | No Common Name | Tinospora homosepala | OFF | OFF | NE | NE | NE | NE | grows in limestone and volcanic soils in the forest ecosystem - agree with AG/Pasture "off" calls | Plants | Y |  | 10 |  |  |  | Y | Grows in limestone and volcanic soils in the forest ecosystem; found only in forest ecosystem in Guam. | N |  | N |  | Not evaluated. |  | 0 | Evaluate
11353 | Humpback whale | Megaptera novaeangliae | N/A | N/A | N/A | N/A | N/A | N/A | N/A | Mammals | N/A |  | QUAL | QUAL | [10 empty] | 0
11355 | Humpback whale | Megaptera novaeangliae | N/A | N/A | N/A | N/A | N/A | N/A | N/A | Mammals | N/A |  | QUAL | QUAL | [10 empty] | 0
11356 | Humpback whale | Megaptera novaeangliae | N/A | N/A | N/A | N/A | N/A | N/A | N/A | Mammals | N/A |  | QUAL | QUAL | [10 empty] | 0
11378 | Nassau grouper | Epinephelus striatus | N/A | N/A | N/A | N/A | N/A | N/A | N/A | Fish |  |  | QUAL | [11 empty] | 0
11398 | Oregon silverspot butterfly | Speyeria zerene hippolyta | NE | NE | NE | NE | NE | NE |  | Terrestrial Invertebrates | N |  | 100000 | Yes | 1000 |  | N |  | N |  | N |  |  |  | 77.109
FWS001 | Wood Bison | Bison bison athabascae | N/A | N/A | N/A | N/A | N/A | N/A | N/A | Mammals | N/A |  | QUAL | QUAL | [10 empty] | 0
NMFS134 | gulf grouper | Mycteroperca jordani | N/A | N/A | N/A | N/A | N/A | N/A | N/A | Fish | N/A |  | QUAL | QUAL | [10 empty] | 0
NMFS137 | cusk | Brosme brosme | N/A | N/A | N/A | N/A | N/A | N/A | N/A | Fish | N/A |  | QUAL | QUAL | [10 empty] | 0
NMFS139 | dwarf seahorse | Hippocampus zosterae | ON | ON | ON | ON | ON | ON | Aquatic | Fish | N |  | 10000 | Yes | 100 |  | N |  | N |  | N |  | Not evaluated. |  | 5.5495
NMFS174 | giant manta ray | Manta birostris | ON | ON | ON | ON | ON | ON | Aquatic | Fish | N |  | 10000 | Yes | 100 |  | N |  | N |  | N |  | Not evaluated. |  | 32.2609
NMFS175 | oceanic whitetip shark | Carcharhinus longimanus | N/A | N/A | N/A | N/A | N/A | N/A | N/A | Fish | N/A |  | QUAL | QUAL | [10 empty] | 0
NMFS178 | Brydes whale | Balaenoptera edeni | N/A | N/A | N/A | N/A | N/A | N/A | N/A | Mammals | N/A |  | QUAL | QUAL | [10 empty] | 0
NMFS182 | Pacific bluefin tuna | Thunnus orientalis | N/A | N/A | N/A | N/A | N/A | N/A | N/A | Fish | N/A |  | Qual | Yes | 100 | [9 empty] | 0