## To support Designation
Data File | Data Type | Data Field | Definition | Derivation
CSN site data | Derived from measurements | Sulfates | Fully neutralized ammonium sulfate | Measured SO4 ion concentration x 1.375
|  | Nitrates | Fully neutralized ammonium nitrate | Measured NO3 ion concentration x 1.29
|  | Crustal | Fine soil and representative metal oxide concentration | Estimated using measured Si, Fe, Ca, Ti (modified formula without Al) = 3.73 × [Si] + 1.63 × [Ca] + 2.42 × [Fe] + 1.94 × [Ti]
|  | OM | Organic Mass | Measured OC adjusted for sampling artifact*, and the resulting value multiplied by 1.6 to represent OM in urban areas
|  | EC | Elemental Carbon | Measured EC
| SANDWICHed** | Sulfates | Sulfate mass which includes sulfate and ammonum ion concentration plus particle bound water which is included in PM2.5 mass as measured by the FRM | Derived with SANDWICH
|  | Nitrates | Nitrate mass which includes fully neutralized ammonium nitrate mass plus particle bound water that is retained in measured PM2.5 mass as measured by the FRM | Derived with SANDWICH
|  | Crustal | Fine soil and representative metal oxide concentration | same as Crustal above
|  | OM | Organic Mass | Derived by material balance with FRM PM2.5 mass, using the other SANDWICH components
|  | EC | Elemental Carbon | Derived from measured EC and nominal SANDWICH adjustments to achieve material balance with PM2.5 mass.
IMPROVE site data | Derived from measurements | Sulfates | Fully neutralized ammonium sulfate | Measured SO4 x 1.375
|  | Nitrates | Fully neutralized ammonium nitrate | Measured NO3 x 1.29
|  | Crustal | Fine soil concentration | same as Crustal above
|  | OM | Organic Mass | Measured OC adjusted for sampling artifact, and the resulting value multiplied by 1.8 to represent OM in rural areas
|  | EC |  | Measured EC
|  | Sulfates | Sulfate mass which includes sulfate and ammonum ion concentration plus particle bound water which is included in PM2.5 mass as measured by the FRM | Derived with SANDWICH
| SANDWICHed | Nitrates | Nitrate mass which includes fully neutralized ammonium nitrate mass plus particle bound water that is retained in measured PM2.5 mass as measured by the FRM | Derived with SANDWICH
|  | Crustal | Fine soil concentration | same as Crustal above
|  | OM | Organic Mass | Derived by material balance with IMPROVE sampler PM2.5 mass, using the other SANDWICH components
|  | EC | Elemental Carbon | Derived from measured EC and SANDWICH adjustments to achieve material balance with PM2.5 mass.
* CSN sampling artifact for CSN is estimated as 0.4 ug/m3
**For all of the above SANDWICH values, includes a part of the SANDWICH passive component in proportion to the nominal SANDWICH estimates in order that 5 reported components will sum to PM2.5 mass