## 5.56mm M855A1
Mass Analysis CTG 5.56 MM Ball M855A1
Estimated annual use: 770,000 bullets |  | Mass per bullet (grain, gr) | Mass of 770,000 bullets per year | %
|  | (1 gr = 0.06479891 g) | Kilogram (Kg)
Bullet Assembly
Jacket
| Copper | 16.83 | 839.7356
| Zinc | 1.8513 | 92.3709
| Iron | 0.00935 | 0.46652
| Lead | 0.00935 | 0.46652
Alternative Jacket
| Copper | 17.765 | 886.3875
| Zinc | 0.935 | 46.652
Penetrator
| Iron | 18.5857 | 927.3355
| Manganese | 0.0846 | 4.2211
| Silicon | 0.0282 | 1.407
| Chromium | 0.0226 | 1.1276
| Molybdenum | 0.02256 | 1.1256
| Nickel | 0.02256 | 1.1256
| Carbon | 0.01504 | 0.75042
| Phosphorus | 0.0094 | 0.46901
| Sulfer | 0.0094 | 0.46901
Alternative Penetrator
| Iron | 18.2774 | 911.9518
| Chromium | 0.1786 | 8.9113
| Manganese | 0.16544 | 8.2547
| Carbon | 0.07708 | 3.8459
| Silicon | 0.05264 | 2.6265
| Molybdenum | 0.0376 | 1.8761
| Phosphorus | 0.00752 | 0.37521
| Sulfer | 0.00752 | 0.37521
Slug
| Copper | 24.3 | 1212.4524
Total Mass from Bullet
| Copper | 41.13 | 2052.188 | 66.5634
| Iron | 18.595 | 927.802 | 30.0936
| Zinc | 1.8513 | 92.3709 | 2.9961
| Manganese | 0.0846 | 4.2211 | 0.13691
| Silicon | 0.0282 | 1.407 | 0.045638
| Chromium | 0.0226 | 1.1276 | 0.036575
| Molybdenum | 0.02256 | 1.1256 | 0.03651
| Nickel | 0.02256 | 1.1256 | 0.03651
| Carbon | 0.01504 | 0.75042 | 0.02434
| Phosphorus | 0.0094 | 0.46901 | 0.015213
| Sulfer | 0.0094 | 0.46901 | 0.015213
| Lead | 0.00935 | 0.46652 | 0.015132
Total Mass |  |  | 3083.0564 | 100
Total Mass from Alternative Bullet
| Copper | 42.065 | 2098.8399 | 66.073
| Iron | 18.2867 | 912.4183 | 28.7236
| Zinc | 2.7863 | 139.0229 | 4.3765
| Chromium | 0.1786 | 8.9113 | 0.28053
| Manganese | 0.16544 | 8.2547 | 0.25986
| Carbon | 0.07708 | 3.8459 | 0.12107
| Silicon | 0.05264 | 2.6265 | 0.082684
| Molybdenum | 0.0376 | 1.8761 | 0.05906
| Phosphorus | 0.00752 | 0.37521 | 0.011812
| Sulfer | 0.00752 | 0.37521 | 0.011812
Total Mass |  |  | 3176.546 | 100
At the shooting line, cartridge will be collected and removed, contents will be combusted
Catridge
| Copper | 66.5 | 3318.0282
| Zinc | 28.3804 | 1416.0444
| Lead | 0.0665 | 3.318
| Iron | 0.0475 | 2.37
| Bismuth | 0.005605 | 0.27966
Cup Primer | Copper | 1.7364 | 86.639
| Zinc | 0.74106 | 36.9752
| Lead | 0.001736 | 0.086618
| Iron | 0.00124 | 0.06187
| Bismuth | 0.000146 | 0.0072847
Primer#41 | Lead styphenate | 0.1406 | 7.0153 | As Lead | 3.2281
| Barium nitrate | 0.1216 | 6.0673
| Antimony sulfide | 0.057 | 2.844 | As Antimony | 2.2511
| Aluminum powder | 0.0266 | 1.3272
| PETN | 0.019 | 0.94801
| Tetracene | 0.0152 | 0.75841
0
DISC | paper sealing | 0.01 | 0.49895
| Chemical wood pulp | 0.01 | 0.49895
0
Shellac | Ethyl alcohol | 0.016975 | 0.84697
| Dry Lac resin | 0.001455 | 0.072597
| Methyl alcohol | 0.000582 | 0.029039
| Ethyl acetate | 0.000194 | 0.0096797
| Hexone | 0.000194 | 0.0096797
Thinner Dope/Lacquer | Butyl acetate | 0.000225 | 0.011226
| Methyl ethyl ketone | 0.000225 | 0.011226
| Aliphatic petroleum | 0.000105 | 0.005239
| Butyl alcohol | 4.5e-05 | 0.0022453
Prop SMP-842 | Nitrocellulose | 20.059 | 1000.847
| Nitroglycerin | 3.9 | 194.5911
| Ethyl centralite | 1.43 | 71.3501
| Dipheylamide | 0.312 | 15.5673
| Potassium nitrate | 0.195 | 9.7296
| Graphite | 0.104 | 5.1891

## 5.56mm Tracer M856A1
Mass Analysis CTG 5.56 MM Tracer M856A1
Estimated annual use: 192,500 (25% of 770,000) bullets |  | Mass per bullet (grain, gr) | Mass of 192,500 bullets per year
|  | (1 gr = 0.06479891 g) | Kilogram (Kg) | % | Rest %
Bullet Assembly
Jacket Pointed ED
| Iron | 22.432 | 279.8117
| Copper | 5.076 | 63.317
| Zinc | 0.55836 | 6.9649
| Manganese | 0.0564 | 0.70352
| Carbon | 0.029328 | 0.36583
| Phosphorus | 0.015792 | 0.19699
| Silicon | 0.015792 | 0.19699
| Sulfer | 0.013536 | 0.16885
| lead | 0.00282 | 0.035176
Cup Closure
| Copper | 0.24974 | 3.1153
| Zinc | 0.027749 | 0.34614
R-258 Tracer Comp |  | 5
Slug
| Copper | 22.5 | 280.6603
Total Mass from Bullet
| Copper | 27.8257 | 347.0925 | 54.6141
| Iron | 22.432 | 279.8117 | 44.0276
| Zinc | 0.55836 | 6.9649 | 1.0959
| Manganese | 0.0564 | 0.70352 | 0.1107
| Carbon | 0.029328 | 0.36583 | 0.057563
| Phosphorus | 0.015792 | 0.19699 | 0.030995
| Silicon | 0.015792 | 0.19699 | 0.030995
| Sulfer | 0.013536 | 0.16885 | 0.026567
| lead | 0.00282 | 0.035176 | 0.0055349
Total Mass |  |  | 635.5364 | 100 | 0.26235
At the shooting line, cartridge will be collected and removed, contents will be combusted
Catridge
| Copper | 65.3867 | 815.6202
| Zinc | 27.9053 | 348.0846
| Lead | 0.065387 | 0.81562
| Iron | 0.046705 | 0.58259
| Bismuth | 0.005511 | 0.068743
Anvil
| Copper | 0.476 | 5.9375
| Zinc | 0.20314 | 2.534
| Lead | 0.000476 | 0.0059375
| Iron | 0.00034 | 0.0042411
| Bismuth | 4e-05 | 0.00049895
Cup Primer | Copper | 1.7364 | 21.6597
| Zinc | 0.74106 | 9.2438
| Lead | 0.001736 | 0.021654
| Iron | 0.00124 | 0.015467
| Bismuth | 0.000146 | 0.0018212
Primer#41 | Lead styphenate | 0.1406 | 1.7538 | As Lead | 0.80702
| Barium sulfate | 0.1216 | 1.5168
| Antimony sulfide | 0.057 | 0.71101 | As Antimony | 0.56278
| Aluminum powder | 0.0266 | 0.3318
| PETN | 0.019 | 0.237
| Tetracene | 0.0152 | 0.1896
Primer Comp FA-956 | Lead styphenate | 0.1443 | 1.8 | As Lead | 0.82826
| Barium sulfate | 0.1248 | 1.5567
| Antimony sulfide | 0.0585 | 0.72972 | As Antimony | 0.57759
| Aluminum powder | 0.0273 | 0.34053
| PETN | 0.0195 | 0.24324
| Tetracene | 0.0156 | 0.19459
Bulletproof 650
| Water | 0.7895 | 9.8481
| Bitumen | 0.55265 | 6.8936
| Styrene/acrylate monomer | 0.23685 | 2.9544
DISC | paper sealing | 0.01 | 0.12474
| Chemical wood pulp | 0.01 | 0.12474
Shellac | Ethyl alcohol | 0.016975 | 0.21174
| Dry Lac resin | 0.001455 | 0.018149
| Methyl alcohol | 0.000582 | 0.0072597
| Ethyl acetate | 0.000194 | 0.0024199
| Hexone | 0.000194 | 0.0024199
Thinner Dope/Lacquer | Butyl acetate | 0.000225 | 0.0028066
| Methyl ethyl ketone | 0.000225 | 0.0028066
| Aliphatic petroleum | 0.000105 | 0.0013097
| Butyl alcohol | 4.5e-05 | 0.00056132
Prop SMP-842 | Nitrocellulose | 20.8305 | 259.8353
| Nitroglycerin | 4.05 | 50.5189
| Ethyl centralite | 1.485 | 18.5236
| Dipheylamide | 0.324 | 4.0415
| Potassium nitrate | 0.2025 | 2.5259
| Graphite | 0.108 | 1.3472
I-194 Igniter Comp
| Strontium peroxide | 0.423 | 5.2764 | As Strontium | 3.8649
| Calcium resinate | 0.047 | 0.58627
| Magnesium powder | 0.03 | 0.37421
I-569 Igniter Comp
| Strontium peroxide | 0.4089 | 5.1005 | As Strontium | 3.7361
| Calcium resinate | 0.0611 | 0.76215
| Magnesium powder | 0.03 | 0.37421

## 7.62mm Ball M80A1
Mass Analysis CTG 7.62 MM Ball M80A1
Estimated annual use: 280,000 bullets |  | Mass per bullet (grain, gr) | Mass of 280,000 bullets per year | % | % Rest
|  | (1 gr = 0.06479891 g) | Kilogram (Kg)
Bullet Assembly
Jacket
| Copper | 36.67 | 665.3293
| Zinc | 1.93 | 35.0173
Alternative Jacket
| Copper | 33.775 | 612.8033
| Zinc | 4.825 | 87.5433
Penetrator
| Iron | 42.9032 | 778.422
| Manganese | 0.32648 | 5.9235
| Carbon | 0.26118 | 4.7388
| Sulfer | 0.021765 | 0.3949
| Phosphorus | 0.017412 | 0.31592
Slug
| Copper | 48.87 | 886.6824
Total Mass from Bullet
| Copper | 85.54 | 1552.0117 | 65.2977
| Iron | 42.9032 | 778.422 | 32.7505
| Zinc | 1.93 | 35.0173 | 1.4733
| Manganese | 0.32648 | 5.9235 | 0.24922
| Carbon | 0.26118 | 4.7388 | 0.19937
| Sulfer | 0.021765 | 0.3949 | 0.016615
| Phosphorus | 0.017412 | 0.31592 | 0.013292
Total Mass |  |  | 2376.824 | 100 | 0.4785
Total Mass from Alternative Bullet
| Copper | 82.645 | 1499.4857 | 63.0878
| Iron | 42.9032 | 778.422 | 32.7505
| Zinc | 4.825 | 87.5433 | 3.6832
| Manganese | 0.32648 | 5.9235 | 0.24922
| Carbon | 0.26118 | 4.7388 | 0.19937
| Sulfer | 0.021765 | 0.3949 | 0.016615
| Phosphorus | 0.017412 | 0.31592 | 0.013292
Total Mass |  |  | 2376.824 | 100 | 0.4785
At the shooting line, cartridge will be collected and removed, contents will be combusted
Catridge
| Copper | 133 | 2413.1114
| Zinc | 56.7608 | 1029.8505
| Lead | 0.133 | 2.4131
| Iron | 0.095 | 1.7237
| Bismuth | 0.01121 | 0.20339
Primer Comp FA-956
| Lead styphenate | 0.222 | 4.0279 | As Lead | 1.8534
| Barium sulfate | 0.192 | 3.4836
| Antimony sulfide | 0.09 | 1.6329 | As antimony | 1.2925
| Aluminum powder | 0.042 | 0.76204
| PETN | 0.03 | 0.54431
| Tetracene | 0.024 | 0.43545
Prop SMP-849
| Nitrocellulose | 36.547 | 663.0976
| Nitroglycerin | 5.75 | 104.3262
| Ethyl centralite | 2.53 | 45.9035
| Dipheylamide | 0.552 | 10.0153
| Potassium nitrate | 0.345 | 6.2596
| Graphite | 0.276 | 5.0077
Prop Reloader 10x
| Nitrocellulose | 38.433 | 697.3166
| Nitroglycerin | 6.785 | 123.105
| Potassium bitartrate | 0.322 | 5.8423
| Dipheylamide | 0.276 | 5.0077
| Ethyl centralite | 0.138 | 2.5038
| Graphite | 0.046 | 0.83461

## 7.62mm Tracer M62A1
Mass Analysis CTG 7.62 MM Tracer M62A1
Estimated annual use: 70,000 (25% of 280,000) bullets |  | Mass per bullet (grain, gr) | Mass of 70,000 bullets per year | %
|  | (1 gr = 0.06479891 g) | Kilogram (Kg)
Bullet Assembly
Jacket
| Copper | 58.275 | 264.331
| Zinc | 6.475 | 29.3701
Cup Closure
| Copper | 0.9 | 4.0823
| Zinc | 0.099 | 0.44906
| Iron | 0.0005 | 0.002268
| Lead | 0.0005 | 0.002268
Slug
| Copper | 55.9 | 253.5581
Total Mass from Bullet
| Copper | 115.075 | 521.9714 | 94.5952
| Zinc | 6.574 | 29.8192 | 5.404
| Iron | 0.0005 | 0.002268 | 0.00041102
| Lead | 0.0005 | 0.002268 | 0.00041102
Total Mass |  |  | 551.7951 | 100
At the shooting line, cartridge will be collected and removed, contents will be combusted
Catridge
| Copper | 133 | 603.2779
| Zinc | 56.7608 | 257.4626
| Lead | 0.133 | 0.60328
| Iron | 0.095 | 0.43091
| Bismuth | 0.01121 | 0.050848
Primer |  | 5.43 | 24.6301
| Copper | 0.476 | 2.1591
| Zinc | 0.20314 | 0.92145
| Lead | 0.000476 | 0.0021591
| Iron | 0.00034 | 0.0015422
| Bismuth | 4e-05 | 0.00018144
Primer Comp FA-956 | Lead styphenate | 0.1443 | 0.65453 | As Lead | 0.30118
| Barium sulfate | 0.1248 | 0.56608
| Antimony sulfide | 0.0585 | 0.26535 | As Antimony | 0.21003
| Aluminum powder | 0.0273 | 0.12383
| PETN | 0.0195 | 0.088451
| Tetracene | 0.0156 | 0.07076
DISC | paper sealing | 0.01 | 0.045359
| Chemical wood pulp | 0.01 | 0.045359
Prop SMP-849
| Nitrocellulose | 36.547 | 165.7744
| Nitroglycerin | 5.75 | 26.0816
| Ethyl centralite | 2.53 | 11.4759
| Dipheylamide | 0.552 | 2.5038
| Potassium nitrate | 0.345 | 1.5649
| Graphite | 0.276 | 1.2519
Prop Reloader 10x
| Nitrocellulose | 38.433 | 174.3292
| Nitroglycerin | 6.785 | 30.7762
| Potassium bitartrate | 0.322 | 1.4606
| Dipheylamide | 0.276 | 1.2519
| Ethyl centralite | 0.138 | 0.62596
| Graphite | 0.046 | 0.20865
R-258 Tracer Comp |  | 6.5 | 29.4835
| Strontium nitrate | 3.575 | 16.2159 | As Strontium | 6.7138
| Magnesium powder | 1.82 | 8.2554
| Polyvinyl chloride resin | 1.105 | 5.0122
Igniter Comp I-568
| Strontium peroxide | 0.9 | 4.0823 | As Strontium | 2.9903
| Calcium resinate | 0.1 | 0.45359
Sub Igniter Comp I-280
| Strontium nitrate | 0.765 | 3.47 | As Strontium | 1.4367
| Magnesium powder | 0.15 | 0.68039
| Calcium resinate | 0.085 | 0.38555
Sub Igniter Comp I-570
| Strontium nitrate | 0.765 | 3.47 | As Strontium | 1.4367
| Magnesium powder | 0.15 | 0.68039
| Calcium resinate | 0.085 | 0.38555
Link CTG Metallic Belt 7.62 MM M13
| Iron | 123.0919 | 558.3353
| Manganese | 0.93592 | 4.2453
| Carbon | 0.6489 | 2.9434
| Sulfur | 0.062395 | 0.28302
| Phosphorus | 0.049916 | 0.22642
Alternative Steel | Iron | 123.0856 | 558.307
| Manganese | 0.93592 | 4.2453
| Carbon | 0.6489 | 2.9434
| Sulfur | 0.043676 | 0.19811
| Phosphorus | 0.037437 | 0.16981