## 001 - 1 - A
Outfall - Monitoring Location - Limit Set: 001 - 1 - A
Parameter | Total Flow | TSS | TSS | pH | pH | Oil & grease | Number of Events | Benzene | Benzo(a)pyrene | Naphthalene | Benzene | Benzo(a)pyrene | Flow rate | Naphthalene
| Monthly Avg | Monthly Avg | Daily Max | Minimum | Maximum | Daily Max | Daily Max | Monthly Avg | Monthly Avg | Monthly Avg | Daily Max | Daily Max | Daily Max | Daily Max
Units | Mgal/mo | mg/L | mg/L | SU | SU | mg/L | occur/mo | ug/L | ug/L | ug/L | ug/L | ug/L | gal/min | ug/L
Effluent Limit | Report | 30 | 100 | 6.5 | 8.5 | 15 | Report | 51 | 0.1 | 100 | Report | Report | 700 | Report
Minimum | 0.012 | 0 | 0 | 6.55 | 0 | 0 | 1 | 0 | 0 | 0 | 0 | 0 | 175 | 0
Maximum | 1.4885 | 31.4 | 132 | 9.44 | 9.44 | 31 | 12 | 0 | 0.126 | 3.87 | 0 | 0.126 | 175 | 3.87
Median | 0.25164 | 4.925 | 6.71 | 7.3 | 7.31 | 0 | 4 | 0 | 0 | 0 | 0 | 0 | 175 | 0
No. of Violations | N/A | 1 | 1 | 0 | 1 | 2 | N/A | 0 | 2 | 0 | N/A | N/A | 0 | N/A
Monitoring Period End Date
2014-12-31 | 1.2915 | 5 | 5 | 7.13 | 7.13 | 0 | 4 | 0 | 0.126 | 0 | 0 | 0.126 | 175 | 0
2015-01-31 | NODI: E | NODI: E | NODI: E | NODI: E | NODI: E | NODI: E | NODI: E | NODI: E | NODI: E | NODI: E | NODI: E | NODI: E | NODI: E | NODI: E
2015-02-28 | 0.077 | NODI: E | NODI: E | NODI: E | NODI: E | NODI: E | NODI: E | NODI: E | NODI: E | NODI: E | NODI: E | NODI: E | 175 | NODI: E
2015-03-31 | 0.62265 | 31.4 | 132 | 7.04 | 7.04 | 19.3 | 6 | 0 | 0 | 0 | 0 | 0 | 175 | 0
2015-04-30 | 0.2216 | 4 | 8 | 7.26 | 7.26 | 0 | 6 | 0 | 0 | 0 | 0 | 0 | 175 | 0
2015-05-31 | 0.221 | 18 | 18 | 9.44 | 9.44 | 0 | 1 | 0 | 0 | 0 | 0 | 0 | 175 | 0
2015-06-30 | 0.016185 | 0 | 0 | 7.15 | 7.15 | 0 | 1 | 0 | 0 | 0 | 0 | 0 | 175 | 0
2015-07-31 | 0.19744 | 0 | 0 | 7.25 | 7.25 | 0 | 2 | 0 | 0 | 0 | 0 | 0 | 175 | 0
2015-08-31 | 0.0921 | 0 | 0 | 7.7 | 7.7 | 0 | 2 | 0 | 0 | 0 | 0 | 0 | 175 | 0
2015-09-30 | 0.20996 | 0 | 0 | 7.65 | 7.65 | 0 | 1 | 0 | 0 | 0 | 0 | 0 | 175 | 0
2015-10-31 | 0.0921 | 2.5 | 5 | 7.1 | 8.25 | 0 | 2 | 0 | 0 | 3.87 | 0 | 0 | 175 | 3.87
2015-11-30 | 0.16271 | 0 | 0 | 7.65 | 7.73 | 0 | 2 | 0 | 0 | 0 | 0 | 0 | 175 | 0
2015-12-31 | 0.42334 | 4.55 | 9.1 | 7.15 | 7.16 | 0 | 5 | 0 | 0 | 0 | 0 | 0 | 175 | 0
2016-01-31 | 0.22138 | 0 | 0 | 7.7 | 7.7 | 0 | 1 | 0 | 0 | 0 | 0 | 0 | 175 | 0
2016-02-29 | 0.23473 | 21 | 37 | 7.42 | 7.6 | 0 | 3 | 0 | 0 | 0 | 0 | 0 | 175 | 0
2016-03-31 | 0.27959 | 0 | 0 | 7.05 | 7.9 | 0 | 5 | 0 | 0 | 0 | 0 | 0 | 175 | 0
2016-04-30 | 0.17313 | 18 | 18 | 7.17 | 7.17 | 0 | 1 | 0 | 0 | 0 | 0 | 0 | 175 | 0
2016-05-31 | 0.12742 | 0 | 0 | 7.4 | 7.4 | 0 | 2 | 0 | 0 | 0 | 0 | 0 | 175 | 0
2016-06-30 | 0.11233 | 10 | 10 | 8.2 | 0 | 0 | 2 | 0 | 0 | 0 | 0 | 0 | 175 | 0
2016-07-31 | 0.039 | NODI: F | NODI: F | NODI: F | NODI: F | NODI: F | 3 | NODI: F | NODI: F | NODI: F | NODI: F | NODI: F | NODI: F | NODI: F
2016-08-31 | 0.042 | 4.5 | 4.5 | 7.3 | 7.3 | 0 | 2 | 0 | 0 | 0 | 0 | 0 | 175 | 0
2016-09-30 | 0.012 | 3.9 | 4.6 | 7.35 | 7.35 | 0 | 3 | 0 | 0 | 0 | 0 | 0 | 175 | 0
2016-10-31 | 0.37 | 3.5 | 2.2 | 7.86 | 7.86 | < 1.4 | 4 | 0 | 0 | 0 | 0 | 0 | 175 | 0
2016-11-30 | 0.206 | 3.9 | 4.3 | 7.8 | 7.8 | 0 | 3 | 0 | 0.0585 | 0 | 0 | 0.117 | 175 | 0
2016-12-31 | 0.25607 | 5 | 5.5 | 7.75 | 7.75 | 0 | 6 | 0 | 0 | 0 | 0 | 0 | 175 | 0
2017-01-31 | 0.455 | 8.85 | 13 | 7.2 | 7.2 | 3.12 | 4 | 0 | 0 | 0 | 0 | 0 | 175 | 0
2017-02-28 | 0.285 | 3.4 | 4.5 | 8.01 | 8.01 | 0 | 5 | 0 | 0 | 0 | 0 | 0 | 175 | 0
2017-03-31 | 0.226 | 5.55 | 7.6 | 8.04 | 8.04 | 0 | 5 | 0 | 0.11 | 0 | 0 | 0.11 | 175 | 0
2017-04-30 | 0.557 | 8 | 12.6 | 7.79 | 7.79 | 0 | 3 | 0 | 0.079 | 0 | 0 | 0.079 | 175 | 0
2017-05-31 | 0.245 | 7.35 | 10.8 | 7.78 | 7.78 | 0 | 5 | 0 | 0 | 0 | 0 | 0 | 175 | 0
2017-06-30 | 0.397 | 4.15 | 6 | 7.66 | 7.66 | 0 | 6 | 0 | 0 | 0 | 0 | 0 | 175 | 0
2017-07-31 | 0.352 | 4.5 | 4.9 | 7.25 | 7.25 | 0 | 5 | 0 | 0 | 0 | 0 | 0 | 175 | 0
2017-08-31 | 0.104 | 6.4 | 6.4 | 7.21 | 7.21 | 0 | 2 | 0 | 0 | 0 | 0 | 0 | 175 | 0
2017-09-30 | 0.143 | 4.1 | 5 | 7.3 | 7.3 | 0 | 3 | 0 | 0 | 0 | 0 | 0 | 175 | 0
2017-10-31 | 0.481 | 4.6 | 7.4 | 7.25 | 7.25 | 0 | 5 | 0 | 0 | 0 | 0 | 0 | 175 | 0
2017-11-30 | 0.61 | 11.35 | 20 | 7.47 | 7.47 | 1.4 | 4 | 0 | 0 | 0 | 0 | 0 | 175 | 0
2017-12-31 | 0.096 | 4.85 | 5.9 | 7.78 | 7.78 | 0 | 3 | 0 | 0 | 0 | 0 | 0 | 175 | 0
2018-01-31 | 0.123 | 15.7 | 19.4 | 6.75 | 6.75 | 0 | 4 | 0 | 0 | 0.094 | 0 | 0 | 175 | 0.094
2018-02-28 | 0.194 | 10.4 | 13.8 | 7.4 | 7.4 | 1.05 | 6 | 0 | 0 | 0 | 0 | 0 | 175 | 0
2018-03-31 | 0.398 | 21.95 | 37.6 | 7.89 | 7.89 | 0 | 6 | 0 | 0 | 0 | 0 | 0 | 175 | 0
2018-04-30 | 0.398 | 5.15 | 7 | 7.6 | 7.6 | 2.78 | 5 | 0 | 0 | 0 | 0 | 0 | 175 | 0
2018-05-31 | 0.0968 | 5.4 | 5.4 | 7.18 | 7.18 | 0 | 5 | 0 | 0 | 0 | 0 | 0 | 175 | 0
2018-06-30 | 0.234 | 11.35 | 17.8 | 7.17 | 7.17 | 1.22 | 4 | 0 | 0 | 0 | 0 | 0 | 175 | 0
2018-07-31 | 0.181 | 14.25 | 24 | 7.32 | 7.32 | 2.1 | 4 | 0 | 0 | 0 | 0 | 0 | 175 | 0
2018-08-31 | 0.378 | 6.4 | 8.8 | 6.98 | 6.98 | 0 | 5 | 0 | 0 | 0 | 0 | 0 | 175 | 0
2018-09-30 | 0.474 | 9.95 | 10.1 | 7.05 | 7.05 | 1.35 | 5 | 0 | 0.05 | 0 | 0 | 0.05 | 175 | 0
2018-10-31 | 0.216 | 3.35 | 3.7 | 7.07 | 7.07 | 2.48 | 5 | 0 | 0 | 0 | 0 | 0 | 175 | 0
2018-11-30 | 1.116 | 1.25 | 1.7 | 6.71 | 6.71 | 0 | 7 | 0 | 0.05 | 0 | 0 | 0.05 | 175 | 0
2018-12-31 | 0.22 | 4.2 | 5 | 7.16 | 7.16 | 1.22 | 4 | 0 | 0 | 0 | 0 | 0 | 175 | 0
2019-01-31 | 0.43 | 11.5 | 17 | 6.86 | 6.86 | 0 | 6 | 0 | 0 | 0 | 0 | 0 | 175 | 0
2019-02-28 | 0.242 | 0 | 0 | 8.05 | 8.05 | 0 | 5 | 0 | 0 | 0 | 0 | 0 | 175 | 0
2019-03-31 | 0.191 | 13 | 21 | 7.99 | 7.99 | 0 | 4 | 0 | 0 | 0 | 0 | 0 | 175 | 0
2019-04-30 | 0.376 | 0 | 0 | 7.08 | 7.08 | 0 | 6 | 0 | 0 | 0 | 0 | 0 | 175 | 0
2019-05-31 | 0.241 | 5 | 10 | 7.57 | 7.57 | 0 | 12 | 0 | 0 | 0 | 0 | 0 | 175 | 0
2019-06-30 | 0.276 | 23.375 | 41.5 | 7.57 | 7.57 | 0 | 7 | 0 | 0 | 0 | 0 | 0 | 175 | 0
2019-07-31 | 0.711 | 2.46 | 3.43 | 7.36 | 7.36 | 0 | 5 | 0 | 0 | 0 | 0 | 0 | 175 | 0
2019-08-31 | 0.37 | 3.06 | 6.12 | 7.6 | 7.6 | 0 | 3 | 0 | 0 | 0 | 0 | 0 | 175 | 0
2019-09-30 | 0.15 | 0 | 0 | 6.95 | 6.95 | 0 | 4 | 0 | 0 | 0 | 0 | 0 | 175 | 0
2019-10-31 | 0.576 | 6.35 | 6.7 | 7.64 | 7.64 | 31 | 6 | 0 | 0 | 0 | 0 | 0 | 175 | 0
2019-11-30 | 0.445 | 13.15 | 17 | 7.55 | 7.55 | 0 | 7 | 0 | 0 | 0 | 0 | 0 | 175 | 0
2019-12-31 | 0.765 | 5.85 | 8 | 6.55 | 6.55 | 0 | 8 | 0 | 0 | 0 | 0 | 0 | 175 | 0
2020-01-31 | 0.24202 | 5.5 | 7 | 7.81 | 7.81 | 0 | 8 | 0 | 0 | 0 | 0 | 0 | 175 | 0
2020-02-29 | 0.34 | 21.15 | 35 | 7.63 | 7.63 | 0 | 5 | 0 | 0 | 0 | 0 | 0 | 175 | 0
2020-03-31 | 0.393 | 3.36 | 6.72 | 7.93 | 7.93 | 0 | 5 | 0 | 0 | 0 | 0 | 0 | 175 | 0
2020-04-30 | 0.68 | 4.75 | 5 | 8.12 | 8.12 | 0 | 8 | 0 | 0 | 0 | 0 | 0 | 175 | 0
2020-05-31 | 0.28508 | 8.7 | 8.7 | 7.08 | 7.08 | 0 | 5 | 0 | 0 | 0 | 0 | 0 | 175 | 0
2020-06-30 | 0.24721 | 9.1 | 11.2 | 6.9 | 6.9 | 0 | 3 | 0 | 0 | 0 | 0 | 0 | 175 | 0
2020-07-31 | 0.183 | 17 | 22 | 7.27 | 7.27 | 0 | 4 | 0 | 0 | 0 | 0 | 0 | 175 | 0
2020-08-31 | 0.13552 | 13 | 13 | 7.67 | 7.67 | 0 | 3 | 0 | 0 | 0 | 0 | 0 | 175 | 0
2020-09-30 | 0.07362 | 18.5 | 18.5 | 7.46 | 7.46 | 0 | 5 | 0 | 0 | 0 | 0 | 0 | 175 | 0
2020-10-31 | 0.592 | 7.8 | 10.6 | 6.64 | 6.64 | 0 | 4 | 0 | 0 | 0 | 0 | 0 | 175 | 0
2020-11-30 | 0.36 | 6.25 | 7 | 7.28 | 7.28 | 0 | 4 | 0 | 0 | 0 | 0 | 0 | 175 | 0
2020-12-31 | 0.592 | 3.1 | 4.7 | 6.64 | 6.64 | 0 | 4 | 0 | 0 | 0 | 0 | 0 | 175 | 0
2021-01-31 | 0.2407 | 4.85 | 9 | 7.14 | 7.14 | 0 | 3 | 0 | 0 | 0 | 0 | 0 | 175 | 0
2021-02-28 | 0.386 | 10.5 | 11 | 7.84 | 7.84 | 0 | 4 | 0 | 0 | 0 | 0 | 0 | 175 | 0
2021-03-31 | 0.18996 | 13.5 | 17 | 7.19 | 7.19 | 0 | 4 | 0 | 0 | 0 | 0 | 0 | 175 | 0
2021-04-30 | 0.43 | 20.1 | 24 | 7.94 | 7.94 | 0 | 5 | 0 | 0 | 0 | 0 | 0 | 175 | 0
2021-05-31 | 0.513 | 0 | 0 | 7.61 | 7.61 | 0 | 6 | 0 | 0 | 0 | 0 | 0 | 175 | 0
2021-06-30 | 0.509 | 2.5 | 5 | 7.44 | 7.44 | 0 | 4 | 0 | 0 | 0 | 0 | 0 | 175 | 0
2021-07-31 | 1.4885 | 2.15 | 2.29 | 7.15 | 7.15 | 0 | 4 | 0 | 0 | 0 | 0 | 0 | 175 | 0
2021-08-31 | 0.847 | 6.43 | 10 | 7.01 | 7.01 | 0 | 3 | 0 | 0 | 0 | 0 | 0 | 175 | 0
2021-09-30 | 0.99 | 1.5 | 3 | 6.56 | 6.56 | 0 | 6 | 0 | 0 | 0 | 0 | 0 | 175 | 0
2021-10-31 | 0.71297 | 4.33 | 6.33 | 6.8 | 6.8 | 0 | 4 | 0 | 0.066 | 0 | 0 | 0.066 | 175 | 0
2021-11-30 | 0.3524 | 1.5 | 3 | 7.23 | 7.23 | 0 | 5 | 0 | 0 | 0 | 0 | 0 | 175 | 0

## 001 - 1 - B
Outfall - Monitoring Location - Limit Set: 001 - 1 - B
Parameter | Total Solids | TSS | pH | TRC | LC50 Acute Menidia | LC50 Mysid. Bahia | Ammonia | Cadmium | Copper | Lead | Nickel | Zinc | TOC | Salinity
| Daily Max | Daily Max | Daily Max | Daily Max | MO MIN | MO MIN | Daily Max | Daily Max | Daily Max | Daily Max | Daily Max | Daily Max | Daily Max | Daily Max
Units | mg/L | mg/L | SU | mg/L | % | % | mg/L | ug/L | ug/L | ug/L | ug/L | ug/L | mg/L | g/g
Effluent Limit | Report | Report | Report | Report | Report | Report | Report | Report | Report | Report | Report | Report | Report | Report
Minimum | 11 | 0 | 6.56 | 0 | 100 | 100 | 0.05 | 0 | 2.7 | 4.1 | 0 | 18.2 | 2.33 | 0
Maximum | 31000 | 18.5 | 7.46 | 0.03 | 100 | 100 | 2.16 | 0 | 14.4 | 27.1 | 4.8 | 102 | 6.9 | 0
Median | 202.5 | 6.55 | 7 | 0.025 | 100 | 100 | 0.295 | 0 | 7 | 10.35 | 1.7 | 36 | 3.8 | 0
No. of Violations | N/A | N/A | N/A | N/A | N/A | N/A | N/A | N/A | N/A | N/A | N/A | N/A | N/A | N/A
Monitoring Period End Date
2014-12-31
2015-12-31
2016-12-31
2017-12-31
2018-09-30 | 145 | 10.1 | 7.05 | 0 | 100 | 100 | 0.18 | 0 | 14.4 | 27.1 | 4.8 | 102 | 2.33 | 0
2019-09-30 | 260 | 0 | 6.95 | 0.02 | 100 | 100 | 2.16 | 0 | 3 | 4.5 | 2 | 18.2 | 6.9 | 0
2020-09-30 | 31000 | 18.5 | 7.46 | 0.03 | 100 | 100 | 0.41 | 0 | 11 | 16.2 | 1.4 | 39 | 4.4 | 0
2021-09-30 | 11 | 3 | 6.56 | 0.03 | 100 | 100 | 0.05 | 0 | 2.7 | 4.1 | 0 | 33 | 3.2 | 0

## 001 - 1 - Q
Outfall - Monitoring Location - Limit Set: 001 - 1 - Q
Parameter | Ammonia | Chromium | Iron | Acenaphthene | Acenaphthylene | Anthracene | Benzene | Benzo(a)anthracene | Benzo(a)pyrene | Benzo(b)fluoranthene | Benzo(ghi)perylene | Benzo(k)fluoranthene | Chrysene | Coliform, fecal, colony forming units | Cyanide, total (as CN) | Dibenzo(a,h)anthracene | Ethylbenzene | Fluoranthene | Fluorene | Indeno(1,2,3-cd)pyrene | Naphthalene | Phenanthrene | Phenol | Phthalates, total | Pyrene | Toluene | Xylene
| Daily Max | Daily Max | Daily Max | Daily Max | Daily Max | Daily Max | Daily Max | Daily Max | Daily Max | Daily Max | Daily Max | Daily Max | Daily Max | Daily Max | Daily Max | Daily Max | Daily Max | Daily Max | Daily Max | Daily Max | Daily Max | Daily Max | Daily Max | Daily Max | Daily Max | Daily Max | Daily Max
Units | mg/L | ug/L | ug/L | ug/L | ug/L | ug/L | ug/L | ug/L | ug/L | ug/L | ug/L | ug/L | ug/L | CFU/100mL | ug/L | ug/L | ug/L | ug/L | ug/L | ug/L | ug/L | ug/L | ug/L | ug/L | ug/L | ug/L | ug/L
Effluent Limit | Report | Report | Report | Report | Report | Report | Report | Report | Report | Report | Report | Report | Report | Report | Report | Report | Report | Report | Report | Report | Report | Report | Report | Report | Report | Report | Report
Minimum | 0 | 0 | 124 | 0 | 0 | 0 | 0 | 0 | 0 | 0 | 0 | 0 | 0 | 0 | 0 | 0 | 0 | 0 | 0 | 0 | 0 | 0 | 0 | 0 | 0 | 0 | 0
Maximum | 1.4 | 4.1 | 3000 | 0.15 | 0.21 | 0.16 | 0 | 0.16 | 0.25 | 0.33 | 0.38 | 0.27 | 0.37 | 9900 | 23 | 0.062 | 0 | 0.57 | 0.32 | 0.25 | 0 | 0.71 | 0 | 0.676 | 0.79 | 0 | 0
Median | 0.0105 | 0 | 1640 | 0 | 0 | 0 | 0 | 0 | 0 | 0 | 0 | 0 | 0 | 1585 | 0 | 0 | 0 | 0 | 0 | 0 | 0 | 0 | 0 | 0 | 0 | 0 | 0
No. of Violations | N/A | N/A | N/A | N/A | N/A | N/A | N/A | N/A | N/A | N/A | N/A | N/A | N/A | N/A | N/A | N/A | N/A | N/A | N/A | N/A | N/A | N/A | N/A | N/A | N/A | N/A | N/A
Monitoring Period End Date
2014-12-31
2015-03-31 | 0.21 | 0 | 1760 | 0 | 0 | 0 | 0 | 0.16 | 0.148 | 0.263 | 0.205 | 0.187 | 0.239 | 0 | 7.62 | 0.062 | 0 | 0.393 | 0.123 | 0.225 | 0 | 0.208 | 0 | 0 | 0.421 | 0 | 0
2015-06-30 | 0.91 | 0 | 857 | 0 | 0 | 0 | 0 | 0 | 0 | 0 | 0 | 0 | 0 | 4200 | 0 | 0 | 0 | 0 | 0 | 0 | 0 | 0 | 0 | 0 | 0 | 0 | 0
2015-09-30 | 0 | 2.6 | 499 | 0 | 0 | 0 | 0 | 0 | 0 | 0 | 0 | 0 | 0 | 6600 | 0 | 0 | 0 | 0 | 0 | 0 | 0 | 0 | 0 | 0 | 0 | 0 | 0
2015-12-31 | 0 | 0 | 2290 | 0 | 0 | 0 | 0 | 0 | 0 | 0 | 0 | 0 | 0 | 0 | 0 | 0 | 0 | 0 | 0 | 0 | 0 | 0 | 0 | 0 | 0 | 0 | 0
2016-03-31 | 0 | 4.1 | 2870 | 0.15 | 0.21 | 0.16 | 0 | 0.15 | 0.25 | 0.33 | 0.38 | 0.27 | 0.37 | 4200 | 23 | 0 | 0 | 0.57 | 0.32 | 0.23 | 0 | 0.71 | 0 | 0 | 0.79 | 0 | 0
2016-06-30 | 0 | 0 | 2160 | 0 | 0 | 0 | 0 | 0 | 0 | 0 | 0 | 0 | 0 | 2400 | 0 | 0 | 0 | 0 | 0 | 0.25 | 0 | 0 | 0 | 0 | 0 | 0 | 0
2016-09-30 | 1.4 | 0 | 2270 | 0 | 0 | 0 | 0 | 0 | 0 | 0 | 0 | 0 | 0 | 0 | 0 | 0 | 0 | 0 | 0 | 0 | 0 | 0 | 0 | 0 | 0 | 0 | 0
2016-12-31 | 0.67 | 0 | 1520 | 0 | 0 | 0 | 0 | 0 | 0 | 0 | 0 | 0 | 0 | 780 | 0 | 0 | 0 | 0 | 0 | 0 | 0 | 0 | 0 | 0 | 0 | 0 | 0
2017-03-31 | 0.86 | 0 | 873 | 0 | 0 | 0 | 0 | 0 | 0.11 | 0.087 | 0 | 0 | 0 | 2300 | 0 | 0 | 0 | 0 | 0 | 0.16 | 0 | 0.064 | 0 | 0 | 0.16 | 0 | 0
2017-06-30 | 0.005 | 0 | 658 | 0 | 0 | 0 | 0 | 0 | 0 | 0 | 0 | 0 | 0 | 200 | 0 | 0 | 0 | 0 | 0 | 0 | 0 | 0 | 0 | 0 | 0 | 0 | 0
2017-09-30 | 0.001 | 0 | 124 | 0 | 0 | 0 | 0 | 0 | 0 | 0 | 0 | 0 | 0 | 9900 | 0 | 0 | 0 | 0 | 0 | 0 | 0 | 0 | 0 | 0 | 0 | 0 | 0
2017-12-31 | 0.016 | 0 | 3000 | 0 | 0 | 0 | 0 | 0 | 0 | 0 | 0 | 0 | 0 | 870 | 0 | 0 | 0 | 0 | 0 | 0 | 0 | 0 | 0 | 0.676 | 0 | 0 | 0
2018-12-31
2019-12-31

## 001 - 1 - T
Outfall - Monitoring Location - Limit Set: 001 - 1 - T
Parameter | Total Solids | TSS | pH | TRC | LC50 Acute Menidia | LC50 Mysid. Bahia | Ammonia | Cadmium | Copper | Nickel | Zinc | TOC | Salinity
| Daily Max | Daily Max | Daily Max | Daily Max | MO MIN | MO MIN | Daily Max | Daily Max | Daily Max | Daily Max | Daily Max | Daily Max | Daily Max
Units | mg/L | mg/L | SU | mg/L | % | % | mg/L | ug/L | ug/L | ug/L | ug/L | mg/L | g/g
Effluent Limit | Report | Report | Report | Report | Report | Report | Report | Report | Report | Report | Report | Report | Report
Minimum | 62 | 0 | 7.04 | 0 | 100 | 100 | 0 | 0 | 4 | 0 | 17.9 | 1.93 | 0
Maximum | 620 | 35 | 8.2 | 0.038 | 100 | 100 | 1.87 | 0.22 | 25.9 | 2.1 | 167 | 11.7 | 64.9
Median | 194 | 6.85 | 7.535 | 0 | 100 | 100 | 0.205 | 0 | 9.1 | 0 | 53.85 | 4.76 | 0
No. of Violations | N/A | N/A | N/A | N/A | N/A | N/A | N/A | N/A | N/A | N/A | N/A | N/A | N/A
Monitoring Period End Date
2014-12-31
2015-03-31 | 202 | 33 | 7.04 | 0 | 100 | 100 | 0 | 0 | 13.8 | 0 | 127 | 3.87 | 0
2015-06-30 | 190 | 0 | 7.45 | 0 | 100 | 100 | 0.91 | 0 | 24.4 | 2.1 | 17.9 | 7.7 | 0
2015-09-30 | 186 | 0 | 7.65 | 0 | 100 | 100 | 0.19 | 0 | 11.3 | 0 | 49.1 | 3.7 | 0
2015-12-31 | 62 | 9.1 | 7.15 | 0 | 100 | 100 | 0 | 0 | 9.1 | 0 | 73.4 | 4.3 | 0
2016-03-31 | 620 | 35 | 7.6 | 0 | 100 | 100 | 0 | 0 | 25.9 | 0 | 167 | 5.5 | < 2
2016-06-30 | 198 | 13.2 | 8.2 | 0 | 100 | 100 | 0 | 0 | 9.1 | 0 | 64.9 | 2.8 | 64.9
2016-09-30 | 79 | 0 | 7.35 | 0 | 100 | 100 | 1.4 | 0 | 6.8 | 0 | 36.4 | 6.2 | 0
2016-12-31 | 285 | 4.6 | 7.75 | 0 | 100 | 100 | 0.67 | 0 | 4 | 0 | 63.3 | 11.7 | 0.00032
2017-03-31 | 611 | 10.4 | 8.04 | 0 | 100 | 100 | 0.71 | 0 | 8.3 | 0 | 56.7 | 3 | 0.00065
2017-06-30 | 104 | 2.3 | 7.66 | 0 | 100 | 100 | 0.22 | 0 | 6.76 | 1.14 | 50.4 | 5.22 | 0
2017-09-30 | 108 | 3.2 | 7.3 | 0.036 | 100 | 100 | 0.16 | 0 | 4.93 | 0.72 | 25.7 | 1.93 | 0
2017-12-31 | 612 | 20 | 7.47 | 0.038 | 100 | 100 | 1.87 | 0.22 | 16 | 0 | 51 | 10.3 | 0.00049
2018-12-31
2019-12-31

## 001 - 1 - Y
Outfall - Monitoring Location - Limit Set: 001 - 1 - Y
Parameter | Ammonia | Chromium | Iron | Acenaphthene | Acenaphthylene | Anthracene | Benzene | Benzo(a)anthracene | Benzo(a)pyrene | Benzo(b)fluoranthene | Benzo(ghi)perylene | Benzo(k)fluoranthene | Chrysene | Coliform, fecal, colony forming units | Cyanide, total (as CN) | Dibenzo(a,h)anthracene | Ethylbenzene | Fluoranthene | Fluorene | Indeno(1,2,3-cd)pyrene | Naphthalene | Phenanthrene | Phenol | Phthalates, total | Pyrene | Toluene | Xylene
| Daily Max | Daily Max | Daily Max | Daily Max | Daily Max | Daily Max | Daily Max | Daily Max | Daily Max | Daily Max | Daily Max | Daily Max | Daily Max | Daily Max | Daily Max | Daily Max | Daily Max | Daily Max | Daily Max | Daily Max | Daily Max | Daily Max | Daily Max | Daily Max | Daily Max | Daily Max | Daily Max
Units | ug/L | ug/L | ug/L | ug/L | ug/L | ug/L | ug/L | ug/L | ug/L | ug/L | ug/L | ug/L | ug/L | CFU/100mL | ug/L | ug/L | ug/L | ug/L | ug/L | ug/L | ug/L | ug/L | ug/L | ug/L | ug/L | ug/L | ug/L
Effluent Limit | Report | Report | Report | Report | Report | Report | Report | Report | Report | Report | Report | Report | Report | Report | Report | Report | Report | Report | Report | Report | Report | Report | Report | Report | Report | Report | Report
Minimum | 0.03 | 0 | 366 | 0 | 0 | 0 | 0 | 0 | 0 | 0 | 0 | 0 | 0 | 0 | 0 | 0 | 0 | 0 | 0 | 0 | 0 | 0 | 0 | 0 | 0 | 0 | 0
Maximum | 18.9 | 2.7 | 1010 | 0 | 0 | 0 | 0 | 0 | 0 | 0.095 | 0.07 | 0 | 0.075 | 710 | 0 | 0 | 0 | 0.092 | 0 | 0.062 | 0 | 0 | 0 | 7.759 | 0.12 | 0 | 0
Median | 3.825 | 2.23 | 883 | 0 | 0 | 0 | 0 | 0 | 0 | 0 | 0 | 0 | 0 | 205 | 0 | 0 | 0 | 0 | 0 | 0 | 0 | 0 | 0 | 0 | 0 | 0 | 0
No. of Violations | N/A | N/A | N/A | N/A | N/A | N/A | N/A | N/A | N/A | N/A | N/A | N/A | N/A | N/A | N/A | N/A | N/A | N/A | N/A | N/A | N/A | N/A | N/A | N/A | N/A | N/A | N/A
Monitoring Period End Date
2014-12-31
2015-12-31
2016-12-31
2017-12-31
2018-04-30 | 18.9 | 2.7 | 1010 | 0 | 0 | 0 | 0 | 0 | 0 | 0 | 0 | 0 | 0 | 300 | 0 | 0 | 0 | 0 | 0 | 0 | 0 | 0 | 0 | 7.759 | 0 | 0 | 0
2019-04-30 | 3.35 | 0 | 868 | 0 | 0 | 0 | 0 | 0 | 0 | 0 | 0 | 0 | 0 | 710 | 0 | 0 | 0 | 0 | 0 | 0 | 0 | 0 | 0 | 0 | 0 | 0 | 0
2020-04-30 | 4.3 | 2.1 | 366 | 0 | 0 | 0 | 0 | 0 | 0 | 0.095 | 0.07 | 0 | 0.075 | 110 | 0 | 0 | 0 | 0.092 | 0 | 0.062 | 0 | 0 | 0 | 0 | 0.12 | 0 | 0
2021-04-30 | 0.03 | 2.36 | 898 | 0 | 0 | 0 | 0 | 0 | 0 | 0 | 0 | 0 | 0 | 0 | 0 | 0 | 0 | 0 | 0 | 0 | 0 | 0 | 0 | 0 | 0 | 0 | 0

## 001 - RW - B
Outfall - Monitoring Location - Limit Set: 001 - RW - B
Parameter | Total Solids | TSS | pH | TRC | Ammonia | Cadmium | Copper | Lead | Nickel | Zinc | Salinity
| Daily Max | Daily Max | Daily Max | Daily Max | Daily Max | Daily Max | Daily Max | Daily Max | Daily Max | Daily Max | Daily Max
Units | mg/L | mg/L | SU | mg/L | mg/L | ug/L | ug/L | ug/L | ug/L | ug/L | g/g
Effluent Limit | Report | Report | Report | Report | Report | Report | Report | Report | Report | Report | Report
Minimum | 205 | 3.3 | 7.66 | 0.007 | 0 | 0 | 0 | 0 | 0 | 0 | 0.0151
Maximum | 33000 | 182 | 7.97 | 0.03 | 0.17 | 0 | 7.4 | 1.5 | 11.7 | 15 | 15.6
Median | 18050 | 9.05 | 7.825 | 0.02 | 0.07 | 0 | 4.3 | 1.01 | 4.7 | 9.8 | 0.0303
No. of Violations | N/A | N/A | N/A | N/A | N/A | N/A | N/A | N/A | N/A | N/A | N/A
Monitoring Period End Date
2014-12-31
2015-12-31
2016-12-31
2017-12-31
2018-09-30 | 19000 | 7.1 | 7.76 | 0.007 | 0.07 | 0 | 6.2 | 1.5 | 9.4 | 8 | 0.0151
2019-09-30 | 33000 | 11 | 7.89 | 0.02 | 0.07 | 0 | 2.4 | 0.62 | 0 | 11.6 | 0.0296
2020-09-30 | 205 | 3.3 | 7.97 | 0.03 | 0 | 0 | 0 | 0 | 0 | 0 | 0.031
2021-09-30 | 17100 | 182 | 7.66 | 0.02 | 0.17 | 0 | 7.4 | 1.4 | 11.7 | 15 | 15.6

## 001 - RW - P
Outfall - Monitoring Location - Limit Set: 001 - RW - P
Parameter | Acenaphthene | Acenaphthylene | Anthracene | Benzene | Benzo(a)anthracene | Benzo(a)pyrene | Benzo(b)fluoranthene | Benzo(ghi)perylene | Benzo(k)fluoranthene | Chrysene | Dibenzo(a,h)anthracene | Ethylbenzene | Fluoranthene | Fluorene | Indeno(1,2,3-cd)pyrene | Naphthalene | Phenanthrene | Pyrene | Toluene | Xylene
| Daily Max | Daily Max | Daily Max | Daily Max | Daily Max | Daily Max | Daily Max | Daily Max | Daily Max | Daily Max | Daily Max | Daily Max | Daily Max | Daily Max | Daily Max | Daily Max | Daily Max | Daily Max | Daily Max | Daily Max
Units | ug/L | ug/L | ug/L | ug/L | ug/L | ug/L | ug/L | ug/L | ug/L | ug/L | ug/L | ug/L | ug/L | ug/L | ug/L | ug/L | ug/L | ug/L | ug/L | ug/L
Effluent Limit | Report | Report | Report | Report | Report | Report | Report | Report | Report | Report | Report | Report | Report | Report | Report | Report | Report | Report | Report | Report
Minimum | 0 | 0 | 0 | 0 | 0 | 0 | 0 | 0 | 0 | 0 | 0 | 0 | 0 | 0 | 0 | 0 | 0 | 0 | 0 | 0
Maximum | 0 | 0 | 0 | 0 | 0.067 | 0.083 | 0.085 | 0.053 | 0.05 | 0.069 | 0 | 0 | 0 | 0 | 0.25 | 0.082 | 0.134 | 0.128 | 0 | 0
Median | Non-Detect | Non-Detect | Non-Detect | Non-Detect | Non-Detect | Non-Detect | Non-Detect | Non-Detect | Non-Detect | Non-Detect | Non-Detect | Non-Detect | 0 | Non-Detect | Non-Detect | Non-Detect | Non-Detect | Non-Detect | Non-Detect | Non-Detect
No. of Violations | N/A | N/A | N/A | N/A | N/A | N/A | N/A | N/A | N/A | N/A | N/A | N/A | N/A | N/A | N/A | N/A | N/A | N/A | N/A | N/A
Monitoring Period End Date
2014-12-31
2015-03-31 | 0 | 0 | 0 | 0 | 0.067 | 0.083 | 0.085 | 0.053 | 0.05 | 0.069 | 0 | 0 |  | 0 | 0.09 | 0.082 | 0.134 | 0.128 | 0 | 0
2015-06-30 | 0 | 0 | 0 | 0 | 0 | 0 | 0 | 0 | 0 | 0 | 0 | 0 | 0 | 0 | 0 | 0 | 0 | 0 | 0 | 0
2015-09-30 | 0 | 0 | 0 | 0 | 0 | 0 | 0 | 0 | 0 | 0 | 0 | 0 | 0 | 0 | 0 | 0 | 0 | 0 | 0 | 0
2015-12-31 | 0 | 0 | 0 | 0 | 0 | 0 | 0 | 0 | 0 | 0 | 0 | 0 | 0 | 0 | 0 | 0 | 0 | 0 | 0 | 0
2016-03-31 | 0 | 0 | 0 | 0 | 0 | 0 | 0 | 0 | 0 | 0 | 0 | 0 |  | 0 | 0 | 0 | 0 | 0 | 0 | 0
2016-06-30 | 0 | 0 | 0 | 0 | 0 | 0 | 0 | 0 | 0 | 0 | 0 | 0 | 0 | 0 | 0.25 | 0 | 0 | 0 | 0 | 0
2016-09-30 | 0 | 0 | 0 | 0 | 0 | 0 | 0 | 0 | 0 | 0 | 0 | 0 | 0 | 0 | 0 | 0 | 0 | 0 | 0 | 0
2016-12-31 | 0 | 0 | 0 | 0 | 0 | 0 | 0 | 0 | 0 | 0 | 0 | 0 | 0 | 0 | 0 | 0 | 0 | 0 | 0 | 0
2017-03-31 | 0 | 0 | 0 | 0 | 0 | 0 | 0 | 0 | 0 | 0 | 0 | 0 |  | 0 | 0 | 0 | 0 | 0 | 0 | 0
2017-06-30 | 0 | 0 | 0 | 0 | 0 | 0 | 0 | 0 | 0 | 0 | 0 | 0 | 0 | 0 | 0 | 0 | 0.055 | 0 | 0 | 0
2017-09-30 | 0 | 0 | 0 | 0 | 0 | 0 | 0 | 0 | 0 | 0 | 0 | 0 | 0 | 0 | 0 | 0 | 0 | 0 | 0 | 0
2017-12-31 | 0 | 0 | 0 | 0 | 0 | 0 | 0 | 0 | 0 | 0 | 0 | 0 | 0 | 0 | 0 | 0 | 0 | 0 | 0 | 0
2018-03-31 | NODI: 9 | NODI: 9 | NODI: 9 | NODI: 9 | NODI: 9 | NODI: 9 | NODI: 9 | NODI: 9 | NODI: 9 | NODI: 9 | NODI: 9 | NODI: 9 |  | NODI: 9 | NODI: 9 | NODI: 9 | NODI: 9 | NODI: 9 | NODI: 9 | NODI: 9
2018-06-30 | NODI: 8 | NODI: 8 | NODI: 8 | NODI: 8 | NODI: 8 | NODI: 8 | NODI: 8 | NODI: 8 | NODI: 8 | NODI: 8 | NODI: 8 | NODI: 8 | NODI: 8 | NODI: 8 | NODI: 8 | NODI: 8 | NODI: 8 | NODI: 8 | NODI: 8 | NODI: 8
2018-09-30 | NODI: 8 | NODI: 8 | NODI: 8 | NODI: 8 | NODI: 8 | NODI: 8 | NODI: 8 | NODI: 8 | NODI: 8 | NODI: 8 | NODI: 8 | NODI: 8 | NODI: 8 | NODI: 8 | NODI: 8 | NODI: 8 | NODI: 8 | NODI: 8 | NODI: 8 | NODI: 8
2018-12-31 | NODI: 8 | NODI: 8 | NODI: 8 | NODI: 8 | NODI: 8 | NODI: 8 | NODI: 8 | NODI: 8 | NODI: 8 | NODI: 8 | NODI: 8 | NODI: 8 | NODI: 8 | NODI: 8 | NODI: 8 | NODI: 8 | NODI: 8 | NODI: 8 | NODI: 8 | NODI: 8
2019-03-31 | NODI: 9 | NODI: 9 | NODI: 9 | NODI: 9 | NODI: 9 | NODI: 9 | NODI: 9 | NODI: 9 | NODI: 9 | NODI: 9 | NODI: 9 | NODI: 9 |  | NODI: 9 | NODI: 9 | NODI: 9 | NODI: 9 | NODI: 9 | NODI: 9 | NODI: 9
2019-06-30 | NODI: 9 | NODI: 9 | NODI: 9 | NODI: 9 | NODI: 9 | NODI: 9 | NODI: 9 | NODI: 9 | NODI: 9 | NODI: 9 | NODI: 9 | NODI: 9 | NODI: 9 | NODI: 9 | NODI: 9 | NODI: 9 | NODI: 9 | NODI: 9 | NODI: 9 | NODI: 9
2019-09-30 | NODI: 9 | NODI: 9 | NODI: 9 | NODI: 9 | NODI: 9 | NODI: 9 | NODI: 9 | NODI: 9 | NODI: 9 | NODI: 9 | NODI: 9 | NODI: 9 | NODI: 9 | NODI: 9 | NODI: 9 | NODI: 9 | NODI: 9 | NODI: 9 | NODI: 9 | NODI: 9
2019-12-31 | NODI: 9 | NODI: 9 | NODI: 9 | NODI: 9 | NODI: 9 | NODI: 9 | NODI: 9 | NODI: 9 | NODI: 9 | NODI: 9 | NODI: 9 | NODI: 9 | NODI: 9 | NODI: 9 | NODI: 9 | NODI: 9 | NODI: 9 | NODI: 9 | NODI: 9 | NODI: 9
2020-03-31 | NODI: 9 | NODI: 9 | NODI: 9 | NODI: 9 | NODI: 9 | NODI: 9 | NODI: 9 | NODI: 9 | NODI: 9 | NODI: 9 | NODI: 9 | NODI: 9 |  | NODI: 9 | NODI: 9 | NODI: 9 | NODI: 9 | NODI: 9 | NODI: 9 | NODI: 9
2020-06-30 | 0 | 0 | 0 | 0 | 0 | 0 | 0 | 0 | 0 | 0 | 0 | 0 | 0 | 0 | 0 | 0 | 0 | 0 | 0 | 0
2020-09-30 | NODI: 9 | NODI: 9 | NODI: 9 | NODI: 9 | NODI: 9 | NODI: 9 | NODI: 9 | NODI: 9 | NODI: 9 | NODI: 9 | NODI: 9 | NODI: 9 | NODI: 9 | NODI: 9 | NODI: 9 | NODI: 9 | NODI: 9 | NODI: 9 | NODI: 9 | NODI: 9
2020-12-31 | NODI: 9 | NODI: 9 | NODI: 9 | NODI: 9 | NODI: 9 | NODI: 9 | NODI: 9 | NODI: 9 | NODI: 9 | NODI: 9 | NODI: 9 | NODI: 9 | NODI: 9 | NODI: 9 | NODI: 9 | NODI: 9 | NODI: 9 | NODI: 9 | NODI: 9 | NODI: 9
2021-03-31 | NODI: 9 | NODI: 9 | NODI: 9 | NODI: 9 | NODI: 9 | NODI: 9 | NODI: 9 | NODI: 9 | NODI: 9 | NODI: 9 | NODI: 9 | NODI: 9 |  | NODI: 9 | NODI: 9 | NODI: 9 | NODI: 9 | NODI: 9 | NODI: 9 | NODI: 9
2021-06-30 | NODI: 9 | NODI: 9 | NODI: 9 | NODI: 9 | NODI: 9 | NODI: 9 | NODI: 9 | NODI: 9 | NODI: 9 | NODI: 9 | NODI: 9 | NODI: 9 | NODI: 9 | NODI: 9 | NODI: 9 | NODI: 9 | NODI: 9 | NODI: 9 | NODI: 9 | NODI: 9
2021-09-30 | NODI: 9 | NODI: 9 | NODI: 9 | NODI: 9 | NODI: 9 | NODI: 9 | NODI: 9 | NODI: 9 | NODI: 9 | NODI: 9 | NODI: 9 | NODI: 9 | NODI: 9 | NODI: 9 | NODI: 9 | NODI: 9 | NODI: 9 | NODI: 9 | NODI: 9 | NODI: 9

## 001 - RW - R
Outfall - Monitoring Location - Limit Set: 001 - RW - R
Parameter | Acenaphthene | Acenaphthylene | Anthracene | Benzene | Benzo(a)anthracene | Benzo(a)pyrene | Benzo(b)fluoranthene | Benzo(ghi)perylene | Benzo(k)fluoranthene | Chrysene | Dibenzo(a,h)anthracene | Ethylbenzene | Fluoranthene | Fluorene | Indeno(1,2,3-cd)pyrene | Naphthalene | Phenanthrene | Pyrene | Toluene | Xylene
| Daily Max | Daily Max | Daily Max | Daily Max | Daily Max | Daily Max | Daily Max | Daily Max | Daily Max | Daily Max | Daily Max | Daily Max | Daily Max | Daily Max | Daily Max | Daily Max | Daily Max | Daily Max | Daily Max | Daily Max
Units | ug/L | ug/L | ug/L | ug/L | ug/L | ug/L | ug/L | ug/L | ug/L | ug/L | ug/L | ug/L | ug/L | ug/L | ug/L | ug/L | ug/L | ug/L | ug/L | ug/L
Effluent Limit | Report | Report | Report | Report | Report | Report | Report | Report | Report | Report | Report | Report | Report | Report | Report | Report | Report | Report | Report | Report
Minimum | 0 | 0 | 0 | 0 | 0 | 0 | 0 | 0 | 0 | 0 | 0 | 0 | 0 | 0 | 0 | 0 | 0 | 0 | 0 | 0
Maximum | 0 | 0 | 0 | 0 | 0 | 0 | 0 | 0 | 0 | 0 | 0 | 0 | 0 | 0 | 0 | 0.045 | 0 | 0 | 0 | 0
Median | 0 | 0 | 0 | 0 | 0 | 0 | 0 | 0 | 0 | 0 | 0 | 0 | 0 | 0 | 0 | 0 | 0 | 0 | 0 | 0
No. of Violations | N/A | N/A | N/A | N/A | N/A | N/A | N/A | N/A | N/A | N/A | N/A | N/A | N/A | N/A | N/A | N/A | N/A | N/A | N/A | N/A
Monitoring Period End Date
2014-12-31
2015-12-31
2016-12-31
2017-12-31
2018-04-30 | 0 | 0 | 0 | 0 | 0 | 0 | 0 | 0 | 0 | 0 | 0 | 0 | 0 | 0 | 0 | 0.045 | 0 | 0 | 0 | 0
2019-04-30 | 0 | 0 | 0 | 0 | 0 | 0 | 0 | 0 | 0 | 0 | 0 | 0 | 0 | 0 | 0 | 0 | 0 | 0 | 0 | 0
2020-04-30 | 0 | 0 | 0 | 0 | 0 | 0 | 0 | 0 | 0 | 0 | 0 | 0 | 0 | 0 | 0 | 0 | 0 | 0 | 0 | 0
2021-04-30 | 0 | 0 | 0 | 0 | 0 | 0 | 0 | 0 | 0 | 0 | 0 | 0 | 0 | 0 | 0 | 0 | 0 | 0 | 0 | 0

## 001 - RW - T
Outfall - Monitoring Location - Limit Set: 001 - RW - T
Parameter | Total Solids | TSS | pH | TRC | Ammonia | Cadmium | Copper | Lead | Nickel | Zinc | TOC | Salinity
| Daily Max | Daily Max | Daily Max | Daily Max | Daily Max | Daily Max | Daily Max | Daily Max | Daily Max | Daily Max | Daily Max | Daily Max
Units | mg/L | mg/L | SU | mg/L | mg/L | ug/L | ug/L | ug/L | ug/L | ug/L | mg/L | g/g
Effluent Limit | Report | Report | Report | Report | Report | Report | Report | Report | Report | Report | Report | Report
Minimum | 14400 | 0 | 6.95 | 0 | 0 | 0 | 0 | 0 | 0 | 0 | 1.8 | 0.0222
Maximum | 60600 | 28 | 7.95 | 0.007 | 0.29 | 0 | 110 | 27.9 | 16.1 | 30.5 | 3.4 | 40.5
Median | 26650 | 8.5 | 7.64 | 0 | 0 | 0 | 1.35 | 0 | 0 | 17.4 | 2.8 | 22
No. of Violations | N/A | N/A | N/A | N/A | N/A | N/A | N/A | N/A | N/A | N/A | N/A | N/A
Monitoring Period End Date
2014-12-31
2015-03-31 | 22900 | 14 | 7.3 | 0 | 0 | 0 | 0 | 0 | 0 | 22.9 | 2.8 | 20.9
2015-06-30 | 24000 | 0 | 7.45 | 0 | 0 | 0 | 2.7 | 0 | 2.2 | 17.9 | 3.4 | 24.4
2015-09-30 | 27300 | 12.5 | 7.69 | 0 | 0 | 0 | 0 | 10.5 | 0 | 30.5 | 2.8 | 23.5
2015-12-31 | 26400 | 9.8 | 6.95 | 0 | 0.14 | 0 | 0 | 10.1 | 0 | 0 | 3.4 | 25.2
2016-03-31 | 22200 | 0 | 7.63 | 0 | 0 | 0 | 5.9 | 27.9 | 0 | 13.1 | 2.5 | 26.5
2016-06-30 | 24000 | 28 | 7.63 | 0 | 0 | 0 | 5.2 | 14.8 | 0 | 16.9 | 3 | 23.1
2016-09-30 | 38400 | 13.2 | 7.65 | 0 | 0 | 0 | 0 | 0 | 0 | 20.2 | 1.8 | 40.5
2016-12-31 | 30800 | 5.8 | 7.31 | 0 | 0 | 0 | 0 | 0 | 0 | 11.6 | 2.1 | 0.0399
2017-03-31 | 26900 | 7.6 | 7.95 | 0 | 0 | 0 | 0 | 0 | 0 | 0 | 2.1 | 0.0222
2017-06-30 | 14400 | 8.7 | 7.79 | 0 | 0.2 | 0 | 41.9 | 2.3 | 6.62 | 28.5 | 3.3 | 12.2
2017-09-30 | 60600 | 6.8 | 7.76 | 0 | 0.2 | 0 | 83.3 | 0 | 16.1 | 27 | 2.93 | 0.026
2017-12-31 | 32500 | 8.3 | 7.95 | 0.007 | 0.29 | 0 | 110 | 0 | 0 | 0 | 2.14 | 0.0279
2018-12-31
2019-12-31

## 002 - 1 - A
Outfall - Monitoring Location - Limit Set: 002 - 1 - A
Parameter | Total Flow | pH | pH | Polynuc aromatic HC per Method 610 | Benzene | BTEX | Flow rate | Hydrocarbons, total petroleum | Naphthalene | Polynuc aromatic HC per Method 610
| Daily Max | Minimum | Maximum | Monthly Avg | Daily Max | Daily Max | Daily Max | Daily Max | Daily Max | Daily Max
Units | Mgal/mo | SU | SU | ug/L | ug/L | ug/L | gal/min | mg/L | ug/L | ug/L
Effluent Limit | Report | 6.5 | 8.5 | 0.018 | 5 | 100 | 25 | 5 | 20 | Report
Minimum | 0.01685 | 6.42 | 6.42 | 0 | 0 | 0 | 7.5 | 0 | 0 | 0
Maximum | 0.33 | 7.76 | 7.76 | 0 | 48.2 | 156.1 | 25 | 2.2 | 0.082 | 0
Median | 0.0675 | 7.15 | 7.15 | 0 | 0 | 0 | 25 | 0 | 0 | 0
No. of Violations | N/A | 1 | 0 | 0 | 1 | 1 | 0 | 0 | 0 | N/A
Monitoring Period End Date
2014-12-31 | 0.05044 | 7.28 | 7.28 | 0 | 0 | 0 | 25 | 0 | 0 | 0
2015-01-31 | 0.027276 | 7.2 | 7.2 | 0 | 0 | 0 | 25 | 0 | 0 | 0
2015-02-28 | 0.03179 | 7.35 | 7.35 | 0 | 0 | 0 | 25 | 0 | 0 | 0
2015-03-31 | 0.033122 | 7.4 | 7.4 | 0 | 48.2 | 156.1 | 25 | 0 | 0 | 0
2015-04-30 | 0.03829 | 7.35 | 7.35 | 0 | 0 | 0 | 25 | 0 | 0 | 0
2015-05-31 | 0.026 | 7.25 | 7.25 | 0 | 0 | 0 | 25 | 0 | 0 | 0
2015-06-30 | 0.01685 | 7.45 | 7.45 | 0 | 0 | 0 | 7.5 | 0 | 0 | 0
2015-07-31 | 0.062744 | 7.21 | 7.21 | 0 | 0 | 0 | 25 | 0 | 0 | 0
2015-08-31 | 0.058703 | 7.32 | 7.32 | 0 | 0 | 0 | 25 | 0 | 0 | 0
2015-09-30 | 0.058703 | 7.02 | 7.02 | 0 | 0 | 0 | 25 | 0 | 0 | 0
2015-10-31 | 0.034843 | 7.08 | 7.08 | 0 | 0 | 0 | 7.5 | 0 | 0 | 0
2015-11-30 | 0.047099 | 6.97 | 6.97 | 0 | 0 | 0 | 25 | 0 | 0 | 0
2015-12-31 | 0.0643 | 7.13 | 7.13 | 0 | 0 | 0 | 25 | 0 | 0 | 0
2016-01-31 | 0.07014 | 7.11 | 7.11 | 0 | 0 | 0 | 25 | 0 | 0 | 0
2016-02-29 | 0.11311 | 7.05 | 7.05 | 0 | 0 | 0 | 25 | 0 | 0 | 0
2016-03-31 | 0.08735 | 7.44 | 7.44 | 0 | 0 | 0 | 25 | 0 | 0 | 0
2016-04-30 | 0.0793 | 7.15 | 7.15 | 0 | 0 | 0 | 25 | 0 | 0 | 0
2016-05-31 | 0.0909 | 6.88 | 6.88 | 0 | 0 | 0 | 25 | 0 | 0 | 0
2016-06-30 | 0.06157 | 6.42 | 6.42 | 0 | 0 | 0 | 25 | 0 | 0 | 0
2016-07-31 | 0.073351 | 7.11 | 7.11 | 0 | 0 | 0 | 25 | 0 | 0 | 0
2016-08-31 | 0.077 | 7.39 | 7.39 | 0 | 0 | 0 | 25 | 0 | 0 | 0
2016-09-30 | 0.047 | 7.4 | 7.4 | 0 | 0 | 0 | 25 | 0 | 0 | 0
2016-10-31 | 0.0697 | 7.36 | 7.36 | 0 | 0 | 0 | 25 | 0 | 0 | 0
2016-11-30 | 0.081 | 7.5 | 7.5 | 0 | 0 | 0 | 25 | 0 | 0 | 0
2016-12-31 | 0.0703 | 7.12 | 7.12 | 0 | 0 | 0 | 25 | 0 | 0 | 0
2017-01-31 | 0.113 | 7.5 | 7.5 | 0 | 0 | 0 | 25 | 0 | 0 | 0
2017-02-28 | 0.102 | 7.65 | 7.65 | 0 | 0 | 0 | 25 | 0 | 0 | 0
2017-03-31 | 0.127 | 6.98 | 6.98 | 0 | 0 | 0 | 25 | 0.535 | 0 | 0
2017-04-30 | 0.054 | 6.97 | 6.97 | 0 | 0 | 0 | 25 | 0 | 0 | 0
2017-05-31 | 0.08 | 7.16 | 7.16 | 0 | 0 | 0 | 25 | 0.58 | 0 | 0
2017-06-30 | 0.129 | 6.75 | 6.75 | 0 | 0 | 0 | 25 | 0 | 0 | 0
2017-07-31 | 0.067 | 7.53 | 7.53 | 0 | 0 | 0 | 25 | 0 | 0 | 0
2017-08-31 | 0.045 | 7.05 | 7.05 | 0 | 0 | 0 | 25 | 0 | 0 | 0
2017-09-30 | 0.051 | 6.92 | 6.92 | 0 | 0 | 0 | 25 | 0 | 0 | 0
2017-10-31 | 0.053 | 6.81 | 6.81 | 0 | 0 | 0 | 25 | 0 | 0 | 0
2017-11-30 | 0.058 | 6.6 | 6.6 | 0 | 0 | 0 | 25 | 0 | 0 | 0
2017-12-31 | 0.035 | 6.94 | 6.94 | 0 | 0 | 0 | 25 | 0 | 0 | 0
2018-01-31 | 0.054333 | 6.9 | 6.9 | 0 | 0 | 0 | 25 | 0 | 0 | 0
2018-02-28 | 0.095 | 7.03 | 7.03 | 0 | 0 | 0 | 25 | 0 | 0 | 0
2018-03-31 | 0.129 | 6.9 | 6.9 | 0 | 0 | 0 | 25 | 0 | 0 | 0
2018-04-30 | 0.079 | 6.92 | 6.92 | 0 | 0 | 0 | 25 | 0 | 0 | 0
2018-05-31 | 0.0809 | 7.05 | 7.05 | 0 | 0 | 0 | 25 | 0 | 0 | 0
2018-06-30 | 0.068 | 7.06 | 7.06 | 0 | 0 | 0 | 25 | 0 | 0 | 0
2018-07-31 | 0.069 | 7.15 | 7.15 | 0 | 0 | 0 | 25 | 0 | 0 | 0
2018-08-31 | 0.117 | 7.21 | 7.21 | 0 | 0 | 0 | 25 | 0 | 0 | 0
2018-09-30 | 0.082 | 7.2 | 7.2 | 0 | 0 | 0 | 25 | 2.2 | 0 | 0
2018-10-31 | 0.025 | 7.15 | 7.15 | 0 | 0 | 0 | 25 | 2 | 0 | 0
2018-11-30 | 0.046 | 7.39 | 7.39 | 0 | 0 | 0 | 25 | 1.1 | 0 | 0
2018-12-31 | 0.065 | 7.15 | 7.15 | 0 | 0 | 0 | 25 | 0 | 0 | 0
2019-01-31 | 0.079 | 7.18 | 7.18 | 0 | 0 | 0 | 25 | < 1.8 | 0 | 0
2019-02-28 | 0.06 | 7.3 | 7.3 | 0 | 0 | 0 | 25 | 0 | 0 | 0
2019-03-31 | 0.093 | 7.34 | 7.34 | 0 | 0 | 0 | 25 | 0 | 0 | 0
2019-04-30 | 0.067 | 7.64 | 7.64 | 0 | 0 | 0 | 25 | 0 | 0 | 0
2019-05-31 | 0.035 | 7.75 | 7.75 | 0 | 0 | 0 | 25 | < 1.9 | 0 | 0
2019-06-30 | 0.029 | 7.76 | 7.76 | 0 | 0 | 0 | 25 | 0 | 0 | 0
2019-07-31 | 0.032 | 7.44 | 7.44 | 0 | 0 | 0 | 25 | 0 | 0 | 0
2019-08-31 | 0.024 | 7.64 | 7.64 | 0 | 0 | 0 | 25 | 0 | 0 | 0
2019-09-30 | 0.027 | 7.75 | 7.75 | 0 | 0 | 0 | 25 | 0 | 0 | 0
2019-10-31 | 0.025 | 6.65 | 6.65 | 0 | 0 | 0 | 25 | 0 | 0 | 0
2019-11-30 | 0.062 | 7.2 | 7.2 | 0 | 0 | 0 | 25 | 0 | 0 | 0
2019-12-31 | 0.067 | 7.3 | 7.3 | 0 | 0 | 0 | 25 | 0 | 0 | 0
2020-01-31 | 0.081414 | 7.4 | 7.4 | 0 | 0 | 0 | 25 | 0 | 0 | 0
2020-02-29 | 0.105 | 7.3 | 7.3 | 0 | 0 | 0 | 25 | 0 | 0 | 0
2020-03-31 | 0.109 | 7.45 | 7.45 | 0 | 0 | 0 | 25 | 0 | 0 | 0
2020-04-30 | 0.102 | 7.25 | 7.25 | 0 | 0 | 0 | 25 | 0 | 0 | 0
2020-05-31 | 0.11481 | 7.1 | 7.1 | 0 | 0 | 0 | 25 | 0 | 0 | 0
2020-06-30 | 0.062579 | 7.4 | 7.4 | 0 | 0 | 0 | 25 | 0 | 0 | 0
2020-07-31 | 0.083 | 7.5 | 7.5 | 0 | 0 | 0 | 25 | 0 | 0 | 0
2020-08-31 | 0.075682 | 7.3 | 7.3 | 0 | 0 | 0 | 25 | 0 | 0.082 | 0
2020-09-30 | 0.087 | 7.3 | 7.3 | 0 | 0 | 0 | 25 | 0 | 0 | 0
2020-10-31 | 0.082 | 6.8 | 6.8 | 0 | 0 | 0 | 25 | 0 | 0 | 0
2020-11-30 | 0.017 | 7 | 7 | 0 | 0 | 0 | 25 | 0 | 0 | 0
2020-12-31 | 0.019 | 7.3 | 7.3 | 0 | 0 | 0 | 25 | 0 | 0 | 0
2021-01-31 | 0.043 | 7.08 | 7.08 | 0 | 0 | 0 | 25 | 0 | 0 | 0
2021-02-28 | 0.061 | 6.92 | 6.92 | 0 | 0 | 0 | 25 | 0 | 0 | 0
2021-03-31 | 0.079 | 6.75 | 6.75 | 0 | 0 | 0 | 25 | 0 | 0 | 0
2021-04-30 | 0.074 | 6.78 | 6.78 | 0 | 0 | 0 | 25 | 0 | 0 | 0
2021-05-31 | 0.0998 | 6.87 | 6.87 | 0 | 0 | 0 | 25 | 0 | 0 | 0
2021-06-30 | 0.118 | 6.77 | 6.77 | 0 | 0 | 0 | 25 | 0 | 0 | 0
2021-07-31 | 0.095 | 6.64 | 6.64 | 0 | 0 | 0 | 25 | 0 | 0 | 0
2021-08-31 | 0.0586 | 6.77 | 6.77 | 0 | 0 | 0 | 25 | 0 | 0 | 0
2021-09-30 | 0.33 | 6.88 | 6.88 | 0 | 0 | 0 | 25 | 0 | 0 | 0
2021-10-31 | 0.080989 | 6.88 | 6.88 | 0 | 0 | 0 | 25 | 0 | 0 | 0
2021-11-30 | 0.0724 | 6.81 | 6.81 | 0 | 0 | 0 | 25 | 0 | 0 | 0

## 002 - EG - A
Outfall - Monitoring Location - Limit Set: 002 - EG - A
Parameter | Polynuc aromatic HC per Method 610
Daily Max
Units | ug/L
Effluent Limit | 10
Minimum | 0
Maximum | 0.133
Median | 0
No. of Violations | 0
Monitoring Period End Date
2014-12-31 | 0
2015-01-31 | 0
2015-02-28 | 0
2015-03-31 | 0
2015-04-30 | 0
2015-05-31 | 0
2015-06-30 | 0
2015-07-31 | 0
2015-08-31 | 0
2015-09-30 | 0
2015-10-31 | 0
2015-11-30 | 0
2015-12-31 | 0
2016-01-31 | 0
2016-02-29 | 0
2016-03-31 | 0
2016-04-30 | 0
2016-05-31 | 0
2016-06-30 | 0
2016-07-31 | 0
2016-08-31 | 0
2016-09-30 | 0
2016-10-31 | 0
2016-11-30 | 0
2016-12-31 | 0
2017-01-31 | 0
2017-02-28 | 0
2017-03-31 | 0
2017-04-30 | 0
2017-05-31 | 0
2017-06-30 | 0
2017-07-31 | 0
2017-08-31 | 0
2017-09-30 | 0
2017-10-31 | 0
2017-11-30 | 0
2017-12-31 | 0
2018-01-31 | 0
2018-02-28 | 0
2018-03-31 | 0
2018-04-30 | 0
2018-05-31 | 0
2018-06-30 | 0
2018-07-31 | 0
2018-08-31 | 0
2018-09-30 | 0
2018-10-31 | 0
2018-11-30 | 0
2018-12-31 | 0.133
2019-01-31 | 0
2019-02-28 | 0
2019-03-31 | 0
2019-04-30 | 0
2019-05-31 | 0
2019-06-30 | 0
2019-07-31 | 0
2019-08-31 | 0
2019-09-30 | 0
2019-10-31 | 0
2019-11-30 | 0
2019-12-31 | 0
2020-01-31 | 0
2020-02-29 | 0
2020-03-31 | 0
2020-04-30 | 0
2020-05-31 | 0
2020-06-30 | 0
2020-07-31 | 0
2020-08-31 | 0
2020-09-30 | 0
2020-10-31 | 0
2020-11-30 | 0
2020-12-31 | 0
2021-01-31 | 0
2021-02-28 | 0
2021-03-31 | 0
2021-04-30 | 0
2021-05-31 | 0
2021-06-30 | 0
2021-07-31 | 0
2021-08-31 | 0
2021-09-30 | 0
2021-10-31 | 0
2021-11-30 | 0

## 002 - Y - A
Outfall - Monitoring Location - Limit Set: 002 - Y - A
Parameter | Polynuc aromatic HC per Method 610
Daily Max
Units | ug/L
Effluent Limit | 20
Minimum | 0
Maximum | 0.082
Median | 0
No. of Violations | 0
Monitoring Period End Date
2014-12-31 | 0
2015-01-31 | 0
2015-02-28 | 0
2015-03-31 | 0
2015-04-30 | 0
2015-05-31 | 0
2015-06-30 | 0
2015-07-31 | 0
2015-08-31 | 0
2015-09-30 | 0
2015-10-31 | 0
2015-11-30 | 0
2015-12-31 | 0
2016-01-31 | 0
2016-02-29 | 0
2016-03-31 | 0
2016-04-30 | 0
2016-05-31 | 0
2016-06-30 | 0
2016-07-31 | 0
2016-08-31 | 0
2016-09-30 | 0
2016-10-31 | 0
2016-11-30 | 0
2016-12-31 | 0
2017-01-31 | 0
2017-02-28 | 0
2017-03-31 | 0
2017-04-30 | 0
2017-05-31 | 0
2017-06-30 | 0
2017-07-31 | 0
2017-08-31 | 0
2017-09-30 | 0
2017-10-31 | 0
2017-11-30 | 0
2017-12-31 | 0
2018-01-31 | 0
2018-02-28 | 0
2018-03-31 | 0
2018-04-30 | 0
2018-05-31 | 0
2018-06-30 | 0
2018-07-31 | 0
2018-08-31 | 0
2018-09-30 | 0
2018-10-31 | 0
2018-11-30 | 0
2018-12-31 | 0.065
2019-01-31 | 0
2019-02-28 | 0
2019-03-31 | 0
2019-04-30 | 0
2019-05-31 | 0
2019-06-30 | 0
2019-07-31 | 0
2019-08-31 | 0
2019-09-30 | 0
2019-10-31 | 0
2019-11-30 | 0
2019-12-31 | 0
2020-01-31 | 0
2020-02-29 | 0
2020-03-31 | 0
2020-04-30 | 0
2020-05-31 | 0
2020-06-30 | 0
2020-07-31 | 0
2020-08-31 | 0.082
2020-09-30 | 0
2020-10-31 | 0
2020-11-30 | 0
2020-12-31 | 0
2021-01-31 | 0
2021-02-28 | 0
2021-03-31 | 0
2021-04-30 | 0
2021-05-31 | 0
2021-06-30 | 0
2021-07-31 | 0
2021-08-31 | 0
2021-09-30 | 0
2021-10-31 | 0
2021-11-30 | 0