## Instructions
Instructions for CSN Monthly Flow Check Worksheets
Overview
This workbook contains worksheets for CSN Monthly flow checks for up to two SASS samplers and up two URG 3000 N samplers at a single site.
You must fill out the site infomation sections of the SASS spreadsheet, even if there is no SASS sampler at the site. This is because the basic site information (name, AQS code, etc.) are are taken from the SASS spreadsheet for use with all other samplers.
The site name, AQS code, and dates from this workbook will be used in processing this workbook and for AQS posting. Any site information contained in the posted file name or added as a description on the website will NOT be used in processing.
Cell Color Coding
White cells contain labels and other text. Do NOT overwrite any white cell.
Light Yellow cells require user input - all your data should be placed in the appropriate yellow cells.
Blue cells contain data entered from another sheet or calculated using formulae. Do NOT overwrite any blue cell.
Special Instructions for Selected Cells
Many cells have comments, as indicated by the red triangle in the upper left corner. These comments contain information on acceptable input values for that cell. The comments will be visible when you place your mouse cursor over or in the cell.
Dropdown Boxes
Some cells are dropdown boxes. When you place your cursor in the field, a small triangle will appear on the
right-hand side of the box. You may click on the box and a list of acceptable values will appear. Note that only
the values in the list may be selected. All other values are invalid.
Dropdown Box Color Coding
Green Cells indicate a good or acceptable value.
Red cells indicate a problem at the site - enter a note in the questions section to explain the problem.
Light Yellow cells indicate an unfilled or neutral value (e.g., Not evaluated)

## SASS
Chemical Speciation Network
Flow Check Worksheet
MetOne SASS - Primary Sampler |  |  | version | 25
Note - Cyan fields are entered from URG worksheet or calculated - yellow fields are to be filled in here
Location |  |  |  |  | Date
AQS Site ID |  |  |  |  | Missing Date, Site Name, Site Code, or POC
AQS Sampler POC |  | 5
Site Information
Sampler Type (Model) |  |  | Select From Dropdown List
Operator(s) |  |  |  |  | Affiliation
Check Type | Flow Verification by Site Operator
Sampler S/N
Head S/N
Pump S/N
Last Calibration Date
Reference Standards
Flow Reference Std Model |  | Select From Dropdown List |  |  |  | Standard S/N
|  | Specify if "Other" |  |  |  | Calibration Date
Temperature Ref Std Model |  | Select From Dropdown List |  |  |  | Standard S/N
|  | Specify if "Other" |  |  |  | Calibration Date
BP Std Model |  | Select From Dropdown List |  |  |  | Standard S/N
|  | Specify if "Other" |  |  |  | Calibration Date
Significant Findings:
General Findings:
MetOne SASS - Primary Sampler
Clock Check
If Local Time is under daylight savings, convert Ref Std to Local Standard Time. Daylight Saving Time begins for most of the United States at 2:00 a.m. on the first Sunday of April. Time reverts to standard time at 2:00 a.m. on the last Sunday of Octobe
| Time (hh:mm) |  |  |  | Difference Minutes |  | 5 minutes or less?
| Ref Std |  | SASS |  |  |  | Pass | Fail
Check Time
Date | 0 |  |  | Missing Sampler Date!
Recalib Time
Date | 0
Leak Test
| Initial Check |  |  | After Correction |  | Greater than 0.10 L/min fails
| A L/min |  |  | B L/min |  | Pass | Fail A | Fail B
Channel 1 |  |  | Channel 1
Channel 2 |  |  | Channel 2
Channel 3 |  |  | Channel 3
Channel 4 |  |  | Channel 4
Channel 5 |  |  | Channel 5
Channel 6 |  |  | Channel 6
Channel 7 |  |  | Channel 7
Channel 8 |  |  | Channel 8
Flow Check
For the reference standard, enter "UR" for under range and "OR" for over range flow readings.
|  | L/min |  |  | % Difference |  | Within ± 10%?
| Lower Limit | Ref Std | Upper Limit | SASS | SASS - Ref |  | Pass | Fail
Channel 1 | NA |  | NA
Channel 2 | NA |  | NA
Channel 3 | NA |  | NA
Channel 4 | NA |  | NA
Channel 5 | NA |  | NA
Channel 6 | NA |  | NA
Channel 7 | NA |  | NA
Channel 8 | NA |  | NA
Retest after Calibration
|  | L/min |  |  | % Difference |  | Within ± 10%?
| Lower Limit | Ref Std | Upper Limit | SASS | SASS - Ref |  | Pass | Fail
Channel 1 | NA |  | NA
Channel 2 | NA |  | NA
Channel 3 | NA |  | NA
Channel 4 | NA |  | NA
Channel 5 | NA |  | NA
Channel 6 | NA |  | NA
Channel 7 | NA |  | NA
Channel 8 | NA |  | NA
MetOne SASS - Primary Sampler
Reference Standard vs Design Flow
|  | L/min |  |  | % Difference |  | Within ± 10%?
| Lower Limit | SASS | Upper Limit | Ref Std | Ref-Design |  | Pass | Fail
Channel 1 | 6.03 | 6.7 | 7.37
Channel 2 | 6.03 | 6.7 | 7.37
Channel 3 | 6.03 | 6.7 | 7.37
Channel 4 | 6.03 | 6.7 | 7.37
Channel 5 | 6.03 | 6.7 | 7.37
Channel 6 | 6.03 | 6.7 | 7.37
Channel 7 | 6.03 | 6.7 | 7.37
Channel 8 | 6.03 | 6.7 | 7.37
Retest after Calibration
|  | L/min |  |  | % Difference |  | Within ± 10%?
| Lower Limit | SASS | Upper Limit | Ref Std | Ref-Design |  | Pass | Fail
Channel 1 | 6.03 | 6.7 | 7.37
Channel 2 | 6.03 | 6.7 | 7.37
Channel 3 | 6.03 | 6.7 | 7.37
Channel 4 | 6.03 | 6.7 | 7.37
Channel 5 | 6.03 | 6.7 | 7.37
Channel 6 | 6.03 | 6.7 | 7.37
Channel 7 | 6.03 | 6.7 | 7.37
Channel 8 | 6.03 | 6.7 | 7.37
Ambient Temperature Check
|  | Degrees C |  |  |  |  | Within ± 2 degrees?
| Lower Limit | Ref Std | Upper Limit | SASS | Difference |  | Pass | Fail
| NA |  | NA
Retest After Recalibration
| NA |  | NA
MetOne SASS - Primary Sampler
Filter Temperature Check
|  | Degrees C |  |  |  |  | Within ± 2 degrees?
| Lower Limit | Ref Std | Upper Limit | SASS | Difference |  | Pass | Fail
Channel 1 | NA |  | NA
Channel 2 | NA |  | NA
Channel 3 | NA |  | NA
Channel 4 | NA |  | NA
Channel 5 | NA |  | NA
Channel 6 | NA |  | NA
Channel 7 | NA |  | NA
Channel 8 | NA |  | NA
Retest After Recalibration
Channel 1 | NA |  | NA
Channel 2 | NA |  | NA
Channel 3 | NA |  | NA
Channel 4 | NA |  | NA
Channel 5 | NA |  | NA
Channel 6 | NA |  | NA
Channel 7 | NA |  | NA
Channel 8 | NA |  | NA
Pressure Check
|  | mm Hg |  |  |  |  | Within ± 10 mm?
| Lower Limit | Ref Std | Upper Limit | SASS | Difference |  | Pass | Fail
| NA |  | NA
Retest after recalibration
| NA |  | NA
Note on D7: 5 is the most common primary sampler POC at CSN sites
Note on C6: Enter without dashes or other special characters (012345678)

## SASS_collocated
Chemical Speciation Network
Flow Check Worksheet
MetOne SASS - Collocated Sampler
Note - Cyan fields are entered from URG worksheet or calculated - yellow fields are to be filled in here
Location |  |  |  |  | Date
AQS Site ID |  |  |  |  | Missing Date, Site Name, Site Code, or POC
AQS Sampler POC |  | 6
Site Information
Sampler Type (Model) |  |  | Select From Dropdown List
Auditor(s) |  |  |  |  | Affiliation
Audit Type | Flow Verification by Site Operator
Sampler S/N
Head S/N
Pump S/N
Last Calibration Date
Reference Standards
Flow Reference Std Model |  | Select From Dropdown List |  |  |  | Standard S/N
|  | Specify if "Other" |  |  |  | Calibration Date
Temperature Ref Std Model |  | Select From Dropdown List |  |  |  | Standard S/N
|  | Specify if "Other" |  |  |  | Calibration Date
BP Std Model |  | Select From Dropdown List |  |  |  | Standard S/N
|  | Specify if "Other" |  |  |  | Calibration Date
Significant Findings:
General Findings:
MetOne SASS - Collocated Sampler
Clock Check
If Local Time is under daylight savings, convert Ref Std to Local Standard Time. Daylight Saving Time begins for most of the United States at 2:00 a.m. on the first Sunday of April. Time reverts to standard time at 2:00 a.m. on the last Sunday of Octobe
| Time (hh:mm) |  |  |  | Difference Minutes |  | 5 minutes or less?
| Ref Std |  | SASS |  |  |  | Pass | Fail
Check Time
Date | 0 |  |  | Missing Sampler Date!
Recalib Time
Date | 0
Leak Test
| Initial Check |  |  | After Correction |  | greater than 0.10 L/min fails
| A L/min |  |  | B L/min |  | Pass | Fail A | Fail B
Channel 1 |  |  | Channel 1
Channel 2 |  |  | Channel 2
Channel 3 |  |  | Channel 3
Channel 4 |  |  | Channel 4
Channel 5 |  |  | Channel 5
Channel 6 |  |  | Channel 6
Channel 7 |  |  | Channel 7
Channel 8 |  |  | Channel 8
Flow Check
For the reference standard, enter "UR" for under range and "OR" for over range flow readings.
| L/min | [5 empty] | Less than 10%?
| Lower Limit | Ref Std | Upper Limit | SASS | % Difference |  | Pass | Fail
Channel 1 | NA |  | NA
Channel 2 | NA |  | NA
Channel 3 | NA |  | NA
Channel 4 | NA |  | NA
Channel 5 | NA |  | NA
Channel 6 | NA |  | NA
Channel 7 | NA |  | NA
Channel 8 | NA |  | NA
Retest after Calibration
|  | L/min |  |  |  |  | Less than 10%?
| Lower Limit | Ref Std | Upper Limit | SASS | % Difference |  | Pass | Fail
Channel 1 | NA |  | NA
Channel 2 | NA |  | NA
Channel 3 | NA |  | NA
Channel 4 | NA |  | NA
Channel 5 | NA |  | NA
Channel 6 | NA |  | NA
Channel 7 | NA |  | NA
Channel 8 | NA |  | NA
MetOne SASS - Collocated Sampler
Reference Standard vs Design Flow
|  | L/min |  |  |  |  | Less than 10%?
| Lower Limit | Design Flow | Upper Limit | Ref Std | % Difference |  | Pass | Fail
Channel 1 | 6.03 | 6.7 | 7.37
Channel 2 | 6.03 | 6.7 | 7.37
Channel 3 | 6.03 | 6.7 | 7.37
Channel 4 | 6.03 | 6.7 | 7.37
Channel 5 | 6.03 | 6.7 | 7.37
Channel 6 | 6.03 | 6.7 | 7.37
Channel 7 | 6.03 | 6.7 | 7.37
Channel 8 | 6.03 | 6.7 | 7.37
Retest after Calibration
|  | L/min |  |  |  |  | Less than 10%?
| Lower Limit | SASS | Upper Limit | Ref Std | % Difference |  | Pass | Fail
Channel 1 | 6.03 | 6.7 | 7.37
Channel 2 | 6.03 | 6.7 | 7.37
Channel 3 | 6.03 | 6.7 | 7.37
Channel 4 | 6.03 | 6.7 | 7.37
Channel 5 | 6.03 | 6.7 | 7.37
Channel 6 | 6.03 | 6.7 | 7.37
Channel 7 | 6.03 | 6.7 | 7.37
Channel 8 | 6.03 | 6.7 | 7.37
Ambient Temperature Check
|  | Degrees C |  |  |  |  | Less than 2 degrees?
| Lower Limit | Ref Std | Upper Limit | SASS | Difference |  | Pass | Fail
| NA |  | NA
Retest After Recalibration
| NA |  | NA
Filter Temperature Check
|  | Degrees C |  |  |  |  | Less than 2 degrees?
| Lower Limit | Ref Std | Upper Limit | SASS | Difference |  | Pass | Fail
Channel 1 | NA |  | NA
Channel 2 | NA |  | NA
Channel 3 | NA |  | NA
Channel 4 | NA |  | NA
Channel 5 | NA |  | NA
Channel 6 | NA |  | NA
Channel 7 | NA |  | NA
Channel 8 | NA |  | NA
Retest After Recalibration
Channel 1 | NA |  | NA
Channel 2 | NA |  | NA
Channel 3 | NA |  | NA
Channel 4 | NA |  | NA
Channel 5 | NA |  | NA
Channel 6 | NA |  | NA
Channel 7 | NA |  | NA
Channel 8 | NA |  | NA
Pressure Check
|  | mm Hg |  |  |  |  | Less than 10 mm?
| Lower Limit | Ref Std | Upper Limit | SASS | Difference |  | Pass | Fail
| NA |  | NA
Retest after recalibration
| NA |  | NA
Note on D7: 6 is the most common collocated sampler POC at CSN sites

## URG
Chemical Speciation Network
Flow Check Worksheet
URG 3000N - Primary Sampler
Note - Cyan fields are entered from URG worksheet or calculated - yellow fields are to be filled in here
Location |  |  |  |  | Date
AQS Site ID |  |  |  |  | Missing Date, Site Name, Site Code, or POC
AQS Sampler POC |  | 5
Site Information
Auditor(s) |  |  |  |  | Affiliation
Audit Type | Flow Verification by Site Operator
Sampler Model |  | URG 3000 N |  |  | Controller S/N
Pump S/N
Sampler S/N
Last Calibration Date
Reference Standards
Flow Reference Std Model |  | Select From Dropdown List |  |  |  | Standard S/N
| Specify if "Other" |  |  |  |  | Calibration Date
Temperature Ref Std Model |  | Select From Dropdown List |  |  |  | Standard S/N
| Specify if "Other" |  |  |  |  | Calibration Date
BP Std Model |  | Select From Dropdown List |  |  |  | Standard S/N
| Specify if "Other" |  |  |  |  | Calibration Date
Significant Findings:
General Findings:
URG 3000N - Primary Sampler
Clock Check
If Local Time is under daylight savings, convert Ref Std to Local Standard Time. Daylight Saving Time begins for most of the United States at 2:00 a.m. on the first Sunday of April. Time reverts to standard time at 2:00 a.m. on the last Sunday of Octobe
| Time (hh:mm) |  |  |  | Difference Minutes |  | 5 minutes or less?
| Ref Std |  | URG |  |  |  | Pass | Fail
Check Time
Date | 0 |  |  | Missing Sampler Date!
Recalib Time
Date | 0
Leak Test
| Initial Check |  |  | After Correction |  | 225 mm Hg drop or higher fails
| A mm Hg |  |  | B mm Hg |  | Pass | Fail A | Fail B
Channel 1 |  |  | Channel 1
Flow Check
For the reference standard, enter "UR" for under range and "OR" for over range flow readings.
|  | L/min |  |  |  |  | Less than 10%?
| Lower Limit | Ref Std | Upper Limit | URG | % Difference |  | Pass | Fail
Channel 1 | NA |  | NA
Retest after Calibration
|  | L/min |  |  |  |  | Less than 10%?
| Lower Limit | Ref Std | Upper Limit | URG | % Difference |  | Pass | Fail
Channel 1 | NA |  | NA
Reference Standard vs Design Flow
|  | L/min |  |  |  |  | Less than 10%?
| Lower Limit | URG | Upper Limit | Ref Std | % Difference |  | Pass | Fail
Channel 1 | 19.8 | 22 | 24.2
Retest after Calibration
|  | L/min |  |  |  |  | Less than 10%?
| Lower Limit | URG | Upper Limit | Ref Std | % Difference |  | Pass | Fail
Channel 1 | 19.8 | 22 | 24.2
Ambient Temperature Check
|  | Degrees C |  |  |  |  | Less than 2 degrees?
| Lower Limit | Ref Std | Upper Limit | URG | Difference |  | Pass | Fail
| NA |  | NA
Retest After Recalibration
| NA |  | NA
Pressure Check
|  | mm Hg |  |  |  |  | Less than 10 mm Hg?
| Lower Limit | Ref Std | Upper Limit | URG | Difference |  | Pass | Fail
| NA |  | NA
Retest after recalibration
| NA |  | NA
Note on D7: 5 is the most common primary sampler POC at CSN sites

## URG_collocated
Chemical Speciation Network
Flow Check Worksheet
URG 3000N - Collocated Sampler
Note - Cyan fields are entered from URG worksheet or calculated - yellow fields are to be filled in here
Location |  |  |  |  | Date
AQS Site ID |  |  |  |  | Missing Date, Site Name, Site Code, or POC
AQS Sampler POC |  | 6
Site Information
Auditor(s) |  |  |  |  | Affiliation
Audit Type | Flow Verification by Site Operator
Sampler Model |  | URG 3000 N |  |  | Controller S/N
Pump S/N
Sampler S/N
Last Calibration Date
Reference Standards
Flow Reference Std Model |  | Select From Dropdown List |  |  |  | Standard S/N
| Specify if "Other" |  |  |  |  | Calibration Date
Temperature Ref Std Model |  | Select From Dropdown List |  |  |  | Standard S/N
| Specify if "Other" |  |  |  |  | Calibration Date
BP Std Model |  | Select From Dropdown List |  |  |  | Standard S/N
| Specify if "Other" |  |  |  |  | Calibration Date
Significant Findings:
General Findings:
URG 3000N - Collocated Sampler
Clock Check
If Local Time is under daylight savings, convert Ref Std to Local Standard Time. Daylight Saving Time begins for most of the United States at 2:00 a.m. on the first Sunday of April. Time reverts to standard time at 2:00 a.m. on the last Sunday of Octobe
| Time (hh:mm) |  |  |  | Difference Minutes |  | 5 minutes or less?
| Ref Std |  | URG |  |  |  | Pass | Fail
Check Time
Date | 0 |  |  | Missing Sampler Date!
Recalib Time
Date | 0
Leak Test
| Initial Check |  |  | After Correction |  | 225 mm Hg drop or higher fails
| A mm Hg |  |  | B mm Hg |  | Pass | Fail A | Fail B
Channel 1 |  |  | Channel 1
Flow Check
For the reference standard, enter "UR" for under range and "OR" for over range flow readings.
|  | L/min |  |  |  |  | Less than 10%?
| Lower Limit | Ref Std | Upper Limit | URG | % Difference |  | Pass | Fail
Channel 1 | NA |  | NA
Retest after Calibration
|  | L/min |  |  |  |  | Less than 10%?
| Lower Limit | Ref Std | Upper Limit | URG | % Difference |  | Pass | Fail
Channel 1 | NA |  | NA
Reference Standard vs Design Flow
|  | L/min |  |  |  |  | Less than 10%?
| Lower Limit | URG | Upper Limit | Ref Std | % Difference |  | Pass | Fail
Channel 1 | 19.8 | 22 | 24.2
Retest after Calibration
|  | L/min |  |  |  |  | Less than 10%?
| Lower Limit | URG | Upper Limit | Ref Std | % Difference |  | Pass | Fail
Channel 1 | 19.8 | 22 | 24.2
Ambient Temperature Check
|  | Degrees C |  |  |  |  | Less than 2 degrees?
| Lower Limit | Ref Std | Lower Limit | URG | Difference |  | Pass | Fail
| NA |  | NA
Retest After Recalibration
| NA |  | NA
Pressure Check
|  | mm Hg |  |  |  |  | Less than 10 mm Hg?
| Lower Limit | Ref Std | Upper Limit | URG | Difference |  | Pass | Fail
| NA |  | NA
Retest after recalibration
| NA |  | NA
Note on D7: 6 is the most common collocated sampler POC at CSN sites

## Reference (hidden)
This spreadsheet will be hidden in the final version
YNO Box Values
Not_Evaluated
Yes
No
Not_Applicable
Other
SASS Channel Configurations
Select From Dropdown List
SASS
Super SASS
Audit Types
Flow Verification by Site Operator
PQAO
Reporting Org
Federal
Federal Contractor
Flow Reference Methods
Select From Dropdown List
BGI DELTACAL
BGI TETRACAL
BGI TRI CAL
BIOS 20K
BIOS 30K
BIOS 40K
BIOS DEFENDER
BUBBLE FLOW METER
CERTIFIED ORIFICE DEVICE
CHINOOK FTS
DRY TEST METER
DRYCAL DC2 FLOWMETER
ROOTSMETER (CERTIFIED)
WET TEST METER
OTHER FLOW STANDARDS
Temperature Reference Methods
Select From Dropdown List
BGI DELTACAL
BGI TETRACAL
BGI TRI CAL
NIST TRACEABLE THERMOMETER
OTHER
BP Reference Methods
Select From Dropdown List
BGI DELTACAL
BGI TETRACAL
BGI TRI CAL
OTHER