## Case Study Emis
*Average emissions are computed for information purposes only and were not used in the non-Hg risk modeling. Year-specific emissions were used in the risk modeling for each of the 5 years modeled.
facility_id | Plant_Name | boiler_id | concatenated | Config_ID | concatenated | Metals_bin | Fuel Type | 2005 MMBtu/yr | 2005_MMBtu_Source | 2006 MMBtu/yr | 2006_MMBtu_Source | 2007 MMBtu/yr | 2007_MMBtu_Source | 2008 MMBtu/yr | 2008_MMBtu_Source | 2009 MMBtu/yr | 2009_MMBtu_Source | As_EF lb/MMBtu | As_EF_Source | 2005 tpy Arsenic | 2006 tpy Arsenic | 2007 tpy Arsenic | 2008 tpy Arsenic | 2009 tpy Arsenic | Avg tpy Arsenic | Cr_EF lb/MMBtu | Cr_EF_Source | 2005 tpy Chromium | 2006 tpy Chromium | 2007 tpy Chromium | 2008 tpy Chromium | 2009 tpy Chromium | Avg tpy Chromium | HexCr_EF lb/MMBtu | HexCr_EF_Source | 2005 tpy HexChrom | 2006 tpy HexChrom | 2007 tpy HexChrom | 2008 tpy HexChrom | 2009 tpy HexChrom | Avg tpy HexChrom | Ni_EF lb/Mmbtu | Ni_EF_Source | 2005 tpy Nickel | 2006 tpy Nickel | 2007 tpy Nickel | 2008 tpy Nickel | 2009 tpy Nickel | Avg tpy Nickel
766 | Waiau | 3 | 766 & 3 | W3 | 766 & W3 | 119 | No. 6 Fuel Oil | 1820704.9697 | CAMD | 916765.3858 | CAMD | 1608236.4116 | CAMD | 794197.8841 | CAMD | 936180.9058 | CAMD | 3.3417e-06 | Facility | 0.0030421 | 0.0015318 | 0.0026871 | 0.001327 | 0.0015642 | 0.0020304 | 1.9534e-06 | Facility | 0.0017783 | 0.0008954 | 0.0015707 | 0.00077569 | 0.00091436 | 0.0011869 | 3.5161e-07 | Facility | 0.00032009 | 0.00016117 | 0.00028273 | 0.00013962 | 0.00016458 | 0.00021364 | 0.00052099 | Facility | 0.47429 | 0.23881 | 0.41894 | 0.20689 | 0.24387 | 0.31656
766 | Waiau | 4 | 766 & 4 | W4 | 766 & W4 | 119 | No. 6 Fuel Oil | 1529074.7788 | CAMD | 814811.9412 | CAMD | 1263743.2741 | CAMD | 1037224.8276 | CAMD | 1204222.5007 | CAMD | 3.3417e-06 | Facility | 0.0025548 | 0.0013614 | 0.0021115 | 0.001733 | 0.002012 | 0.0019546 | 1.9534e-06 | Facility | 0.0014934 | 0.00079582 | 0.0012343 | 0.001013 | 0.0011762 | 0.0011425 | 3.5161e-07 | Facility | 0.00026882 | 0.00014325 | 0.00022217 | 0.00018235 | 0.00021171 | 0.00020566 | 0.00052099 | Facility | 0.39832 | 0.21226 | 0.3292 | 0.27019 | 0.31369 | 0.30473
766 | Waiau | 5 | 766 & 5 | W5 | 766 & W5 | 119 | No. 6 Fuel Oil | 1851317.1835 | CAMD | 1698468.2374 | CAMD | 1855821.4692 | CAMD | 1360141.3404 | CAMD | 1573899.185 | CAMD | 3.3417e-06 | Facility | 0.0030932 | 0.0028378 | 0.0031008 | 0.0022726 | 0.0026297 | 0.0027868 | 1.9534e-06 | Facility | 0.0018082 | 0.0016589 | 0.0018126 | 0.0013284 | 0.0015372 | 0.0016291 | 3.5161e-07 | Facility | 0.00032547 | 0.0002986 | 0.00032626 | 0.00023912 | 0.0002767 | 0.00029323 | 0.00052099 | Facility | 0.48226 | 0.44244 | 0.48343 | 0.35431 | 0.40999 | 0.43449
766 | Waiau | 6 | 766 & 6 | W6 | 766 & W6 | 119 | No. 6 Fuel Oil | 1513170.8963 | CAMD | 1398151.6716 | CAMD | 1594374.4276 | CAMD | 1427311.0234 | CAMD | 1674434.8311 | CAMD | 2.7873e-06 | Unit | 0.0021089 | 0.0019486 | 0.002222 | 0.0019892 | 0.0023336 | 0.0021205 | 8.5221e-07 | Unit | 0.00064477 | 0.00059576 | 0.00067937 | 0.00060818 | 0.00071348 | 0.00064831 | 1.534e-07 | Unit | 0.00011606 | 0.00010724 | 0.00012229 | 0.00010947 | 0.00012843 | 0.0001167 | 0.00042194 | Unit | 0.31924 | 0.29497 | 0.33637 | 0.30112 | 0.35326 | 0.32099
766 | Waiau | 7 | 766 & 7 | W7 | 766 & W7 | 119 | No. 6 Fuel Oil | 4380622.5663 | CAMD | 4968208.7379 | CAMD | 3920554.7909 | CAMD | 3997808.4622 | CAMD | 4616635.3232 | CAMD | 3.896e-06 | Unit | 0.0085334 | 0.009678 | 0.0076372 | 0.0077877 | 0.0089931 | 0.0085259 | 3.0546e-06 | Unit | 0.0066904 | 0.0075878 | 0.0059878 | 0.0061058 | 0.0070509 | 0.0066845 | 5.4982e-07 | Unit | 0.0012043 | 0.0013658 | 0.0010778 | 0.001099 | 0.0012692 | 0.0012032 | 0.00062004 | Unit | 1.3581 | 1.5402 | 1.2154 | 1.2394 | 1.4312 | 1.3569
766 | Waiau | 8 | 766 & 8 | W8 | 766 & W8 | 119 | No. 6 Fuel Oil | 3578769.5453 | CAMD | 4601378.7661 | CAMD | 4692674.6066 | CAMD | 4703423.8724 | CAMD | 4879610.6443 | CAMD | 3.3417e-06 | Facility | 0.0059795 | 0.0076881 | 0.0078407 | 0.0078586 | 0.008153 | 0.007504 | 1.9534e-06 | Facility | 0.0034954 | 0.0044941 | 0.0045833 | 0.0045938 | 0.0047659 | 0.0043865 | 3.5161e-07 | Facility | 0.00062916 | 0.00080894 | 0.00082499 | 0.00082688 | 0.00085786 | 0.00078957 | 0.00052099 | Facility | 0.93225 | 1.1986 | 1.2224 | 1.2252 | 1.2711 | 1.1699
2103 | Labadie | 1 | 2103 & 1 | 001 | 2103 & 001 | 113 | Subbituminous | 39072238.525 | CAMD | 41049777.725 | CAMD | 43227034.282 | CAMD | 30651427.567 | CAMD | 41660850.199 | CAMD | 1.25e-05 | Bin | 0.2442 | 0.25656 | 0.27017 | 0.19157 | 0.26038 | 0.24458 | 4.89e-05 | Bin | 0.95532 | 1.0037 | 1.0569 | 0.74943 | 1.0186 | 0.95678 | 5.868e-06 | Bin | 0.11464 | 0.12044 | 0.12683 | 0.089931 | 0.12223 | 0.11481 | 2.74e-05 | Bin | 0.53529 | 0.56238 | 0.59221 | 0.41992 | 0.57075 | 0.53611
2103 | Labadie | 2 | 2103 & 2 | 002 | 2103 & 002 | 113 | Subbituminous | 41606921 | CAMD | 43293188.5 | CAMD | 45084677.452 | CAMD | 42918554.726 | CAMD | 41462594.382 | CAMD | 1.25e-05 | Bin | 0.26004 | 0.27058 | 0.28178 | 0.26824 | 0.25914 | 0.26796 | 4.89e-05 | Bin | 1.0173 | 1.0585 | 1.1023 | 1.0494 | 1.0138 | 1.0482 | 5.868e-06 | Bin | 0.12207 | 0.12702 | 0.13228 | 0.12592 | 0.12165 | 0.12579 | 2.74e-05 | Bin | 0.57001 | 0.59312 | 0.61766 | 0.58798 | 0.56804 | 0.58736
2103 | Labadie | 3 | 2103 & 3 | 003 | 2103 & 003 | 113 | Subbituminous | 44560291.1 | CAMD | 41856202.625 | CAMD | 46088524.598 | CAMD | 45434016.035 | CAMD | 40684655.193 | CAMD | 1.25e-05 | Bin | 0.2785 | 0.2616 | 0.28805 | 0.28396 | 0.25428 | 0.27328 | 4.89e-05 | Bin | 1.0895 | 1.0234 | 1.1269 | 1.1109 | 0.99474 | 1.0691 | 5.868e-06 | Bin | 0.13074 | 0.12281 | 0.13522 | 0.1333 | 0.11937 | 0.12829 | 2.74e-05 | Bin | 0.61048 | 0.57343 | 0.63141 | 0.62245 | 0.55738 | 0.59903
2103 | Labadie | 4 | 2103 & 4 | 004 | 2103 & 004 | 113 | Subbituminous | 43275209.4 | CAMD | 43958266.425 | CAMD | 48001366.179 | CAMD | 46587140.974 | CAMD | 42418174.534 | CAMD | 1.25e-05 | Bin | 0.27047 | 0.27474 | 0.30001 | 0.29117 | 0.26511 | 0.2803 | 4.89e-05 | Bin | 1.0581 | 1.0748 | 1.1736 | 1.1391 | 1.0371 | 1.0965 | 5.868e-06 | Bin | 0.12697 | 0.12897 | 0.14084 | 0.13669 | 0.12445 | 0.13158 | 2.74e-05 | Bin | 0.59287 | 0.60223 | 0.65762 | 0.63824 | 0.58113 | 0.61442
2161 | James River Power Station | 3 | 2161 & 3 | Unit_3_JRPS | 2161 & Unit_3_JRPS | 113 | Subbituminous | 3639867.055 | CAMD | 3813966.437 | CAMD | 3420726.192 | CAMD | 3416430.297 | CAMD | 2629915.625 | CAMD | 2.3319e-06 | Facility | 0.004244 | 0.004447 | 0.0039885 | 0.0039834 | 0.0030664 | 0.0039458 | 0.00049516 | Facility | 0.90116 | 0.94426 | 0.8469 | 0.84584 | 0.65111 | 0.83785 | 5.9419e-05 | Facility | 0.10814 | 0.11331 | 0.10163 | 0.1015 | 0.078134 | 0.10054 | 0.00037452 | Facility | 0.6816 | 0.7142 | 0.64056 | 0.63976 | 0.49248 | 0.63372
2161 | James River Power Station | 4 | 2161 & 4 | Unit_4_JRPS | 2161 & Unit_4_JRPS | 113 | Subbituminous | 4781700.787 | CAMD | 4387065.518 | CAMD | 3591059.228 | CAMD | 4088148.534 | CAMD | 3259622.367 | CAMD | 2.071e-06 | Unit | 0.0049515 | 0.0045429 | 0.0037186 | 0.0042333 | 0.0033754 | 0.0041643 | 0.00015561 | Unit | 0.37204 | 0.34134 | 0.27941 | 0.31808 | 0.25362 | 0.3129 | 1.8673e-05 | Unit | 0.044645 | 0.040961 | 0.033529 | 0.03817 | 0.030434 | 0.037548 | 0.00020414 | Unit | 0.48806 | 0.44778 | 0.36653 | 0.41727 | 0.3327 | 0.41047
2161 | James River Power Station | 5 | 2161 & 5 | Unit_5_JRPS | 2161 & Unit_5_JRPS | 113 | Subbituminous | 8030928.394 | CAMD | 7742468.108 | CAMD | 6598749.614 | CAMD | 7676731.25 | CAMD | 6078481.883 | CAMD | 2.5928e-06 | Unit | 0.010411 | 0.010037 | 0.0085548 | 0.0099523 | 0.0078803 | 0.0093673 | 0.00083471 | Unit | 3.3517 | 3.2313 | 2.754 | 3.2039 | 2.5369 | 3.0156 | 0.00010016 | Unit | 0.40221 | 0.38776 | 0.33048 | 0.38447 | 0.30442 | 0.36187 | 0.0005449 | Unit | 2.188 | 2.1094 | 1.7978 | 2.0915 | 1.6561 | 1.9686
2364 | Merrimack Station | 1 | 2364 & 1 | mk1 | 2364 & mk1 | 103 | Bituminous | 10249994.029 | CAMD | 9082391.159 | CAMD | 10869517.508 | CAMD | 8885298.332 | CAMD | 8990654.21 | CAMD | 1.6209e-05 | Facility | 0.083069 | 0.073606 | 0.08809 | 0.072009 | 0.072863 | 0.077927 | 1.8078e-05 | Facility | 0.092647 | 0.082094 | 0.098247 | 0.080312 | 0.081264 | 0.086913 | 2.1693e-06 | Facility | 0.011118 | 0.0098512 | 0.01179 | 0.0096375 | 0.0097517 | 0.01043 | 9.0823e-06 | Facility | 0.046547 | 0.041245 | 0.04936 | 0.04035 | 0.040828 | 0.043666
2364 | Merrimack Station | 2 | 2364 & 2 | mk2 | 2364 & mk2 | 103 | Bituminous | 23795571.351 | CAMD | 25328216.128 | CAMD | 25448437.547 | CAMD | 21447235.849 | CAMD | 16328997.66 | CAMD | 1.6209e-05 | Unit | 0.19285 | 0.20527 | 0.20624 | 0.17381 | 0.13233 | 0.1821 | 1.8078e-05 | Unit | 0.21508 | 0.22894 | 0.23002 | 0.19386 | 0.14759 | 0.2031 | 2.1693e-06 | Unit | 0.02581 | 0.027472 | 0.027603 | 0.023263 | 0.017711 | 0.024372 | 9.0823e-06 | Unit | 0.10806 | 0.11502 | 0.11557 | 0.097395 | 0.074153 | 0.10204
2840 | Conesville | 3 | 2840 & 3 | CV-3 | 2840 & CV-3 | 103 | Bituminous | 7301032.825 | CAMD | 5002365.25 | CAMD | 6683883.9 | CAMD | 8195880.872 | CAMD | 4929770.649 | CAMD | 1.4439e-05 | Unit | 0.052711 | 0.036116 | 0.048256 | 0.059172 | 0.035591 | 0.046369 | 0.00086763 | Unit | 3.1673 | 2.1701 | 2.8996 | 3.5555 | 2.1386 | 2.7862 | 0.00010412 | Unit | 0.38008 | 0.26041 | 0.34795 | 0.42666 | 0.25663 | 0.33435 | 0.00055744 | Unit | 2.035 | 1.3943 | 1.8629 | 2.2844 | 1.374 | 1.7901
2840 | Conesville | 4 | 2840 & 4 | CV-4 | 2840 & CV-4 | 102 | Bituminous | 44779193.25 | CAMD | 38915109.55 | CAMD | 44885033.725 | CAMD | 36844643.396 | CAMD | 20260274.344 | CAMD | 2.52e-06 | Bin | 0.056422 | 0.049033 | 0.056555 | 0.046424 | 0.025528 | 0.046792 | 4.75e-06 | Bin | 0.10635 | 0.092423 | 0.1066 | 0.087506 | 0.048118 | 0.0882 | 5.7e-07 | Bin | 0.012762 | 0.011091 | 0.012792 | 0.010501 | 0.0057742 | 0.010584 | 2.74e-05 | Bin | 0.61347 | 0.53314 | 0.61492 | 0.50477 | 0.27757 | 0.50877
2840 | Conesville | 5 | 2840 & 5 | CV-5 | 2840 & CV-5 | 102 | Bituminous | 24541261.468 | CAMD | 22834170.82 | CAMD | 28730363.986 | CAMD | 31309228.495 | CAMD | 18578188.994 | CAMD | 2.52e-06 | Bin | 0.030922 | 0.028771 | 0.0362 | 0.03945 | 0.023409 | 0.03175 | 4.75e-06 | Bin | 0.058285 | 0.054231 | 0.068235 | 0.074359 | 0.044123 | 0.059847 | 5.7e-07 | Bin | 0.0069943 | 0.0065077 | 0.0081882 | 0.0089231 | 0.0052948 | 0.0071816 | 2.74e-05 | Bin | 0.33622 | 0.31283 | 0.39361 | 0.42894 | 0.25452 | 0.34522
2840 | Conesville | 6 | 2840 & 6 | CV-6 | 2840 & CV-6 | 102 | Bituminous | 20098058.207 | CAMD | 25441528.33 | CAMD | 27931487.389 | CAMD | 24420828.381 | CAMD | 22319624.923 | CAMD | 2.52e-06 | Bin | 0.025324 | 0.032056 | 0.035194 | 0.03077 | 0.028123 | 0.030293 | 4.75e-06 | Bin | 0.047733 | 0.060424 | 0.066337 | 0.057999 | 0.053009 | 0.0571 | 5.7e-07 | Bin | 0.0057279 | 0.0072508 | 0.0079605 | 0.0069599 | 0.0063611 | 0.0068521 | 2.74e-05 | Bin | 0.27534 | 0.34855 | 0.38266 | 0.33457 | 0.30578 | 0.32938
2952 | Muskogee | 4 | 2952 & 4 | MK4 Config | 2952 & MK4 Config | 113 | Subbituminous | 33236048.068 | CAMD | 35860758.236 | CAMD | 27804675.038 | CAMD | 38359992.576 | CAMD | 26599815.599 | CAMD | 1.25e-05 | Bin | 0.20773 | 0.22413 | 0.17378 | 0.23975 | 0.16625 | 0.20233 | 4.89e-05 | Bin | 0.81262 | 0.8768 | 0.67982 | 0.9379 | 0.65037 | 0.7915 | 5.868e-06 | Bin | 0.097515 | 0.10522 | 0.081579 | 0.11255 | 0.078044 | 0.09498 | 2.74e-05 | Bin | 0.45533 | 0.49129 | 0.38092 | 0.52553 | 0.36442 | 0.4435
2952 | Muskogee | 5 | 2952 & 5 | MK5 Config | 2952 & MK5 Config | 113 | Subbituminous | 33889404.399 | CAMD | 37190797.926 | CAMD | 24191118.245 | CAMD | 30929766.057 | CAMD | 32869678.373 | CAMD | 1.25e-05 | Bin | 0.21181 | 0.23244 | 0.15119 | 0.19331 | 0.20544 | 0.19884 | 4.89e-05 | Bin | 0.8286 | 0.90932 | 0.59147 | 0.75623 | 0.80366 | 0.77786 | 5.868e-06 | Bin | 0.099432 | 0.10912 | 0.070977 | 0.090748 | 0.09644 | 0.093343 | 2.74e-05 | Bin | 0.46428 | 0.50951 | 0.33142 | 0.42374 | 0.45031 | 0.43585
2952 | Muskogee | 6 | 2952 & 6 | MK6 Config | 2952 & MK6 Config | 113 | Subbituminous | 39328783.065 | CAMD | 31864872.216 | CAMD | 35741871.377 | CAMD | 35276700.13 | CAMD | 32965442.377 | CAMD | 1.25e-05 | Bin | 0.2458 | 0.19916 | 0.22339 | 0.22048 | 0.20603 | 0.21897 | 4.89e-05 | Bin | 0.96159 | 0.7791 | 0.87389 | 0.86252 | 0.80601 | 0.85662 | 5.868e-06 | Bin | 0.11539 | 0.093492 | 0.10487 | 0.1035 | 0.096721 | 0.10279 | 2.74e-05 | Bin | 0.5388 | 0.43655 | 0.48966 | 0.48329 | 0.45163 | 0.47999
3403 | Gallatin | 1 | 3403 & 1 | 1 | 3403 & 1 | 113 | Subbituminous | 17456407.876 | CAMD | 19112863.852 | CAMD | 17309102.871 | CAMD | 17652391.626 | CAMD | 15455018.5 | CAMD | 3.9687e-07 | Facility | 0.003464 | 0.0037927 | 0.0034347 | 0.0035029 | 0.0030668 | 0.0034522 | 0.00026506 | Facility | 2.3135 | 2.533 | 2.294 | 2.3395 | 2.0483 | 2.3057 | 3.1807e-05 | Facility | 0.27762 | 0.30396 | 0.27528 | 0.28074 | 0.24579 | 0.27668 | 0.00014985 | Facility | 1.3079 | 1.432 | 1.2969 | 1.3226 | 1.1579 | 1.3035
3403 | Gallatin | 2 | 3403 & 2 | 2 | 3403 & 2 | 113 | Subbituminous | 16734399.699 | CAMD | 18777535.248 | CAMD | 18754729.079 | CAMD | 17876521.789 | CAMD | 14518086.245 | CAMD | 3.9687e-07 | Unit | 0.0033207 | 0.0037261 | 0.0037216 | 0.0035473 | 0.0028809 | 0.0034393 | 0.00026506 | Unit | 2.2178 | 2.4886 | 2.4856 | 2.3692 | 1.9241 | 2.2971 | 3.1807e-05 | Unit | 0.26614 | 0.29863 | 0.29827 | 0.2843 | 0.23089 | 0.27565 | 0.00014985 | Unit | 1.2538 | 1.4069 | 1.4052 | 1.3394 | 1.0877 | 1.2986
3403 | Gallatin | 3 | 3403 & 3 | 3 | 3403 & 3 | 113 | Subbituminous | 19288359.293 | CAMD | 20725457.181 | CAMD | 19018560.129 | CAMD | 21974059.739 | CAMD | 18391112.065 | CAMD | 3.9687e-07 | Facility | 0.0038275 | 0.0041127 | 0.003774 | 0.0043604 | 0.0036494 | 0.0039448 | 0.00026506 | Facility | 2.5563 | 2.7468 | 2.5205 | 2.9122 | 2.4374 | 2.6346 | 3.1807e-05 | Facility | 0.30676 | 0.32961 | 0.30246 | 0.34947 | 0.29249 | 0.31616 | 0.00014985 | Facility | 1.4452 | 1.5528 | 1.4249 | 1.6464 | 1.3779 | 1.4894
3403 | Gallatin | 4 | 3403 & 4 | 4 | 3403 & 4 | 113 | Subbituminous | 19633886.207 | CAMD | 16292368.494 | CAMD | 22392251.835 | CAMD | 22196807.703 | CAMD | 15759141.788 | CAMD | 3.9687e-07 | Facility | 0.0038961 | 0.003233 | 0.0044434 | 0.0044046 | 0.0031272 | 0.0038209 | 0.00026506 | Facility | 2.6021 | 2.1592 | 2.9677 | 2.9418 | 2.0886 | 2.5519 | 3.1807e-05 | Facility | 0.31225 | 0.25911 | 0.35612 | 0.35301 | 0.25063 | 0.30622 | 0.00014985 | Facility | 1.471 | 1.2207 | 1.6777 | 1.6631 | 1.1807 | 1.4426
3803 | Chesapeake Energy Center | 1 | 3803 & 1 | Unit 1 | 3803 & Unit 1 | 103 | Bituminous | 6814209.675 | CAMD | 6335915.875 | CAMD | 7999661.75 | CAMD | 6057020.208 | CAMD | 5307587.629 | CAMD | 1.25e-05 | Bin | 0.042589 | 0.039599 | 0.049998 | 0.037856 | 0.033172 | 0.040643 | 4.89e-05 | Bin | 0.16661 | 0.15491 | 0.19559 | 0.14809 | 0.12977 | 0.159 | 5.868e-06 | Bin | 0.019993 | 0.01859 | 0.023471 | 0.017771 | 0.015572 | 0.019079 | 2.74e-05 | Bin | 0.093355 | 0.086802 | 0.1096 | 0.082981 | 0.072714 | 0.089089
3803 | Chesapeake Energy Center | 2 | 3803 & 2 | Unit 2 | 3803 & Unit 2 | 103 | Bituminous | 7759592.525 | CAMD | 6964481.175 | CAMD | 8201378.225 | CAMD | 6238013.232 | CAMD | 6032871.703 | CAMD | 1.25e-05 | Bin | 0.048497 | 0.043528 | 0.051259 | 0.038988 | 0.037705 | 0.043995 | 4.89e-05 | Bin | 0.18972 | 0.17028 | 0.20052 | 0.15252 | 0.1475 | 0.17211 | 5.868e-06 | Bin | 0.022767 | 0.020434 | 0.024063 | 0.018302 | 0.0177 | 0.020653 | 2.74e-05 | Bin | 0.10631 | 0.095413 | 0.11236 | 0.085461 | 0.08265 | 0.096438
3803 | Chesapeake Energy Center | 3 | 3803 & 3 | Unit 3 | 3803 & Unit 3 | 103 | Bituminous | 11101683.475 | CAMD | 10986899.675 | CAMD | 9510399.8 | CAMD | 9988571.419 | CAMD | 10131974.798 | CAMD | 1.25e-05 | Bin | 0.069386 | 0.068668 | 0.05944 | 0.062429 | 0.063325 | 0.064649 | 4.89e-05 | Bin | 0.27144 | 0.26863 | 0.23253 | 0.24422 | 0.24773 | 0.25291 | 5.868e-06 | Bin | 0.032572 | 0.032236 | 0.027904 | 0.029306 | 0.029727 | 0.030349 | 2.74e-05 | Bin | 0.15209 | 0.15052 | 0.13029 | 0.13684 | 0.13881 | 0.14171
3803 | Chesapeake Energy Center | 4 | 3803 & 4 | Unit 4 | 3803 & Unit 4 | 103 | Bituminous | 15394537.425 | CAMD | 13424074.15 | CAMD | 15066383.35 | CAMD | 13939072.385 | CAMD | 13782616.024 | CAMD | 1.25e-05 | Bin | 0.096216 | 0.0839 | 0.094165 | 0.087119 | 0.086141 | 0.089508 | 4.89e-05 | Bin | 0.3764 | 0.32822 | 0.36837 | 0.34081 | 0.33698 | 0.35016 | 5.868e-06 | Bin | 0.045168 | 0.039386 | 0.044205 | 0.040897 | 0.040438 | 0.042019 | 2.74e-05 | Bin | 0.21091 | 0.18391 | 0.20641 | 0.19097 | 0.18882 | 0.1962
3809 | Yorktown | 1 | 3809 & 1 | Unit 1 | 3809 & Unit 1 | 103 | Bituminous | 10379119.082 | CAMD | 9488800.025 | CAMD | 10682653.594 | CAMD | 8906904.352 | CAMD | 7593178.79 | CAMD | 1.25e-05 | Bin | 0.064869 | 0.059305 | 0.066767 | 0.055668 | 0.047457 | 0.058813 | 4.89e-05 | Bin | 0.25377 | 0.232 | 0.26119 | 0.21777 | 0.18565 | 0.23008 | 5.868e-06 | Bin | 0.030452 | 0.02784 | 0.031343 | 0.026133 | 0.022278 | 0.027609 | 2.74e-05 | Bin | 0.14219 | 0.13 | 0.14635 | 0.12202 | 0.10403 | 0.12892
3809 | Yorktown | 2 | 3809 & 2 | Unit 2 | 3809 & Unit 2 | 103 | Bituminous | 10894074.767 | CAMD | 9176114.9 | CAMD | 9446340.107 | CAMD | 9358005.182 | CAMD | 9016330.769 | CAMD | 1.25e-05 | Bin | 0.068088 | 0.057351 | 0.05904 | 0.058488 | 0.056352 | 0.059864 | 4.89e-05 | Bin | 0.26636 | 0.22436 | 0.23096 | 0.2288 | 0.22045 | 0.23419 | 5.868e-06 | Bin | 0.031963 | 0.026923 | 0.027716 | 0.027456 | 0.026454 | 0.028102 | 2.74e-05 | Bin | 0.14925 | 0.12571 | 0.12941 | 0.1282 | 0.12352 | 0.13122
3809 | Yorktown | 3 | 3809 & 3 | Unit 3 | 3809 & Unit 3 | 119 | No. 6 Fuel Oil | 19093780.325 | CAMD | 3035484.65 | CAMD | 9509965.55 | CAMD | 4144936.66 | CAMD | 2677395.412 | CAMD | 1.0025e-05 | Unit | 0.095704 | 0.015215 | 0.047667 | 0.020776 | 0.01342 | 0.038556 | 0.00083969 | Unit | 8.0164 | 1.2744 | 3.9927 | 1.7402 | 1.1241 | 3.2296 | 0.00015114 | Unit | 1.443 | 0.2294 | 0.71869 | 0.31324 | 0.20234 | 0.58132 | 0.0075747 | Unit | 72.3148 | 11.4964 | 36.0176 | 15.6983 | 10.1402 | 29.1335

## Bin_As
Submittal ID | Facility ID | Configuration ID | concatenated | Boiler Count | Boiler ID | Emission Factor lb/MMBtu | ln lb/MMBtu | Control | Indicate Outlier | Notes | Averages | Emission Factor in report lb/MMBtu | Emission Factor from data calc lb/MMBtu | Number of Supporting Tests | Quality Indicator | Representative Bins in Emission Inventory List
1471 | 3131 | SHAW3-2 | 3131 & SHAW3-2 | 1 | 3 | 0.000275 | -8.1987 | ESP |  |  | ESP | 1.25e-05 | 1.2469e-05 | 45 | highly representative | 113, 105, 103
979 | 2716 | Wea_Cfg_1 | 2716 & Wea_Cfg_1 | 2 | 1 | 3.93e-06 | -12.4469 | ESP |  |  | Fabric Filter | 9.72e-07 | 9.721e-07 | 21 | highly representative | 111, 110, 109, 108, 107, 106, 104, 101, 100
979 | 2716 | Wea_Cfg_1 | 2716 & Wea_Cfg_1 | 2 | 2 | [5 empty] | Dry Scrubber | 1.61e-06 | 1.6076e-06 | 35 | highly representative
1111 | 3942 | Unit_1 | 3942 & Unit_1 | 1 | 1 | 3.34e-05 | -10.307 | ESP |  |  | Wet Scrubber | 2.52e-06 | 2.5234e-06 | 36 | highly representative | 114, 112, 102
1113 | 3942 | Unit_2 | 3942 & Unit_2 | 1 | 2 | 8.85e-06 | -11.6351 | ESP
1636 | 1010 | 4 | 1010 & 4 | 1 | 4 | 3.22e-05 | -10.3435 | ESP
902 | 2732 | 7 | 2732 & 7 | 1 | 7 | 2.37e-05 | -10.65 | ESP
903 | 2732 | 7 | 2732 & 7 | 1 | 7 | 2.7e-05 | -10.5197 | ESP
1906 | 7253 | UNIT3 | 7253 & UNIT3 | 1 | 3 | 5.01e-06 | -12.2041 | ESP
2279 | 2837 | Unit 1 | 2837 & Unit 1 | 1 | 1 | 7e-07 | -14.1727 | ESP
22791 | 2837 | Unit 3 | 2837 & Unit 3 | 1 | 3 | 2.33e-07 | -15.2713 | ESP
1004 | 2828 | CD-U3 | 2828 & CD-U3 | 1 | 3 | 8.2e-07 | -14.014 | ESP
3197 | 60 | 1 | 60 & 1 | 1 | 1 | 3.7e-07 | -14.8098 | ESP
1845 | 1218 | U2 | 1218 & U2 | 1 | 2 | 3.35e-05 | -10.304 | ESP
1854 | 1250 | 3 | 1250 & 3 | 1 | 3 | 2.57e-07 | -15.1742 | ESP
828 | 997 | 12 | 997 & 12 | 1 | 12 | 2.38e-05 | -10.6458 | ESP
2070 | 1167 | 8 | 1167 & 8 | 1 | 8 | 8.24e-07 | -14.0091 | ESP
993 | 1385 | 03 | 1385 & 03 | 1 | 3 | 5.26e-06 | -12.1554 | ESP
10000000 | 50974 | Gen 1 | 50974 & Gen 1 | 2 | #1 CFB boiler | 9.81e-07 | -13.8347 | ESP |  | submittal id appears twice, may be incorrect
10000000 | 50974 | Gen 1 | 50974 & Gen 1 | 2 | #2 CFB Boiler |  |  |  |  | submittal id appears twice, may be incorrect
2276 | 47 | 4 | 47 & 4 | 1 | 4 | 5.87e-07 | -14.3482 | ESP
2274 | 47 | 3 | 47 & 3 | 1 | 3 | 1.75e-07 | -15.5585 | ESP
1809 | 2364 | mk2 | 2364 & mk2 | 1 | 2 | 1.62e-05 | -11.0305 | ESP
1642 | 1710 | JHC1-Conf | 1710 & JHC1-Conf | 1 | Unit 1 | 1.5e-06 | -13.41 | ESP
2161 | 1626 | Unit 1 | 1626 & Unit 1 | 1 | 1 | 1.09e-06 | -13.7293 | ESP
2195 | 1554 | 002 | 1554 & 002 | 1 | 2 | 1.47e-06 | -13.4302 | ESP
941 | 7030 | U2 | 7030 & U2 | 1 | U2 | 2.99e-07 | -15.0228 | ESP
12861 | 988 | TC-4 | 988 & TC-4 | 1 | 4 | 1.64e-06 | -13.3208 | ESP
2302 | 6085 | R.M.0014 | 6085 & R.M.0014 | 1 | 14 | 1.1e-06 | -13.7202 | ESP
1154 | 864 | 005 | 864 & 005 | 1 | 5 | 1.94e-06 | -13.1528 | ESP
2009 | 874 | JOL5 CONFIG | 874 & JOL5 CONFIG | 1 | 5 | 2.83e-06 | -12.7752 | ESP
894 | 2094 | 1 | 2094 & 1 | 1 | 1 | 1.79e-06 | -13.2333 | ESP
1902 | 6017 | 002 | 6017 & 002 | 1 | 2 | 2.24e-06 | -13.009 | ESP
2135 | 2161 | Unit_4_JRPS | 2161 & Unit_4_JRPS | 1 | 4 | 2.08e-06 | -13.0831 | ESP
21351 | 2161 | Unit_5_JRPS | 2161 & Unit_5_JRPS | 1 | 5 | 5.47e-06 | -12.1162 | ESP
892 | 2098 | 6 | 2098 & 6 | 1 | 6 | 6.79e-06 | -11.9001 | ESP
1141 | 1943 | 2 | 1943 & 2 | 1 | 002 | 5.29e-06 | -12.1497 | ESP
1989 | 1295 | Unit 2 | 1295 & Unit 2 | 1 | 2 | 1.9e-06 | -13.1737 | ESP
1021 | 4041 | OCPP-B7 | 4041 & OCPP-B7 | 1 | 7 | 2.4e-07 | -15.2437 | ESP
975 | 628 | CryR_Cfg_1 | 628 & CryR_Cfg_1 | 1 | 1 | 1.04e-05 | -11.4737 | ESP
2103 | 1393 | 001 | 1393 & 001 | 1 | 6 | 3.5e-07 | -14.8653 | ESP
2013 | 883 | WK8CONFIG | 883 & WK8CONFIG | 1 | 8 | 3.05e-06 | -12.7004 | ESP
2011 | 884 | WC4CONFIG | 884 & WC4CONFIG | 1 | 4 | 1.09e-06 | -13.7293 | ESP
10000000 | 50974 | Gen 1 | 50974 & Gen 1 | 2 | #1 CFB boiler | 1.73e-07 | -15.57 | ESP |  | submittal id appears twice, may be incorrect
10000000 | 50974 | Gen 1 | 50974 & Gen 1 | 2 | #2 CFB Boiler |  |  |  |  | submittal id appears twice, may be incorrect
2278 | 3403 | 2 | 3403 & 2 | 1 | 2 | 3.97e-07 | -14.7393 | ESP
632 | 990 | 60s | 990 & 60s | 1 | 60 | 1.39e-05 | -11.1836 | ESP
731 | 4041 | OCPP-B7 | 4041 & OCPP-B7 | 1 | 7 | 1.26e-06 | -13.5844 | ESP
ESP |  |  |  |  | Average | 1.2469e-05
63254 | 3280 | CAN003 | 3280 & CAN003 | 1 | CAN3 | 4.11e-06 | -12.4021 | FF
2095 | 4125 | B-09 | 4125 & B-09 | 1 | 9 | 3.26e-06 | -12.6338 | FF
1606 | 4078 | W3 | 4078 & W3 | 1 | 3 | 4.24e-07 | -14.6735 | FF
1310 | 527 | 001 | 527 & 001 | 1 | 1 | 7.11e-07 | -14.1566 | FF
879456 | 6147 | 2 | 6147 & 2 | 1 | 2 | 2.18e-06 | -13.0362 | FF
1841 | 897 | 001 | 897 & 001 | 1 | Unit 1 | 7.24e-07 | -14.1385 | FF
1597 | 4072 | 8 | 4072 & 8 | 1 | 8 | 1.53e-06 | -13.3902 | FF
1835 | 6077 | U2 | 6077 & U2 | 1 | 2 | 2.64e-07 | -15.1472 | FF
2170 | 6077 | U1 | 6077 & U1 | 1 | 1 | 2.35e-07 | -15.2617 | FF
1244 | 4042 | VAPP-B1 | 4042 & VAPP-B1 | 1 | 1 | 6.66e-07 | -14.2214 | FF
735 | 4042 | VAPP-B3 | 4042 & VAPP-B3 | 1 | 3 | 3e-07 | -15.0197 | FF
1189 | 492 | Unit 5 - Coal | 492 & Unit 5 - Coal | 1 | 5 | 1.64e-07 | -15.6234 | FF
1190 | 492 | Unit 7 - Coal | 492 & Unit 7 - Coal | 1 | 7 | 3.68e-07 | -14.8152 | FF
1654 | 10743 | Unit 1&2 | 10743 & Unit 1&2 | 2 | CFB1 | 6.62e-07 | -14.228 | FF
1654 | 10743 | Unit 1&2 | 10743 & Unit 1&2 | 2 | CFB2
1832 | 2277 | U1 | 2277 & U1 | 1 | 1 | 5.82e-07 | -14.3568 | FF
1833 | 2277 | U2 | 2277 & U2 | 1 | 2 | 6.12e-07 | -14.3065 | FF
2088 | 54144 | BRBRI | 54144 & BRBRI | 1 | BRBR1 | 8.29e-07 | -14.003 | FF
845 | 10849 | GEN2 | 10849 & GEN2 | 1 | BLR2 | 3.1e-07 | -14.9867 | FF
734 | 4042 | VAPP-B1 | 4042 & VAPP-B1 | 1 | 1 | 5.36e-07 | -14.4382 | FF
736 | 4042 | VAPP-B3 | 4042 & VAPP-B3 | 1 | 3 | 2.97e-07 | -15.0304 | FF
524 | 3130 | SEW-1 | 3130 & SEW-1 | 2 | 1 | 1.65e-06 | -13.3147 | FF
524 | 3130 | SEW-1 | 3130 & SEW-1 | 2 | 2
FF |  |  |  |  | Average | 9.721e-07
995 | 6041 | Unit 04 | 6041 & Unit 04 | 1 | 4 | 3.89e-07 | -14.7597 | Dry Scrubber
1563 | 6041 | Unit 03 | 6041 & Unit 03 | 1 | 3 | 3.83e-07 | -14.7752 | Dry Scrubber
550002 | 2840 | CV-4 | 2840 & CV-4 | 1 | 4 | 6.59e-07 | -14.2323 | Dry Scrubber
1942 | 50951 | Config 1 | 50951 & Config 1 | 1 | 1 | 1e-07 | -16.1181 | Dry Scrubber
698 | 52007 | Unit 1 & 2 | 52007 & Unit 1 & 2 | 2 | BLR1 | 3.72e-07 | -14.8044 | Dry Scrubber
698 | 52007 | Unit 1 & 2 | 52007 & Unit 1 & 2 | 2 | BLR2
2021 | 54755 | Boiler 2 | 54755 & Boiler 2 | 1 | BLR2 | 8.54e-07 | -13.9733 | Dry Scrubber
8761 | 3287 | MCM002 | 3287 & MCM002 | 1 | MCM2 | 2.33e-05 | -10.6671 | Dry Scrubber
8761 | 3287 | MCM002 | 3287 & MCM002 | 1 | MCM2 | 1.46e-05 | -11.1345 | Dry Scrubber
2022 | 54035 | Boiler 1 | 54035 & Boiler 1 | 1 | BLR1 | 3.99e-06 | -12.4317 | Dry Scrubber
1249 | 7210 | COP001 | 7210 & COP001 | 1 | COP1 | 1.14e-07 | -15.9871 | Dry Scrubber
1349 | 10377 | UNIT2 | 10377 & UNIT2 | 3 | 2A | 7.12e-07 | -14.1552 | Dry Scrubber |  | Need to be removed because boilers are too small to be EGUs
1349 | 10377 | UNIT2 | 10377 & UNIT2 | 3 | 2B |  |  |  |  | Need to be removed because boilers are too small to be EGUs
1349 | 10377 | UNIT2 | 10377 & UNIT2 | 3 | 2C |  |  |  |  | Need to be removed because boilers are too small to be EGUs
1735 | 10075 | THEC1 | 10075 & THEC1 | 1 | 1 | 1.25e-06 | -13.5912 | Dry Scrubber
1734 | 10075 | THEC2 | 10075 & THEC2 | 1 | 2 | 4.53e-07 | -14.607 | Dry Scrubber
1060 | 55076 | 002 | 55076 & 002 | 1 | AA-002 | 7.43e-07 | -14.1126 | Dry Scrubber
1060 | 55076 | 002 | 55076 & 002 | 1 | AA-002 | 7.43e-07 | -14.1126 | Dry Scrubber
1611 | 4078 | W4 | 4078 & W4 | 1 | 4 | 2.01e-07 | -15.42 | Dry Scrubber
1052 | 54304 | 1A | 54304 & 1A | 1 | 1A | 1.18e-07 | -15.9526 | Dry Scrubber
1488 | 55479 | WYG1Cfg | 55479 & WYG1Cfg | 1 | 3 | 1.11e-07 | -16.0137 | Dry Scrubber
1938 | 897 | 001 | 897 & 001 | 1 | Unit 1 | 1.75e-06 | -13.2559 | Dry Scrubber
1133 | 8223 | 3 | 8223 & 3 | 1 | 3 | 3.75e-07 | -14.7951 | Dry Scrubber
1129 | 8223 | 4 | 8223 & 4 | 1 | 4 | 1.14e-07 | -15.9857 | Dry Scrubber
2206 | 6664 | 101 | 6664 & 101 | 1 | 101 | 3e-07 | -15.0195 | Dry Scrubber
1398 | 2079 | 5A | 2079 & 5A | 1 | 5A | 3.03e-07 | -15.0095 | Dry Scrubber
1568 | 56224 | TSPower | 56224 & TSPower | 1 | BLR100 | 2.01e-07 | -15.42 | Dry Scrubber
1726 | 891 | Boiler 9 | 891 & Boiler 9 | 1 | Boiler 9 | 1.88e-07 | -15.4868 | Dry Scrubber
947 | 6761 | Rawhide101 | 6761 & Rawhide101 | 1 | 101 | 7.29e-08 | -16.4342 | Dry Scrubber
1909 | 667 | 2A | 667 & 2A | 1 | 2A | 6.08e-08 | -16.6157 | Dry Scrubber
1507 | 667 | 1A | 667 & 1A | 1 | 1A | 2.36e-07 | -15.2594 | Dry Scrubber
560 | 525 | Unit 1 | 525 & Unit 1 | 1 | 1 | 8.2e-08 | -16.3165 | Dry Scrubber
565 | 525 | Unit 2 | 525 & Unit 2 | 1 | 2 | 7.76e-08 | -16.3717 | Dry Scrubber
134611 | 54081 | GEN3 | 54081 & GEN3 | 2 | 3A | 1.39e-06 | -13.4862 | Dry Scrubber
134611 | 54081 | GEN3 | 54081 & GEN3 | 2 | 3B
1346111 | 54081 | GEN4 | 54081 & GEN4 | 2 | 4A | 9.77e-07 | -13.8388 | Dry Scrubber
1346111 | 54081 | GEN4 | 54081 & GEN4 | 2 | 4B
13461 | 54081 | GEN2 | 54081 & GEN2 | 2 | 2A | 3.42e-07 | -14.8885 | Dry Scrubber
13461 | 54081 | GEN2 | 54081 & GEN2 | 2 | 2B
1346 | 54081 | GEN1 | 54081 & GEN1 | 2 | 1A | 3.33e-07 | -14.9151 | Dry Scrubber
1346 | 54081 | GEN1 | 54081 & GEN1 | 2 | 1B
1449 | 470 | Unit 2 | 470 & Unit 2 | 1 | 2 | 3.71e-07 | -14.8071 | Dry Scrubber
Dry scrubber |  |  |  |  | Average | 1.6076e-06
1330 | 1374 | Unit001 | 1374 & Unit001 | 2 | 1374 | 1.32e-05 | -11.2353 | Wet Scrubber
1330 | 1374 | Unit001 | 1374 & Unit001 | 2 | 1374-2
1738 | 2706 | Ash_Cfg_1d | 2706 & Ash_Cfg_1d | 1 | 1 | 2.45e-06 | -12.9194 | Wet Scrubber
1743 | 2706 | Ash_Cfg_2 | 2706 & Ash_Cfg_2 | 1 | 2 | 3.15e-06 | -12.6681 | Wet Scrubber
994 | 6041 | Unit 01 | 6041 & Unit 01 | 1 | 1 | 4.87e-07 | -14.535 | Wet Scrubber
18261 | 1363 | CR5 | 1363 & CR5 | 1 | 5 | 5.47e-06 | -12.1162 | Wet Scrubber
1826 | 1363 | CR4 | 1363 & CR4 | 1 | 4 | 3.68e-06 | -12.5126 | Wet Scrubber
1637 | 6113 | 1-2007-FGDIN | 6113 & 1-2007-FGDIN | 1 | 1 | 2.01e-06 | -13.1174 | Wet Scrubber
1638 | 6113 | 2-2007-FGDIN | 6113 & 2-2007-FGDIN | 1 | 2 | 2.48e-06 | -12.9073 | Wet Scrubber
1117 | 130 | C1 | 130 & C1 | 1 | 1 | 5.07e-06 | -12.1922 | Wet Scrubber
1118 | 130 | C3 | 130 & C3 | 1 | 3 | 2.55e-06 | -12.8794 | Wet Scrubber
1119 | 130 | C4 | 130 & C4 | 1 | 4 | 3.53e-06 | -12.5542 | Wet Scrubber
2319 | 56068 | ERGS-B1 | 56068 & ERGS-B1 | 1 | 1 | 2.9e-07 | -15.0534 | Wet Scrubber
2055 | 6018 | 2 | 6018 & 2 | 1 | 2 | 3.7e-06 | -12.5072 | Wet Scrubber
900 | 2718 | 3-2009 | 2718 & 3-2009 | 1 | ES-3 | 7.28e-07 | -14.133 | Wet Scrubber
966 | 3098 | ELR1-2 | 3098 & ELR1-2 | 1 | 1 | 2.31e-05 | -10.6757 | Wet Scrubber
1647 | 113 | 003 | 113 & 003 | 1 | 3 | 1.33e-07 | -15.8329 | Wet Scrubber
1648 | 113 | 004 | 113 & 004 | 1 | 4 | 2.01e-07 | -15.42 | Wet Scrubber
2259 | 602 | 002 | 602 & 002 | 1 | 2 | 2.58e-07 | -15.1703 | Wet Scrubber
1177 | 990 | 70ss | 990 & 70ss | 1 | 70 | 3.52e-06 | -12.5571 | Wet Scrubber
1276 | 6639 | 2 | 6639 & 2 | 1 | G2 | 1.85e-07 | -15.5029 | Wet Scrubber
1120 | 3179 | 001 | 3179 & 001 | 1 | 1 | 1.99e-06 | -13.1274 | Wet Scrubber
1972 | 2324 | 1 | 2324 & 1 | 1 | 1 | 4.05e-08 | -17.022 | Wet Scrubber
1176 | 3140 | U1 | 3140 & U1 | 1 | 1 | 8.32e-07 | -13.9994 | Wet Scrubber
23151 | 2451 | Unit 2 | 2451 & Unit 2 | 1 | Unit 2 | 4.63e-08 | -16.8881 | Wet Scrubber
23152 | 2451 | Unit 3 | 2451 & Unit 3 | 1 | Unit 3 | 2.34e-08 | -17.5705 | Wet Scrubber
23153 | 2451 | Unit 4 | 2451 & Unit 4 | 1 | Unit 4 | 8.25e-08 | -16.3105 | Wet Scrubber
2315 | 2451 | Unit 1 | 2451 & Unit 1 | 1 | Unit 1 | 4.78e-08 | -16.8562 | Wet Scrubber
1515 | 7097 | 1 | 7097 & 1 | 1 | BLR1 | 2.47e-07 | -15.2139 | Wet Scrubber
1915 | 2107 | 002 | 2107 & 002 | 1 | 2 | 1.4e-06 | -13.479 | Wet Scrubber
1558 | 6076 | Unit3 | 6076 & Unit3 | 1 | 3 | 2.87e-06 | -12.7612 | Wet Scrubber
1307 | 6021 | C1 | 6021 & C1 | 1 | C1 | 1.41e-06 | -13.4719 | Wet Scrubber
1327 | 6021 | C2 | 6021 & C2 | 1 | C2 | 2.93e-07 | -15.0431 | Wet Scrubber
2239 | 6016 | 001 | 6016 & 001 | 1 | 1 | 6.32e-07 | -14.2744 | Wet Scrubber
1185 | 3149 | U1 | 3149 & U1 | 1 | 1 | 6.49e-07 | -14.2478 | Wet Scrubber
1187 | 3149 | U2 | 3149 & U2 | 1 | 2 | 5.68e-07 | -14.3811 | Wet Scrubber
541 | 6137 | 1Config | 6137 & 1Config | 1 | 1 | 3.52e-06 | -12.5571 | Wet Scrubber
Wet scrubber |  |  |  |  | Average | 2.5234e-06

## Bin_Cr
Submittal ID | Facility ID | Configuration ID | concatenated | Boiler Count | Boiler ID | Emission Factor lb/MMBtu | ln lb/MMBtu | Control | Indicate Outlier | outlier | Averages | Emission Factor in report lb/MMBtu | Emission Factor from data calc lb/MMBtu | Number of Supporting Tests | Quality Indicator | Representative Bins in Emission Inventory List
698 | 52007 | Unit 1 & 2 | 52007 & Unit 1 & 2 | 2 | BLR1 |  | Dry Scrubber | ‐10.1266311 | outlier | 4e-05 | ESP and FF | 4.89e-05 | 4.8879e-05 | 65 | highly representative | 113, 111, 109, 108, 106, 105, 104, 103, 101
698 | 52007 | Unit 1 & 2 | 52007 & Unit 1 & 2 | 2 | BLR2 | [5 empty] | Dry Scrubber | 1.53e-06 | 1.5281e-06 | 31 | highly representative
2022 | 54035 | Boiler 1 | 54035 & Boiler 1 | 1 | BLR1 |  | Dry Scrubber | ‐8.334871635 | outlier | 0.00024 | Wet Scrubber | 4.75e-06 | 4.7491e-06 | 35 | highly representative | 114, 112, 110, 107, 102, 100
550002 | 2840 | CV-4 | 2840 & CV-4 | 1 | 4 |  | Dry Scrubber | ‐7.050471581 | outlier | 0.000867
560 | 525 | Unit 1 | 525 & Unit 1 | 1 | 1 | 1.09e-06 | Dry Scrubber | ‐13.72933286
1507 | 667 | 1A | 667 & 1A | 1 | 1A | 1.66e-07 | Dry Scrubber | ‐15.61127805
8761 | 3287 | MCM002 | 3287 & MCM002 | 1 | MCM2 | 2.48e-06 | Dry Scrubber | ‐12.907252
8761 | 3287 | MCM002 | 3287 & MCM002 | 1 | MCM2 | 2.08e-06 | Dry Scrubber | ‐13.08314266
1611 | 4078 | W4 | 4078 & W4 | 1 | 4 | 2.51e-07 | Dry Scrubber | ‐15.1978129
1563 | 6041 | Unit 03 | 6041 & Unit 03 | 1 | 3 | 3.78e-06 | Dry Scrubber | ‐12.48578655
947 | 6761 | Rawhide101 | 6761 & Rawhide101 | 1 | 101 | 2.9e-07 | Dry Scrubber | ‐15.05338491
1249 | 7210 | COP001 | 7210 & COP001 | 1 | COP1 | 8.23e-07 | Dry Scrubber | ‐14.01030964
1133 | 8223 | 3 | 8223 & 3 | 1 | 3 | 5.45e-07 | Dry Scrubber | ‐14.42286941
1129 | 8223 | 4 | 8223 & 4 | 1 | 4 | 2.87e-07 | Dry Scrubber | ‐15.0652296
1942 | 50951 | Config 1 | 50951 & Config 1 | 1 | 1 | 1.47e-06 | Dry Scrubber | ‐13.43024816
2021 | 54755 | Boiler 2 | 54755 & Boiler 2 | 1 | BLR2 | 7.52e-06 | Dry Scrubber | ‐11.79794442
1488 | 55479 | WYG1Cfg | 55479 & WYG1Cfg | 1 | 3 | 4.4e-07 | Dry Scrubber | ‐14.63649111
1909 | 667 | 2A | 667 & 2A | 1 | 2A | 1.4e-07 | Dry Scrubber | ‐15.78162341
1052 | 54304 | 1A | 54304 & 1A | 1 | 1A | 2.27e-06 | Dry Scrubber | ‐12.99573073
1346 | 54081 | GEN1 | 54081 & GEN1 | 2 | 1A | 1.02e-06 | Dry Scrubber | ‐13.79570793
1346 | 54081 | GEN1 | 54081 & GEN1 | 2 | 1B
13461 | 54081 | GEN2 | 54081 & GEN2 | 2 | 2A | 9.97e-07 | Dry Scrubber | ‐13.81851507
13461 | 54081 | GEN2 | 54081 & GEN2 | 2 | 2B
134611 | 54081 | GEN3 | 54081 & GEN3 | 2 | 3A | 1.86e-07 | Dry Scrubber | ‐13.19493407
134611 | 54081 | GEN3 | 54081 & GEN3 | 2 | 3B
1346111 | 54081 | GEN4 | 54081 & GEN4 | 2 | 4A | 1.22e-06 | Dry Scrubber | ‐13.6166597
1346111 | 54081 | GEN4 | 54081 & GEN4 | 2 | 4B
1349 | 10377 | UNIT2 | 10377 & UNIT2 | 3 | 2A | 1.51e-06 | Dry Scrubber | ‐13.40340091 |  | Need to be removed because too small to be EGU
1349 | 10377 | UNIT2 | 10377 & UNIT2 | 3 | 2B |  |  |  |  | Need to be removed because too small to be EGU
1349 | 10377 | UNIT2 | 10377 & UNIT2 | 3 | 2C |  |  |  |  | Need to be removed because too small to be EGU
565 | 525 | Unit 2 | 525 & Unit 2 | 1 | 2 | 1.8e-06 | Dry Scrubber | ‐13.22772389
1563 | 6041 | Unit 03 | 6041 & Unit 03 | 1 | 3 | 9.49e-07 | Dry Scrubber | ‐13.86785704
1563 | 6041 | Unit 03 | 6041 & Unit 03 | 1 | 3 | 1.51e-06 | Dry Scrubber | ‐13.40340091
1449 | 470 | Unit 2 | 470 & Unit 2 | 1 | 2 | 1.5e-06 | Dry Scrubber | ‐13.41004545
2206 | 6664 | 101 | 6664 & 101 | 1 | 101 | 3.81e-06 | Dry Scrubber | ‐12.47788137
1568 | 56224 | TSPower | 56224 & TSPower | 1 | BLR100 | 2.43e-06 | Dry Scrubber | ‐12.9276193
1398 | 2079 | 5A | 2079 & 5A | 1 | 5A | 1.24e-06 | Dry Scrubber | ‐13.60039918
1726 | 891 | Boiler 9 | 891 & Boiler 9 | 1 | Boiler 9 | 3.22e-07 | Dry Scrubber | ‐14.94871429
1938 | 897 | 001 | 897 & 001 | 1 | Unit 1 | 2.19e-06 | Dry Scrubber | ‐13.03160901
1735 | 10075 | THEC1 | 10075 & THEC1 | 1 | 1 | 1.18e-06 | Dry Scrubber | ‐13.64746925 |  | not used in calculation
1734 | 10075 | THEC2 | 10075 & THEC2 | 1 | 2 | 4.76e-07 | Dry Scrubber | ‐14.55780823 |  | not used in calculation
Dry scrubber |  |  |  |  | Average | 1.5281e-06
902 | 2732 | 7 | 2732 & 7 | 1 | 7 | 5.07e-06 | ESP | ‐12.19216974
903 | 2732 | 7 | 2732 & 7 | 1 | 7 | 1.57e-05 | ESP | ‐11.06184985
2276 | 47 | 4 | 47 & 4 | 1 | 4 | 0.000162 | ESP | ‐8.727914223
975 | 628 | CryR_Cfg_1 | 628 & CryR_Cfg_1 | 1 | 1 | 2.36e-05 | ESP | ‐10.65426385
1154 | 864 | 005 | 864 & 005 | 1 | 5 | 2.04e-06 | ESP | ‐13.10256075
1845 | 1218 | U2 | 1218 & U2 | 1 | 2 | 0.000133 | ESP | ‐8.92516143
1636 | 1010 | 4 | 1010 & 4 | 1 | 4 | 1.1e-05 | ESP | ‐11.41761529
1989 | 1295 | Unit 2 | 1295 & Unit 2 | 1 | 2 | 4e-06 | ESP | ‐12.4292162
993 | 1385 | 03 | 1385 & 03 | 1 | 3 | 1.06e-05 | ESP | ‐11.45465656
2195 | 1554 | 002 | 1554 & 002 | 1 | 2 | 8.82e-06 | ESP | ‐11.63848869
2161 | 1626 | Unit 1 | 1626 & Unit 1 | 1 | 1 | 4.91e-07 | ESP | ‐14.52682171
979 | 2716 | Wea_Cfg_1 | 2716 & Wea_Cfg_1 | 2 | 1 | 5.84e-06 | ESP | ‐12.05077976
979 | 2716 | Wea_Cfg_1 | 2716 & Wea_Cfg_1 | 2 | 2
1004 | 2828 | CD-U3 | 2828 & CD-U3 | 1 | 3 | 3.29e-06 | ESP | ‐12.62462299
1471 | 3131 | SHAW3-2 | 3131 & SHAW3-2 | 1 | 3 | 1.75e-06 | ESP | ‐13.25589477
10040002 | 3775 | CR-1 | 3775 & CR-1 | 1 | 1 | 2.91e-06 | ESP | ‐12.74735748
1902 | 6017 | 002 | 6017 & 002 | 1 | 2 | 1.35e-06 | ESP | ‐13.51540597
1906 | 7253 | UNIT3 | 7253 & UNIT3 | 1 | 3 | 5.97e-06 | ESP | ‐12.02876363
894 | 2094 | 1 | 2094 & 1 | 1 | 1 | 2.05e-06 | ESP | ‐13.09767076
892 | 2098 | 6 | 2098 & 6 | 1 | 6 | 1.13e-05 | ESP | ‐11.39070783
1809 | 2364 | mk2 | 2364 & mk2 | 1 | 2 | 1.81e-05 | ESP | ‐10.91959862
1111 | 3942 | Unit_1 | 3942 & Unit_1 | 1 | 1 | 0.000125 | ESP | ‐8.987196821
1113 | 3942 | Unit_2 | 3942 & Unit_2 | 1 | 2 | 1.51e-05 | ESP | ‐11.10081581
1642 | 1710 | JHC1-Conf | 1710 & JHC1-Conf | 1 | Unit 1 | 1.8e-06 | ESP | ‐13.22772389
3197 | 60 | 1 | 60 & 1 | 1 | 1 | 1.68e-06 | ESP | ‐13.29671676
632 | 990 | 60s | 990 & 60s | 1 | 60 | 2.81e-06 | ESP | ‐12.78232607
2103 | 1393 | 001 | 1393 & 001 | 1 | 6 | 6.78e-07 | ESP | ‐14.20411855
2279 | 2837 | Unit 1 | 2837 & Unit 1 | 1 | 1 | 2.61e-06 | ESP | ‐12.85643668
22791 | 2837 | Unit 3 | 2837 & Unit 3 | 1 | 3 | 7.85e-06 | ESP | ‐11.75542262
1021 | 4041 | OCPP-B7 | 4041 & OCPP-B7 | 1 | 7 | 5.7e-07 | ESP | ‐14.37712454
731 | 4041 | OCPP-B7 | 4041 & OCPP-B7 | 1 | 7 | 1.04e-05 | ESP | ‐11.47092113
2274 | 47 | 3 | 47 & 3 | 1 | 3 | 1.61e-05 | ESP | ‐11.03669129
2013 | 883 | WK8CONFIG | 883 & WK8CONFIG | 1 | 8 | 4.78e-06 | ESP | ‐12.25107001
2011 | 884 | WC4CONFIG | 884 & WC4CONFIG | 1 | 4 | 3.25e-06 | ESP | ‐12.63685556
1854 | 1250 | 3 | 1250 & 3 | 1 | 3 | 1.54e-06 | ESP | ‐13.38372814
2135 | 2161 | Unit_4_JRPS | 2161 & Unit_4_JRPS | 1 | 4 | 0.000156 | ESP | ‐8.765654551
21351 | 2161 | Unit_5_JRPS | 2161 & Unit_5_JRPS | 1 | 5 | 0.000835 | ESP | ‐7.088078833
10040004 | 6139 | WE-1 | 6139 & WE-1 | 1 | 1 | 2.18e-06 | ESP | ‐13.03618568
2009 | 874 | JOL5 CONFIG | 874 & JOL5 CONFIG | 1 | 5 | 4.81e-06 | ESP | ‐12.24481347
12861 | 988 | TC-4 | 988 & TC-4 | 1 | 4 | 3.14e-06 | ESP | ‐12.67128776
828 | 997 | 12 | 997 & 12 | 1 | 12 | 2.2e-05 | ESP | ‐10.7244681
2070 | 1167 | 8 | 1167 & 8 | 1 | 8 | 1.03e-06 | ESP | ‐13.78595176
2302 | 6085 | R.M.0014 | 6085 & R.M.0014 | 1 | 14 | 3.32e-06 | ESP | ‐12.61554578
1141 | 1943 | 2 | 1943 & 2 | 1 | 002 | 4.46e-06 | ESP | ‐12.32036179
2278 | 3403 | 2 | 3403 & 2 | 1 | 2 | 0.000265 | ESP | ‐8.235780732
1189 | 492 | Unit 5 - Coal | 492 & Unit 5 - Coal | 1 | 5 | 1.98e-07 | Fabric Filter | ‐15.43499881
1190 | 492 | Unit 7 - Coal | 492 & Unit 7 - Coal | 1 | 7 | 7.52e-07 | Fabric Filter | ‐14.10052951
63254 | 3280 | CAN003 | 3280 & CAN003 | 1 | CAN3 | 3.84e-06 | Fabric Filter | ‐12.47003819
1244 | 4042 | VAPP-B1 | 4042 & VAPP-B1 | 1 | 1 | 0.000289 | Fabric Filter | ‐8.149613899
735 | 4042 | VAPP-B3 | 4042 & VAPP-B3 | 1 | 3 | 0.000517 | Fabric Filter | ‐7.566741066
734 | 4042 | VAPP-B1 | 4042 & VAPP-B1 | 1 | 1 | 0.00015 | Fabric Filter | ‐8.805379551
736 | 4042 | VAPP-B3 | 4042 & VAPP-B3 | 1 | 3 | 0.000191 | Fabric Filter | ‐8.565455871
1597 | 4072 | 8 | 4072 & 8 | 1 | 8 | 5.71e-07 | Fabric Filter | ‐14.37587663
1606 | 4078 | W3 | 4078 & W3 | 1 | 3 | 8.96e-06 | Fabric Filter | ‐11.62274033
1654 | 10743 | Unit 1&2 | 10743 & Unit 1&2 | 2 | CFB1 | 1.26e-06 | Fabric Filter | ‐13.58439884
1654 | 10743 | Unit 1&2 | 10743 & Unit 1&2 | 2 | CFB2
2095 | 4125 | B-09 | 4125 & B-09 | 1 | 9 | 7.04e-07 | Fabric Filter | ‐14.16648748
1310 | 527 | 001 | 527 & 001 | 1 | 1 | 4.99e-05 | Fabric Filter | ‐9.905489555
524 | 3130 | SEW-1 | 3130 & SEW-1 | 2 | 1 | 1.57e-06 | Fabric Filter | ‐13.36443494
524 | 3130 | SEW-1 | 3130 & SEW-1 | 2 | 2
2088 | 54144 | BRBRI | 54144 & BRBRI | 1 | BRBR1 | 3.11e-06 | Fabric Filter | ‐12.68088783
2170 | 6077 | U1 | 6077 & U1 | 1 | 1 | 1.77e-07 | Fabric Filter | ‐15.54935745
1835 | 6077 | U2 | 6077 & U2 | 1 | 2 | 4.17e-07 | Fabric Filter | ‐14.68913805
1832 | 2277 | U1 | 2277 & U1 | 1 | 1 | 4.55e-07 | Fabric Filter | ‐14.60296842
1833 | 2277 | U2 | 2277 & U2 | 1 | 2 | 5.68e-07 | Fabric Filter | ‐14.38114442
845 | 10849 | GEN2 | 10849 & GEN2 | 1 | BLR2 | 1.16e-06 | Fabric Filter | ‐13.66709055
1841 | 897 | 001 | 897 & 001 | 1 | Unit 1 | 2.19e-06 | Fabric Filter | ‐13.03160901
879456 | 6147 | 2 | 6147 & 2 | 1 | 2 | 3.43e-05 | Fabric Filter | ‐10.2803652
ESP, FF |  |  |  |  | Average | 4.8879e-05
1307 | 6021 | C1 | 6021 & C1 | 1 | C1 |  | Wet Scrubber | ‐8.477972478 | outlier | 0.000208
2319 | 56068 | ERGS-B1 | 56068 & ERGS-B1 | 1 | 1 | 2.26e-06 | Wet Scrubber | ‐13.00014574
1515 | 7097 | 1 | 7097 & 1 | 1 | BLR1 | 2.6e-07 | Wet Scrubber | ‐15.16258421
1972 | 2324 | 1 | 2324 & 1 | 1 | 1 | 2.76e-07 | Wet Scrubber | ‐15.10286497
541 | 6137 | 1Config | 6137 & 1Config | 1 | 1 | 5.69e-05 | Wet Scrubber | ‐9.774215217
1647 | 113 | 003 | 113 & 003 | 1 | 3 | 1.36e-07 | Wet Scrubber | ‐15.81061095
1648 | 113 | 004 | 113 & 004 | 1 | 4 | 5.14e-07 | Wet Scrubber | ‐14.48104257
2259 | 602 | 002 | 602 & 002 | 1 | 2 | 6.89e-07 | Wet Scrubber | ‐14.18802457
2315 | 2451 | Unit 1 | 2451 & Unit 1 | 1 | Unit 1 | 3.73e-06 | Wet Scrubber | ‐12.49910232
23151 | 2451 | Unit 2 | 2451 & Unit 2 | 1 | Unit 2 | 1.48e-06 | Wet Scrubber | ‐13.42346847
23152 | 2451 | Unit 3 | 2451 & Unit 3 | 1 | Unit 3 | 1.14e-06 | Wet Scrubber | ‐13.6844823
23153 | 2451 | Unit 4 | 2451 & Unit 4 | 1 | Unit 4 | 3.72e-06 | Wet Scrubber | ‐12.50178689
1327 | 6021 | C2 | 6021 & C2 | 1 | C2 | 1.5e-06 | Wet Scrubber | ‐13.41004545
1176 | 3140 | U1 | 3140 & U1 | 1 | 1 | 4.62e-06 | Wet Scrubber | ‐12.28511585
1558 | 6076 | Unit3 | 6076 & Unit3 | 1 | 3 | 4.23e-06 | Wet Scrubber | ‐12.37330856
1117 | 130 | C1 | 130 & C1 | 1 | 1 | 9.62e-06 | Wet Scrubber | ‐11.55166629
1118 | 130 | C3 | 130 & C3 | 1 | 3 | 5.86e-06 | Wet Scrubber | ‐12.04736095
1119 | 130 | C4 | 130 & C4 | 1 | 4 | 6.75e-06 | Wet Scrubber | ‐11.90596805
1117 | 130 | C1 | 130 & C1 | 1 | 1 | 9.62e-06 | Wet Scrubber | ‐11.55166629
1826 | 1363 | CR4 | 1363 & CR4 | 1 | 4 | 7.1e-07 | Wet Scrubber | ‐14.15800087
18261 | 1363 | CR5 | 1363 & CR5 | 1 | 5 | 1.67e-06 | Wet Scrubber | ‐13.30268693
1330 | 1374 | Unit001 | 1374 & Unit001 | 2 | 1374 | 2.14e-06 | Wet Scrubber | ‐13.05470473
1330 | 1374 | Unit001 | 1374 & Unit001 | 2 | 1374-2
1915 | 2107 | 002 | 2107 & 002 | 1 | 2 | 5.21e-07 | Wet Scrubber | ‐14.4675158
1738 | 2706 | Ash_Cfg_1d | 2706 & Ash_Cfg_1d | 1 | 1 | 1.14e-05 | Wet Scrubber | ‐11.3818972
1743 | 2706 | Ash_Cfg_2 | 2706 & Ash_Cfg_2 | 1 | 2 | 1.4e-06 | Wet Scrubber | ‐13.47903832
966 | 3098 | ELR1-2 | 3098 & ELR1-2 | 1 | 1 | 8.65e-06 | Wet Scrubber | ‐11.65795124
1185 | 3149 | U1 | 3149 & U1 | 1 | 1 | 3.6e-06 | Wet Scrubber | ‐12.53457671
1187 | 3149 | U2 | 3149 & U2 | 1 | 2 | 1.54e-06 | Wet Scrubber | ‐13.38372814
2239 | 6016 | 001 | 6016 & 001 | 1 | 1 | 8.88e-07 | Wet Scrubber | ‐13.93429409
2055 | 6018 | 2 | 6018 & 2 | 1 | 2 | 5.82e-06 | Wet Scrubber | ‐12.0542103
1637 | 6113 | 1-2007-FGDIN | 6113 & 1-2007-FGDIN | 1 | 1 | 8.89e-07 | Wet Scrubber | ‐13.9331686
1638 | 6113 | 2-2007-FGDIN | 6113 & 2-2007-FGDIN | 1 | 2 | 9.02e-07 | Wet Scrubber | ‐13.91891379
900 | 2718 | 3-2009 | 2718 & 3-2009 | 1 | ES-3 | 3.49e-06 | Wet Scrubber | ‐12.56560882
1177 | 990 | 70ss | 990 & 70ss | 1 | 70 | 5.29e-06 | Wet Scrubber | ‐12.14969231
1120 | 3179 | 001 | 3179 & 001 | 1 | 1 | 3.58e-06 | Wet Scrubber | ‐12.54014776
1276 | 6639 | 2 | 6639 & 2 | 1 | G2 | 4.23e-07 | Wet Scrubber | ‐14.67589366
Wet scrubber |  |  |  |  | Average | 4.7491e-06

## Bin_Ni
Submittal ID | Facility ID | Configuration ID | concatenated | Boiler Count | Boiler ID | Emission Factor lb/MMBtu | ln lb/MMBtu | Control | Indicate Outlier | Notes | Averages | Emission Factor in report lb/MMBtu | Emission Factor from data calc lb/MMBtu | Number of Supporting Tests | Quality Indicator | Representative Bins in Emission Inventory List
1611 | 4078 | W4 | 4078 & W4 | 1 | 4 | 1.2e-07 | ‐15.9357741 | Dry |  |  | ESP, FF & Wet Scrubber | 2.74e-05 | 2.7429e-05 | 101 | highly representative | 114, 113 ,112, 111, 110, 109, 108, 107, 106, 105, 104, 103, 102, 101, 100
1507 | 667 | 1A | 667 & 1A | 1 | 1A | 2.24e-07 | ‐15.3116198 | Dry |  |  | Dry Scrubber | 3.41e-06 | 3.4414e-06 | 33 | highly representative
947 | 6761 | Rawhide101 | 6761 & Rawhide101 | 1 | 101 | 2.88e-07 | -15.6031 | Dry
1726 | 891 | Boiler 9 | 891 & Boiler 9 | 1 | Boiler 9 | 3.13e-07 | ‐14.9770626 | Dry
1449 | 470 | Unit 2 | 470 & Unit 2 | 1 | 2 | 4.33e-07 | ‐14.6525281 | Dry
560 | 525 | Unit 1 | 525 & Unit 1 | 1 | 1 | 4.74e-07 | ‐14.5620585 | Dry
1942 | 50951 | Config 1 | 50951 & Config 1 | 1 | 1 | 5.56e-07 | ‐14.4024975 | Dry
1488 | 55479 | WYG1Cfg | 55479 & WYG1Cfg | 1 | 3 | 6.58e-07 | ‐14.2340609 | Dry
1249 | 7210 | COP001 | 7210 & COP001 | 1 | COP1 | 7.76e-07 | ‐14.0691133 | Dry
1129 | 8223 | 4 | 8223 & 4 | 1 | 4 | 8.04e-07 | ‐14.0331508 | Dry
565 | 525 | Unit 2 | 525 & Unit 2 | 1 | 2 | 8.59e-07 | ‐13.9674969 | Dry
1734 | 10075 | THEC2 | 10075 & THEC2 | 1 | 2 | 9.12e-07 | ‐13.9072926 | Dry
1346 | 54081 | GEN1 | 54081 & GEN1 | 2 | 1A | 9.48e-07 | ‐13.8689113 | Dry
1346 | 54081 | GEN1 | 54081 & GEN1 | 2 | 1B
1398 | 2079 | 5A | 2079 & 5A | 1 | 5A | 1.02e-06 | ‐13.7957079 | Dry
1349 | 10377 | UNIT2 | 10377 & UNIT2 | 3 | 2A | 1.26e-06 | ‐13.5843988 | Dry |  | Need to be removed because too small to be EGU
1349 | 10377 | UNIT2 | 10377 & UNIT2 | 3 | 2B |  |  |  |  | Need to be removed because too small to be EGU
1349 | 10377 | UNIT2 | 10377 & UNIT2 | 3 | 2C |  |  |  |  | Need to be removed because too small to be EGU
1563 | 6041 | Unit 03 | 6041 & Unit 03 | 1 | 3 | 1.32e-06 | ‐13.5378788 | Dry
1133 | 8223 | 3 | 8223 & 3 | 1 | 3 | 1.61e-06 | ‐13.3387577 | Dry
1735 | 10075 | THEC1 | 10075 & THEC1 | 1 | 1 | 1.69e-06 | ‐13.2898003 | Dry
1346111 | 54081 | GEN4 | 54081 & GEN4 | 2 | 4A | 1.7e-06 | ‐13.2848823 | Dry
1346111 | 54081 | GEN4 | 54081 & GEN4 | 2 | 4B
1568 | 56224 | TSPower | 56224 & TSPower | 1 | BLR100 | 1.78e-06 | ‐13.2388972 | Dry
1938 | 897 | 001 | 897 & 001 | 1 | Unit 1 | 1.99e-06 | ‐13.1273759 | Dry
134611 | 54081 | GEN3 | 54081 & GEN3 | 2 | 3A | 2.51e-06 | ‐12.8952278 | Dry
134611 | 54081 | GEN3 | 54081 & GEN3 | 2 | 3B
13461 | 54081 | GEN2 | 54081 & GEN2 | 2 | 2A | 3.14e-06 | ‐12.6712878 | Dry
13461 | 54081 | GEN2 | 54081 & GEN2 | 2 | 2B
1909 | 667 | 2A | 667 & 2A | 1 | 2A | 3.25e-06 | ‐12.6368556 | Dry
1052 | 54304 | 1A | 54304 & 1A | 1 | 1A | 3.35e-06 | ‐12.6065502 | Dry
1563 | 6041 | Unit 03 | 6041 & Unit 03 | 1 | 3 | 4.23e-06 | ‐12.3733086 | Dry
1563 | 6041 | Unit 03 | 6041 & Unit 03 | 1 | 3 | 4.25e-06 | ‐12.3685916 | Dry
698 | 52007 | Unit 1 & 2 | 52007 & Unit 1 & 2 | 2 | BLR1 | 5.11e-06 | ‐12.1843112 | Dry
698 | 52007 | Unit 1 & 2 | 52007 & Unit 1 & 2 | 2 | BLR2
8761 | 3287 | MCM002 | 3287 & MCM002 | 1 | MCM2 | 7.67e-06 | ‐11.7781939 | Dry
8761 | 3287 | MCM002 | 3287 & MCM002 | 1 | MCM2 | 7.68e-06 | ‐11.776891 | Dry
2206 | 6664 | 101 | 6664 & 101 | 1 | 101 | 8.82e-06 | ‐11.6384887 | Dry
2021 | 54755 | Boiler 2 | 54755 & Boiler 2 | 1 | BLR2 | 9.72e-06 | ‐11.5413249 | Dry
2022 | 54035 | Boiler 1 | 54035 & Boiler 1 | 1 | BLR1 | 3.41e-05 | ‐10.2862132 | Dry
Dry scrubber |  |  |  |  | Average | 3.4414e-06
1471 | 3131 | SHAW3-2 | 3131 & SHAW3-2 | 1 | 3 | 3.7e-07 | ‐14.8097628 | ESP‐FF
3197 | 60 | 1 | 60 & 1 | 1 | 1 | 8.93e-07 | ‐13.9286793 | ESP‐FF
2161 | 1626 | Unit 1 | 1626 & Unit 1 | 1 | 1 | 1.09e-06 | ‐13.7293329 | ESP‐FF
2070 | 1167 | 8 | 1167 & 8 | 1 | 8 | 1.25e-06 | ‐13.592367 | ESP‐FF
1902 | 6017 | 002 | 6017 & 002 | 1 | 2 | 1.47e-06 | ‐13.4302482 | ESP‐FF
1154 | 864 | 005 | 864 & 005 | 1 | 5 | 1.83e-06 | ‐13.2111946 | ESP‐FF
2103 | 1393 | 001 | 1393 & 001 | 1 | 6 | 1.89e-06 | ‐13.1789337 | ESP‐FF
10040004 | 6139 | WE-1 | 6139 & WE-1 | 1 | 1 | 2.3e-06 | ‐12.9826014 | ESP‐FF
894 | 2094 | 1 | 2094 & 1 | 1 | 1 | 2.37e-06 | ‐12.9526206 | ESP‐FF
21351 | 2161 | Unit_5_JRPS | 2161 & Unit_5_JRPS | 1 | 5 | 2.41e-06 | ‐12.9358838 | ESP‐FF
1854 | 1250 | 3 | 1250 & 3 | 1 | 3 | 2.55e-06 | ‐12.8794172 | ESP‐FF
1642 | 1710 | JHC1-Conf | 1710 & JHC1-Conf | 1 | Unit 1 | 2.79e-06 | ‐12.789469 | ESP‐FF
1021 | 4041 | OCPP-B7 | 4041 & OCPP-B7 | 1 | 7 | 2.79e-06 | ‐12.789469 | ESP‐FF
10040002 | 3775 | CR-1 | 3775 & CR-1 | 1 | 1 | 3.07e-06 | ‐12.693833 | ESP‐FF
1141 | 1943 | 2 | 1943 & 2 | 1 | 002 | 3.17e-06 | ‐12.661779 | ESP‐FF
2009 | 874 | JOL5 CONFIG | 874 & JOL5 CONFIG | 1 | 5 | 3.63e-06 | ‐12.5262779 | ESP‐FF
1004 | 2828 | CD-U3 | 2828 & CD-U3 | 1 | 3 | 3.79e-06 | ‐12.4831445 | ESP‐FF
2013 | 883 | WK8CONFIG | 883 & WK8CONFIG | 1 | 8 | 3.83e-06 | ‐12.4726458 | ESP‐FF
12861 | 988 | TC-4 | 988 & TC-4 | 1 | 4 | 4.43e-06 | ‐12.327111 | ESP‐FF
1906 | 7253 | UNIT3 | 7253 & UNIT3 | 1 | 3 | 4.65e-06 | ‐12.2786433 | ESP‐FF
2011 | 884 | WC4CONFIG | 884 & WC4CONFIG | 1 | 4 | 4.97e-06 | ‐12.2120907 | ESP‐FF
902 | 2732 | 7 | 2732 & 7 | 1 | 7 | 5.14e-06 | ‐12.1784575 | ESP‐FF
979 | 2716 | Wea_Cfg_1 | 2716 & Wea_Cfg_1 | 2 | 1 | 5.32e-06 | ‐12.1440373 | ESP‐FF
979 | 2716 | Wea_Cfg_1 | 2716 & Wea_Cfg_1 | 2 | 2
1989 | 1295 | Unit 2 | 1295 & Unit 2 | 1 | 2 | 5.63e-06 | ‐12.0874011 | ESP‐FF
2279 | 2837 | Unit 1 | 2837 & Unit 1 | 1 | 1 | 5.98e-06 | ‐12.0273109 | ESP‐FF
632 | 990 | 60s | 990 & 60s | 1 | 60 | 6.35e-06 | ‐11.9670557 | ESP‐FF
2302 | 6085 | R.M.0014 | 6085 & R.M.0014 | 1 | 14 | 7.31e-06 | ‐11.8262673 | ESP‐FF
2195 | 1554 | 002 | 1554 & 002 | 1 | 2 | 8.48e-06 | ‐11.6778001 | ESP‐FF
1809 | 2364 | mk2 | 2364 & mk2 | 1 | 2 | 9.08e-06 | ‐11.6094364 | ESP‐FF
22791 | 2837 | Unit 3 | 2837 & Unit 3 | 1 | 3 | 9.43e-06 | ‐11.5713392 | ESP‐FF
993 | 1385 | 03 | 1385 & 03 | 1 | 3 | 1.11e-05 | ‐11.4085654 | ESP‐FF
1636 | 1010 | 4 | 1010 & 4 | 1 | 4 | 1.19e-05 | ‐11.3389722 | ESP‐FF
892 | 2098 | 6 | 2098 & 6 | 1 | 6 | 1.47e-05 | ‐11.1276631 | ESP‐FF
903 | 2732 | 7 | 2732 & 7 | 1 | 7 | 1.58e-05 | ‐11.0555006 | ESP‐FF
2274 | 47 | 3 | 47 & 3 | 1 | 3 | 2e-05 | ‐10.8197783 | ESP‐FF
828 | 997 | 12 | 997 & 12 | 1 | 12 | 2.07e-05 | ‐10.7853769 | ESP‐FF
731 | 4041 | OCPP-B7 | 4041 & OCPP-B7 | 1 | 7 | 2.22e-05 | ‐10.7154183 | ESP‐FF
1113 | 3942 | Unit_2 | 3942 & Unit_2 | 1 | 2 | 3.09e-05 | ‐10.3847544 | ESP‐FF
975 | 628 | CryR_Cfg_1 | 628 & CryR_Cfg_1 | 1 | 1 | 7.61e-05 | ‐9.48346229 | ESP‐FF
1845 | 1218 | U2 | 1218 & U2 | 1 | 2 | 8.77e-05 | ‐9.34158866 | ESP‐FF
2276 | 47 | 4 | 47 & 4 | 1 | 4 | 0.000147 | ‐8.82507797 | ESP‐FF
2278 | 3403 | 2 | 3403 & 2 | 1 | 2 | 0.00015 | ‐8.80487526 | ESP‐FF
2135 | 2161 | Unit_4_JRPS | 2161 & Unit_4_JRPS | 1 | 4 | 0.000204 | ‐8.49739056 | ESP‐FF
1111 | 3942 | Unit_1 | 3942 & Unit_1 | 1 | 1 | 0.000373 | ‐7.89393214 | ESP‐FF
1189 | 492 | Unit 5 - Coal | 492 & Unit 5 - Coal | 1 | 5 | 1.54e-07 | ‐15.6863132 | ESP‐FF
2170 | 6077 | U1 | 6077 & U1 | 1 | 1 | 3.01e-07 | ‐15.0165529 | ESP‐FF
1190 | 492 | Unit 7 - Coal | 492 & Unit 7 - Coal | 1 | 7 | 3.25e-07 | ‐14.9394407 | ESP‐FF
1835 | 6077 | U2 | 6077 & U2 | 1 | 2 | 4.85e-07 | ‐14.5383802 | ESP‐FF
1597 | 4072 | 8 | 4072 & 8 | 1 | 8 | 5.7e-07 | ‐14.3776295 | ESP‐FF
1654 | 10743 | Unit 1&2 | 10743 & Unit 1&2 | 2 | CFB1 | 7.21e-07 | ‐14.1426267 | ESP‐FF
1654 | 10743 | Unit 1&2 | 10743 & Unit 1&2 | 2 | CFB2
1832 | 2277 | U1 | 2277 & U1 | 1 | 1 | 7.32e-07 | ‐14.1274853 | ESP‐FF
845 | 10849 | GEN2 | 10849 & GEN2 | 1 | BLR2 | 9.12e-07 | ‐13.9076258 | ESP‐FF
1833 | 2277 | U2 | 2277 & U2 | 1 | 2 | 9.99e-07 | ‐13.8165111 | ESP‐FF
524 | 3130 | SEW-1 | 3130 & SEW-1 | 2 | 1 | 1.39e-06 | ‐13.4862068 | ESP‐FF
524 | 3130 | SEW-1 | 3130 & SEW-1 | 2 | 2
2088 | 54144 | BRBRI | 54144 & BRBRI | 1 | BRBR1 | 2.64e-06 | ‐12.8447316 | ESP‐FF
2095 | 4125 | B-09 | 4125 & B-09 | 1 | 9 | 2.93e-06 | ‐12.7405081 | ESP‐FF
1606 | 4078 | W3 | 4078 & W3 | 1 | 3 | 3.91e-06 | ‐12.4519732 | ESP‐FF
1841 | 897 | 001 | 897 & 001 | 1 | Unit 1 | 4.39e-06 | ‐12.3361813 | ESP‐FF
879456 | 6147 | 2 | 6147 & 2 | 1 | 2 | 1.46e-05 | ‐11.134489 | ESP‐FF
63254 | 3280 | CAN003 | 3280 & CAN003 | 1 | CAN3 | 1.81e-05 | ‐10.9195986 | ESP‐FF
1310 | 527 | 001 | 527 & 001 | 1 | 1 | 3.73e-05 | ‐10.1965172 | ESP‐FF
734 | 4042 | VAPP-B1 | 4042 & VAPP-B1 | 1 | 1 | 0.000132 | ‐8.93270864 | ESP‐FF
736 | 4042 | VAPP-B3 | 4042 & VAPP-B3 | 1 | 3 | 0.000223 | ‐8.40833879 | ESP‐FF
1244 | 4042 | VAPP-B1 | 4042 & VAPP-B1 | 1 | 1 | 0.000225 | ‐8.39941016 | ESP‐FF
735 | 4042 | VAPP-B3 | 4042 & VAPP-B3 | 1 | 3 | 0.000302 | ‐8.10508354 | ESP‐FF
1276 | 6639 | 2 | 6639 & 2 | 1 | G2 | 2.16e-07 | ‐15.3479874 | Wet
1915 | 2107 | 002 | 2107 & 002 | 1 | 2 | 2.92e-07 | ‐15.046512 | Wet
1648 | 113 | 004 | 113 & 004 | 1 | 4 | 3.76e-07 | ‐14.7936767 | Wet
1972 | 2324 | 1 | 2324 & 1 | 1 | 1 | 3.97e-07 | ‐14.7393296 | Wet
2239 | 6016 | 001 | 6016 & 001 | 1 | 1 | 7.62e-07 | ‐14.0873193 | Wet
1515 | 7097 | 1 | 7097 & 1 | 1 | BLR1 | 7.88e-07 | ‐14.0537677 | Wet
1647 | 113 | 003 | 113 & 003 | 1 | 3 | 8.67e-07 | ‐13.9582269 | Wet
1638 | 6113 | 2-2007-FGDIN | 6113 & 2-2007-FGDIN | 1 | 2 | 9.93e-07 | ‐13.8225352 | Wet
1637 | 6113 | 1-2007-FGDIN | 6113 & 1-2007-FGDIN | 1 | 1 | 1.06e-06 | ‐13.7572416 | Wet
1826 | 1363 | CR4 | 1363 & CR4 | 1 | 4 | 1.3e-06 | ‐13.5531463 | Wet
23153 | 2451 | Unit 4 | 2451 & Unit 4 | 1 | Unit 4 | 1.77e-06 | ‐13.244531 | Wet
2319 | 56068 | ERGS-B1 | 56068 & ERGS-B1 | 1 | 1 | 1.79e-06 | ‐13.2332949 | Wet
1327 | 6021 | C2 | 6021 & C2 | 1 | C2 | 1.83e-06 | ‐13.2111946 | Wet
2259 | 602 | 002 | 602 & 002 | 1 | 2 | 1.88e-06 | ‐13.1842388 | Wet
23152 | 2451 | Unit 3 | 2451 & Unit 3 | 1 | Unit 3 | 2.36e-06 | ‐12.9568489 | Wet
18261 | 1363 | CR5 | 1363 & CR5 | 1 | 5 | 2.41e-06 | ‐12.9358838 | Wet
23151 | 2451 | Unit 2 | 2451 & Unit 2 | 1 | Unit 2 | 2.55e-06 | ‐12.8794172 | Wet
1330 | 1374 | Unit001 | 1374 & Unit001 | 2 | 1374 | 2.75e-06 | ‐12.8039096 | Wet
1330 | 1374 | Unit001 | 1374 & Unit001 | 2 | 1374-2
2315 | 2451 | Unit 1 | 2451 & Unit 1 | 1 | Unit 1 | 2.99e-06 | ‐12.7202372 | Wet
1119 | 130 | C4 | 130 & C4 | 1 | 4 | 3.7e-06 | ‐12.5071777 | Wet
1187 | 3149 | U2 | 3149 & U2 | 1 | 2 | 4.14e-06 | ‐12.3948148 | Wet
900 | 2718 | 3-2009 | 2718 & 3-2009 | 1 | ES-3 | 4.19e-06 | ‐12.3828098 | Wet
1558 | 6076 | Unit3 | 6076 & Unit3 | 1 | 3 | 4.41e-06 | ‐12.3316359 | Wet
1117 | 130 | C1 | 130 & C1 | 1 | 1 | 5.29e-06 | ‐12.1496923 | Wet
1117 | 130 | C1 | 130 & C1 | 1 | 1 | 5.29e-06 | ‐12.1496923 | Wet
2055 | 6018 | 2 | 6018 & 2 | 1 | 2 | 5.3e-06 | ‐12.1478037 | Wet
1177 | 990 | 70ss | 990 & 70ss | 1 | 70 | 5.97e-06 | ‐12.0287636 | Wet
966 | 3098 | ELR1-2 | 3098 & ELR1-2 | 1 | 1 | 6.27e-06 | ‐11.9797342 | Wet
1120 | 3179 | 001 | 3179 & 001 | 1 | 1 | 6.43e-06 | ‐11.954536 | Wet
1118 | 130 | C3 | 130 & C3 | 1 | 3 | 6.71e-06 | ‐11.9119116 | Wet
1185 | 3149 | U1 | 3149 & U1 | 1 | 1 | 9.1e-06 | ‐11.6072361 | Wet
1176 | 3140 | U1 | 3140 & U1 | 1 | 1 | 1.47e-05 | ‐11.1276631 | Wet
1743 | 2706 | Ash_Cfg_2 | 2706 & Ash_Cfg_2 | 1 | 2 | 3.6e-05 | ‐10.2319916 | Wet
541 | 6137 | 1Config | 6137 & 1Config | 1 | 1 | 4.36e-05 | ‐10.0404534 | Wet
1307 | 6021 | C1 | 6021 & C1 | 1 | C1 | 0.000141 | ‐8.86675067 | Wet
1738 | 2706 | Ash_Cfg_1d | 2706 & Ash_Cfg_1d | 1 | 1 | 0.000165 | ‐8.70956508 | Wet
550002 | 2840 | CV-4 | 2840 & CV-4 | 1 | 4 |  | ‐7.49295 | Dry | outlier | 0.000557
ESP, FF, wet scrubber |  |  |  |  | Average | 2.7429e-05

## Heat_Input
facility_id | boiler_id | Plant_Name | 2002_MMBtu | 2002_MMBtu_Source | 2003_MMBtu | 2003_MMBtu_Source | 2004_MMBtu | 2004_MMBtu_Source | 2005_MMBtu | 2005_MMBtu_Source | 2006_MMBtu | 2006_MMBtu_Source | 2007_MMBtu | 2007_MMBtu_Source | 2008_MMBtu | 2008_MMBtu_Source | 2009_MMBtu | 2009_MMBtu_Source | 2010_MMBtu | 2010_MMBtu_Source
766 | 3 | Waiau | 517998.8153 | CAMD | 657430.4312 | CAMD | 697529.2439 | CAMD | 1820704.9697 | CAMD | 916765.3858 | CAMD | 1608236.4116 | CAMD | 794197.8841 | CAMD | 936180.9058 | CAMD | 1005308.3773 | ICR
766 | 4 | Waiau | 890328.8723 | CAMD | 892632.0193 | CAMD | 1331411.1193 | CAMD | 1529074.7788 | CAMD | 814811.9412 | CAMD | 1263743.2741 | CAMD | 1037224.8276 | CAMD | 1204222.5007 | CAMD | 1123501.9247 | ICR
766 | 5 | Waiau | 1008502.6106 | CAMD | 1207671.8646 | CAMD | 1720548.4797 | CAMD | 1851317.1835 | CAMD | 1698468.2374 | CAMD | 1855821.4692 | CAMD | 1360141.3404 | CAMD | 1573899.185 | CAMD | 1436229.6245 | ICR
766 | 6 | Waiau | 1674447.8819 | CAMD | 1484191.473 | CAMD | 2028968.3631 | CAMD | 1513170.8963 | CAMD | 1398151.6716 | CAMD | 1594374.4276 | CAMD | 1427311.0234 | CAMD | 1674434.8311 | CAMD | 1446212.8951 | ICR
766 | 7 | Waiau | 5384955.2551 | CAMD | 4263855.7935 | CAMD | 4685713.6742 | CAMD | 4380622.5663 | CAMD | 4968208.7379 | CAMD | 3920554.7909 | CAMD | 3997808.4622 | CAMD | 4616635.3232 | CAMD | 4262507.5198 | ICR
766 | 8 | Waiau | 4694055.2849 | CAMD | 4596498.4684 | CAMD | 3450869.1298 | CAMD | 3578769.5453 | CAMD | 4601378.7661 | CAMD | 4692674.6066 | CAMD | 4703423.8724 | CAMD | 4879610.6443 | CAMD | 4753293.4845 | ICR
2103 | 1 | Labadie | 32727125.775 | CAMD | 39710499.125 | CAMD | 38531571.875 | CAMD | 39072238.525 | CAMD | 41049777.725 | CAMD | 43227034.282 | CAMD | 30651427.567 | CAMD | 41660850.199 | CAMD | 44328423.83 | CAMD
2103 | 2 | Labadie | 42948057.325 | CAMD | 40613836 | CAMD | 34028048.575 | CAMD | 41606921 | CAMD | 43293188.5 | CAMD | 45084677.452 | CAMD | 42918554.726 | CAMD | 41462594.382 | CAMD | 43806470.873 | CAMD
2103 | 3 | Labadie | 43529318.925 | CAMD | 33344815.675 | CAMD | 47090060.9 | CAMD | 44560291.1 | CAMD | 41856202.625 | CAMD | 46088524.598 | CAMD | 45434016.035 | CAMD | 40684655.193 | CAMD | 45915201.914 | CAMD
2103 | 4 | Labadie | 23350222.275 | CAMD | 37749589.7 | CAMD | 43205804.975 | CAMD | 43275209.4 | CAMD | 43958266.425 | CAMD | 48001366.179 | CAMD | 46587140.974 | CAMD | 42418174.534 | CAMD | 47076798.032 | CAMD
2161 | 3 | James River Power Station | 4080966.458 | CAMD | 3005833.844 | CAMD | 4196690.712 | CAMD | 3639867.055 | CAMD | 3813966.437 | CAMD | 3420726.192 | CAMD | 3416430.297 | CAMD | 2629915.625 | CAMD | 2898367.122 | CAMD
2161 | 4 | James River Power Station | 4100396.77 | CAMD | 5068490.417 | CAMD | 5376859.721 | CAMD | 4781700.787 | CAMD | 4387065.518 | CAMD | 3591059.228 | CAMD | 4088148.534 | CAMD | 3259622.367 | CAMD | 3615919.154 | CAMD
2161 | 5 | James River Power Station | 8301213.285 | CAMD | 8173191.246 | CAMD | 7537835.903 | CAMD | 8030928.394 | CAMD | 7742468.108 | CAMD | 6598749.614 | CAMD | 7676731.25 | CAMD | 6078481.883 | CAMD | 6924568.216 | CAMD
2364 | 1 | Merrimack Station | 8754397.139 | CAMD | 9763316.717 | CAMD | 9379988.074 | CAMD | 10249994.029 | CAMD | 9082391.159 | CAMD | 10869517.508 | CAMD | 8885298.332 | CAMD | 8990654.21 | CAMD | 7564343.851 | CAMD
2364 | 2 | Merrimack Station | 22013515.438 | CAMD | 22006524.064 | CAMD | 24024380.281 | CAMD | 23795571.351 | CAMD | 25328216.128 | CAMD | 25448437.547 | CAMD | 21447235.849 | CAMD | 16328997.66 | CAMD | 19870941.091 | CAMD
2840 | 3 | Conesville | 7632116.275 | CAMD | 8078967.825 | CAMD | 7611689.2 | CAMD | 7301032.825 | CAMD | 5002365.25 | CAMD | 6683883.9 | CAMD | 8195880.872 | CAMD | 4929770.649 | CAMD | 5743176.196 | CAMD
2840 | 4 | Conesville | 43720679.8 | CAMD | 47052639.2 | CAMD | 27387382.375 | CAMD | 44779193.25 | CAMD | 38915109.55 | CAMD | 44885033.725 | CAMD | 36844643.396 | CAMD | 20260274.344 | CAMD | 25123658.02 | CAMD
2840 | 5 | Conesville | 17027452.314 | CAMD | 15543401.481 | CAMD | 23295669.487 | CAMD | 24541261.468 | CAMD | 22834170.82 | CAMD | 28730363.986 | CAMD | 31309228.495 | CAMD | 18578188.994 | CAMD | 17243322.173 | CAMD
2840 | 6 | Conesville | 19624622.536 | CAMD | 22881992.569 | CAMD | 23736279.613 | CAMD | 20098058.207 | CAMD | 25441528.33 | CAMD | 27931487.389 | CAMD | 24420828.381 | CAMD | 22319624.923 | CAMD | 19001792.51 | CAMD
2952 | 4 | Muskogee | 35169192.032 | CAMD | 36211809.369 | CAMD | 38809981.084 | CAMD | 33236048.068 | CAMD | 35860758.236 | CAMD | 27804675.038 | CAMD | 38359992.576 | CAMD | 26599815.599 | CAMD | 29308317.619 | CAMD
2952 | 5 | Muskogee | 35556690.343 | CAMD | 42817365.035 | CAMD | 34043461.323 | CAMD | 33889404.399 | CAMD | 37190797.926 | CAMD | 24191118.245 | CAMD | 30929766.057 | CAMD | 32869678.373 | CAMD | 30748156.975 | CAMD
2952 | 6 | Muskogee | 39591432.223 | CAMD | 36773683.961 | CAMD | 30800178.699 | CAMD | 39328783.065 | CAMD | 31864872.216 | CAMD | 35741871.377 | CAMD | 35276700.13 | CAMD | 32965442.377 | CAMD | 25970281.835 | CAMD
3403 | 1 | Gallatin | 17185927.191 | CAMD | 19173385.586 | CAMD | 15309595.853 | CAMD | 17456407.876 | CAMD | 19112863.852 | CAMD | 17309102.871 | CAMD | 17652391.626 | CAMD | 15455018.5 | CAMD | 14374823.167 | CAMD
3403 | 2 | Gallatin | 18945494.934 | CAMD | 15409494.764 | CAMD | 17797797.597 | CAMD | 16734399.699 | CAMD | 18777535.248 | CAMD | 18754729.079 | CAMD | 17876521.789 | CAMD | 14518086.245 | CAMD | 14757421.988 | CAMD
3403 | 3 | Gallatin | 19159545.093 | CAMD | 20666723.414 | CAMD | 16368658.366 | CAMD | 19288359.293 | CAMD | 20725457.181 | CAMD | 19018560.129 | CAMD | 21974059.739 | CAMD | 18391112.065 | CAMD | 18454951.953 | CAMD
3403 | 4 | Gallatin | 18565987.157 | CAMD | 21176277.886 | CAMD | 19419809.234 | CAMD | 19633886.207 | CAMD | 16292368.494 | CAMD | 22392251.835 | CAMD | 22196807.703 | CAMD | 15759141.788 | CAMD | 19280957.54 | CAMD
3803 | 1 | Chesapeake Energy Center | 9750024.925 | CAMD | 7616863.9 | CAMD | 7755769.4 | CAMD | 6814209.675 | CAMD | 6335915.875 | CAMD | 7999661.75 | CAMD | 6057020.208 | CAMD | 5307587.629 | CAMD | 6589654.594 | CAMD
3803 | 2 | Chesapeake Energy Center | 10008544.025 | CAMD | 8397864.625 | CAMD | 7486778.025 | CAMD | 7759592.525 | CAMD | 6964481.175 | CAMD | 8201378.225 | CAMD | 6238013.232 | CAMD | 6032871.703 | CAMD | 7088376.198 | CAMD
3803 | 3 | Chesapeake Energy Center | 11600237.625 | CAMD | 9836194.175 | CAMD | 11302038.2 | CAMD | 11101683.475 | CAMD | 10986899.675 | CAMD | 9510399.8 | CAMD | 9988571.419 | CAMD | 10131974.798 | CAMD | 9139173.032 | CAMD
3803 | 4 | Chesapeake Energy Center | 12880910.6 | CAMD | 12322603.125 | CAMD | 16332352.225 | CAMD | 15394537.425 | CAMD | 13424074.15 | CAMD | 15066383.35 | CAMD | 13939072.385 | CAMD | 13782616.024 | CAMD | 13105080.526 | CAMD
3809 | 1 | Yorktown | 10084547.342 | CAMD | 9290127.438 | CAMD | 11311876.912 | CAMD | 10379119.082 | CAMD | 9488800.025 | CAMD | 10682653.594 | CAMD | 8906904.352 | CAMD | 7593178.79 | CAMD | 6788203.301 | CAMD
3809 | 2 | Yorktown | 9894506.957 | CAMD | 11389573.312 | CAMD | 11287279.963 | CAMD | 10894074.767 | CAMD | 9176114.9 | CAMD | 9446340.107 | CAMD | 9358005.182 | CAMD | 9016330.769 | CAMD | 8175546.402 | CAMD
3809 | 3 | Yorktown | 25772283.15 | CAMD | 32746846.7 | CAMD | 32772447.3 | CAMD | 19093780.325 | CAMD | 3035484.65 | CAMD | 9509965.55 | CAMD | 4144936.66 | CAMD | 2677395.412 | CAMD | 3908171.159 | CAMD

## EF_Bins
facility_id | Plant_Name | boiler_id | concatenate | Config_ID | Metals_bin | As_EF | As_EF_Source | Cr_EF | Cr_EF_Source | Ni_EF | Ni_EF_Source
766 | Waiau | 3 | 766 & 3 | W3 | 119 | 3.3417e-06 | Facility | 1.9534e-06 | Facility | 0.00052099 | Facility
766 | Waiau | 4 | 766 & 4 | W4 | 119 | 3.3417e-06 | Facility | 1.9534e-06 | Facility | 0.00052099 | Facility
766 | Waiau | 5 | 766 & 5 | W5 | 119 | 3.3417e-06 | Facility | 1.9534e-06 | Facility | 0.00052099 | Facility
766 | Waiau | 6 | 766 & 6 | W6 | 119 | 2.7873e-06 | Unit | 8.5221e-07 | Unit | 0.00042194 | Unit
766 | Waiau | 7 | 766 & 7 | W7 | 119 | 3.896e-06 | Unit | 3.0546e-06 | Unit | 0.00062004 | Unit
766 | Waiau | 8 | 766 & 8 | W8 | 119 | 3.3417e-06 | Facility | 1.9534e-06 | Facility | 0.00052099 | Facility
2103 | Labadie | 1 | 2103 & 1 | 001 | 113 | 1.25e-05 | Bin | 4.89e-05 | Bin | 2.74e-05 | Bin
2103 | Labadie | 2 | 2103 & 2 | 002 | 113 | 1.25e-05 | Bin | 4.89e-05 | Bin | 2.74e-05 | Bin
2103 | Labadie | 3 | 2103 & 3 | 003 | 113 | 1.25e-05 | Bin | 4.89e-05 | Bin | 2.74e-05 | Bin
2103 | Labadie | 4 | 2103 & 4 | 004 | 113 | 1.25e-05 | Bin | 4.89e-05 | Bin | 2.74e-05 | Bin
2161 | James River Power Station | 3 | 2161 & 3 | Unit_3_JRPS | 113 | 2.3319e-06 | Facility | 0.00049516 | Facility | 0.00037452 | Facility
2161 | James River Power Station | 4 | 2161 & 4 | Unit_4_JRPS | 113 | 2.071e-06 | Unit | 0.00015561 | Unit | 0.00020414 | Unit
2161 | James River Power Station | 5 | 2161 & 5 | Unit_5_JRPS | 113 | 2.5928e-06 | Unit | 0.00083471 | Unit | 0.0005449 | Unit
2364 | Merrimack Station | 1 | 2364 & 1 | mk1 | 103 | 1.6209e-05 | Facility | 1.8078e-05 | Facility | 9.0823e-06 | Facility
2364 | Merrimack Station | 2 | 2364 & 2 | mk2 | 103 | 1.6209e-05 | Facility | 1.8078e-05 | Facility | 9.0823e-06 | Facility
2840 | Conesville | 3 | 2840 & 3 | CV-3 | 103 | 1.4439e-05 | Unit | 0.00086763 | Unit | 0.00055744 | Unit
2840 | Conesville | 4 | 2840 & 4 | CV-4 | 102 | 2.52e-06 | Bin | 4.75e-06 | Bin | 2.74e-05 | Bin
2840 | Conesville | 5 | 2840 & 5 | CV-5 | 102 | 2.52e-06 | Bin | 4.75e-06 | Bin | 2.74e-05 | Bin
2840 | Conesville | 6 | 2840 & 6 | CV-6 | 102 | 2.52e-06 | Bin | 4.75e-06 | Bin | 2.74e-05 | Bin
2952 | Muskogee | 4 | 2952 & 4 | MK4 Config | 113 | 1.25e-05 | Bin | 4.89e-05 | Bin | 2.74e-05 | Bin
2952 | Muskogee | 5 | 2952 & 5 | MK5 Config | 113 | 1.25e-05 | Bin | 4.89e-05 | Bin | 2.74e-05 | Bin
2952 | Muskogee | 6 | 2952 & 6 | MK6 Config | 113 | 1.25e-05 | Bin | 4.89e-05 | Bin | 2.74e-05 | Bin
3403 | Gallatin | 1 | 3403 & 1 | 1 | 113 | 3.9687e-07 | Facility | 0.00026506 | Facility | 0.00014985 | Facility
3403 | Gallatin | 2 | 3403 & 2 | 2 | 113 | 3.9687e-07 | Unit | 0.00026506 | Unit | 0.00014985 | Unit
3403 | Gallatin | 3 | 3403 & 3 | 3 | 113 | 3.9687e-07 | Facility | 0.00026506 | Facility | 0.00014985 | Facility
3403 | Gallatin | 4 | 3403 & 4 | 4 | 113 | 3.9687e-07 | Facility | 0.00026506 | Facility | 0.00014985 | Facility
3803 | Chesapeake Energy Center | 1 | 3803 & 1 | Unit 1 | 103 | 1.25e-05 | Bin | 4.89e-05 | Bin | 2.74e-05 | Bin
3803 | Chesapeake Energy Center | 2 | 3803 & 2 | Unit 2 | 103 | 1.25e-05 | Bin | 4.89e-05 | Bin | 2.74e-05 | Bin
3803 | Chesapeake Energy Center | 3 | 3803 & 3 | Unit 3 | 103 | 1.25e-05 | Bin | 4.89e-05 | Bin | 2.74e-05 | Bin
3803 | Chesapeake Energy Center | 4 | 3803 & 4 | Unit 4 | 103 | 1.25e-05 | Bin | 4.89e-05 | Bin | 2.74e-05 | Bin
3809 | Yorktown | 1 | 3809 & 1 | Unit 1 | 103 | 1.25e-05 | Bin | 4.89e-05 | Bin | 2.74e-05 | Bin
3809 | Yorktown | 2 | 3809 & 2 | Unit 2 | 103 | 1.25e-05 | Bin | 4.89e-05 | Bin | 2.74e-05 | Bin
3809 | Yorktown | 3 | 3809 & 3 | Unit 3 | 119 | 1.0025e-05 | Unit | 0.00083969 | Unit | 0.0075747 | Unit

## All_EFs
facility_id | configuration_id | concatenated | compound | Final_EF | Final_EF_Units | Final_Output_EF | Final_Output_EF_Units | From | BDL
3403 | 1 |  | PM (Filterable) | 0.004 | lb/MMBtu | 0.036667 | lb/MW | Part II | no
3403 | 2 |  | Acenaphthene | 4.3667e-08 | lb/MMBtu | 4.0028e-07 | lb/MW | ETTS | No
3403 | 2 |  | Acenaphthylene | 8.2333e-09 | lb/MMBtu | 7.5472e-08 | lb/MW | ETTS | No
3403 | 2 |  | Anthracene | 2.0833e-08 | lb/MMBtu | 1.9097e-07 | lb/MW | ETTS | No
3403 | 2 |  | Antimony | 4.4167e-07 | lb/MMBtu | 4.0486e-06 | lb/MW | ERT | Yes
3403 | 2 | 3403 & 2 | Arsenic | 3.9687e-07 | lb/MMBtu | 3.638e-06 | lb/MW | ERT | No
3403 | 2 |  | Benzo(a)Anthracene | 3.6667e-09 | lb/MMBtu | 3.3611e-08 | lb/MW | ETTS | No
3403 | 2 |  | Benzo(a)Pyrene | 2e-08 | lb/MMBtu | 1.8333e-07 | lb/MW | ETTS | No
3403 | 2 |  | Benzo(b)Fluoranthene | 1.8333e-08 | lb/MMBtu | 1.6806e-07 | lb/MW | ETTS | No
3403 | 2 |  | Benzo(ghi)Perylene | 6.0333e-09 | lb/MMBtu | 5.5306e-08 | lb/MW | ETTS | Yes
3403 | 2 |  | Benzo(k)Fluoranthene | 3.8e-08 | lb/MMBtu | 3.4833e-07 | lb/MW | ETTS | No
3403 | 2 |  | Beryllium | 8.2731e-08 | lb/MMBtu | 7.5837e-07 | lb/MW | ERT | No
3403 | 2 |  | Cadmium | 8.143e-07 | lb/MMBtu | 7.4644e-06 | lb/MW | ERT | No
3403 | 2 |  | Carbon Monoxide | 0.087653 | lb/MMBtu | 0.80349 | lb/MW | ERT | No
2840 | CV-3 | 2840 & CV-3 | Arsenic | 1.4439e-05 | lb/MMBtu | 0.00016295 | lb/MW | ERT | No
3403 | 2 |  | Chrysene | 3.4e-09 | lb/MMBtu | 3.1167e-08 | lb/MW | ETTS | No
3403 | 2 |  | Cobalt | 2.1561e-06 | lb/MMBtu | 1.9764e-05 | lb/MW | ERT | No
3403 | 2 |  | Dibenzo(a,h)Anthracene | 3.4333e-09 | lb/MMBtu | 3.1472e-08 | lb/MW | ETTS | Yes
3403 | 2 |  | Ethylene Dibromide | 1.1333e-05 | lb/MMBtu | 0.00010389 | lb/MW | ETTS | Yes
3403 | 2 |  | Filterable Particulate_OTM - 27/28 | 0.039282 | lb/MMBtu | 0.36009 | lb/MW | ERT | No
3403 | 2 |  | Filterable PM2.5_OTM - 27/28 | 0.0028802 | lb/MMBtu | 0.026401 | lb/MW | ERT | No
3403 | 2 |  | Fluoranthene | 2.3667e-08 | lb/MMBtu | 2.1694e-07 | lb/MW | ETTS | No
3403 | 2 |  | Fluorene | 8.5667e-08 | lb/MMBtu | 7.8528e-07 | lb/MW | ETTS | No
3403 | 2 |  | Formaldehyde | 2.0311e-06 | lb/MMBtu | 1.8619e-05 | lb/MW | ERT | No
3403 | 2 |  | HCN | 2.8333e-06 | lb/MMBtu | 2.5972e-05 | lb/MW | ETTS | Yes
3403 | 2 |  | Hydrogen Chloride | 0.0015582 | lb/MMBtu | 0.014284 | lb/MW | ERT | No
3403 | 2 |  | Hydrogen Fluoride | 0.00090896 | lb/MMBtu | 0.0083322 | lb/MW | ERT | No
3403 | 2 |  | Indeno(1,2,3-cd)Pyrene | 2.7e-09 | lb/MMBtu | 2.475e-08 | lb/MW | ETTS | No
3403 | 2 |  | Lead | 6.5947e-07 | lb/MMBtu | 6.0451e-06 | lb/MW | ERT | No
3403 | 2 |  | Manganese | 1.0671e-05 | lb/MMBtu | 9.7818e-05 | lb/MW | ERT | No
3403 | 2 |  | Mercury | 6.2e-06 | lb/MMBtu | 5.6833e-05 | lb/MW | ETTS | No
3403 | 2 |  | Methane | 0.00091 | lb/MMBtu | 0.0083417 | lb/MW | ETTS | No
3403 | 2 |  | Naphthalene | 4.3e-07 | lb/MMBtu | 3.9417e-06 | lb/MW | ETTS | No
2364 | mk2 | 2364 & mk2 | Arsenic | 1.6209e-05 | lb/MMBtu | 0.00014511 | lb/MW | ERT | No
3403 | 2 |  | Phenanthrene | 2.8333e-07 | lb/MMBtu | 2.5972e-06 | lb/MW | ETTS | No
3403 | 2 |  | PM (Filterable) | 0.004 | lb/MMBtu | 0.036667 | lb/MW | Part II | no
3403 | 2 |  | PM2.5 Condensible Particulate_OTM - 27/28 | 0.010178 | lb/MMBtu | 0.093295 | lb/MW | ERT | No
3403 | 2 |  | Pyrene | 4.2e-08 | lb/MMBtu | 3.85e-07 | lb/MW | ETTS | No
3403 | 2 |  | Selenium | 3.3939e-06 | lb/MMBtu | 3.111e-05 | lb/MW | ERT | No
3403 | 2 |  | Sulfur Dioxide | 0.59524 | lb/MMBtu | 5.4564 | lb/MW | ERT | No
3403 | 2 |  | Total organic compounds (TOC) as Propane | 0.0013104 | lb/MMBtu | 0.012012 | lb/MW | ERT | No
3403 | 2 |  | Total Particulate_OTM - 27/28 | 0.04946 | lb/MMBtu | 0.45338 | lb/MW | ERT | No
3403 | 3 |  | PM (Filterable) | 0.0033333 | lb/MMBtu | 0.030851 | lb/MW | Part II | no
3403 | 4 |  | PM (Filterable) | 0.0033333 | lb/MMBtu | 0.030851 | lb/MW | Part II | no
2840 | CV-3 |  | Acenaphthene | 1.4864e-06 | lb/MMBtu | 1.6774e-05 | lb/MW | ETTS | Yes
2840 | CV-3 |  | Acenaphthylene | 5.8124e-07 | lb/MMBtu | 6.5592e-06 | lb/MW | ETTS | Yes
2840 | CV-3 |  | Anthracene | 3.9522e-07 | lb/MMBtu | 4.46e-06 | lb/MW | ETTS | Yes
2840 | CV-3 |  | Antimony | 1.2333e-05 | lb/MMBtu | 0.00013918 | lb/MW | ERT | No
3809 | Unit 3 | 3809 & Unit 3 | Arsenic | 1.0025e-05 | lb/MMBtu | 0.00010563 | lb/MW | ERT | No
2840 | CV-3 |  | Benzo(a)Anthracene | 5.3384e-07 | lb/MMBtu | 6.0244e-06 | lb/MW | ETTS | Yes
2840 | CV-3 |  | Benzo(a)Pyrene | 4.7419e-07 | lb/MMBtu | 5.3512e-06 | lb/MW | ETTS | Yes
2840 | CV-3 |  | Benzo(b)Fluoranthene | 4.7419e-07 | lb/MMBtu | 5.3512e-06 | lb/MW | ETTS | Yes
2840 | CV-3 |  | Benzo(ghi)Perylene | 9.4839e-07 | lb/MMBtu | 1.0702e-05 | lb/MW | ETTS | Yes
2840 | CV-3 |  | Benzo(k)Fluoranthene | 1.2118e-06 | lb/MMBtu | 1.3675e-05 | lb/MW | ETTS | Yes
2840 | CV-3 |  | Beryllium | 1.9929e-06 | lb/MMBtu | 2.249e-05 | lb/MW | ERT | No
2840 | CV-3 |  | Cadmium | 7.9465e-07 | lb/MMBtu | 8.9676e-06 | lb/MW | ERT | No
2840 | CV-3 |  | Carbon Monoxide | 0.015617 | lb/MMBtu | 0.17623 | lb/MW | ERT | No
2161 | Unit_4_JRPS | 2161 & Unit_4_JRPS | Arsenic | 2.071e-06 | lb/MMBtu | 2.071e-05 | lb/MW | ERT | No
2840 | CV-3 |  | Chrysene | 5.5334e-07 | lb/MMBtu | 6.2443e-06 | lb/MW | ETTS | Yes
2840 | CV-3 |  | Cobalt | 9.1491e-06 | lb/MMBtu | 0.00010325 | lb/MW | ERT | No
2840 | CV-3 |  | Dibenzo(a,h)Anthracene | 1.1273e-06 | lb/MMBtu | 1.2722e-05 | lb/MW | ETTS | Yes
2840 | CV-3 |  | Ethylene Dibromide | 5.1496e-05 | lb/MMBtu | 0.00058112 | lb/MW | ETTS | Yes
2840 | CV-3 |  | Filterable Particulate_Method 29 | 0.057321 | lb/MMBtu | 0.64686 | lb/MW | ERT | No
2840 | CV-3 |  | Filterable Particulate_OTM - 27/28 | 0.040823 | lb/MMBtu | 0.46068 | lb/MW | ERT | No
2840 | CV-3 |  | Filterable PM2.5_OTM - 27/28 | 0.0081165 | lb/MMBtu | 0.091593 | lb/MW | ERT | No
2840 | CV-3 |  | Fluoranthene | 8.111e-07 | lb/MMBtu | 9.1531e-06 | lb/MW | ETTS | Yes
2840 | CV-3 |  | Fluorene | 2.371e-07 | lb/MMBtu | 2.6756e-06 | lb/MW | ETTS | Yes
2840 | CV-3 |  | Formaldehyde | 3.3237e-05 | lb/MMBtu | 0.00037507 | lb/MW | ETTS | No
2840 | CV-3 |  | HCN | 0.000762 | lb/MMBtu | 0.0085991 | lb/MW | ETTS | Yes
2840 | CV-3 |  | Hydrogen Chloride | 0.035774 | lb/MMBtu | 0.4037 | lb/MW | ERT | No
2840 | CV-3 |  | Hydrogen Fluoride | 0.0058129 | lb/MMBtu | 0.065598 | lb/MW | ERT | No
2840 | CV-3 |  | Indeno(1,2,3-cd)Pyrene | 1.1847e-06 | lb/MMBtu | 1.3369e-05 | lb/MW | ETTS | Yes
2840 | CV-3 |  | Lead | 8.9236e-06 | lb/MMBtu | 0.0001007 | lb/MW | ERT | No
2840 | CV-3 |  | Manganese | 7.1218e-05 | lb/MMBtu | 0.00080369 | lb/MW | ERT | No
2840 | CV-3 |  | Mercury | 1.1625e-05 | lb/MMBtu | 0.00013119 | lb/MW | ETTS | No
2840 | CV-3 |  | Methane | 0.0001 | lb/MMBtu | 0.0011285 | lb/MW | ETTS | No
2840 | CV-3 |  | Naphthalene | 2.0595e-06 | lb/MMBtu | 2.3241e-05 | lb/MW | ETTS | No
2161 | Unit_5_JRPS | 2161 & Unit_5_JRPS | Arsenic | 2.5928e-06 | lb/MMBtu | 2.4941e-05 | lb/MW | ERT | No
2840 | CV-3 |  | Phenanthrene | 6.7247e-07 | lb/MMBtu | 7.5887e-06 | lb/MW | ETTS | Yes
2840 | CV-3 |  | Pyrene | 1.8577e-06 | lb/MMBtu | 2.0964e-05 | lb/MW | ETTS | Yes
2840 | CV-3 |  | Selenium | 0.00011669 | lb/MMBtu | 0.0013168 | lb/MW | ERT | No
2840 | CV-3 |  | Sulfur Dioxide | 4.1252 | lb/MMBtu | 46.5528 | lb/MW | CEMS | No
2840 | CV-3 |  | Total organic compounds (TOC) | 0.0005464 | lb/MMBtu | 0.006166 | lb/MW | ERT | No
2840 | CV-3 |  | Total Particulate_OTM - 27/28 | 0.1334 | lb/MMBtu | 1.5054 | lb/MW | ERT | No
2840 | CV-4 |  | HCN | 0.00023333 | lb/MMBtu | 0.0022072 | lb/MW | ETTS | Yes
2840 | CV-4 |  | Hydrogen Chloride | 0.00016321 | lb/MMBtu | 0.0015439 | lb/MW | ERT | No
2840 | CV-4 |  | Hydrogen Fluoride | 6.5255e-05 | lb/MMBtu | 0.00061726 | lb/MW | ERT | No
2840 | CV-4 |  | Sulfur Dioxide | 0.157 | lb/MMBtu | 1.4851 | lb/MW | CEMS | No
2364 | mk2 |  | Antimony | 2.914e-06 | lb/MMBtu | 2.6087e-05 | lb/MW | ERT | No
766 | W6 | 766 & W6 | Arsenic | 2.7873e-06 | lb/MMBtu | 3.0632e-05 | lb/MW | ERT | No
2364 | mk2 |  | Beryllium | 1.045e-06 | lb/MMBtu | 9.3555e-06 | lb/MW | ERT | No
2364 | mk2 |  | Cadmium | 9.5573e-07 | lb/MMBtu | 8.5562e-06 | lb/MW | ERT | No
766 | W7 | 766 & W7 | Arsenic | 3.896e-06 | lb/MMBtu | 3.9027e-05 | lb/MW | ERT | No
2364 | mk2 |  | Cobalt | 1.8363e-06 | lb/MMBtu | 1.644e-05 | lb/MW | ERT | No
2364 | mk2 |  | Filterable Particulate_Method 29 | 0.03321 | lb/MMBtu | 0.29732 | lb/MW | ERT | No
2364 | mk2 |  | Lead | 7.7833e-06 | lb/MMBtu | 6.9681e-05 | lb/MW | ERT | No
2364 | mk2 |  | Manganese | 9.1542e-06 | lb/MMBtu | 8.1954e-05 | lb/MW | ERT | No
2364 | mk2 |  | Mercury | 7.58e-06 | lb/MMBtu | 6.786e-05 | lb/MW | ETTS | No
3403 | 2 | 3403 & 2 | Chromium | 0.00026506 | lb/MMBtu | 0.0024297 | lb/MW | ERT | No
2364 | mk2 |  | PM2.5 Condensible Particulate_OTM - 27/28 | 0.057911 | lb/MMBtu | 0.51845 | lb/MW | ERT | No
2364 | mk2 |  | Selenium | 9.2019e-05 | lb/MMBtu | 0.0008238 | lb/MW | ERT | No
2364 | mk2 |  | Sulfur Dioxide | 2.1748 | lb/MMBtu | 19.4699 | lb/MW | CEMS | No
2364 | mk2 |  | Total_Particulate_Calc | 0.091122 | lb/MMBtu | 0.81577 | lb/MW | ERT | No
2952 | MK4 Config |  | PM (Condensable) | 0.027 | lb/MMBtu | 0.37015 | lb/MW | Part II | no
2952 | MK4 Config |  | PM (Filterable) | 0.019 | lb/MMBtu | 0.26047 | lb/MW | Part II | no
2952 | MK5 Config |  | PM (Condensable) | 0.026 | lb/MMBtu | 0.33662 | lb/MW | Part II | no
2952 | MK5 Config |  | PM (Filterable) | 0.019 | lb/MMBtu | 0.24599 | lb/MW | Part II | no
2952 | MK6 Config |  | PM (Condensable) | 0.019 | lb/MMBtu | 0.26707 | lb/MW | Part II | no
2952 | MK6 Config |  | PM (Filterable) | 0.009 | lb/MMBtu | 0.12651 | lb/MW | Part II | no
3809 | Unit 3 |  | 1,2,3,4,6,7,8-HpCDD | 1.6426e-12 | lb/MMBtu | 1.7308e-11 | lb/MW | ERT | No
3809 | Unit 3 |  | 1,2,3,4,6,7,8-HpCDF | 8.7788e-13 | lb/MMBtu | 9.2505e-12 | lb/MW | ERT | No
3809 | Unit 3 |  | 1,2,3,4,7,8,9-HpCDF | 5.4331e-13 | lb/MMBtu | 5.725e-12 | lb/MW | ERT | No
3809 | Unit 3 |  | 1,2,3,4,7,8-HxCDD | 5.573e-13 | lb/MMBtu | 5.8724e-12 | lb/MW | ERT | Yes
3809 | Unit 3 |  | 1,2,3,4,7,8-HxCDF | 3.5956e-13 | lb/MMBtu | 3.7888e-12 | lb/MW | ERT | No
3809 | Unit 3 |  | 1,2,3,6,7,8-HxCDD | 5.923e-13 | lb/MMBtu | 6.2413e-12 | lb/MW | ERT | Yes
3809 | Unit 3 |  | 1,2,3,6,7,8-HxCDF | 3.7851e-13 | lb/MMBtu | 3.9884e-12 | lb/MW | ERT | No
3809 | Unit 3 |  | 1,2,3,7,8,9-HxCDD | 5.6779e-13 | lb/MMBtu | 5.983e-12 | lb/MW | ERT | Yes
3809 | Unit 3 |  | 1,2,3,7,8,9-HxCDF | 3.3956e-13 | lb/MMBtu | 3.5781e-12 | lb/MW | ERT | Yes
3809 | Unit 3 |  | 1,2,3,7,8-PeCDD | 6.7745e-13 | lb/MMBtu | 7.1386e-12 | lb/MW | ERT | Yes
3809 | Unit 3 |  | 1,2,3,7,8-PeCDF | 7.9848e-13 | lb/MMBtu | 8.4139e-12 | lb/MW | ERT | No
3809 | Unit 3 |  | 2,3,4,6,7,8-HxCDF | 3.6247e-13 | lb/MMBtu | 3.8195e-12 | lb/MW | ERT | No
3809 | Unit 3 |  | 2,3,4,7,8-PeCDF | 5.8441e-13 | lb/MMBtu | 6.1581e-12 | lb/MW | ERT | Yes
3809 | Unit 3 |  | 2,3,7,8-TCDD | 9.216e-13 | lb/MMBtu | 9.7112e-12 | lb/MW | ERT | Yes
3809 | Unit 3 |  | 2,3,7,8-TCDF | 8.1117e-13 | lb/MMBtu | 8.5476e-12 | lb/MW | ERT | Yes
3809 | Unit 3 |  | Acenaphthene | 4.6587e-09 | lb/MMBtu | 4.9091e-08 | lb/MW | ETTS | No
3809 | Unit 3 |  | Acenaphthylene | 2.1064e-09 | lb/MMBtu | 2.2195e-08 | lb/MW | ETTS | No
3809 | Unit 3 |  | Anthracene | 2.3624e-08 | lb/MMBtu | 2.4893e-07 | lb/MW | ETTS | No
3809 | Unit 3 |  | Antimony | 7.701e-05 | lb/MMBtu | 0.00081149 | lb/MW | ERT | No
2840 | CV-3 | 2840 & CV-3 | Chromium | 0.00086763 | lb/MMBtu | 0.0097911 | lb/MW | ERT | No
3809 | Unit 3 |  | Benzo(a)Anthracene | 9.0135e-10 | lb/MMBtu | 9.4978e-09 | lb/MW | ETTS | No
3809 | Unit 3 |  | Benzo(a)Pyrene | 1.6837e-08 | lb/MMBtu | 1.7742e-07 | lb/MW | ETTS | No
3809 | Unit 3 |  | Benzo(b)Fluoranthene | 2.4957e-09 | lb/MMBtu | 2.6298e-08 | lb/MW | ETTS | No
3809 | Unit 3 |  | Benzo(ghi)Perylene | 2.6917e-09 | lb/MMBtu | 2.8364e-08 | lb/MW | ETTS | No
3809 | Unit 3 |  | Benzo(k)Fluoranthene | 1.0811e-09 | lb/MMBtu | 1.1391e-08 | lb/MW | ETTS | No
3809 | Unit 3 |  | Beryllium | 4.9451e-07 | lb/MMBtu | 5.2108e-06 | lb/MW | ERT | No
3809 | Unit 3 |  | Cadmium | 1.7187e-06 | lb/MMBtu | 1.811e-05 | lb/MW | ERT | No
3809 | Unit 3 |  | Carbon Monoxide | 0.00010394 | lb/MMBtu | 0.0010953 | lb/MW | ERT | No
2364 | mk2 | 2364 & mk2 | Chromium | 1.8078e-05 | lb/MMBtu | 0.00016184 | lb/MW | ERT | No
3809 | Unit 3 |  | Chrysene | 7.6979e-08 | lb/MMBtu | 8.1115e-07 | lb/MW | ETTS | No
3809 | Unit 3 |  | Cobalt | 0.00017365 | lb/MMBtu | 0.0018298 | lb/MW | ERT | No
3809 | Unit 3 |  | Dibenzo(a,h)Anthracene | 1.551e-09 | lb/MMBtu | 1.6343e-08 | lb/MW | ETTS | No
3809 | Unit 3 |  | Ethylene Dibromide | 5.6728e-06 | lb/MMBtu | 5.9776e-05 | lb/MW | ETTS | Yes
3809 | Unit 3 |  | Filterable Particulate_OTM - 27/28 | 0.051751 | lb/MMBtu | 0.54532 | lb/MW | ERT | No
3809 | Unit 3 |  | Filterable PM2.5_OTM - 27/28 | 0.019242 | lb/MMBtu | 0.20276 | lb/MW | ERT | No
3809 | Unit 3 |  | Fluoranthene | 1.2401e-08 | lb/MMBtu | 1.3068e-07 | lb/MW | ETTS | No
3809 | Unit 3 |  | Fluorene | 1.9523e-08 | lb/MMBtu | 2.0572e-07 | lb/MW | ETTS | No
3809 | Unit 3 |  | Formaldehyde | 8.8095e-06 | lb/MMBtu | 9.2829e-05 | lb/MW | ERT | No
3809 | Unit 3 |  | HCN | 4.39e-05 | lb/MMBtu | 0.00046259 | lb/MW | ETTS | Yes
3809 | Unit 3 |  | Hydrogen Chloride | 0.00067268 | lb/MMBtu | 0.0070883 | lb/MW | ERT | No
3809 | Unit 3 |  | Hydrogen Fluoride | 0.00027454 | lb/MMBtu | 0.002893 | lb/MW | ERT | Yes
3809 | Unit 3 |  | Indeno(1,2,3-cd)Pyrene | 2.6467e-09 | lb/MMBtu | 2.7889e-08 | lb/MW | ETTS | No
3809 | Unit 3 |  | Lead | 4.9816e-05 | lb/MMBtu | 0.00052493 | lb/MW | ERT | No
3809 | Unit 3 |  | Manganese | 0.00011805 | lb/MMBtu | 0.0012439 | lb/MW | ERT | No
3809 | Unit 3 |  | Mercury | 4.999e-08 | lb/MMBtu | 5.2677e-07 | lb/MW | ETTS | No
3809 | Unit 3 |  | Methane | 0.000371 | lb/MMBtu | 0.0039094 | lb/MW | ETTS | No
3809 | Unit 3 |  | Naphthalene | 2.4082e-07 | lb/MMBtu | 2.5377e-06 | lb/MW | ETTS | No
3809 | Unit 3 | 3809 & Unit 3 | Chromium | 0.00083969 | lb/MMBtu | 0.0088481 | lb/MW | ERT | No
3809 | Unit 3 |  | OCDD | 3.7444e-12 | lb/MMBtu | 3.9456e-11 | lb/MW | ERT | No
3809 | Unit 3 |  | OCDF | 1.8966e-12 | lb/MMBtu | 1.9985e-11 | lb/MW | ERT | Yes
3809 | Unit 3 |  | Phenanthrene | 5.3998e-08 | lb/MMBtu | 5.6899e-07 | lb/MW | ETTS | No
3809 | Unit 3 |  | PM2.5 Condensible Particulate_OTM - 27/28 | 0.012576 | lb/MMBtu | 0.13252 | lb/MW | ERT | No
3809 | Unit 3 |  | Pyrene | 1.6283e-08 | lb/MMBtu | 1.7158e-07 | lb/MW | ETTS | No
3809 | Unit 3 |  | Selenium | 3.5908e-06 | lb/MMBtu | 3.7837e-05 | lb/MW | ERT | No
3809 | Unit 3 |  | Sulfur Dioxide | 0.94585 | lb/MMBtu | 9.9668 | lb/MW | ERT | No
3809 | Unit 3 |  | Total organic compounds (TOC) as Propane | 3.7233e-05 | lb/MMBtu | 0.00039233 | lb/MW | ERT | No
3809 | Unit 3 |  | Total Particulate_OTM - 27/28 | 0.064327 | lb/MMBtu | 0.67784 | lb/MW | ERT | No
2161 | Unit_3_JRPS |  | PM (Filterable) | 0.15331 | lb/MMBtu | 1.7282 | lb/MW | Part II | no
2161 | Unit_4_JRPS |  | Antimony | 8.8478e-07 | lb/MMBtu | 8.8478e-06 | lb/MW | ERT | Yes
2161 | Unit_4_JRPS | 2161 & Unit_4_JRPS | Chromium | 0.00015561 | lb/MMBtu | 0.0015561 | lb/MW | ERT | No
2161 | Unit_4_JRPS |  | Beryllium | 2.6469e-07 | lb/MMBtu | 2.6469e-06 | lb/MW | ERT | No
2161 | Unit_4_JRPS |  | Cadmium | 6.0003e-07 | lb/MMBtu | 6.0003e-06 | lb/MW | ERT | No
2161 | Unit_4_JRPS |  | Carbon Monoxide | 0.14804 | lb/MMBtu | 1.4804 | lb/MW | ERT | No
2161 | Unit_5_JRPS | 2161 & Unit_5_JRPS | Chromium | 0.00083471 | lb/MMBtu | 0.0080291 | lb/MW | ERT | No
2161 | Unit_4_JRPS |  | Cobalt | 4.9572e-06 | lb/MMBtu | 4.9572e-05 | lb/MW | ERT | No
2161 | Unit_4_JRPS |  | Filterable Particulate_Method 29 | 0.019434 | lb/MMBtu | 0.19434 | lb/MW | ERT | No
2161 | Unit_4_JRPS |  | Filterable PM2.5_OTM - 27/28 | 0.014474 | lb/MMBtu | 0.14474 | lb/MW | ERT | No
2161 | Unit_4_JRPS |  | Lead | 0.0028105 | lb/MMBtu | 0.028105 | lb/MW | ERT | No
2161 | Unit_4_JRPS |  | Manganese | 3.8249e-05 | lb/MMBtu | 0.00038249 | lb/MW | ERT | No
2161 | Unit_4_JRPS |  | Mercury | 2.11e-06 | lb/MMBtu | 2.11e-05 | lb/MW | Part II | no
2161 | Unit_4_JRPS |  | Mercury | 2.7243e-06 | lb/MMBtu | 2.7243e-05 | lb/MW | ERT | No
766 | W6 | 766 & W6 | Chromium | 8.5221e-07 | lb/MMBtu | 9.3654e-06 | lb/MW | ERT | No
2161 | Unit_4_JRPS |  | PM2.5 Condensible Particulate_OTM - 27/28 | 0.026103 | lb/MMBtu | 0.26103 | lb/MW | ERT | No
2161 | Unit_4_JRPS |  | Selenium | 6.6139e-06 | lb/MMBtu | 6.6139e-05 | lb/MW | ERT | No
2161 | Unit_4_JRPS |  | Total organic compounds (TOC) as Propane | 0.00012667 | lb/MMBtu | 0.0012667 | lb/MW | ERT | No
2161 | Unit_4_JRPS |  | Total_Particulate_Calc | 0.045537 | lb/MMBtu | 0.45537 | lb/MW | ERT | No
2161 | Unit_5_JRPS |  | Antimony | 1.1307e-06 | lb/MMBtu | 1.0876e-05 | lb/MW | ERT | Yes
766 | W7 | 766 & W7 | Chromium | 3.0546e-06 | lb/MMBtu | 3.0599e-05 | lb/MW | ERT | No
2161 | Unit_5_JRPS |  | Beryllium | 2.9349e-07 | lb/MMBtu | 2.8231e-06 | lb/MW | ERT | No
2161 | Unit_5_JRPS |  | Cadmium | 1.1657e-06 | lb/MMBtu | 1.1213e-05 | lb/MW | ERT | No
3403 | 2 | 3403 & 2 | Nickel | 0.00014985 | lb/MMBtu | 0.0013736 | lb/MW | ERT | No
2161 | Unit_5_JRPS |  | Cobalt | 1.0668e-05 | lb/MMBtu | 0.00010261 | lb/MW | ERT | No
2161 | Unit_5_JRPS |  | Filterable Particulate_Method 29 | 0.017637 | lb/MMBtu | 0.16965 | lb/MW | ERT | No
2161 | Unit_5_JRPS |  | Filterable PM2.5_OTM - 27/28 | 0.022187 | lb/MMBtu | 0.21342 | lb/MW | ERT | No
2161 | Unit_5_JRPS |  | Lead | 1.8845e-05 | lb/MMBtu | 0.00018128 | lb/MW | ERT | No
2161 | Unit_5_JRPS |  | Manganese | 7.9298e-05 | lb/MMBtu | 0.00076277 | lb/MW | ERT | No
2161 | Unit_5_JRPS |  | Mercury | 2.1932e-06 | lb/MMBtu | 2.1096e-05 | lb/MW | ERT | No
2840 | CV-3 | 2840 & CV-3 | Nickel | 0.00055744 | lb/MMBtu | 0.0062907 | lb/MW | ERT | No
2161 | Unit_5_JRPS |  | PM2.5 Condensible Particulate_OTM - 27/28 | 0.039312 | lb/MMBtu | 0.37814 | lb/MW | ERT | No
2161 | Unit_5_JRPS |  | Selenium | 2.3221e-05 | lb/MMBtu | 0.00022336 | lb/MW | ERT | No
2161 | Unit_5_JRPS |  | Total_Particulate_Calc | 0.056949 | lb/MMBtu | 0.54779 | lb/MW | ERT | No
766 | W6 |  | 1,2,3,4,6,7,8-HpCDD | 1.9837e-12 | lb/MMBtu | 2.18e-11 | lb/MW | ERT | No
766 | W6 |  | 1,2,3,4,6,7,8-HpCDF | 1.0848e-12 | lb/MMBtu | 1.1921e-11 | lb/MW | ERT | No
766 | W6 |  | 1,2,3,4,7,8,9-HpCDF | 4.5088e-13 | lb/MMBtu | 4.955e-12 | lb/MW | ERT | Yes
766 | W6 |  | 1,2,3,4,7,8-HxCDD | 9.8505e-13 | lb/MMBtu | 1.0825e-11 | lb/MW | ERT | Yes
766 | W6 |  | 1,2,3,4,7,8-HxCDF | 8.1715e-13 | lb/MMBtu | 8.9802e-12 | lb/MW | ERT | No
766 | W6 |  | 1,2,3,6,7,8-HxCDD | 9.1908e-13 | lb/MMBtu | 1.01e-11 | lb/MW | ERT | Yes
766 | W6 |  | 1,2,3,6,7,8-HxCDF | 8.0949e-13 | lb/MMBtu | 8.896e-12 | lb/MW | ERT | No
766 | W6 |  | 1,2,3,7,8,9-HxCDD | 8.9705e-13 | lb/MMBtu | 9.8582e-12 | lb/MW | ERT | Yes
766 | W6 |  | 1,2,3,7,8,9-HxCDF | 4.8631e-13 | lb/MMBtu | 5.3444e-12 | lb/MW | ERT | Yes
766 | W6 |  | 1,2,3,7,8-PeCDD | 6.5415e-13 | lb/MMBtu | 7.1889e-12 | lb/MW | ERT | Yes
766 | W6 |  | 1,2,3,7,8-PeCDF | 1.2382e-12 | lb/MMBtu | 1.3608e-11 | lb/MW | ERT | No
766 | W6 |  | 2,3,4,6,7,8-HxCDF | 5.6938e-13 | lb/MMBtu | 6.2573e-12 | lb/MW | ERT | No
766 | W6 |  | 2,3,4,7,8-PeCDF | 1.2565e-12 | lb/MMBtu | 1.3809e-11 | lb/MW | ERT | No
766 | W6 |  | 2,3,7,8-TCDD | 5.623e-13 | lb/MMBtu | 6.1795e-12 | lb/MW | ERT | Yes
766 | W6 |  | 2,3,7,8-TCDF | 7.5155e-13 | lb/MMBtu | 8.2593e-12 | lb/MW | ERT | Yes
766 | W6 |  | Antimony | 4.787e-07 | lb/MMBtu | 5.2608e-06 | lb/MW | ERT | No
2364 | mk2 | 2364 & mk2 | Nickel | 9.0823e-06 | lb/MMBtu | 8.131e-05 | lb/MW | ERT | No
766 | W6 |  | Beryllium | 1.5808e-07 | lb/MMBtu | 1.7372e-06 | lb/MW | ERT | No
766 | W6 |  | Cadmium | 1.5023e-07 | lb/MMBtu | 1.651e-06 | lb/MW | ERT | No
766 | W6 |  | Carbon Monoxide | 0.00043971 | lb/MMBtu | 0.0048322 | lb/MW | ERT | No
3809 | Unit 3 | 3809 & Unit 3 | Nickel | 0.0075747 | lb/MMBtu | 0.079817 | lb/MW | ERT | No
766 | W6 |  | Cobalt | 1.8097e-05 | lb/MMBtu | 0.00019888 | lb/MW | ERT | No
766 | W6 |  | Ethylene Dibromide | 2.3404e-06 | lb/MMBtu | 2.572e-05 | lb/MW | ETTS | Yes
766 | W6 |  | Filterable Particulate_Method 5 | 0.0088406 | lb/MMBtu | 0.097155 | lb/MW | ERT | No
766 | W6 |  | Filterable Particulate_OTM - 27/28 | 0.012712 | lb/MMBtu | 0.1397 | lb/MW | ERT | No
766 | W6 |  | Filterable PM2.5_OTM - 27/28 | 0.01129 | lb/MMBtu | 0.12407 | lb/MW | ERT | No
766 | W6 |  | Formaldehyde | 4.47e-05 | lb/MMBtu | 0.00049124 | lb/MW | ETTS | Yes
766 | W6 |  | HCN | 2.93e-05 | lb/MMBtu | 0.000322 | lb/MW | ETTS | Yes
766 | W6 |  | Hydrogen Chloride | 0.00033334 | lb/MMBtu | 0.0036633 | lb/MW | ERT | No
766 | W6 |  | Hydrogen Fluoride | 0.00016068 | lb/MMBtu | 0.0017658 | lb/MW | ERT | Yes
766 | W6 |  | Lead | 1.2318e-06 | lb/MMBtu | 1.3538e-05 | lb/MW | ERT | No
766 | W6 |  | Manganese | 1.1882e-05 | lb/MMBtu | 0.00013058 | lb/MW | ERT | No
766 | W6 |  | Mercury | 2.88e-08 | lb/MMBtu | 3.165e-07 | lb/MW | ETTS | No
766 | W6 |  | Methane | 0.0010133 | lb/MMBtu | 0.011136 | lb/MW | ETTS | Yes
2161 | Unit_4_JRPS | 2161 & Unit_4_JRPS | Nickel | 0.00020414 | lb/MMBtu | 0.0020414 | lb/MW | ERT | No
766 | W6 |  | OCDD | 3.8112e-12 | lb/MMBtu | 4.1884e-11 | lb/MW | ERT | No
766 | W6 |  | OCDF | 1.0689e-12 | lb/MMBtu | 1.1747e-11 | lb/MW | ERT | Yes
766 | W6 |  | PM2.5 Condensible Particulate_OTM - 27/28 | 0.0042524 | lb/MMBtu | 0.046733 | lb/MW | ERT | No
766 | W6 |  | Selenium | 1.1036e-06 | lb/MMBtu | 1.2128e-05 | lb/MW | ERT | No
766 | W6 |  | Sulfur Dioxide | 0.31619 | lb/MMBtu | 3.4749 | lb/MW | ERT | No
766 | W6 |  | Total organic compounds (TOC) as Propane | 0.0015573 | lb/MMBtu | 0.017114 | lb/MW | ERT | No
766 | W6 |  | Total Particulate_OTM - 27/28 | 0.016566 | lb/MMBtu | 0.18206 | lb/MW | ERT | No
766 | W6 |  | Total_Particulate_Calc | 0.013093 | lb/MMBtu | 0.14389 | lb/MW | ERT | No
766 | W7 |  | 1,2,3,4,6,7,8-HpCDD | 1.0891e-12 | lb/MMBtu | 1.091e-11 | lb/MW | ERT | No
766 | W7 |  | 1,2,3,4,6,7,8-HpCDF | 7.4042e-13 | lb/MMBtu | 7.4171e-12 | lb/MW | ERT | No
766 | W7 |  | 1,2,3,4,7,8,9-HpCDF | 8.0766e-13 | lb/MMBtu | 8.0907e-12 | lb/MW | ERT | Yes
766 | W7 |  | 1,2,3,4,7,8-HxCDD | 8.6048e-13 | lb/MMBtu | 8.6198e-12 | lb/MW | ERT | Yes
766 | W7 |  | 1,2,3,4,7,8-HxCDF | 3.8937e-13 | lb/MMBtu | 3.9004e-12 | lb/MW | ERT | No
766 | W7 |  | 1,2,3,6,7,8-HxCDD | 9.4538e-13 | lb/MMBtu | 9.4702e-12 | lb/MW | ERT | Yes
766 | W7 |  | 1,2,3,6,7,8-HxCDF | 4.3696e-13 | lb/MMBtu | 4.3772e-12 | lb/MW | ERT | No
766 | W7 |  | 1,2,3,7,8,9-HxCDD | 9.209e-13 | lb/MMBtu | 9.2251e-12 | lb/MW | ERT | Yes
766 | W7 |  | 1,2,3,7,8,9-HxCDF | 3.6349e-13 | lb/MMBtu | 3.6412e-12 | lb/MW | ERT | Yes
766 | W7 |  | 1,2,3,7,8-PeCDD | 5.2481e-13 | lb/MMBtu | 5.2572e-12 | lb/MW | ERT | Yes
766 | W7 |  | 1,2,3,7,8-PeCDF | 6.6302e-13 | lb/MMBtu | 6.6418e-12 | lb/MW | ERT | No
766 | W7 |  | 2,3,4,6,7,8-HxCDF | 3.0892e-13 | lb/MMBtu | 3.0946e-12 | lb/MW | ERT | Yes
766 | W7 |  | 2,3,4,7,8-PeCDF | 8.4539e-13 | lb/MMBtu | 8.4686e-12 | lb/MW | ERT | Yes
766 | W7 |  | 2,3,7,8-TCDD | 7.4378e-13 | lb/MMBtu | 7.4508e-12 | lb/MW | ERT | Yes
766 | W7 |  | 2,3,7,8-TCDF | 8.4727e-13 | lb/MMBtu | 8.4874e-12 | lb/MW | ERT | Yes
766 | W7 |  | Antimony | 5.0213e-07 | lb/MMBtu | 5.03e-06 | lb/MW | ERT | No
2161 | Unit_5_JRPS | 2161 & Unit_5_JRPS | Nickel | 0.0005449 | lb/MMBtu | 0.0052414 | lb/MW | ERT | No
766 | W7 |  | Beryllium | 3.1158e-07 | lb/MMBtu | 3.1213e-06 | lb/MW | ERT | No
766 | W7 |  | Cadmium | 1.1378e-07 | lb/MMBtu | 1.1398e-06 | lb/MW | ERT | No
766 | W7 |  | Carbon Monoxide | 0.00079508 | lb/MMBtu | 0.0079646 | lb/MW | ERT | No
766 | W6 | 766 & W6 | Nickel | 0.00042194 | lb/MMBtu | 0.004637 | lb/MW | ERT | No
766 | W7 |  | Cobalt | 2.9971e-05 | lb/MMBtu | 0.00030023 | lb/MW | ERT | No
766 | W7 |  | Ethylene Dibromide | 2.4052e-06 | lb/MMBtu | 2.4093e-05 | lb/MW | ETTS | Yes
766 | W7 |  | Filterable Particulate_Method 5 | 0.013294 | lb/MMBtu | 0.13317 | lb/MW | ERT | No
766 | W7 |  | Filterable Particulate_OTM - 27/28 | 0.017651 | lb/MMBtu | 0.17682 | lb/MW | ERT | No
766 | W7 |  | Filterable PM2.5_OTM - 27/28 | 0.01334 | lb/MMBtu | 0.13364 | lb/MW | ERT | No
766 | W7 |  | Formaldehyde | 4.2e-05 | lb/MMBtu | 0.00042073 | lb/MW | ETTS | Yes
766 | W7 |  | HCN | 2.8267e-05 | lb/MMBtu | 0.00028316 | lb/MW | ETTS | Yes
766 | W7 |  | Hydrogen Chloride | 0.0001451 | lb/MMBtu | 0.0014535 | lb/MW | ERT | No
766 | W7 |  | Hydrogen Fluoride | 0.00014612 | lb/MMBtu | 0.0014637 | lb/MW | ERT | Yes
766 | W7 |  | Lead | 7.8488e-07 | lb/MMBtu | 7.8624e-06 | lb/MW | ERT | No
766 | W7 |  | Manganese | 1.5731e-05 | lb/MMBtu | 0.00015758 | lb/MW | ERT | No
766 | W7 |  | Mercury | 2.4833e-08 | lb/MMBtu | 2.4877e-07 | lb/MW | ETTS | No
766 | W7 |  | Methane | 0.00049667 | lb/MMBtu | 0.0049753 | lb/MW | ETTS | No
766 | W7 | 766 & W7 | Nickel | 0.00062004 | lb/MMBtu | 0.0062112 | lb/MW | ERT | No
766 | W7 |  | OCDD | 2.4234e-12 | lb/MMBtu | 2.4276e-11 | lb/MW | ERT | No
766 | W7 |  | OCDF | 1.1817e-12 | lb/MMBtu | 1.1838e-11 | lb/MW | ERT | No
766 | W7 |  | PM2.5 Condensible Particulate_OTM - 27/28 | 0.0053529 | lb/MMBtu | 0.053622 | lb/MW | ERT | No
766 | W7 |  | Selenium | 3.6532e-06 | lb/MMBtu | 3.6595e-05 | lb/MW | ERT | No
766 | W7 |  | Sulfur Dioxide | 0.34436 | lb/MMBtu | 3.4496 | lb/MW | ERT | No
766 | W7 |  | Total organic compounds (TOC) as Propane | 0.0008399 | lb/MMBtu | 0.0084136 | lb/MW | ERT | No
766 | W7 |  | Total Particulate_OTM - 27/28 | 0.022598 | lb/MMBtu | 0.22638 | lb/MW | ERT | No
766 | W7 |  | Total_Particulate_Calc | 0.018647 | lb/MMBtu | 0.18679 | lb/MW | ERT | No

## Boiler_Bin_Key
Bin_Number | HAP_Category | Fuel_Type | Boiler_Type | Control_Scheme
100 | PM/Metals | Bituminous | Conventional | Fabric Filter + Wet FGD
101 | PM/Metals | Bituminous | Conventional | Fabric Filter
102 | PM/Metals | Bituminous | Conventional | ESP + Wet FGD
103 | PM/Metals | Bituminous | Conventional | ESP
104 | PM/Metals | Bituminous | Fluidized Bed | Fabric Filter
105 | PM/Metals | Bituminous | Fluidized Bed | ESP
106 | PM/Metals | Coal Refuse | Fluidized Bed | Fabric Filter
107 | PM/Metals | Lignite | Conventional | Fabric Filter + Wet FGD
108 | PM/Metals | Lignite | Conventional | Fabric Filter
109 | PM/Metals | Lignite | Fluidized Bed | Fabric Filter
110 | PM/Metals | Subbituminous | Conventional | Fabric Filter + Wet FGD
111 | PM/Metals | Subbituminous | Conventional | Fabric Filter
112 | PM/Metals | Subbituminous | Conventional | ESP + Wet FGD
113 | PM/Metals | Subbituminous | Conventional | ESP
114 | PM/Metals | Subbituminous | Conventional | Wet FGD/PM Scrubber
115 | PM/Metals | IGCC | IGCC | PM Scrubber
116 | PM/Metals | IGCC | IGCC | No PM Control
117 | PM/Metals | No. 2 Fuel Oil | Conventional | No PM Control
118 | PM/Metals | No. 6 Fuel Oil | Conventional | ESP
119 | PM/Metals | No. 6 Fuel Oil | Conventional | No PM Control (includes multiclones)
120 | PM/Metals | Petroleum coke | Conventional | ESP + Wet FGD + Wet ESP
121 | PM/Metals | Petroleum Coke | Fluidized Bed | Fabric Filter