## Instructions
ERT data entry spreadsheet
Version Date: 2/1/16
This workbook is designed for use during the collection of data with manual sampling methods. It is not appropriate for use with instrumental methods. The workbook is composed of this instruction page,nine data entry sheets, and a header export sheet. Data entry is not allowed in the header export sheet because there are linkages from the data entry sheet.
Each Data Sheet is composed of two sections, the header data section and the point data grid. The header data section has several subsections for entry of the necessary data applying to a given run. The sections are:
The run identification section which contains data about the facility, the sampling location, method used and the testing operator. The fields labeled Plant, Sampling Location, and Method entered on Data Sheet 1 will be automatically copied into Data Sheet 2 athrough 9 and will not be editable there.
The Equipment Identification section has fields to allow entry of the identification numbers for all equipment used during the run.
The Filters section has fields to allow entry of the identification numbers for all filters used during the run.
In the Calibration section the user should record the calibration values for the equipment used during the sampling.
In the Ambient Conditions section the user should record the ambient pressures, temperatures and gas concentrations.
Checks performed during the sampling should be recorded in the Checks section either as numeric values or Yes/No values as appropriate.
The Impinger Water Weight, Vlc, will be calculated from the entered weights of the impingers and silica gel or it can be entered directly.
All of the fields with the light blue background in the point data grid should be filled in for isokinetic methods with each row containing the data from a single point. Where the test method performed does not require the collection of data for a column, that column may be left empty.
Importing the ERT template into your spreadsheet and linking the cells
1. Importing the ERT spreadsheet template into your spreadsheet
1. Import Data Sheet 1, Data Sheet 2, Data Sheet3,etc. up to Data Sheet 9 and HeaderExport pages into your custom spreadsheet. To do this, open your spreadsheet and the ERT template. In the ERT template hold the shift key down and click on the tab for Data Sheet 1 and then the tab for HeaderExport. All tabs except Instructions and Version will be highlighted. Right click on the tab and select “move/copy”. Select your custom spreadsheet from the “To book” picklist. Be sure and check “Create a copy” or these sheets will be moved to your spreadsheet instead of copied. Select the ok button. The ERT template sheets will now be sheets in your custom spreadsheet. If you do not need all nine Data Sheets, you may delete these sheets.
2. Linking data cells from your spreadsheet to the imported ERT template pages
2. Link your data cells with the data cells in the ERT template data sheets. Link the header data and point data for each run to the appropriate ERT data sheet. For example link your first run’s data to the cells in Data Sheet 1. You do not have to link data to the HeaderExport sheet. This sheet already has the links to the appropriate header data on the data sheet pages.

## Data Sheet 1
Plant:
Sampling Location: | [5 empty] | Method: | 30B | Checks |  |  | Pre |  | Post
Run No.: |  |  |  | Testing Operator: | [6 empty] | Sample A | Sample B | Sample A | Sample B
Run Date: |  |  |  | Job Number: |  |  |  | Vacuum (in Hg):
Equipment Identification |  |  |  |  | Ambient Conditions |  |  | Leak Rate (cfm):
|  |  | Sample A | Sample B | Pbar (in. Hg): |  |  | Stack Thermocouple (Yes/No):
Dry Gas Meter ID: |  |  |  |  | Temperature (°F): |  |  | Sorbent Trap (Yes/No):
Reagent Box ID: |  |  |  |  | Pg (in. H2O): |  |  | Probe (Yes/No):
Stack Thermocouple ID: |  |  |  |  | Concentrations
Probe / Pitot A ID: |  |  |  |  | O2 Concentration (%): | [6 empty] | Optional Fields
[5 empty] | CO2 Concentration (%): | [6 empty] | Data required in ¶ 8.5 of EPA Method 5 and presented in Figure 5-3 of Method 5.
Calibration |  |  | Sample A | Sample B | Vlc Components
Meter Box Correction Factor, Y: |  |  |  |  | Sample A (ml)
Meter Box pressure differential, ΔH@ (in H2O): |  |  |  |  | Sample B (ml)
Pitot tube coefficient, Cp: | [8 empty] | Gas Meter Units: |  | liters
Traverse Point No. | Sampling Time (min) |  | Clock Time 24 hr | Dry Gas Meter Reading |  | Delta P | Orfice Pressure Differential (ΔH, in H20) |  | Stack Temperature (°F) |  | Probe Temperature (°F) |  | Trap Temperature (°F) |  | Dry Gas Meter Temperature °F |  | Pump Vacuum (in. Hg) |  | Sample Rate
| Begin | End |  | Sample A | Sample B |  | Sample A | Sample B | Sample A | Sample B | Sample A | Sample B | Sample A | Sample B | Sample A | Sample B | Sample A | Sample B | Sample A | Sample B
Note on B2: Enter the name of the facility.
Note on B4: Enter the sampling location name, such as inlet, stack, ESP inlet, scrubber outlet, etc.
Note on H4: The method to be used to determine the analyte emissions.
Note on B5: Enter the run number.
Note on F5: Enter the name of the operator performing the run.
Note on G5: Enter the name of the operator performing the run.
Note on B6: Enter the date that the run was performed.
Note on B7: Enter an appropriate identification value for each piece of equipment.
Note on B9: The Dry Gas Meter is a specialized flow meter, used to measure the volume of the extracted stack gas. THe Gas Meter measures a defined volume, regardless of the pressurized quantity or quality of the gas flowing through the meter. Temperature and pressure compensation must be made to measure the standard volume of gas moving through the meter.The ID is needed
Note on B10: Reagent Box, optional. A reagent box is a container that is sealable (for custody purposes) and is used to transport multiple recovered samples.
Note on B11: The ID of the thermocouple device used for monitoring the stack gas temperature. The ID is necessary for calibration documentation purposes.
Note on K17: Unit of measurement of Dry Gas Meter boxes.
Note on B20: The sampling point label, such as A1, A-1, D-2, etc.
Note on E20: This is the actual clock time at the start of sampling at a point. Necessary for non-isokinetic methods, see instructions.
Note on F20: This is the Dry Gas Meter volume reading at the beginning of the sampling at a point. This means that the final volume reading is recorded in a row without a Point label and no other recorded point data. Sometimes the sampling data is recorded at the end of sampling at a point which would require that the first volume reading is recorded without any other sampling data. Necessary for non-isokinetic methods, see instructions.
Note on K20: Stack temperature is the temperature of the effluent gas at the sampling point and is expressed as degrees Fahrenheit.
Note on M20: Temperature of the filter box or compartment.
Note on O20: Temperature of the filter box or compartment.
Note on S20: Vacuum of the sampling pump, inches mercury. Necessary for non-isokinetic methods, see instructions.
Note on U20: Temperature of the filter box or compartment.
Note on C21: The cumulative sampling time that sampling at the sample point was started, in minutes. Port changes DO NOT reset the time to zero (0).
Note on D21: The cumulative sampling time that sampling at the sample point was ended and is the begin time plus the sampling time per point.
Note on I21: Orifice pressure setting required for sampling isokinetically.
Note on J21: Orifice pressure actually sampled or reached, inches water
Note on M21: Filter inlet temperature or box temperature.
Note on N21: Filter outlet temperature only.
Note on O21: Filter inlet temperature or box temperature.
Note on P21: Filter outlet temperature only.
Note on Q21: Dry gas meter inlet gas temperature, expressed as degrees Fahrenheit. Necessary for non-isokinetic methods, see instructions.
Note on R21: Dry gas meter outlet gas temperature, expressed as degrees Fahrenheit. Necessary for non-isokinetic methods, see instructions.
Note on U21: Filter inlet temperature or box temperature.
Note on V21: Filter outlet temperature only.

## Data Sheet 2
Plant:
Sampling Location: | [5 empty] | Method: | 30B | Checks |  |  | Pre |  | Post
Run No.: |  |  |  | Testing Operator: | [6 empty] | Sample A | Sample B | Sample A | Sample B
Run Date: |  |  |  | Job Number: |  |  |  | Vacuum (in Hg):
Equipment Identification |  |  |  |  | Ambient Conditions |  |  | Leak Rate (cfm):
|  |  | Sample A | Sample B | Pbar (in. Hg): |  |  | Stack Thermocouple (Yes/No):
Dry Gas Meter ID: |  |  |  |  | Temperature (°F): |  |  | Sorbent Trap (Yes/No):
Reagent Box ID: |  |  |  |  | Pg (in. H2O): |  |  | Probe (Yes/No):
Stack Thermocouple ID: |  |  |  |  | Concentrations
Probe / Pitot A ID: |  |  |  |  | O2 Concentration (%): | [6 empty] | Optional Fields
[5 empty] | CO2 Concentration (%): | [6 empty] | Data required in ¶ 8.5 of EPA Method 5 and presented in Figure 5-3 of Method 5.
Calibration |  |  | Sample A | Sample B | Vlc Components
Meter Box Correction Factor, Y: |  |  |  |  | Sample A (ml)
Meter Box pressure differential, ΔH@ (in H2O): |  |  |  |  | Sample B (ml)
Pitot tube coefficient, Cp: | [8 empty] | Gas Meter Units: |  | liters
Traverse Point No. | Sampling Time (min) |  | Clock Time 24 hr | Dry Gas Meter Reading |  | Delta P | Orfice Pressure Differential (ΔH, in H20) |  | Stack Temperature (°F) |  | Probe Temperature (°F) |  | Trap Temperature (°F) |  | Dry Gas Meter Temperature °F |  | Pump Vacuum (in. Hg) |  | Sample Rate
| Begin | End |  | Sample A | Sample B |  | Sample A | Sample B | Sample A | Sample B | Sample A | Sample B | Sample A | Sample B | Sample A | Sample B | Sample A | Sample B | Sample A | Sample B
Note on B2: Enter the name of the facility.
Note on B4: Enter the sampling location name, such as inlet, stack, ESP inlet, scrubber outlet, etc.
Note on H4: The method to be used to determine the analyte emissions.
Note on B5: Enter the run number.
Note on F5: Enter the name of the operator performing the run.
Note on G5: Enter the name of the operator performing the run.
Note on B6: Enter the date that the run was performed.
Note on B7: Enter an appropriate identification value for each piece of equipment.
Note on B9: The Dry Gas Meter is a specialized flow meter, used to measure the volume of the extracted stack gas. THe Gas Meter measures a defined volume, regardless of the pressurized quantity or quality of the gas flowing through the meter. Temperature and pressure compensation must be made to measure the standard volume of gas moving through the meter.The ID is needed
Note on B10: Reagent Box, optional. A reagent box is a container that is sealable (for custody purposes) and is used to transport multiple recovered samples.
Note on B11: The ID of the thermocouple device used for monitoring the stack gas temperature. The ID is necessary for calibration documentation purposes.
Note on K17: Unit of measurement of Dry Gas Meter boxes.
Note on B20: The sampling point label, such as A1, A-1, D-2, etc.
Note on E20: This is the actual clock time at the start of sampling at a point. Necessary for non-isokinetic methods, see instructions.
Note on F20: This is the Dry Gas Meter volume reading at the beginning of the sampling at a point. This means that the final volume reading is recorded in a row without a Point label and no other recorded point data. Sometimes the sampling data is recorded at the end of sampling at a point which would require that the first volume reading is recorded without any other sampling data. Necessary for non-isokinetic methods, see instructions.
Note on K20: Stack temperature is the temperature of the effluent gas at the sampling point and is expressed as degrees Fahrenheit.
Note on M20: Temperature of the filter box or compartment.
Note on O20: Temperature of the filter box or compartment.
Note on S20: Vacuum of the sampling pump, inches mercury. Necessary for non-isokinetic methods, see instructions.
Note on U20: Temperature of the filter box or compartment.
Note on C21: The cumulative sampling time that sampling at the sample point was started, in minutes. Port changes DO NOT reset the time to zero (0).
Note on D21: The cumulative sampling time that sampling at the sample point was ended and is the begin time plus the sampling time per point.
Note on I21: Orifice pressure setting required for sampling isokinetically.
Note on J21: Orifice pressure actually sampled or reached, inches water
Note on M21: Filter inlet temperature or box temperature.
Note on N21: Filter outlet temperature only.
Note on O21: Filter inlet temperature or box temperature.
Note on P21: Filter outlet temperature only.
Note on Q21: Dry gas meter inlet gas temperature, expressed as degrees Fahrenheit. Necessary for non-isokinetic methods, see instructions.
Note on R21: Dry gas meter outlet gas temperature, expressed as degrees Fahrenheit. Necessary for non-isokinetic methods, see instructions.
Note on U21: Filter inlet temperature or box temperature.
Note on V21: Filter outlet temperature only.

## Data Sheet 3
Plant:
Sampling Location: | [5 empty] | Method: |  | Checks |  |  | Pre |  | Post
Run No.: |  |  |  | Testing Operator: | [6 empty] | Sample A | Sample B | Sample A | Sample B
Run Date: |  |  |  | Job Number: |  |  |  | Vacuum (in Hg):
Equipment Identification |  |  |  |  | Ambient Conditions |  |  | Leak Rate (cfm):
|  |  | Sample A | Sample B | Pbar (in. Hg): |  |  | Stack Thermocouple (Yes/No):
Dry Gas Meter ID: |  |  |  |  | Temperature (°F): |  |  | Sorbent Trap (Yes/No):
Reagent Box ID: |  |  |  |  | Pg (in. H2O): |  |  | Probe (Yes/No):
Stack Thermocouple ID: |  |  |  |  | Concentrations
Probe / Pitot A ID: |  |  |  |  | O2 Concentration (%): | [6 empty] | Optional Fields
[5 empty] | CO2 Concentration (%): | [6 empty] | Data required in ¶ 8.5 of EPA Method 5 and presented in Figure 5-3 of Method 5.
Calibration |  |  | Sample A | Sample B | Vlc Components
Meter Box Correction Factor, Y: |  |  |  |  | Sample A (ml)
Meter Box pressure differential, ΔH@ (in H2O): |  |  |  |  | Sample B (ml)
Pitot tube coefficient, Cp: | [8 empty] | Gas Meter Units: |  | cubic feet
Traverse Point No. | Sampling Time (min) |  | Clock Time 24 hr | Dry Gas Meter Reading |  | Delta P | Orfice Pressure Differential (ΔH, in H20) |  | Stack Temperature (°F) |  | Probe Temperature (°F) |  | Trap Temperature (°F) |  | Dry Gas Meter Temperature °F |  | Pump Vacuum (in. Hg) |  | Sample Rate
| Begin | End |  | Sample A | Sample B |  | Sample A | Sample B | Sample A | Sample B | Sample A | Sample B | Sample A | Sample B | Sample A | Sample B | Sample A | Sample B | Sample A | Sample B
Note on B2: Enter the name of the facility.
Note on B4: Enter the sampling location name, such as inlet, stack, ESP inlet, scrubber outlet, etc.
Note on H4: The method to be used to determine the analyte emissions.
Note on B5: Enter the run number.
Note on F5: Enter the name of the operator performing the run.
Note on G5: Enter the name of the operator performing the run.
Note on B6: Enter the date that the run was performed.
Note on J6: Record the vacuum at which the Pre and Post sampling train leak checks were performed.
Note on B7: Enter an appropriate identification value for each piece of equipment.
Note on J7: Record the Pre and Post test sampling train leak check rates. For Method 5, the Post-test leak rate must be less than or equal to 0.02 acfm.
Note on G8: Input the barometric pressure of the sampling location. If the pressure is at sea level, remember to adjust the pressure for the elevation of the location above sea level. A 0.1 inches Hg decrease for every 100 feet of elevation is typically used.
Note on J8: Record the Pre and Post-test results of the thermocouple check, as applicable.
Note on B9: The Dry Gas Meter is a specialized flow meter, used to measure the volume of the extracted stack gas. THe Gas Meter measures a defined volume, regardless of the pressurized quantity or quality of the gas flowing through the meter. Temperature and pressure compensation must be made to measure the standard volume of gas moving through the meter.The ID is needed
Note on J9: Nozzle inspections for dents, nicks, etc.
Note on B10: Reagent Box, optional. A reagent box is a container that is sealable (for custody purposes) and is used to transport multiple recovered samples.
Note on G10: Record the static pressure, inches of water, of the sampling location.
Note on J10: Record the Pre and Post-test leak check results, as applicable.
Note on B11: The ID of the thermocouple device used for monitoring the stack gas temperature. The ID is necessary for calibration documentation purposes.
Note on G12: Record the oxygen percent of the gas stream tested.
Note on G13: Record the carbon dioxide percent of the gas stream tested.
Note on B15: This is the dry gas meter correction coefficient, gamma, of an isokinetic sampling train meterbox (such as used for Method 5 sampling). The value should be between 0.95 and 1.05.
Note on B16: This is the orifice coefficient of an isokinetic sampling train meterbox (such as used for Method 5 sampling).
Note on B17: This is the pitot tube coefficient and is usually 0.84 for S-type pitots and 0.99 for standard pitots.
Note on K17: Unit of measurement of Dry Gas Meter boxes.
Note on B20: The sampling point label, such as A1, A-1, D-2, etc.
Note on E20: This is the actual clock time at the start of sampling at a point. Necessary for non-isokinetic methods, see instructions.
Note on F20: This is the Dry Gas Meter volume reading at the beginning of the sampling at a point. This means that the final volume reading is recorded in a row without a Point label and no other recorded point data. Sometimes the sampling data is recorded at the end of sampling at a point which would require that the first volume reading is recorded without any other sampling data. Necessary for non-isokinetic methods, see instructions.
Note on K20: Stack temperature is the temperature of the effluent gas at the sampling point and is expressed as degrees Fahrenheit.
Note on M20: Temperature of the filter box or compartment.
Note on O20: Temperature of the filter box or compartment.
Note on S20: Vacuum of the sampling pump, inches mercury. Necessary for non-isokinetic methods, see instructions.
Note on U20: Temperature of the filter box or compartment.
Note on C21: The cumulative sampling time that sampling at the sample point was started, in minutes. Port changes DO NOT reset the time to zero (0).
Note on D21: The cumulative sampling time that sampling at the sample point was ended and is the begin time plus the sampling time per point.
Note on I21: Orifice pressure setting required for sampling isokinetically.
Note on J21: Orifice pressure actually sampled or reached, inches water
Note on M21: Filter inlet temperature or box temperature.
Note on N21: Filter outlet temperature only.
Note on O21: Filter inlet temperature or box temperature.
Note on P21: Filter outlet temperature only.
Note on Q21: Dry gas meter inlet gas temperature, expressed as degrees Fahrenheit. Necessary for non-isokinetic methods, see instructions.
Note on R21: Dry gas meter outlet gas temperature, expressed as degrees Fahrenheit. Necessary for non-isokinetic methods, see instructions.
Note on U21: Filter inlet temperature or box temperature.
Note on V21: Filter outlet temperature only.

## Data Sheet 4
Plant:
Sampling Location: | [5 empty] | Method: |  | Checks |  |  | Pre |  | Post
Run No.: |  |  |  | Testing Operator: | [6 empty] | Sample A | Sample B | Sample A | Sample B
Run Date: |  |  |  | Job Number: |  |  |  | Vacuum (in Hg):
Equipment Identification |  |  |  |  | Ambient Conditions |  |  | Leak Rate (cfm):
|  |  | Sample A | Sample B | Pbar (in. Hg): |  |  | Stack Thermocouple (Yes/No):
Dry Gas Meter ID: |  |  |  |  | Temperature (°F): |  |  | Sorbent Trap (Yes/No):
Reagent Box ID: |  |  |  |  | Pg (in. H2O): |  |  | Probe (Yes/No):
Stack Thermocouple ID: |  |  |  |  | Concentrations
Probe / Pitot A ID: |  |  |  |  | O2 Concentration (%): | [6 empty] | Optional Fields
[5 empty] | CO2 Concentration (%): | [6 empty] | Data required in ¶ 8.5 of EPA Method 5 and presented in Figure 5-3 of Method 5.
Calibration |  |  | Sample A | Sample B | Vlc Components
Meter Box Correction Factor, Y: |  |  |  |  | Sample A (ml)
Meter Box pressure differential, ΔH@ (in H2O): |  |  |  |  | Sample B (ml)
Pitot tube coefficient, Cp: | [8 empty] | Gas Meter Units: |  | cubic feet
Traverse Point No. | Sampling Time (min) |  | Clock Time 24 hr | Dry Gas Meter Reading |  | Delta P | Orfice Pressure Differential (ΔH, in H20) |  | Stack Temperature (°F) |  | Probe Temperature (°F) |  | Trap Temperature (°F) |  | Dry Gas Meter Temperature °F |  | Pump Vacuum (in. Hg) |  | Sample Rate
| Begin | End |  | Sample A | Sample B |  | Sample A | Sample B | Sample A | Sample B | Sample A | Sample B | Sample A | Sample B | Sample A | Sample B | Sample A | Sample B | Sample A | Sample B
Note on B2: Enter the name of the facility.
Note on B4: Enter the sampling location name, such as inlet, stack, ESP inlet, scrubber outlet, etc.
Note on H4: The method to be used to determine the analyte emissions.
Note on B5: Enter the run number.
Note on F5: Enter the name of the operator performing the run.
Note on G5: Enter the name of the operator performing the run.
Note on B6: Enter the date that the run was performed.
Note on J6: Record the vacuum at which the Pre and Post sampling train leak checks were performed.
Note on B7: Enter an appropriate identification value for each piece of equipment.
Note on J7: Record the Pre and Post test sampling train leak check rates. For Method 5, the Post-test leak rate must be less than or equal to 0.02 acfm.
Note on G8: Input the barometric pressure of the sampling location. If the pressure is at sea level, remember to adjust the pressure for the elevation of the location above sea level. A 0.1 inches Hg decrease for every 100 feet of elevation is typically used.
Note on J8: Record the Pre and Post-test results of the thermocouple check, as applicable.
Note on B9: The Dry Gas Meter is a specialized flow meter, used to measure the volume of the extracted stack gas. THe Gas Meter measures a defined volume, regardless of the pressurized quantity or quality of the gas flowing through the meter. Temperature and pressure compensation must be made to measure the standard volume of gas moving through the meter.The ID is needed
Note on J9: Nozzle inspections for dents, nicks, etc.
Note on B10: Reagent Box, optional. A reagent box is a container that is sealable (for custody purposes) and is used to transport multiple recovered samples.
Note on G10: Record the static pressure, inches of water, of the sampling location.
Note on J10: Record the Pre and Post-test leak check results, as applicable.
Note on B11: The ID of the thermocouple device used for monitoring the stack gas temperature. The ID is necessary for calibration documentation purposes.
Note on G12: Record the oxygen percent of the gas stream tested.
Note on G13: Record the carbon dioxide percent of the gas stream tested.
Note on B15: This is the dry gas meter correction coefficient, gamma, of an isokinetic sampling train meterbox (such as used for Method 5 sampling). The value should be between 0.95 and 1.05.
Note on B16: This is the orifice coefficient of an isokinetic sampling train meterbox (such as used for Method 5 sampling).
Note on B17: This is the pitot tube coefficient and is usually 0.84 for S-type pitots and 0.99 for standard pitots.
Note on K17: Unit of measurement of Dry Gas Meter boxes.
Note on B20: The sampling point label, such as A1, A-1, D-2, etc.
Note on E20: This is the actual clock time at the start of sampling at a point. Necessary for non-isokinetic methods, see instructions.
Note on F20: This is the Dry Gas Meter volume reading at the beginning of the sampling at a point. This means that the final volume reading is recorded in a row without a Point label and no other recorded point data. Sometimes the sampling data is recorded at the end of sampling at a point which would require that the first volume reading is recorded without any other sampling data. Necessary for non-isokinetic methods, see instructions.
Note on K20: Stack temperature is the temperature of the effluent gas at the sampling point and is expressed as degrees Fahrenheit.
Note on M20: Temperature of the filter box or compartment.
Note on O20: Temperature of the filter box or compartment.
Note on S20: Vacuum of the sampling pump, inches mercury. Necessary for non-isokinetic methods, see instructions.
Note on U20: Temperature of the filter box or compartment.
Note on C21: The cumulative sampling time that sampling at the sample point was started, in minutes. Port changes DO NOT reset the time to zero (0).
Note on D21: The cumulative sampling time that sampling at the sample point was ended and is the begin time plus the sampling time per point.
Note on I21: Orifice pressure setting required for sampling isokinetically.
Note on J21: Orifice pressure actually sampled or reached, inches water
Note on M21: Filter inlet temperature or box temperature.
Note on N21: Filter outlet temperature only.
Note on O21: Filter inlet temperature or box temperature.
Note on P21: Filter outlet temperature only.
Note on Q21: Dry gas meter inlet gas temperature, expressed as degrees Fahrenheit. Necessary for non-isokinetic methods, see instructions.
Note on R21: Dry gas meter outlet gas temperature, expressed as degrees Fahrenheit. Necessary for non-isokinetic methods, see instructions.
Note on U21: Filter inlet temperature or box temperature.
Note on V21: Filter outlet temperature only.

## Data Sheet 5
Plant:
Sampling Location: | [5 empty] | Method: |  | Checks |  |  | Pre |  | Post
Run No.: |  |  |  | Testing Operator: | [6 empty] | Sample A | Sample B | Sample A | Sample B
Run Date: |  |  |  | Job Number: |  |  |  | Vacuum (in Hg):
Equipment Identification |  |  |  |  | Ambient Conditions |  |  | Leak Rate (cfm):
|  |  | Sample A | Sample B | Pbar (in. Hg): |  |  | Stack Thermocouple (Yes/No):
Dry Gas Meter ID: |  |  |  |  | Temperature (°F): |  |  | Sorbent Trap (Yes/No):
Reagent Box ID: |  |  |  |  | Pg (in. H2O): |  |  | Probe (Yes/No):
Stack Thermocouple ID: |  |  |  |  | Concentrations
Probe / Pitot A ID: |  |  |  |  | O2 Concentration (%): | [6 empty] | Optional Fields
[5 empty] | CO2 Concentration (%): | [6 empty] | Data required in ¶ 8.5 of EPA Method 5 and presented in Figure 5-3 of Method 5.
Calibration |  |  | Sample A | Sample B | Vlc Components
Meter Box Correction Factor, Y: |  |  |  |  | Sample A (ml)
Meter Box pressure differential, ΔH@ (in H2O): |  |  |  |  | Sample B (ml)
Pitot tube coefficient, Cp: | [8 empty] | Gas Meter Units: |  | cubic feet
Traverse Point No. | Sampling Time (min) |  | Clock Time 24 hr | Dry Gas Meter Reading |  | Delta P | Orfice Pressure Differential (ΔH, in H20) |  | Stack Temperature (°F) |  | Probe Temperature (°F) |  | Trap Temperature (°F) |  | Dry Gas Meter Temperature °F |  | Pump Vacuum (in. Hg) |  | Sample Rate
| Begin | End |  | Sample A | Sample B |  | Sample A | Sample B | Sample A | Sample B | Sample A | Sample B | Sample A | Sample B | Sample A | Sample B | Sample A | Sample B | Sample A | Sample B
Note on B2: Enter the name of the facility.
Note on B4: Enter the sampling location name, such as inlet, stack, ESP inlet, scrubber outlet, etc.
Note on H4: The method to be used to determine the analyte emissions.
Note on B5: Enter the run number.
Note on F5: Enter the name of the operator performing the run.
Note on G5: Enter the name of the operator performing the run.
Note on B6: Enter the date that the run was performed.
Note on J6: Record the vacuum at which the Pre and Post sampling train leak checks were performed.
Note on B7: Enter an appropriate identification value for each piece of equipment.
Note on J7: Record the Pre and Post test sampling train leak check rates. For Method 5, the Post-test leak rate must be less than or equal to 0.02 acfm.
Note on G8: Input the barometric pressure of the sampling location. If the pressure is at sea level, remember to adjust the pressure for the elevation of the location above sea level. A 0.1 inches Hg decrease for every 100 feet of elevation is typically used.
Note on J8: Record the Pre and Post-test results of the thermocouple check, as applicable.
Note on B9: The Dry Gas Meter is a specialized flow meter, used to measure the volume of the extracted stack gas. THe Gas Meter measures a defined volume, regardless of the pressurized quantity or quality of the gas flowing through the meter. Temperature and pressure compensation must be made to measure the standard volume of gas moving through the meter.The ID is needed
Note on J9: Nozzle inspections for dents, nicks, etc.
Note on B10: Reagent Box, optional. A reagent box is a container that is sealable (for custody purposes) and is used to transport multiple recovered samples.
Note on G10: Record the static pressure, inches of water, of the sampling location.
Note on J10: Record the Pre and Post-test leak check results, as applicable.
Note on B11: The ID of the thermocouple device used for monitoring the stack gas temperature. The ID is necessary for calibration documentation purposes.
Note on G12: Record the oxygen percent of the gas stream tested.
Note on G13: Record the carbon dioxide percent of the gas stream tested.
Note on B15: This is the dry gas meter correction coefficient, gamma, of an isokinetic sampling train meterbox (such as used for Method 5 sampling). The value should be between 0.95 and 1.05.
Note on B16: This is the orifice coefficient of an isokinetic sampling train meterbox (such as used for Method 5 sampling).
Note on B17: This is the pitot tube coefficient and is usually 0.84 for S-type pitots and 0.99 for standard pitots.
Note on K17: Unit of measurement of Dry Gas Meter boxes.
Note on B20: The sampling point label, such as A1, A-1, D-2, etc.
Note on E20: This is the actual clock time at the start of sampling at a point. Necessary for non-isokinetic methods, see instructions.
Note on F20: This is the Dry Gas Meter volume reading at the beginning of the sampling at a point. This means that the final volume reading is recorded in a row without a Point label and no other recorded point data. Sometimes the sampling data is recorded at the end of sampling at a point which would require that the first volume reading is recorded without any other sampling data. Necessary for non-isokinetic methods, see instructions.
Note on K20: Stack temperature is the temperature of the effluent gas at the sampling point and is expressed as degrees Fahrenheit.
Note on M20: Temperature of the filter box or compartment.
Note on O20: Temperature of the filter box or compartment.
Note on S20: Vacuum of the sampling pump, inches mercury. Necessary for non-isokinetic methods, see instructions.
Note on U20: Temperature of the filter box or compartment.
Note on C21: The cumulative sampling time that sampling at the sample point was started, in minutes. Port changes DO NOT reset the time to zero (0).
Note on D21: The cumulative sampling time that sampling at the sample point was ended and is the begin time plus the sampling time per point.
Note on I21: Orifice pressure setting required for sampling isokinetically.
Note on J21: Orifice pressure actually sampled or reached, inches water
Note on M21: Filter inlet temperature or box temperature.
Note on N21: Filter outlet temperature only.
Note on O21: Filter inlet temperature or box temperature.
Note on P21: Filter outlet temperature only.
Note on Q21: Dry gas meter inlet gas temperature, expressed as degrees Fahrenheit. Necessary for non-isokinetic methods, see instructions.
Note on R21: Dry gas meter outlet gas temperature, expressed as degrees Fahrenheit. Necessary for non-isokinetic methods, see instructions.
Note on U21: Filter inlet temperature or box temperature.
Note on V21: Filter outlet temperature only.

## Data Sheet 6
Plant:
Sampling Location: | [5 empty] | Method: |  | Checks |  |  | Pre |  | Post
Run No.: |  |  |  | Testing Operator: | [6 empty] | Sample A | Sample B | Sample A | Sample B
Run Date: |  |  |  | Job Number: |  |  |  | Vacuum (in Hg):
Equipment Identification |  |  |  |  | Ambient Conditions |  |  | Leak Rate (cfm):
|  |  | Sample A | Sample B | Pbar (in. Hg): |  |  | Stack Thermocouple (Yes/No):
Dry Gas Meter ID: |  |  |  |  | Temperature (°F): |  |  | Sorbent Trap (Yes/No):
Reagent Box ID: |  |  |  |  | Pg (in. H2O): |  |  | Probe (Yes/No):
Stack Thermocouple ID: |  |  |  |  | Concentrations
Probe / Pitot A ID: |  |  |  |  | O2 Concentration (%): | [6 empty] | Optional Fields
[5 empty] | CO2 Concentration (%): | [6 empty] | Data required in ¶ 8.5 of EPA Method 5 and presented in Figure 5-3 of Method 5.
Calibration |  |  | Sample A | Sample B | Vlc Components
Meter Box Correction Factor, Y: |  |  |  |  | Sample A (ml)
Meter Box pressure differential, ΔH@ (in H2O): |  |  |  |  | Sample B (ml)
Pitot tube coefficient, Cp: | [8 empty] | Gas Meter Units: |  | cubic feet
Traverse Point No. | Sampling Time (min) |  | Clock Time 24 hr | Dry Gas Meter Reading |  | Delta P | Orfice Pressure Differential (ΔH, in H20) |  | Stack Temperature (°F) |  | Probe Temperature (°F) |  | Trap Temperature (°F) |  | Dry Gas Meter Temperature °F |  | Pump Vacuum (in. Hg) |  | Sample Rate
| Begin | End |  | Sample A | Sample B |  | Sample A | Sample B | Sample A | Sample B | Sample A | Sample B | Sample A | Sample B | Sample A | Sample B | Sample A | Sample B | Sample A | Sample B
Note on B2: Enter the name of the facility.
Note on B4: Enter the sampling location name, such as inlet, stack, ESP inlet, scrubber outlet, etc.
Note on H4: The method to be used to determine the analyte emissions.
Note on B5: Enter the run number.
Note on F5: Enter the name of the operator performing the run.
Note on G5: Enter the name of the operator performing the run.
Note on B6: Enter the date that the run was performed.
Note on J6: Record the vacuum at which the Pre and Post sampling train leak checks were performed.
Note on B7: Enter an appropriate identification value for each piece of equipment.
Note on J7: Record the Pre and Post test sampling train leak check rates. For Method 5, the Post-test leak rate must be less than or equal to 0.02 acfm.
Note on G8: Input the barometric pressure of the sampling location. If the pressure is at sea level, remember to adjust the pressure for the elevation of the location above sea level. A 0.1 inches Hg decrease for every 100 feet of elevation is typically used.
Note on J8: Record the Pre and Post-test results of the thermocouple check, as applicable.
Note on B9: The Dry Gas Meter is a specialized flow meter, used to measure the volume of the extracted stack gas. THe Gas Meter measures a defined volume, regardless of the pressurized quantity or quality of the gas flowing through the meter. Temperature and pressure compensation must be made to measure the standard volume of gas moving through the meter.The ID is needed
Note on J9: Nozzle inspections for dents, nicks, etc.
Note on B10: Reagent Box, optional. A reagent box is a container that is sealable (for custody purposes) and is used to transport multiple recovered samples.
Note on G10: Record the static pressure, inches of water, of the sampling location.
Note on J10: Record the Pre and Post-test leak check results, as applicable.
Note on B11: The ID of the thermocouple device used for monitoring the stack gas temperature. The ID is necessary for calibration documentation purposes.
Note on G12: Record the oxygen percent of the gas stream tested.
Note on G13: Record the carbon dioxide percent of the gas stream tested.
Note on B15: This is the dry gas meter correction coefficient, gamma, of an isokinetic sampling train meterbox (such as used for Method 5 sampling). The value should be between 0.95 and 1.05.
Note on B16: This is the orifice coefficient of an isokinetic sampling train meterbox (such as used for Method 5 sampling).
Note on B17: This is the pitot tube coefficient and is usually 0.84 for S-type pitots and 0.99 for standard pitots.
Note on K17: Unit of measurement of Dry Gas Meter boxes.
Note on B20: The sampling point label, such as A1, A-1, D-2, etc.
Note on E20: This is the actual clock time at the start of sampling at a point. Necessary for non-isokinetic methods, see instructions.
Note on F20: This is the Dry Gas Meter volume reading at the beginning of the sampling at a point. This means that the final volume reading is recorded in a row without a Point label and no other recorded point data. Sometimes the sampling data is recorded at the end of sampling at a point which would require that the first volume reading is recorded without any other sampling data. Necessary for non-isokinetic methods, see instructions.
Note on K20: Stack temperature is the temperature of the effluent gas at the sampling point and is expressed as degrees Fahrenheit.
Note on M20: Temperature of the filter box or compartment.
Note on O20: Temperature of the filter box or compartment.
Note on S20: Vacuum of the sampling pump, inches mercury. Necessary for non-isokinetic methods, see instructions.
Note on U20: Temperature of the filter box or compartment.
Note on C21: The cumulative sampling time that sampling at the sample point was started, in minutes. Port changes DO NOT reset the time to zero (0).
Note on D21: The cumulative sampling time that sampling at the sample point was ended and is the begin time plus the sampling time per point.
Note on I21: Orifice pressure setting required for sampling isokinetically.
Note on J21: Orifice pressure actually sampled or reached, inches water
Note on M21: Filter inlet temperature or box temperature.
Note on N21: Filter outlet temperature only.
Note on O21: Filter inlet temperature or box temperature.
Note on P21: Filter outlet temperature only.
Note on Q21: Dry gas meter inlet gas temperature, expressed as degrees Fahrenheit. Necessary for non-isokinetic methods, see instructions.
Note on R21: Dry gas meter outlet gas temperature, expressed as degrees Fahrenheit. Necessary for non-isokinetic methods, see instructions.
Note on U21: Filter inlet temperature or box temperature.
Note on V21: Filter outlet temperature only.

## Data Sheet 7
Plant:
Sampling Location: | [5 empty] | Method: |  | Checks |  |  | Pre |  | Post
Run No.: |  |  |  | Testing Operator: | [6 empty] | Sample A | Sample B | Sample A | Sample B
Run Date: |  |  |  | Job Number: |  |  |  | Vacuum (in Hg):
Equipment Identification |  |  |  |  | Ambient Conditions |  |  | Leak Rate (cfm):
|  |  | Sample A | Sample B | Pbar (in. Hg): |  |  | Stack Thermocouple (Yes/No):
Dry Gas Meter ID: |  |  |  |  | Temperature (°F): |  |  | Sorbent Trap (Yes/No):
Reagent Box ID: |  |  |  |  | Pg (in. H2O): |  |  | Probe (Yes/No):
Stack Thermocouple ID: |  |  |  |  | Concentrations
Probe / Pitot A ID: |  |  |  |  | O2 Concentration (%): | [6 empty] | Optional Fields
[5 empty] | CO2 Concentration (%): | [6 empty] | Data required in ¶ 8.5 of EPA Method 5 and presented in Figure 5-3 of Method 5.
Calibration |  |  | Sample A | Sample B | Vlc Components
Meter Box Correction Factor, Y: |  |  |  |  | Sample A (ml)
Meter Box pressure differential, ΔH@ (in H2O): |  |  |  |  | Sample B (ml)
Pitot tube coefficient, Cp: | [8 empty] | Gas Meter Units: |  | cubic feet
Traverse Point No. | Sampling Time (min) |  | Clock Time 24 hr | Dry Gas Meter Reading |  | Delta P | Orfice Pressure Differential (ΔH, in H20) |  | Stack Temperature (°F) |  | Probe Temperature (°F) |  | Trap Temperature (°F) |  | Dry Gas Meter Temperature °F |  | Pump Vacuum (in. Hg) |  | Sample Rate
| Begin | End |  | Sample A | Sample B |  | Sample A | Sample B | Sample A | Sample B | Sample A | Sample B | Sample A | Sample B | Sample A | Sample B | Sample A | Sample B | Sample A | Sample B
Note on B2: Enter the name of the facility.
Note on B4: Enter the sampling location name, such as inlet, stack, ESP inlet, scrubber outlet, etc.
Note on H4: The method to be used to determine the analyte emissions.
Note on B5: Enter the run number.
Note on F5: Enter the name of the operator performing the run.
Note on G5: Enter the name of the operator performing the run.
Note on B6: Enter the date that the run was performed.
Note on J6: Record the vacuum at which the Pre and Post sampling train leak checks were performed.
Note on B7: Enter an appropriate identification value for each piece of equipment.
Note on J7: Record the Pre and Post test sampling train leak check rates. For Method 5, the Post-test leak rate must be less than or equal to 0.02 acfm.
Note on G8: Input the barometric pressure of the sampling location. If the pressure is at sea level, remember to adjust the pressure for the elevation of the location above sea level. A 0.1 inches Hg decrease for every 100 feet of elevation is typically used.
Note on J8: Record the Pre and Post-test results of the thermocouple check, as applicable.
Note on B9: The Dry Gas Meter is a specialized flow meter, used to measure the volume of the extracted stack gas. THe Gas Meter measures a defined volume, regardless of the pressurized quantity or quality of the gas flowing through the meter. Temperature and pressure compensation must be made to measure the standard volume of gas moving through the meter.The ID is needed
Note on J9: Nozzle inspections for dents, nicks, etc.
Note on B10: Reagent Box, optional. A reagent box is a container that is sealable (for custody purposes) and is used to transport multiple recovered samples.
Note on G10: Record the static pressure, inches of water, of the sampling location.
Note on J10: Record the Pre and Post-test leak check results, as applicable.
Note on B11: The ID of the thermocouple device used for monitoring the stack gas temperature. The ID is necessary for calibration documentation purposes.
Note on G12: Record the oxygen percent of the gas stream tested.
Note on G13: Record the carbon dioxide percent of the gas stream tested.
Note on B15: This is the dry gas meter correction coefficient, gamma, of an isokinetic sampling train meterbox (such as used for Method 5 sampling). The value should be between 0.95 and 1.05.
Note on B16: This is the orifice coefficient of an isokinetic sampling train meterbox (such as used for Method 5 sampling).
Note on B17: This is the pitot tube coefficient and is usually 0.84 for S-type pitots and 0.99 for standard pitots.
Note on K17: Unit of measurement of Dry Gas Meter boxes.
Note on B20: The sampling point label, such as A1, A-1, D-2, etc.
Note on E20: This is the actual clock time at the start of sampling at a point. Necessary for non-isokinetic methods, see instructions.
Note on F20: This is the Dry Gas Meter volume reading at the beginning of the sampling at a point. This means that the final volume reading is recorded in a row without a Point label and no other recorded point data. Sometimes the sampling data is recorded at the end of sampling at a point which would require that the first volume reading is recorded without any other sampling data. Necessary for non-isokinetic methods, see instructions.
Note on K20: Stack temperature is the temperature of the effluent gas at the sampling point and is expressed as degrees Fahrenheit.
Note on M20: Temperature of the filter box or compartment.
Note on O20: Temperature of the filter box or compartment.
Note on S20: Vacuum of the sampling pump, inches mercury. Necessary for non-isokinetic methods, see instructions.
Note on U20: Temperature of the filter box or compartment.
Note on C21: The cumulative sampling time that sampling at the sample point was started, in minutes. Port changes DO NOT reset the time to zero (0).
Note on D21: The cumulative sampling time that sampling at the sample point was ended and is the begin time plus the sampling time per point.
Note on I21: Orifice pressure setting required for sampling isokinetically.
Note on J21: Orifice pressure actually sampled or reached, inches water
Note on M21: Filter inlet temperature or box temperature.
Note on N21: Filter outlet temperature only.
Note on O21: Filter inlet temperature or box temperature.
Note on P21: Filter outlet temperature only.
Note on Q21: Dry gas meter inlet gas temperature, expressed as degrees Fahrenheit. Necessary for non-isokinetic methods, see instructions.
Note on R21: Dry gas meter outlet gas temperature, expressed as degrees Fahrenheit. Necessary for non-isokinetic methods, see instructions.
Note on U21: Filter inlet temperature or box temperature.
Note on V21: Filter outlet temperature only.

## Data Sheet 8
Plant:
Sampling Location: | [5 empty] | Method: |  | Checks |  |  | Pre |  | Post
Run No.: |  |  |  | Testing Operator: | [6 empty] | Sample A | Sample B | Sample A | Sample B
Run Date: |  |  |  | Job Number: |  |  |  | Vacuum (in Hg):
Equipment Identification |  |  |  |  | Ambient Conditions |  |  | Leak Rate (cfm):
|  |  | Sample A | Sample B | Pbar (in. Hg): |  |  | Stack Thermocouple (Yes/No):
Dry Gas Meter ID: |  |  |  |  | Temperature (°F): |  |  | Sorbent Trap (Yes/No):
Reagent Box ID: |  |  |  |  | Pg (in. H2O): |  |  | Probe (Yes/No):
Stack Thermocouple ID: |  |  |  |  | Concentrations
Probe / Pitot A ID: |  |  |  |  | O2 Concentration (%): | [6 empty] | Optional Fields
[5 empty] | CO2 Concentration (%): | [6 empty] | Data required in ¶ 8.5 of EPA Method 5 and presented in Figure 5-3 of Method 5.
Calibration |  |  | Sample A | Sample B | Vlc Components
Meter Box Correction Factor, Y: |  |  |  |  | Sample A (ml)
Meter Box pressure differential, ΔH@ (in H2O): |  |  |  |  | Sample B (ml)
Pitot tube coefficient, Cp: | [8 empty] | Gas Meter Units: |  | cubic feet
Traverse Point No. | Sampling Time (min) |  | Clock Time 24 hr | Dry Gas Meter Reading |  | Delta P | Orfice Pressure Differential (ΔH, in H20) |  | Stack Temperature (°F) |  | Probe Temperature (°F) |  | Trap Temperature (°F) |  | Dry Gas Meter Temperature °F |  | Pump Vacuum (in. Hg) |  | Sample Rate
| Begin | End |  | Sample A | Sample B |  | Sample A | Sample B | Sample A | Sample B | Sample A | Sample B | Sample A | Sample B | Sample A | Sample B | Sample A | Sample B | Sample A | Sample B
Note on B2: Enter the name of the facility.
Note on B4: Enter the sampling location name, such as inlet, stack, ESP inlet, scrubber outlet, etc.
Note on H4: The method to be used to determine the analyte emissions.
Note on B5: Enter the run number.
Note on F5: Enter the name of the operator performing the run.
Note on G5: Enter the name of the operator performing the run.
Note on B6: Enter the date that the run was performed.
Note on J6: Record the vacuum at which the Pre and Post sampling train leak checks were performed.
Note on B7: Enter an appropriate identification value for each piece of equipment.
Note on J7: Record the Pre and Post test sampling train leak check rates. For Method 5, the Post-test leak rate must be less than or equal to 0.02 acfm.
Note on G8: Input the barometric pressure of the sampling location. If the pressure is at sea level, remember to adjust the pressure for the elevation of the location above sea level. A 0.1 inches Hg decrease for every 100 feet of elevation is typically used.
Note on J8: Record the Pre and Post-test results of the thermocouple check, as applicable.
Note on B9: The Dry Gas Meter is a specialized flow meter, used to measure the volume of the extracted stack gas. THe Gas Meter measures a defined volume, regardless of the pressurized quantity or quality of the gas flowing through the meter. Temperature and pressure compensation must be made to measure the standard volume of gas moving through the meter.The ID is needed
Note on J9: Nozzle inspections for dents, nicks, etc.
Note on B10: Reagent Box, optional. A reagent box is a container that is sealable (for custody purposes) and is used to transport multiple recovered samples.
Note on G10: Record the static pressure, inches of water, of the sampling location.
Note on J10: Record the Pre and Post-test leak check results, as applicable.
Note on B11: The ID of the thermocouple device used for monitoring the stack gas temperature. The ID is necessary for calibration documentation purposes.
Note on G12: Record the oxygen percent of the gas stream tested.
Note on G13: Record the carbon dioxide percent of the gas stream tested.
Note on B15: This is the dry gas meter correction coefficient, gamma, of an isokinetic sampling train meterbox (such as used for Method 5 sampling). The value should be between 0.95 and 1.05.
Note on B16: This is the orifice coefficient of an isokinetic sampling train meterbox (such as used for Method 5 sampling).
Note on B17: This is the pitot tube coefficient and is usually 0.84 for S-type pitots and 0.99 for standard pitots.
Note on K17: Unit of measurement of Dry Gas Meter boxes.
Note on B20: The sampling point label, such as A1, A-1, D-2, etc.
Note on E20: This is the actual clock time at the start of sampling at a point. Necessary for non-isokinetic methods, see instructions.
Note on F20: This is the Dry Gas Meter volume reading at the beginning of the sampling at a point. This means that the final volume reading is recorded in a row without a Point label and no other recorded point data. Sometimes the sampling data is recorded at the end of sampling at a point which would require that the first volume reading is recorded without any other sampling data. Necessary for non-isokinetic methods, see instructions.
Note on K20: Stack temperature is the temperature of the effluent gas at the sampling point and is expressed as degrees Fahrenheit.
Note on M20: Temperature of the filter box or compartment.
Note on O20: Temperature of the filter box or compartment.
Note on S20: Vacuum of the sampling pump, inches mercury. Necessary for non-isokinetic methods, see instructions.
Note on U20: Temperature of the filter box or compartment.
Note on C21: The cumulative sampling time that sampling at the sample point was started, in minutes. Port changes DO NOT reset the time to zero (0).
Note on D21: The cumulative sampling time that sampling at the sample point was ended and is the begin time plus the sampling time per point.
Note on I21: Orifice pressure setting required for sampling isokinetically.
Note on J21: Orifice pressure actually sampled or reached, inches water
Note on M21: Filter inlet temperature or box temperature.
Note on N21: Filter outlet temperature only.
Note on O21: Filter inlet temperature or box temperature.
Note on P21: Filter outlet temperature only.
Note on Q21: Dry gas meter inlet gas temperature, expressed as degrees Fahrenheit. Necessary for non-isokinetic methods, see instructions.
Note on R21: Dry gas meter outlet gas temperature, expressed as degrees Fahrenheit. Necessary for non-isokinetic methods, see instructions.
Note on U21: Filter inlet temperature or box temperature.
Note on V21: Filter outlet temperature only.

## Data Sheet 9
Plant:
Sampling Location: | [5 empty] | Method: |  | Checks |  |  | Pre |  | Post
Run No.: |  |  |  | Testing Operator: | [6 empty] | Sample A | Sample B | Sample A | Sample B
Run Date: |  |  |  | Job Number: |  |  |  | Vacuum (in Hg):
Equipment Identification |  |  |  |  | Ambient Conditions |  |  | Leak Rate (cfm):
|  |  | Sample A | Sample B | Pbar (in. Hg): |  |  | Stack Thermocouple (Yes/No):
Dry Gas Meter ID: |  |  |  |  | Temperature (°F): |  |  | Sorbent Trap (Yes/No):
Reagent Box ID: |  |  |  |  | Pg (in. H2O): |  |  | Probe (Yes/No):
Stack Thermocouple ID: |  |  |  |  | Concentrations
Probe / Pitot A ID: |  |  |  |  | O2 Concentration (%): | [6 empty] | Optional Fields
[5 empty] | CO2 Concentration (%): | [6 empty] | Data required in ¶ 8.5 of EPA Method 5 and presented in Figure 5-3 of Method 5.
Calibration |  |  | Sample A | Sample B | Vlc Components
Meter Box Correction Factor, Y: |  |  |  |  | Sample A (ml)
Meter Box pressure differential, ΔH@ (in H2O): |  |  |  |  | Sample B (ml)
Pitot tube coefficient, Cp: | [8 empty] | Gas Meter Units: |  | cubic feet
Traverse Point No. | Sampling Time (min) |  | Clock Time 24 hr | Dry Gas Meter Reading |  | Delta P | Orfice Pressure Differential (ΔH, in H20) |  | Stack Temperature (°F) |  | Probe Temperature (°F) |  | Trap Temperature (°F) |  | Dry Gas Meter Temperature °F |  | Pump Vacuum (in. Hg) |  | Sample Rate
| Begin | End |  | Sample A | Sample B |  | Sample A | Sample B | Sample A | Sample B | Sample A | Sample B | Sample A | Sample B | Sample A | Sample B | Sample A | Sample B | Sample A | Sample B
Note on B2: Enter the name of the facility.
Note on B4: Enter the sampling location name, such as inlet, stack, ESP inlet, scrubber outlet, etc.
Note on H4: The method to be used to determine the analyte emissions.
Note on B5: Enter the run number.
Note on F5: Enter the name of the operator performing the run.
Note on G5: Enter the name of the operator performing the run.
Note on B6: Enter the date that the run was performed.
Note on J6: Record the vacuum at which the Pre and Post sampling train leak checks were performed.
Note on B7: Enter an appropriate identification value for each piece of equipment.
Note on J7: Record the Pre and Post test sampling train leak check rates. For Method 5, the Post-test leak rate must be less than or equal to 0.02 acfm.
Note on G8: Input the barometric pressure of the sampling location. If the pressure is at sea level, remember to adjust the pressure for the elevation of the location above sea level. A 0.1 inches Hg decrease for every 100 feet of elevation is typically used.
Note on J8: Record the Pre and Post-test results of the thermocouple check, as applicable.
Note on B9: The Dry Gas Meter is a specialized flow meter, used to measure the volume of the extracted stack gas. THe Gas Meter measures a defined volume, regardless of the pressurized quantity or quality of the gas flowing through the meter. Temperature and pressure compensation must be made to measure the standard volume of gas moving through the meter.The ID is needed
Note on J9: Nozzle inspections for dents, nicks, etc.
Note on B10: Reagent Box, optional. A reagent box is a container that is sealable (for custody purposes) and is used to transport multiple recovered samples.
Note on G10: Record the static pressure, inches of water, of the sampling location.
Note on J10: Record the Pre and Post-test leak check results, as applicable.
Note on B11: The ID of the thermocouple device used for monitoring the stack gas temperature. The ID is necessary for calibration documentation purposes.
Note on G12: Record the oxygen percent of the gas stream tested.
Note on G13: Record the carbon dioxide percent of the gas stream tested.
Note on B15: This is the dry gas meter correction coefficient, gamma, of an isokinetic sampling train meterbox (such as used for Method 5 sampling). The value should be between 0.95 and 1.05.
Note on B16: This is the orifice coefficient of an isokinetic sampling train meterbox (such as used for Method 5 sampling).
Note on B17: This is the pitot tube coefficient and is usually 0.84 for S-type pitots and 0.99 for standard pitots.
Note on K17: Unit of measurement of Dry Gas Meter boxes.
Note on B20: The sampling point label, such as A1, A-1, D-2, etc.
Note on E20: This is the actual clock time at the start of sampling at a point. Necessary for non-isokinetic methods, see instructions.
Note on F20: This is the Dry Gas Meter volume reading at the beginning of the sampling at a point. This means that the final volume reading is recorded in a row without a Point label and no other recorded point data. Sometimes the sampling data is recorded at the end of sampling at a point which would require that the first volume reading is recorded without any other sampling data. Necessary for non-isokinetic methods, see instructions.
Note on K20: Stack temperature is the temperature of the effluent gas at the sampling point and is expressed as degrees Fahrenheit.
Note on M20: Temperature of the filter box or compartment.
Note on O20: Temperature of the filter box or compartment.
Note on S20: Vacuum of the sampling pump, inches mercury. Necessary for non-isokinetic methods, see instructions.
Note on U20: Temperature of the filter box or compartment.
Note on C21: The cumulative sampling time that sampling at the sample point was started, in minutes. Port changes DO NOT reset the time to zero (0).
Note on D21: The cumulative sampling time that sampling at the sample point was ended and is the begin time plus the sampling time per point.
Note on I21: Orifice pressure setting required for sampling isokinetically.
Note on J21: Orifice pressure actually sampled or reached, inches water
Note on M21: Filter inlet temperature or box temperature.
Note on N21: Filter outlet temperature only.
Note on O21: Filter inlet temperature or box temperature.
Note on P21: Filter outlet temperature only.
Note on Q21: Dry gas meter inlet gas temperature, expressed as degrees Fahrenheit. Necessary for non-isokinetic methods, see instructions.
Note on R21: Dry gas meter outlet gas temperature, expressed as degrees Fahrenheit. Necessary for non-isokinetic methods, see instructions.
Note on U21: Filter inlet temperature or box temperature.
Note on V21: Filter outlet temperature only.

## HeaderExport
RunNumber | RunDate | JobNumber | Location | Method | TechnicianName | MeterBoxA | MeterBoxB | ReagBoxA | ReagBoxB | StackTCA | StackTCB | ProbeA | ProbeB | YHDRA | DH@HDRA | YHDRB | DH@HDRB | PbHDR | PgHDR | PercCO2HDR | PercO2HDR | VacCkPreA | VacCkPreB | VacCkPostA | VacCkPostB | LeakRtPreA | LeakRtPreB | LeakRtPostA | LeakRtPostB | StackTCCKPreA | StackTCCKPreB | StackTCCKPostA | StackTCCKPostB | ProbeCkPreA | ProbeCkPreB | ProbeCkPostA | ProbeCkPostB | SorbentTrapCkPreA | SorbentTrapCkPreB | SorbentTrapCkPostA | SorbentTrapCkPostB | CpHDRA | CpHDRB | VlcComA | VlcComB | GasMeterUnits
0 | 0 | 0 |  |  |  | 0 | 0 | 0 | 0 | 0 | 0 | 0 | 0 | 0 | 0 | 0 | 0 | 0 | 0 | 0 | 0 | 0 | 0 | 0 | 0 | 0 | 0 | 0 | 0 | 0 | 0 | 0 | 0 | 0 | 0 | 0 | 0 | 0 | 0 | 0 | 0 | 0 | 0 | 0 | 0 | liters
0 | 0 | 0 |  |  |  | 0 | 0 | 0 | 0 | 0 | 0 | 0 | 0 | 0 | 0 | 0 | 0 | 0 | 0 | 0 | 0 | 0 | 0 | 0 | 0 | 0 | 0 | 0 | 0 | 0 | 0 | 0 | 0 | 0 | 0 | 0 | 0 | 0 | 0 | 0 | 0 | 0 | 0 | 0 | 0 | liters
0 | 0 | 0 |  |  |  | 0 | 0 | 0 | 0 | 0 | 0 | 0 | 0 | 0 | 0 | 0 | 0 | 0 | 0 | 0 | 0 | 0 | 0 | 0 | 0 | 0 | 0 | 0 | 0 | 0 | 0 | 0 | 0 | 0 | 0 | 0 | 0 | 0 | 0 | 0 | 0 | 0 | 0 | 0 | 0 | cubic feet
0 | 0 | 0 |  |  |  | 0 | 0 | 0 | 0 | 0 | 0 | 0 | 0 | 0 | 0 | 0 | 0 | 0 | 0 | 0 | 0 | 0 | 0 | 0 | 0 | 0 | 0 | 0 | 0 | 0 | 0 | 0 | 0 | 0 | 0 | 0 | 0 | 0 | 0 | 0 | 0 | 0 | 0 | 0 | 0 | cubic feet
0 | 0 | 0 |  |  |  | 0 | 0 | 0 | 0 | 0 | 0 | 0 | 0 | 0 | 0 | 0 | 0 | 0 | 0 | 0 | 0 | 0 | 0 | 0 | 0 | 0 | 0 | 0 | 0 | 0 | 0 | 0 | 0 | 0 | 0 | 0 | 0 | 0 | 0 | 0 | 0 | 0 | 0 | 0 | 0 | cubic feet
0 | 0 | 0 |  |  |  | 0 | 0 | 0 | 0 | 0 | 0 | 0 | 0 | 0 | 0 | 0 | 0 | 0 | 0 | 0 | 0 | 0 | 0 | 0 | 0 | 0 | 0 | 0 | 0 | 0 | 0 | 0 | 0 | 0 | 0 | 0 | 0 | 0 | 0 | 0 | 0 | 0 | 0 | 0 | 0 | cubic feet
0 | 0 | 0 |  |  |  | 0 | 0 | 0 | 0 | 0 | 0 | 0 | 0 | 0 | 0 | 0 | 0 | 0 | 0 | 0 | 0 | 0 | 0 | 0 | 0 | 0 | 0 | 0 | 0 | 0 | 0 | 0 | 0 | 0 | 0 | 0 | 0 | 0 | 0 | 0 | 0 | 0 | 0 | 0 | 0 | cubic feet
0 | 0 | 0 |  |  |  | 0 | 0 | 0 | 0 | 0 | 0 | 0 | 0 | 0 | 0 | 0 | 0 | 0 | 0 | 0 | 0 | 0 | 0 | 0 | 0 | 0 | 0 | 0 | 0 | 0 | 0 | 0 | 0 | 0 | 0 | 0 | 0 | 0 | 0 | 0 | 0 | 0 | 0 | 0 | 0 | cubic feet
0 | 0 | 0 |  |  |  | 0 | 0 | 0 | 0 | 0 | 0 | 0 | 0 | 0 | 0 | 0 | 0 | 0 | 0 | 0 | 0 | 0 | 0 | 0 | 0 | 0 | 0 | 0 | 0 | 0 | 0 | 0 | 0 | 0 | 0 | 0 | 0 | 0 | 0 | 0 | 0 | 0 | 0 | 0 | 0 | cubic feet

## Version
Version Date: |  | Comments
2014-04-24 | - | Initial 30B version
2014-09-12 |  | added VlcComA, VlcComB to header data, DeltaP to point data