## Instructions
ERT data entry spreadsheet
This workbook is designed for use during the collection of data with manual sampling methods. It is not appropriate for use with instrumental methods. The workbook is composed of this instruction page, three data entry sheets, and a header export sheet. The header export sheet is for agency use only.
Each Data Sheet is composed of two sections, the header data section and the point data grid. The header data section has several subsections for entry of the necessary data applying to a given run. The sections are:
The run identification section which contains data about the facility, the sampling location, method used and the testing operator. The fields labeled Plant, Sampling Location, and Method entered on Data Sheet 1 will be automatically copied into Data Sheet 2 and Data Sheet 3 and will not be editable there.
The Equipment Identification section has fields to allow entry of the identification numbers for all equipment used during the run.
The Filters section has fields to allow entry of the identification numbers for all filters used during the run.
In the Calibration section the user should record the calibration values for the equipment used during the sampling.
In the Ambient Conditions section the user should record the ambient pressures, temperatures and gas concentrations.
Checks performed during the sampling should be recorded in the Checks section either as numeric values or Yes/No values as appropriate.
The Impinger Water Weight, Vlc, will be calculated from the entered weights of the impingers and silica gel or it can be entered directly.
All of the fields in the point data grid should be filled in for isokinetic methods with each row containing the data from a single point.. For non-isokinetic methods, only the fields with the green background shading should be filled in.

## Data Sheet 1
Plant:
Sampling Location: | [5 empty] | Method: |  | Checks |  |  | Pre | Mid | Post
Run No.: |  |  |  | Testing Operator: | Sarah |  |  | Vacuum (in Hg):
Run Date: |  |  |  | Job Number: |  |  |  | Leak Check Total Volume (ft3):
Leak Rate (cfm):
Equipment Identification |  |  |  | Calibration |  |  |  | Pitot (Yes/No):
Reagent Box: |  |  |  | Meter Box Correction Factor, Y: |  |  |  | Nozzle (Yes/No):
Unbilical Line: |  |  |  | Meter Box pressure differential, ΔH@ (in H2O): |  |  |  | Stack Thermocouple (Yes/No):
Stack Thermocouple ID: |  |  |  | Pitot tube coefficient, Cp:
Tedlar Bags: |  |  |  | Nozzle diameter, Dn (in):
Orsat Pump: | [7 empty] | Moisture in: | ml H2O | Initial | Final | Micro-manometer Used?
Probe Length/Type: |  |  |  | Ambient Conditions |  |  |  | Impinger 1: |  |  |  | Sensitivity (in. H2O)
Nozzle ID: |  |  |  | Pbar (in. Hg): |  |  |  | Impinger 2:
|  |  |  | Temperature: |  |  |  | Impinger 3:
Filters |  |  |  | Pg (in. H2O): |  |  |  | Impinger 4:
Filter No. 1: |  |  |  | Concentrations |  |  |  | Impinger 5:
Filter No. 2: |  |  |  | O2 Concentration: |  |  |  | Impinger 6:
Filter No. 3: |  |  |  | CO2 Concentration: |  |  |  | Silica Gel.: |  |  |  | Impinger Water Weight, Vlc: |  |  | 0
Traverse Point No. | Sampling Time (min) |  | Clock Time 24 hr | Dry Gas Meter Reading (Vm,ft3) | Velocity Head (ΔP in H2O) | Orfice Pressure Differential (ΔH, in H20) |  | Stack Temperature °F | Probe Temperature °F | Filter Temperature °F |  | Final exit Temperature °F | Dry Gas Meter Temperature °F |  | Pump Vacuum (in. Hg) | Sample Rate
| Begin | End |  |  |  | Desired | Actual |  |  | Inlet | Outlet |  | Inlet | Outlet
Note on F15: Input the barometric pressure of the sampling location. If the pressure is at sea level, remember to adjust the pressure for the elevation of the location above sea level. A 0.1 inches Hg decrease for every 100 feet of elevation is typically used.
Note on F17: Record the static pressure, inches of water, of the sampling location.
Note on F20: Record the carbon dioxide percent of the gas stream tested.
Note on F19: Record the oxygen percent of the gas stream tested.
Note on K13: Select the units of measure for the impinger moisture readings.
Note on J14: Enter the initial and final moisture readings for impinger 1.
Note on J15: Enter the initial and final moisture readings for impinger 2.
Note on J18: Enter the initial and final moisture readings for impinger 5.
Note on J19: Enter the initial and final moisture readings for impinger 6.
Note on F9: This is the dry gas meter correction coefficient, gamma, of an isokinetic sampling train meterbox (such as used for Method 5 sampling). The value should be between 0.95 and 1.05.
Note on F10: This is the orifice coefficient of an isokinetic sampling train meterbox (such as used for Method 5 sampling).
Note on F11: This is the pitot tube coefficient and is usually 0.84 for S-type pitots and 0.99 for standard pitots.
Note on F12: This is the nozzle diameter, inches.
Note on B18: For particulate sampling, the filters used have a unique identification. Record the number here.
Note on B19: If two filters are used, record the second ID here.
Note on B20: If three filters are used, record the third filter ID here.
Note on J5: Record the vacuum at which the Pre and Post sampling train leak checks were performed.
Note on J7: Record the Pre and Post test sampling train leak check rates. For Method 5, the Post-test leak rate must be less than or equal to 0.02 acfm.
Note on J8: Record the Pre and Post-test leak check results, as applicable.
Note on J9: Nozzle inspections for dents, nicks, etc.
Note on J10: Record the Pre and Post-test results of the thermocouple check, as applicable.
Note on B8: Enter an appropriate identification value for each piece of equipment.
Note on B4: Enter the sampling location name, such as inlet, stack, ESP inlet, scrubber outlet, etc.
Note on H4: The method to be used to determine the analyte emissions is input here.
Note on B2: Enter the name of the facility.
Note on B6: Enter the date that the run was performed.
Note on F5: Enter the name of the operator performing the run.
Note on J20: Enter the initial and final moisture readings for silica gel.
Note on B9: Reagent Box, optional. A reagent box is a container that is sealable (for custody purposes) and is used to transport multiple recovered samples.
Note on B10: Sample gas transport line from the sample box to the meterbox, optional. The umbilical usually consists of bundled tubing, thermocouple, electrical lines, etc., used to control the probe and sample box filter temperatures.
Note on B11: The ID of the thermocouple device used for monitoring the stack gas temperature. The ID is necessary for calibration documentation purposes
Note on B12: The ID of a Tedlar bag, if used. Optional.
Note on B13: The ID of the pump used for filling a Tedlar bag, for example. Optional.
Note on B15: The nozzle ID.
Note on B22: The sampling point label, such as A1, A-1, D-2, etc.
Note on C23: The cumulative sampling time that sampling at the sample point was started, in minutes. Port changes DO NOT reset the time to zero (0).
Note on D23: The cumulative sampling time that sampling at the sample point was ended and is the begin time plus the sampling time per point.
Note on E22: This is the actual clock time at the start of sampling at a point. Necessary for non-isokinetic methods, see instructions.
Note on F22: This is the Dry Gas Meter volume reading at the beginning of the sampling at a point. This means that the final volume reading is recorded in a row without a Point label and no other recorded point data. Sometimes the sampling data is recorded at the end of sampling at a point which would require that the first volume reading is recorded without any other sampling data. Necessary for non-isokinetic methods, see instructions.
Note on G22: The velocity pressure (delta p) is expressed in inches of water.
Note on O23: Dry gas meter inlet gas temperature, expressed as degrees Fahrenheit. Necessary for non-isokinetic methods, see instructions.
Note on P23: Dry gas meter outlet gas temperature, expressed as degrees Fahrenheit. Necessary for non-isokinetic methods, see instructions.
Note on H23: Orifice pressure setting required for sampling isokinetically, inches water
Note on J22: Stack temperature is the temperature of the effluent gas at the sampling point and is expressed as degrees Fahrenheit.
Note on K22: Temperature of the sampling probe, degrees F. Necessary for non-isokinetic methods, see instructions.
Note on I23: Orifice pressure actually sampled or reached, inches water
Note on L22: Temperature of the filter box or compartment, degrees F.
Note on Q22: Vacuum of the sampling pump, inches mercury. Necessary for non-isokinetic methods, see instructions.
Note on F16: Record the ambient air temperature in degress Fahrenheit.
Note on N22: Enter the final impinger or condenser exit temperature in degrees Fahrenheit. Necessary for non-isokinetic methods, see instructions.
Note on J6: Enter the value representing the total volume of all leak checks.
Note on R22: Sample flow rate.
Note on M23: Filter outlet temperature only.
Note on L23: Filter inlet temperature or box temperature.
Note on N13: Was a micro-manometer used for flow rate measurement?
Note on J16: Enter the initial and final moisture readings for impinger 3.
Note on J17: Enter the initial and final moisture readings for impinger 4.
Note on N20: The volume or mass of the reagents increase in the impingers of an isokinetic sampling train is input here. This value is calculated from the impinger and silica gel weights entered above or can be entered directly.
Note on N14: Enter sensitivity of micro-manometer if used.
Note on B5: Enter the run number.

## Data Sheet 2
Plant: | 0
Sampling Location: |  | 0 |  |  |  | Method: |  | Checks |  |  | Pre | Mid | Post
Run No.: |  |  |  | Testing Operator: |  |  |  | Vacuum (in Hg):
Run Date: |  |  |  | Job Number: |  |  |  | Leak Check Total Volume (ft3):
Leak Rate (cfm):
Equipment Identification |  |  |  | Calibration |  |  |  | Pitot (Yes/No):
Reagent Box: |  |  |  | Meter Box Correction Factor, Y: |  |  |  | Nozzle (Yes/No):
Unbilical Line: |  |  |  | Meter Box pressure differential, ΔH@ (in H2O): |  |  |  | Stack Thermocouple (Yes/No):
Stack Thermocouple ID: |  |  |  | Pitot tube coefficient, Cp:
Tedlar Bags: |  |  |  | Nozzle diameter, Dn (in):
Orsat Pump: | [7 empty] | Moisture in: | ml H2O | Initial | Final | Micro-manometer Used?
Probe Length/Type: |  |  |  | Ambient Conditions |  |  |  | Impinger 1: |  |  |  | Sensitivity (in. H2O)
Nozzle ID: |  |  |  | Pbar (in. Hg): |  |  |  | Impinger 2:
|  |  |  | Temperature: |  |  |  | Impinger 3:
Filters |  |  |  | Pg (in. H2O): |  |  |  | Impinger 4:
Filter No. 1: |  |  |  | Concentrations |  |  |  | Impinger 5:
Filter No. 2: |  |  |  | O2 Concentration: |  |  |  | Impinger 6:
Filter No. 3: |  |  |  | CO2 Concentration: |  |  |  | Silica Gel.: |  |  |  | Impinger Water Weight, Vlc: |  |  | 0
Traverse Point No. | Sampling Time (min) |  | Clock Time 24 hr | Dry Gas Meter Reading (Vm,ft3) | Velocity Head (ΔP in H2O) | Orfice Pressure Differential (ΔH, in H20) |  | Stack Temperature °F | Probe Temperature °F | Filter Temperature °F |  | Final exit Temperature °F | Dry Gas Meter Temperature °F |  | Pump Vacuum (in. Hg) | Sample Rate
| Begin | End |  |  |  | Desired | Actual |  |  | Inlet | Outlet |  | Inlet | Outlet
Note on B2: Enter the name of the facility.
Note on B4: Enter the sampling location name, such as inlet, stack, ESP inlet, scrubber outlet, etc.
Note on H4: The method to be used to determine the analyte emissions is input here.
Note on B5: Enter the run number.
Note on F5: Enter the name of the operator performing the run.
Note on J5: Record the vacuum at which the Pre and Post sampling train leak checks were performed.
Note on B6: Enter the date that the run was performed.
Note on J6: Enter the value representing the total volume of all leak checks.
Note on J7: Record the Pre and Post test sampling train leak check rates. For Method 5, the Post-test leak rate must be less than or equal to 0.02 acfm.
Note on B8: Enter an appropriate identification value for each piece of equipment.
Note on J8: Record the Pre and Post-test leak check results, as applicable.
Note on B9: Reagent Box, optional. A reagent box is a container that is sealable (for custody purposes) and is used to transport multiple recovered samples.
Note on F9: This is the dry gas meter correction coefficient, gamma, of an isokinetic sampling train meterbox (such as used for Method 5 sampling). The value should be between 0.95 and 1.05.
Note on J9: Nozzle inspections for dents, nicks, etc.
Note on B10: Sample gas transport line from the sample box to the meterbox, optional. The umbilical usually consists of bundled tubing, thermocouple, electrical lines, etc., used to control the probe and sample box filter temperatures.
Note on F10: This is the orifice coefficient of an isokinetic sampling train meterbox (such as used for Method 5 sampling).
Note on J10: Record the Pre and Post-test results of the thermocouple check, as applicable.
Note on B11: The ID of the thermocouple device used for monitoring the stack gas temperature. The ID is necessary for calibration documentation purposes
Note on F11: This is the pitot tube coefficient and is usually 0.84 for S-type pitots and 0.99 for standard pitots.
Note on B12: The ID of a Tedlar bag, if used. Optional.
Note on F12: This is the nozzle diameter, inches.
Note on B13: The ID of the pump used for filling a Tedlar bag, for example. Optional.
Note on K13: Select the units of measure for the impinger moisture readings.
Note on N13: Was a micro-manometer used for flow rate measurement?
Note on J14: Enter the initial and final moisture readings for impinger 1.
Note on N14: Enter sensitivity of micro-manometer if used.
Note on B15: The nozzle ID.
Note on F15: Input the barometric pressure of the sampling location. If the pressure is at sea level, remember to adjust the pressure for the elevation of the location above sea level. A 0.1 inches Hg decrease for every 100 feet of elevation is typically used.
Note on J15: Enter the initial and final moisture readings for impinger 2.
Note on F16: Record the ambient air temperature in degress Fahrenheit.
Note on J16: Enter the initial and final moisture readings for impinger 3.
Note on F17: Record the static pressure, inches of water, of the sampling location.
Note on J17: Enter the initial and final moisture readings for impinger 4.
Note on B18: For particulate sampling, the filters used have a unique identification. Record the number here.
Note on J18: Enter the initial and final moisture readings for impinger 5.
Note on B19: If two filters are used, record the second ID here.
Note on F19: Record the oxygen percent of the gas stream tested.
Note on J19: Enter the initial and final moisture readings for impinger 6.
Note on B20: If three filters are used, record the third filter ID here.
Note on F20: Record the carbon dioxide percent of the gas stream tested.
Note on J20: Enter the initial and final moisture readings for silica gel.
Note on N20: The volume or mass of the reagents increase in the impingers of an isokinetic sampling train is input here. This value is calculated from the impinger and silica gel weights entered above or can be entered directly.
Note on B22: The sampling point label, such as A1, A-1, D-2, etc.
Note on E22: This is the actual clock time at the start of sampling at a point. Necessary for non-isokinetic methods, see instructions.
Note on F22: This is the Dry Gas Meter volume reading at the beginning of the sampling at a point. This means that the final volume reading is recorded in a row without a Point label and no other recorded point data. Sometimes the sampling data is recorded at the end of sampling at a point which would require that the first volume reading is recorded without any other sampling data. Necessary for non-isokinetic methods, see instructions.
Note on G22: The velocity pressure (delta p) is expressed in inches of water.
Note on J22: Stack temperature is the temperature of the effluent gas at the sampling point and is expressed as degrees Fahrenheit.
Note on K22: Temperature of the sampling probe, degrees F. Necessary for non-isokinetic methods, see instructions.
Note on L22: Temperature of the filter box or compartment, degrees F.
Note on N22: Enter the final impinger or condenser exit temperature in degrees Fahrenheit. Necessary for non-isokinetic methods, see instructions.
Note on Q22: Vacuum of the sampling pump, inches mercury. Necessary for non-isokinetic methods, see instructions.
Note on R22: Sample flow rate.
Note on C23: The cumulative sampling time that sampling at the sample point was started, in minutes. Port changes DO NOT reset the time to zero (0).
Note on D23: The cumulative sampling time that sampling at the sample point was ended and is the begin time plus the sampling time per point.
Note on H23: Orifice pressure setting required for sampling isokinetically, inches water
Note on I23: Orifice pressure actually sampled or reached, inches water
Note on L23: Filter inlet temperature or box temperature.
Note on M23: Filter outlet temperature only.
Note on O23: Dry gas meter inlet gas temperature, expressed as degrees Fahrenheit. Necessary for non-isokinetic methods, see instructions.
Note on P23: Dry gas meter outlet gas temperature, expressed as degrees Fahrenheit. Necessary for non-isokinetic methods, see instructions.

## Data Sheet 3
Plant: | 0
Sampling Location: |  | 0 |  |  |  | Method: |  | Checks |  |  | Pre | Mid | Post
Run No.: |  |  |  | Testing Operator: |  |  |  | Vacuum (in Hg):
Run Date: |  |  |  | Job Number: |  |  |  | Leak Check Total Volume (ft3):
Leak Rate (cfm):
Equipment Identification |  |  |  | Calibration |  |  |  | Pitot (Yes/No):
Reagent Box: |  |  |  | Meter Box Correction Factor, Y: |  |  |  | Nozzle (Yes/No):
Unbilical Line: |  |  |  | Meter Box pressure differential, ΔH@ (in H2O): |  |  |  | Stack Thermocouple (Yes/No):
Stack Thermocouple ID: |  |  |  | Pitot tube coefficient, Cp:
Tedlar Bags: |  |  |  | Nozzle diameter, Dn (in):
Orsat Pump: | [7 empty] | Moisture in: | ml H2O | Initial | Final | Micro-manometer Used?
Probe Length/Type: |  |  |  | Ambient Conditions |  |  |  | Impinger 1: |  |  |  | Sensitivity (in. H2O)
Nozzle ID: |  |  |  | Pbar (in. Hg): |  |  |  | Impinger 2:
|  |  |  | Temperature: |  |  |  | Impinger 3:
Filters |  |  |  | Pg (in. H2O): |  |  |  | Impinger 4:
Filter No. 1: |  |  |  | Concentrations |  |  |  | Impinger 5:
Filter No. 2: |  |  |  | O2 Concentration: |  |  |  | Impinger 6:
Filter No. 3: |  |  |  | CO2 Concentration: |  |  |  | Silica Gel.: |  |  |  | Impinger Water Weight, Vlc: |  |  | 0
Traverse Point No. | Sampling Time (min) |  | Clock Time 24 hr | Dry Gas Meter Reading (Vm,ft3) | Velocity Head (ΔP in H2O) | Orfice Pressure Differential (ΔH, in H20) |  | Stack Temperature °F | Probe Temperature °F | Filter Temperature °F |  | Final exit Temperature °F | Dry Gas Meter Temperature °F |  | Pump Vacuum (in. Hg) | Sample Rate
| Begin | End |  |  |  | Desired | Actual |  |  | Inlet | Outlet |  | Inlet | Outlet
Note on B2: Enter the name of the facility.
Note on B4: Enter the sampling location name, such as inlet, stack, ESP inlet, scrubber outlet, etc.
Note on H4: The method to be used to determine the analyte emissions is input here.
Note on B5: Enter the run number.
Note on F5: Enter the name of the operator performing the run.
Note on J5: Record the vacuum at which the Pre and Post sampling train leak checks were performed.
Note on B6: Enter the date that the run was performed.
Note on J6: Enter the value representing the total volume of all leak checks.
Note on J7: Record the Pre and Post test sampling train leak check rates. For Method 5, the Post-test leak rate must be less than or equal to 0.02 acfm.
Note on B8: Enter an appropriate identification value for each piece of equipment.
Note on J8: Record the Pre and Post-test leak check results, as applicable.
Note on B9: Reagent Box, optional. A reagent box is a container that is sealable (for custody purposes) and is used to transport multiple recovered samples.
Note on F9: This is the dry gas meter correction coefficient, gamma, of an isokinetic sampling train meterbox (such as used for Method 5 sampling). The value should be between 0.95 and 1.05.
Note on J9: Nozzle inspections for dents, nicks, etc.
Note on B10: Sample gas transport line from the sample box to the meterbox, optional. The umbilical usually consists of bundled tubing, thermocouple, electrical lines, etc., used to control the probe and sample box filter temperatures.
Note on F10: This is the orifice coefficient of an isokinetic sampling train meterbox (such as used for Method 5 sampling).
Note on J10: Record the Pre and Post-test results of the thermocouple check, as applicable.
Note on B11: The ID of the thermocouple device used for monitoring the stack gas temperature. The ID is necessary for calibration documentation purposes
Note on F11: This is the pitot tube coefficient and is usually 0.84 for S-type pitots and 0.99 for standard pitots.
Note on B12: The ID of a Tedlar bag, if used. Optional.
Note on F12: This is the nozzle diameter, inches.
Note on B13: The ID of the pump used for filling a Tedlar bag, for example. Optional.
Note on K13: Select the units of measure for the impinger moisture readings.
Note on N13: Was a micro-manometer used for flow rate measurement?
Note on J14: Enter the initial and final moisture readings for impinger 1.
Note on N14: Enter sensitivity of micro-manometer if used.
Note on B15: The nozzle ID.
Note on F15: Input the barometric pressure of the sampling location. If the pressure is at sea level, remember to adjust the pressure for the elevation of the location above sea level. A 0.1 inches Hg decrease for every 100 feet of elevation is typically used.
Note on J15: Enter the initial and final moisture readings for impinger 2.
Note on F16: Record the ambient air temperature in degress Fahrenheit.
Note on J16: Enter the initial and final moisture readings for impinger 3.
Note on F17: Record the static pressure, inches of water, of the sampling location.
Note on J17: Enter the initial and final moisture readings for impinger 4.
Note on B18: For particulate sampling, the filters used have a unique identification. Record the number here.
Note on J18: Enter the initial and final moisture readings for impinger 5.
Note on B19: If two filters are used, record the second ID here.
Note on F19: Record the oxygen percent of the gas stream tested.
Note on J19: Enter the initial and final moisture readings for impinger 6.
Note on B20: If three filters are used, record the third filter ID here.
Note on F20: Record the carbon dioxide percent of the gas stream tested.
Note on J20: Enter the initial and final moisture readings for silica gel.
Note on N20: The volume or mass of the reagents increase in the impingers of an isokinetic sampling train is input here. This value is calculated from the impinger and silica gel weights entered above or can be entered directly.
Note on B22: The sampling point label, such as A1, A-1, D-2, etc.
Note on E22: This is the actual clock time at the start of sampling at a point. Necessary for non-isokinetic methods, see instructions.
Note on F22: This is the Dry Gas Meter volume reading at the beginning of the sampling at a point. This means that the final volume reading is recorded in a row without a Point label and no other recorded point data. Sometimes the sampling data is recorded at the end of sampling at a point which would require that the first volume reading is recorded without any other sampling data. Necessary for non-isokinetic methods, see instructions.
Note on G22: The velocity pressure (delta p) is expressed in inches of water.
Note on J22: Stack temperature is the temperature of the effluent gas at the sampling point and is expressed as degrees Fahrenheit.
Note on K22: Temperature of the sampling probe, degrees F. Necessary for non-isokinetic methods, see instructions.
Note on L22: Temperature of the filter box or compartment, degrees F.
Note on N22: Enter the final impinger or condenser exit temperature in degrees Fahrenheit. Necessary for non-isokinetic methods, see instructions.
Note on Q22: Vacuum of the sampling pump, inches mercury. Necessary for non-isokinetic methods, see instructions.
Note on R22: Sample flow rate.
Note on C23: The cumulative sampling time that sampling at the sample point was started, in minutes. Port changes DO NOT reset the time to zero (0).
Note on D23: The cumulative sampling time that sampling at the sample point was ended and is the begin time plus the sampling time per point.
Note on H23: Orifice pressure setting required for sampling isokinetically, inches water
Note on I23: Orifice pressure actually sampled or reached, inches water
Note on L23: Filter inlet temperature or box temperature.
Note on M23: Filter outlet temperature only.
Note on O23: Dry gas meter inlet gas temperature, expressed as degrees Fahrenheit. Necessary for non-isokinetic methods, see instructions.
Note on P23: Dry gas meter outlet gas temperature, expressed as degrees Fahrenheit. Necessary for non-isokinetic methods, see instructions.

## Data Sheet 4
Plant:
Sampling Location: |  | 0 |  |  |  | Method: |  | Checks |  |  | Pre | Mid | Post
Run No.: |  |  |  | Testing Operator: |  |  |  | Vacuum (in Hg):
Run Date: |  |  |  | Job Number: |  |  |  | Leak Check Total Volume (ft3):
Leak Rate (cfm):
Equipment Identification |  |  |  | Calibration |  |  |  | Pitot (Yes/No):
Reagent Box: |  |  |  | Meter Box Correction Factor, Y: |  |  |  | Nozzle (Yes/No):
Unbilical Line: |  |  |  | Meter Box pressure differential, ΔH@ (in H2O): |  |  |  | Stack Thermocouple (Yes/No):
Stack Thermocouple ID: |  |  |  | Pitot tube coefficient, Cp:
Tedlar Bags: |  |  |  | Nozzle diameter, Dn (in):
Orsat Pump: | [7 empty] | Moisture in: | ml H2O | Initial | Final | Micro-manometer Used?
Probe Length/Type: |  |  |  | Ambient Conditions |  |  |  | Impinger 1: |  |  |  | Sensitivity (in. H2O)
Nozzle ID: |  |  |  | Pbar (in. Hg): |  |  |  | Impinger 2:
|  |  |  | Temperature: |  |  |  | Impinger 3:
Filters |  |  |  | Pg (in. H2O): |  |  |  | Impinger 4:
Filter No. 1: |  |  |  | Concentrations |  |  |  | Impinger 5:
Filter No. 2: |  |  |  | O2 Concentration: |  |  |  | Impinger 6:
Filter No. 3: |  |  |  | CO2 Concentration: |  |  |  | Silica Gel.: |  |  |  | Impinger Water Weight, Vlc: |  |  | 0
Traverse Point No. | Sampling Time (min) |  | Clock Time 24 hr | Dry Gas Meter Reading (Vm,ft3) | Velocity Head (ΔP in H2O) | Orfice Pressure Differential (ΔH, in H20) |  | Stack Temperature °F | Probe Temperature °F | Filter Temperature °F |  | Final exit Temperature °F | Dry Gas Meter Temperature °F |  | Pump Vacuum (in. Hg) | Sample Rate
| Begin | End |  |  |  | Desired | Actual |  |  | Inlet | Outlet |  | Inlet | Outlet
Note on B2: Enter the name of the facility.
Note on B4: Enter the sampling location name, such as inlet, stack, ESP inlet, scrubber outlet, etc.
Note on H4: The method to be used to determine the analyte emissions is input here.
Note on F5: Enter the name of the operator performing the run.
Note on J5: Record the vacuum at which the Pre and Post sampling train leak checks were performed.
Note on B6: Enter the date that the run was performed.
Note on J6: Enter the value representing the total volume of all leak checks.
Note on J7: Record the Pre and Post test sampling train leak check rates. For Method 5, the Post-test leak rate must be less than or equal to 0.02 acfm.
Note on B8: Enter an appropriate identification value for each piece of equipment.
Note on J8: Record the Pre and Post-test leak check results, as applicable.
Note on B9: Reagent Box, optional. A reagent box is a container that is sealable (for custody purposes) and is used to transport multiple recovered samples.
Note on F9: This is the dry gas meter correction coefficient, gamma, of an isokinetic sampling train meterbox (such as used for Method 5 sampling). The value should be between 0.95 and 1.05.
Note on J9: Nozzle inspections for dents, nicks, etc.
Note on B10: Sample gas transport line from the sample box to the meterbox, optional. The umbilical usually consists of bundled tubing, thermocouple, electrical lines, etc., used to control the probe and sample box filter temperatures.
Note on F10: This is the orifice coefficient of an isokinetic sampling train meterbox (such as used for Method 5 sampling).
Note on J10: Record the Pre and Post-test results of the thermocouple check, as applicable.
Note on B11: The ID of the thermocouple device used for monitoring the stack gas temperature. The ID is necessary for calibration documentation purposes
Note on F11: This is the pitot tube coefficient and is usually 0.84 for S-type pitots and 0.99 for standard pitots.
Note on B12: The ID of a Tedlar bag, if used. Optional.
Note on F12: This is the nozzle diameter, inches.
Note on B13: The ID of the pump used for filling a Tedlar bag, for example. Optional.
Note on K13: Select the units of measure for the impinger moisture readings.
Note on N13: Was a micro-manometer used for flow rate measurement?
Note on J14: Enter the initial and final moisture readings for impinger 1.
Note on N14: Enter sensitivity of micro-manometer if used.
Note on B15: The nozzle ID.
Note on F15: Input the barometric pressure of the sampling location. If the pressure is at sea level, remember to adjust the pressure for the elevation of the location above sea level. A 0.1 inches Hg decrease for every 100 feet of elevation is typically used.
Note on J15: Enter the initial and final moisture readings for impinger 2.
Note on F16: Record the ambient air temperature in degress Fahrenheit.
Note on J16: Enter the initial and final moisture readings for impinger 3.
Note on F17: Record the static pressure, inches of water, of the sampling location.
Note on J17: Enter the initial and final moisture readings for impinger 4.
Note on B18: For particulate sampling, the filters used have a unique identification. Record the number here.
Note on J18: Enter the initial and final moisture readings for impinger 5.
Note on B19: If two filters are used, record the second ID here.
Note on F19: Record the oxygen percent of the gas stream tested.
Note on J19: Enter the initial and final moisture readings for impinger 6.
Note on B20: If three filters are used, record the third filter ID here.
Note on F20: Record the carbon dioxide percent of the gas stream tested.
Note on J20: Enter the initial and final moisture readings for silica gel.
Note on N20: The volume or mass of the reagents increase in the impingers of an isokinetic sampling train is input here. This value is calculated from the impinger and silica gel weights entered above or can be entered directly.
Note on B22: The sampling point label, such as A1, A-1, D-2, etc.
Note on E22: This is the actual clock time at the start of sampling at a point. Necessary for non-isokinetic methods, see instructions.
Note on F22: This is the Dry Gas Meter volume reading at the beginning of the sampling at a point. This means that the final volume reading is recorded in a row without a Point label and no other recorded point data. Sometimes the sampling data is recorded at the end of sampling at a point which would require that the first volume reading is recorded without any other sampling data. Necessary for non-isokinetic methods, see instructions.
Note on G22: The velocity pressure (delta p) is expressed in inches of water.
Note on J22: Stack temperature is the temperature of the effluent gas at the sampling point and is expressed as degrees Fahrenheit.
Note on K22: Temperature of the sampling probe, degrees F. Necessary for non-isokinetic methods, see instructions.
Note on L22: Temperature of the filter box or compartment, degrees F.
Note on N22: Enter the final impinger or condenser exit temperature in degrees Fahrenheit. Necessary for non-isokinetic methods, see instructions.
Note on Q22: Vacuum of the sampling pump, inches mercury. Necessary for non-isokinetic methods, see instructions.
Note on R22: Sample flow rate.
Note on C23: The cumulative sampling time that sampling at the sample point was started, in minutes. Port changes DO NOT reset the time to zero (0).
Note on D23: The cumulative sampling time that sampling at the sample point was ended and is the begin time plus the sampling time per point.
Note on H23: Orifice pressure setting required for sampling isokinetically, inches water
Note on I23: Orifice pressure actually sampled or reached, inches water
Note on L23: Filter inlet temperature or box temperature.
Note on M23: Filter outlet temperature only.
Note on O23: Dry gas meter inlet gas temperature, expressed as degrees Fahrenheit. Necessary for non-isokinetic methods, see instructions.
Note on P23: Dry gas meter outlet gas temperature, expressed as degrees Fahrenheit. Necessary for non-isokinetic methods, see instructions.
Note on B5: Enter the run number.

## Data Sheet 5
Plant:
Sampling Location: |  | 0 |  |  |  | Method: |  | Checks |  |  | Pre | Mid | Post
Run No.: |  |  |  | Testing Operator: |  |  |  | Vacuum (in Hg):
Run Date: |  |  |  | Job Number: |  |  |  | Leak Check Total Volume (ft3):
Leak Rate (cfm):
Equipment Identification |  |  |  | Calibration |  |  |  | Pitot (Yes/No):
Reagent Box: |  |  |  | Meter Box Correction Factor, Y: |  |  |  | Nozzle (Yes/No):
Unbilical Line: |  |  |  | Meter Box pressure differential, ΔH@ (in H2O): |  |  |  | Stack Thermocouple (Yes/No):
Stack Thermocouple ID: |  |  |  | Pitot tube coefficient, Cp:
Tedlar Bags: |  |  |  | Nozzle diameter, Dn (in):
Orsat Pump: | [7 empty] | Moisture in: | ml H2O | Initial | Final | Micro-manometer Used?
Probe Length/Type: |  |  |  | Ambient Conditions |  |  |  | Impinger 1: |  |  |  | Sensitivity (in. H2O)
Nozzle ID: |  |  |  | Pbar (in. Hg): |  |  |  | Impinger 2:
|  |  |  | Temperature: |  |  |  | Impinger 3:
Filters |  |  |  | Pg (in. H2O): |  |  |  | Impinger 4:
Filter No. 1: |  |  |  | Concentrations |  |  |  | Impinger 5:
Filter No. 2: |  |  |  | O2 Concentration: |  |  |  | Impinger 6:
Filter No. 3: |  |  |  | CO2 Concentration: |  |  |  | Silica Gel.: |  |  |  | Impinger Water Weight, Vlc: |  |  | 0
Traverse Point No. | Sampling Time (min) |  | Clock Time 24 hr | Dry Gas Meter Reading (Vm,ft3) | Velocity Head (ΔP in H2O) | Orfice Pressure Differential (ΔH, in H20) |  | Stack Temperature °F | Probe Temperature °F | Filter Temperature °F |  | Final exit Temperature °F | Dry Gas Meter Temperature °F |  | Pump Vacuum (in. Hg) | Sample Rate
| Begin | End |  |  |  | Desired | Actual |  |  | Inlet | Outlet |  | Inlet | Outlet
Note on B2: Enter the name of the facility.
Note on B4: Enter the sampling location name, such as inlet, stack, ESP inlet, scrubber outlet, etc.
Note on H4: The method to be used to determine the analyte emissions is input here.
Note on F5: Enter the name of the operator performing the run.
Note on J5: Record the vacuum at which the Pre and Post sampling train leak checks were performed.
Note on B6: Enter the date that the run was performed.
Note on J6: Enter the value representing the total volume of all leak checks.
Note on J7: Record the Pre and Post test sampling train leak check rates. For Method 5, the Post-test leak rate must be less than or equal to 0.02 acfm.
Note on B8: Enter an appropriate identification value for each piece of equipment.
Note on J8: Record the Pre and Post-test leak check results, as applicable.
Note on B9: Reagent Box, optional. A reagent box is a container that is sealable (for custody purposes) and is used to transport multiple recovered samples.
Note on F9: This is the dry gas meter correction coefficient, gamma, of an isokinetic sampling train meterbox (such as used for Method 5 sampling). The value should be between 0.95 and 1.05.
Note on J9: Nozzle inspections for dents, nicks, etc.
Note on B10: Sample gas transport line from the sample box to the meterbox, optional. The umbilical usually consists of bundled tubing, thermocouple, electrical lines, etc., used to control the probe and sample box filter temperatures.
Note on F10: This is the orifice coefficient of an isokinetic sampling train meterbox (such as used for Method 5 sampling).
Note on J10: Record the Pre and Post-test results of the thermocouple check, as applicable.
Note on B11: The ID of the thermocouple device used for monitoring the stack gas temperature. The ID is necessary for calibration documentation purposes
Note on F11: This is the pitot tube coefficient and is usually 0.84 for S-type pitots and 0.99 for standard pitots.
Note on B12: The ID of a Tedlar bag, if used. Optional.
Note on F12: This is the nozzle diameter, inches.
Note on B13: The ID of the pump used for filling a Tedlar bag, for example. Optional.
Note on K13: Select the units of measure for the impinger moisture readings.
Note on N13: Was a micro-manometer used for flow rate measurement?
Note on J14: Enter the initial and final moisture readings for impinger 1.
Note on N14: Enter sensitivity of micro-manometer if used.
Note on B15: The nozzle ID.
Note on F15: Input the barometric pressure of the sampling location. If the pressure is at sea level, remember to adjust the pressure for the elevation of the location above sea level. A 0.1 inches Hg decrease for every 100 feet of elevation is typically used.
Note on J15: Enter the initial and final moisture readings for impinger 2.
Note on F16: Record the ambient air temperature in degress Fahrenheit.
Note on J16: Enter the initial and final moisture readings for impinger 3.
Note on F17: Record the static pressure, inches of water, of the sampling location.
Note on J17: Enter the initial and final moisture readings for impinger 4.
Note on B18: For particulate sampling, the filters used have a unique identification. Record the number here.
Note on J18: Enter the initial and final moisture readings for impinger 5.
Note on B19: If two filters are used, record the second ID here.
Note on F19: Record the oxygen percent of the gas stream tested.
Note on J19: Enter the initial and final moisture readings for impinger 6.
Note on B20: If three filters are used, record the third filter ID here.
Note on F20: Record the carbon dioxide percent of the gas stream tested.
Note on J20: Enter the initial and final moisture readings for silica gel.
Note on N20: The volume or mass of the reagents increase in the impingers of an isokinetic sampling train is input here. This value is calculated from the impinger and silica gel weights entered above or can be entered directly.
Note on B22: The sampling point label, such as A1, A-1, D-2, etc.
Note on E22: This is the actual clock time at the start of sampling at a point. Necessary for non-isokinetic methods, see instructions.
Note on F22: This is the Dry Gas Meter volume reading at the beginning of the sampling at a point. This means that the final volume reading is recorded in a row without a Point label and no other recorded point data. Sometimes the sampling data is recorded at the end of sampling at a point which would require that the first volume reading is recorded without any other sampling data. Necessary for non-isokinetic methods, see instructions.
Note on G22: The velocity pressure (delta p) is expressed in inches of water.
Note on J22: Stack temperature is the temperature of the effluent gas at the sampling point and is expressed as degrees Fahrenheit.
Note on K22: Temperature of the sampling probe, degrees F. Necessary for non-isokinetic methods, see instructions.
Note on L22: Temperature of the filter box or compartment, degrees F.
Note on N22: Enter the final impinger or condenser exit temperature in degrees Fahrenheit. Necessary for non-isokinetic methods, see instructions.
Note on Q22: Vacuum of the sampling pump, inches mercury. Necessary for non-isokinetic methods, see instructions.
Note on R22: Sample flow rate.
Note on C23: The cumulative sampling time that sampling at the sample point was started, in minutes. Port changes DO NOT reset the time to zero (0).
Note on D23: The cumulative sampling time that sampling at the sample point was ended and is the begin time plus the sampling time per point.
Note on H23: Orifice pressure setting required for sampling isokinetically, inches water
Note on I23: Orifice pressure actually sampled or reached, inches water
Note on L23: Filter inlet temperature or box temperature.
Note on M23: Filter outlet temperature only.
Note on O23: Dry gas meter inlet gas temperature, expressed as degrees Fahrenheit. Necessary for non-isokinetic methods, see instructions.
Note on P23: Dry gas meter outlet gas temperature, expressed as degrees Fahrenheit. Necessary for non-isokinetic methods, see instructions.
Note on B5: Enter the run number.

## Data Sheet 6
Plant:
Sampling Location: |  | 0 |  |  |  | Method: |  | Checks |  |  | Pre | Mid | Post
Run No.: |  |  |  | Testing Operator: |  |  |  | Vacuum (in Hg):
Run Date: |  |  |  | Job Number: |  |  |  | Leak Check Total Volume (ft3):
Leak Rate (cfm):
Equipment Identification |  |  |  | Calibration |  |  |  | Pitot (Yes/No):
Reagent Box: |  |  |  | Meter Box Correction Factor, Y: |  |  |  | Nozzle (Yes/No):
Unbilical Line: |  |  |  | Meter Box pressure differential, ΔH@ (in H2O): |  |  |  | Stack Thermocouple (Yes/No):
Stack Thermocouple ID: |  |  |  | Pitot tube coefficient, Cp:
Tedlar Bags: |  |  |  | Nozzle diameter, Dn (in):
Orsat Pump: | [7 empty] | Moisture in: | ml H2O | Initial | Final | Micro-manometer Used?
Probe Length/Type: |  |  |  | Ambient Conditions |  |  |  | Impinger 1: |  |  |  | Sensitivity (in. H2O)
Nozzle ID: |  |  |  | Pbar (in. Hg): |  |  |  | Impinger 2:
|  |  |  | Temperature: |  |  |  | Impinger 3:
Filters |  |  |  | Pg (in. H2O): |  |  |  | Impinger 4:
Filter No. 1: |  |  |  | Concentrations |  |  |  | Impinger 5:
Filter No. 2: |  |  |  | O2 Concentration: |  |  |  | Impinger 6:
Filter No. 3: |  |  |  | CO2 Concentration: |  |  |  | Silica Gel.: |  |  |  | Impinger Water Weight, Vlc: |  |  | 0
Traverse Point No. | Sampling Time (min) |  | Clock Time 24 hr | Dry Gas Meter Reading (Vm,ft3) | Velocity Head (ΔP in H2O) | Orfice Pressure Differential (ΔH, in H20) |  | Stack Temperature °F | Probe Temperature °F | Filter Temperature °F |  | Final exit Temperature °F | Dry Gas Meter Temperature °F |  | Pump Vacuum (in. Hg) | Sample Rate
| Begin | End |  |  |  | Desired | Actual |  |  | Inlet | Outlet |  | Inlet | Outlet
Note on B2: Enter the name of the facility.
Note on B4: Enter the sampling location name, such as inlet, stack, ESP inlet, scrubber outlet, etc.
Note on H4: The method to be used to determine the analyte emissions is input here.
Note on F5: Enter the name of the operator performing the run.
Note on J5: Record the vacuum at which the Pre and Post sampling train leak checks were performed.
Note on B6: Enter the date that the run was performed.
Note on J6: Enter the value representing the total volume of all leak checks.
Note on J7: Record the Pre and Post test sampling train leak check rates. For Method 5, the Post-test leak rate must be less than or equal to 0.02 acfm.
Note on B8: Enter an appropriate identification value for each piece of equipment.
Note on J8: Record the Pre and Post-test leak check results, as applicable.
Note on B9: Reagent Box, optional. A reagent box is a container that is sealable (for custody purposes) and is used to transport multiple recovered samples.
Note on F9: This is the dry gas meter correction coefficient, gamma, of an isokinetic sampling train meterbox (such as used for Method 5 sampling). The value should be between 0.95 and 1.05.
Note on J9: Nozzle inspections for dents, nicks, etc.
Note on B10: Sample gas transport line from the sample box to the meterbox, optional. The umbilical usually consists of bundled tubing, thermocouple, electrical lines, etc., used to control the probe and sample box filter temperatures.
Note on F10: This is the orifice coefficient of an isokinetic sampling train meterbox (such as used for Method 5 sampling).
Note on J10: Record the Pre and Post-test results of the thermocouple check, as applicable.
Note on B11: The ID of the thermocouple device used for monitoring the stack gas temperature. The ID is necessary for calibration documentation purposes
Note on F11: This is the pitot tube coefficient and is usually 0.84 for S-type pitots and 0.99 for standard pitots.
Note on B12: The ID of a Tedlar bag, if used. Optional.
Note on F12: This is the nozzle diameter, inches.
Note on B13: The ID of the pump used for filling a Tedlar bag, for example. Optional.
Note on K13: Select the units of measure for the impinger moisture readings.
Note on N13: Was a micro-manometer used for flow rate measurement?
Note on J14: Enter the initial and final moisture readings for impinger 1.
Note on N14: Enter sensitivity of micro-manometer if used.
Note on B15: The nozzle ID.
Note on F15: Input the barometric pressure of the sampling location. If the pressure is at sea level, remember to adjust the pressure for the elevation of the location above sea level. A 0.1 inches Hg decrease for every 100 feet of elevation is typically used.
Note on J15: Enter the initial and final moisture readings for impinger 2.
Note on F16: Record the ambient air temperature in degress Fahrenheit.
Note on J16: Enter the initial and final moisture readings for impinger 3.
Note on F17: Record the static pressure, inches of water, of the sampling location.
Note on J17: Enter the initial and final moisture readings for impinger 4.
Note on B18: For particulate sampling, the filters used have a unique identification. Record the number here.
Note on J18: Enter the initial and final moisture readings for impinger 5.
Note on B19: If two filters are used, record the second ID here.
Note on F19: Record the oxygen percent of the gas stream tested.
Note on J19: Enter the initial and final moisture readings for impinger 6.
Note on B20: If three filters are used, record the third filter ID here.
Note on F20: Record the carbon dioxide percent of the gas stream tested.
Note on J20: Enter the initial and final moisture readings for silica gel.
Note on N20: The volume or mass of the reagents increase in the impingers of an isokinetic sampling train is input here. This value is calculated from the impinger and silica gel weights entered above or can be entered directly.
Note on B22: The sampling point label, such as A1, A-1, D-2, etc.
Note on E22: This is the actual clock time at the start of sampling at a point. Necessary for non-isokinetic methods, see instructions.
Note on F22: This is the Dry Gas Meter volume reading at the beginning of the sampling at a point. This means that the final volume reading is recorded in a row without a Point label and no other recorded point data. Sometimes the sampling data is recorded at the end of sampling at a point which would require that the first volume reading is recorded without any other sampling data. Necessary for non-isokinetic methods, see instructions.
Note on G22: The velocity pressure (delta p) is expressed in inches of water.
Note on J22: Stack temperature is the temperature of the effluent gas at the sampling point and is expressed as degrees Fahrenheit.
Note on K22: Temperature of the sampling probe, degrees F. Necessary for non-isokinetic methods, see instructions.
Note on L22: Temperature of the filter box or compartment, degrees F.
Note on N22: Enter the final impinger or condenser exit temperature in degrees Fahrenheit. Necessary for non-isokinetic methods, see instructions.
Note on Q22: Vacuum of the sampling pump, inches mercury. Necessary for non-isokinetic methods, see instructions.
Note on R22: Sample flow rate.
Note on C23: The cumulative sampling time that sampling at the sample point was started, in minutes. Port changes DO NOT reset the time to zero (0).
Note on D23: The cumulative sampling time that sampling at the sample point was ended and is the begin time plus the sampling time per point.
Note on H23: Orifice pressure setting required for sampling isokinetically, inches water
Note on I23: Orifice pressure actually sampled or reached, inches water
Note on L23: Filter inlet temperature or box temperature.
Note on M23: Filter outlet temperature only.
Note on O23: Dry gas meter inlet gas temperature, expressed as degrees Fahrenheit. Necessary for non-isokinetic methods, see instructions.
Note on P23: Dry gas meter outlet gas temperature, expressed as degrees Fahrenheit. Necessary for non-isokinetic methods, see instructions.
Note on B5: Enter the run number.

## Data Sheet 7
Plant:
Sampling Location: |  | 0 |  |  |  | Method: |  | Checks |  |  | Pre | Mid | Post
Run No.: |  |  |  | Testing Operator: |  |  |  | Vacuum (in Hg):
Run Date: |  |  |  | Job Number: |  |  |  | Leak Check Total Volume (ft3):
Leak Rate (cfm):
Equipment Identification |  |  |  | Calibration |  |  |  | Pitot (Yes/No):
Reagent Box: |  |  |  | Meter Box Correction Factor, Y: |  |  |  | Nozzle (Yes/No):
Unbilical Line: |  |  |  | Meter Box pressure differential, ΔH@ (in H2O): |  |  |  | Stack Thermocouple (Yes/No):
Stack Thermocouple ID: |  |  |  | Pitot tube coefficient, Cp:
Tedlar Bags: |  |  |  | Nozzle diameter, Dn (in):
Orsat Pump: | [7 empty] | Moisture in: | ml H2O | Initial | Final | Micro-manometer Used?
Probe Length/Type: |  |  |  | Ambient Conditions |  |  |  | Impinger 1: |  |  |  | Sensitivity (in. H2O)
Nozzle ID: |  |  |  | Pbar (in. Hg): |  |  |  | Impinger 2:
|  |  |  | Temperature: |  |  |  | Impinger 3:
Filters |  |  |  | Pg (in. H2O): |  |  |  | Impinger 4:
Filter No. 1: |  |  |  | Concentrations |  |  |  | Impinger 5:
Filter No. 2: |  |  |  | O2 Concentration: |  |  |  | Impinger 6:
Filter No. 3: |  |  |  | CO2 Concentration: |  |  |  | Silica Gel.: |  |  |  | Impinger Water Weight, Vlc: |  |  | 0
Traverse Point No. | Sampling Time (min) |  | Clock Time 24 hr | Dry Gas Meter Reading (Vm,ft3) | Velocity Head (ΔP in H2O) | Orfice Pressure Differential (ΔH, in H20) |  | Stack Temperature °F | Probe Temperature °F | Filter Temperature °F |  | Final exit Temperature °F | Dry Gas Meter Temperature °F |  | Pump Vacuum (in. Hg) | Sample Rate
| Begin | End |  |  |  | Desired | Actual |  |  | Inlet | Outlet |  | Inlet | Outlet
Note on B2: Enter the name of the facility.
Note on B4: Enter the sampling location name, such as inlet, stack, ESP inlet, scrubber outlet, etc.
Note on H4: The method to be used to determine the analyte emissions is input here.
Note on F5: Enter the name of the operator performing the run.
Note on J5: Record the vacuum at which the Pre and Post sampling train leak checks were performed.
Note on B6: Enter the date that the run was performed.
Note on J6: Enter the value representing the total volume of all leak checks.
Note on J7: Record the Pre and Post test sampling train leak check rates. For Method 5, the Post-test leak rate must be less than or equal to 0.02 acfm.
Note on B8: Enter an appropriate identification value for each piece of equipment.
Note on J8: Record the Pre and Post-test leak check results, as applicable.
Note on B9: Reagent Box, optional. A reagent box is a container that is sealable (for custody purposes) and is used to transport multiple recovered samples.
Note on F9: This is the dry gas meter correction coefficient, gamma, of an isokinetic sampling train meterbox (such as used for Method 5 sampling). The value should be between 0.95 and 1.05.
Note on J9: Nozzle inspections for dents, nicks, etc.
Note on B10: Sample gas transport line from the sample box to the meterbox, optional. The umbilical usually consists of bundled tubing, thermocouple, electrical lines, etc., used to control the probe and sample box filter temperatures.
Note on F10: This is the orifice coefficient of an isokinetic sampling train meterbox (such as used for Method 5 sampling).
Note on J10: Record the Pre and Post-test results of the thermocouple check, as applicable.
Note on B11: The ID of the thermocouple device used for monitoring the stack gas temperature. The ID is necessary for calibration documentation purposes
Note on F11: This is the pitot tube coefficient and is usually 0.84 for S-type pitots and 0.99 for standard pitots.
Note on B12: The ID of a Tedlar bag, if used. Optional.
Note on F12: This is the nozzle diameter, inches.
Note on B13: The ID of the pump used for filling a Tedlar bag, for example. Optional.
Note on K13: Select the units of measure for the impinger moisture readings.
Note on N13: Was a micro-manometer used for flow rate measurement?
Note on J14: Enter the initial and final moisture readings for impinger 1.
Note on N14: Enter sensitivity of micro-manometer if used.
Note on B15: The nozzle ID.
Note on F15: Input the barometric pressure of the sampling location. If the pressure is at sea level, remember to adjust the pressure for the elevation of the location above sea level. A 0.1 inches Hg decrease for every 100 feet of elevation is typically used.
Note on J15: Enter the initial and final moisture readings for impinger 2.
Note on F16: Record the ambient air temperature in degress Fahrenheit.
Note on J16: Enter the initial and final moisture readings for impinger 3.
Note on F17: Record the static pressure, inches of water, of the sampling location.
Note on J17: Enter the initial and final moisture readings for impinger 4.
Note on B18: For particulate sampling, the filters used have a unique identification. Record the number here.
Note on J18: Enter the initial and final moisture readings for impinger 5.
Note on B19: If two filters are used, record the second ID here.
Note on F19: Record the oxygen percent of the gas stream tested.
Note on J19: Enter the initial and final moisture readings for impinger 6.
Note on B20: If three filters are used, record the third filter ID here.
Note on F20: Record the carbon dioxide percent of the gas stream tested.
Note on J20: Enter the initial and final moisture readings for silica gel.
Note on N20: The volume or mass of the reagents increase in the impingers of an isokinetic sampling train is input here. This value is calculated from the impinger and silica gel weights entered above or can be entered directly.
Note on B22: The sampling point label, such as A1, A-1, D-2, etc.
Note on E22: This is the actual clock time at the start of sampling at a point. Necessary for non-isokinetic methods, see instructions.
Note on F22: This is the Dry Gas Meter volume reading at the beginning of the sampling at a point. This means that the final volume reading is recorded in a row without a Point label and no other recorded point data. Sometimes the sampling data is recorded at the end of sampling at a point which would require that the first volume reading is recorded without any other sampling data. Necessary for non-isokinetic methods, see instructions.
Note on G22: The velocity pressure (delta p) is expressed in inches of water.
Note on J22: Stack temperature is the temperature of the effluent gas at the sampling point and is expressed as degrees Fahrenheit.
Note on K22: Temperature of the sampling probe, degrees F. Necessary for non-isokinetic methods, see instructions.
Note on L22: Temperature of the filter box or compartment, degrees F.
Note on N22: Enter the final impinger or condenser exit temperature in degrees Fahrenheit. Necessary for non-isokinetic methods, see instructions.
Note on Q22: Vacuum of the sampling pump, inches mercury. Necessary for non-isokinetic methods, see instructions.
Note on R22: Sample flow rate.
Note on C23: The cumulative sampling time that sampling at the sample point was started, in minutes. Port changes DO NOT reset the time to zero (0).
Note on D23: The cumulative sampling time that sampling at the sample point was ended and is the begin time plus the sampling time per point.
Note on H23: Orifice pressure setting required for sampling isokinetically, inches water
Note on I23: Orifice pressure actually sampled or reached, inches water
Note on L23: Filter inlet temperature or box temperature.
Note on M23: Filter outlet temperature only.
Note on O23: Dry gas meter inlet gas temperature, expressed as degrees Fahrenheit. Necessary for non-isokinetic methods, see instructions.
Note on P23: Dry gas meter outlet gas temperature, expressed as degrees Fahrenheit. Necessary for non-isokinetic methods, see instructions.
Note on B5: Enter the run number.

## Data Sheet 8
Plant:
Sampling Location: |  | 0 |  |  |  | Method: |  | Checks |  |  | Pre | Mid | Post
Run No.: |  |  |  | Testing Operator: |  |  |  | Vacuum (in Hg):
Run Date: |  |  |  | Job Number: |  |  |  | Leak Check Total Volume (ft3):
Leak Rate (cfm):
Equipment Identification |  |  |  | Calibration |  |  |  | Pitot (Yes/No):
Reagent Box: |  |  |  | Meter Box Correction Factor, Y: |  |  |  | Nozzle (Yes/No):
Unbilical Line: |  |  |  | Meter Box pressure differential, ΔH@ (in H2O): |  |  |  | Stack Thermocouple (Yes/No):
Stack Thermocouple ID: |  |  |  | Pitot tube coefficient, Cp:
Tedlar Bags: |  |  |  | Nozzle diameter, Dn (in):
Orsat Pump: | [7 empty] | Moisture in: | ml H2O | Initial | Final | Micro-manometer Used?
Probe Length/Type: |  |  |  | Ambient Conditions |  |  |  | Impinger 1: |  |  |  | Sensitivity (in. H2O)
Nozzle ID: |  |  |  | Pbar (in. Hg): |  |  |  | Impinger 2:
|  |  |  | Temperature: |  |  |  | Impinger 3:
Filters |  |  |  | Pg (in. H2O): |  |  |  | Impinger 4:
Filter No. 1: |  |  |  | Concentrations |  |  |  | Impinger 5:
Filter No. 2: |  |  |  | O2 Concentration: |  |  |  | Impinger 6:
Filter No. 3: |  |  |  | CO2 Concentration: |  |  |  | Silica Gel.: |  |  |  | Impinger Water Weight, Vlc: |  |  | 0
Traverse Point No. | Sampling Time (min) |  | Clock Time 24 hr | Dry Gas Meter Reading (Vm,ft3) | Velocity Head (ΔP in H2O) | Orfice Pressure Differential (ΔH, in H20) |  | Stack Temperature °F | Probe Temperature °F | Filter Temperature °F |  | Final exit Temperature °F | Dry Gas Meter Temperature °F |  | Pump Vacuum (in. Hg) | Sample Rate
| Begin | End |  |  |  | Desired | Actual |  |  | Inlet | Outlet |  | Inlet | Outlet
Note on B2: Enter the name of the facility.
Note on B4: Enter the sampling location name, such as inlet, stack, ESP inlet, scrubber outlet, etc.
Note on H4: The method to be used to determine the analyte emissions is input here.
Note on F5: Enter the name of the operator performing the run.
Note on J5: Record the vacuum at which the Pre and Post sampling train leak checks were performed.
Note on B6: Enter the date that the run was performed.
Note on J6: Enter the value representing the total volume of all leak checks.
Note on J7: Record the Pre and Post test sampling train leak check rates. For Method 5, the Post-test leak rate must be less than or equal to 0.02 acfm.
Note on B8: Enter an appropriate identification value for each piece of equipment.
Note on J8: Record the Pre and Post-test leak check results, as applicable.
Note on B9: Reagent Box, optional. A reagent box is a container that is sealable (for custody purposes) and is used to transport multiple recovered samples.
Note on F9: This is the dry gas meter correction coefficient, gamma, of an isokinetic sampling train meterbox (such as used for Method 5 sampling). The value should be between 0.95 and 1.05.
Note on J9: Nozzle inspections for dents, nicks, etc.
Note on B10: Sample gas transport line from the sample box to the meterbox, optional. The umbilical usually consists of bundled tubing, thermocouple, electrical lines, etc., used to control the probe and sample box filter temperatures.
Note on F10: This is the orifice coefficient of an isokinetic sampling train meterbox (such as used for Method 5 sampling).
Note on J10: Record the Pre and Post-test results of the thermocouple check, as applicable.
Note on B11: The ID of the thermocouple device used for monitoring the stack gas temperature. The ID is necessary for calibration documentation purposes
Note on F11: This is the pitot tube coefficient and is usually 0.84 for S-type pitots and 0.99 for standard pitots.
Note on B12: The ID of a Tedlar bag, if used. Optional.
Note on F12: This is the nozzle diameter, inches.
Note on B13: The ID of the pump used for filling a Tedlar bag, for example. Optional.
Note on K13: Select the units of measure for the impinger moisture readings.
Note on N13: Was a micro-manometer used for flow rate measurement?
Note on J14: Enter the initial and final moisture readings for impinger 1.
Note on N14: Enter sensitivity of micro-manometer if used.
Note on B15: The nozzle ID.
Note on F15: Input the barometric pressure of the sampling location. If the pressure is at sea level, remember to adjust the pressure for the elevation of the location above sea level. A 0.1 inches Hg decrease for every 100 feet of elevation is typically used.
Note on J15: Enter the initial and final moisture readings for impinger 2.
Note on F16: Record the ambient air temperature in degress Fahrenheit.
Note on J16: Enter the initial and final moisture readings for impinger 3.
Note on F17: Record the static pressure, inches of water, of the sampling location.
Note on J17: Enter the initial and final moisture readings for impinger 4.
Note on B18: For particulate sampling, the filters used have a unique identification. Record the number here.
Note on J18: Enter the initial and final moisture readings for impinger 5.
Note on B19: If two filters are used, record the second ID here.
Note on F19: Record the oxygen percent of the gas stream tested.
Note on J19: Enter the initial and final moisture readings for impinger 6.
Note on B20: If three filters are used, record the third filter ID here.
Note on F20: Record the carbon dioxide percent of the gas stream tested.
Note on J20: Enter the initial and final moisture readings for silica gel.
Note on N20: The volume or mass of the reagents increase in the impingers of an isokinetic sampling train is input here. This value is calculated from the impinger and silica gel weights entered above or can be entered directly.
Note on B22: The sampling point label, such as A1, A-1, D-2, etc.
Note on E22: This is the actual clock time at the start of sampling at a point. Necessary for non-isokinetic methods, see instructions.
Note on F22: This is the Dry Gas Meter volume reading at the beginning of the sampling at a point. This means that the final volume reading is recorded in a row without a Point label and no other recorded point data. Sometimes the sampling data is recorded at the end of sampling at a point which would require that the first volume reading is recorded without any other sampling data. Necessary for non-isokinetic methods, see instructions.
Note on G22: The velocity pressure (delta p) is expressed in inches of water.
Note on J22: Stack temperature is the temperature of the effluent gas at the sampling point and is expressed as degrees Fahrenheit.
Note on K22: Temperature of the sampling probe, degrees F. Necessary for non-isokinetic methods, see instructions.
Note on L22: Temperature of the filter box or compartment, degrees F.
Note on N22: Enter the final impinger or condenser exit temperature in degrees Fahrenheit. Necessary for non-isokinetic methods, see instructions.
Note on Q22: Vacuum of the sampling pump, inches mercury. Necessary for non-isokinetic methods, see instructions.
Note on R22: Sample flow rate.
Note on C23: The cumulative sampling time that sampling at the sample point was started, in minutes. Port changes DO NOT reset the time to zero (0).
Note on D23: The cumulative sampling time that sampling at the sample point was ended and is the begin time plus the sampling time per point.
Note on H23: Orifice pressure setting required for sampling isokinetically, inches water
Note on I23: Orifice pressure actually sampled or reached, inches water
Note on L23: Filter inlet temperature or box temperature.
Note on M23: Filter outlet temperature only.
Note on O23: Dry gas meter inlet gas temperature, expressed as degrees Fahrenheit. Necessary for non-isokinetic methods, see instructions.
Note on P23: Dry gas meter outlet gas temperature, expressed as degrees Fahrenheit. Necessary for non-isokinetic methods, see instructions.
Note on B5: Enter the run number.

## Data Sheet 9
Plant:
Sampling Location: |  | 0 |  |  |  | Method: |  | Checks |  |  | Pre | Mid | Post
Run No.: |  |  |  | Testing Operator: |  |  |  | Vacuum (in Hg):
Run Date: |  |  |  | Job Number: |  |  |  | Leak Check Total Volume (ft3):
Leak Rate (cfm):
Equipment Identification |  |  |  | Calibration |  |  |  | Pitot (Yes/No):
Reagent Box: |  |  |  | Meter Box Correction Factor, Y: |  |  |  | Nozzle (Yes/No):
Unbilical Line: |  |  |  | Meter Box pressure differential, ΔH@ (in H2O): |  |  |  | Stack Thermocouple (Yes/No):
Stack Thermocouple ID: |  |  |  | Pitot tube coefficient, Cp:
Tedlar Bags: |  |  |  | Nozzle diameter, Dn (in):
Orsat Pump: | [7 empty] | Moisture in: | ml H2O | Initial | Final | Micro-manometer Used?
Probe Length/Type: |  |  |  | Ambient Conditions |  |  |  | Impinger 1: |  |  |  | Sensitivity (in. H2O)
Nozzle ID: |  |  |  | Pbar (in. Hg): |  |  |  | Impinger 2:
|  |  |  | Temperature: |  |  |  | Impinger 3:
Filters |  |  |  | Pg (in. H2O): |  |  |  | Impinger 4:
Filter No. 1: |  |  |  | Concentrations |  |  |  | Impinger 5:
Filter No. 2: |  |  |  | O2 Concentration: |  |  |  | Impinger 6:
Filter No. 3: |  |  |  | CO2 Concentration: |  |  |  | Silica Gel.: |  |  |  | Impinger Water Weight, Vlc: |  |  | 0
Traverse Point No. | Sampling Time (min) |  | Clock Time 24 hr | Dry Gas Meter Reading (Vm,ft3) | Velocity Head (ΔP in H2O) | Orfice Pressure Differential (ΔH, in H20) |  | Stack Temperature °F | Probe Temperature °F | Filter Temperature °F |  | Final exit Temperature °F | Dry Gas Meter Temperature °F |  | Pump Vacuum (in. Hg) | Sample Rate
| Begin | End |  |  |  | Desired | Actual |  |  | Inlet | Outlet |  | Inlet | Outlet
Note on B2: Enter the name of the facility.
Note on B4: Enter the sampling location name, such as inlet, stack, ESP inlet, scrubber outlet, etc.
Note on H4: The method to be used to determine the analyte emissions is input here.
Note on F5: Enter the name of the operator performing the run.
Note on J5: Record the vacuum at which the Pre and Post sampling train leak checks were performed.
Note on B6: Enter the date that the run was performed.
Note on J6: Enter the value representing the total volume of all leak checks.
Note on J7: Record the Pre and Post test sampling train leak check rates. For Method 5, the Post-test leak rate must be less than or equal to 0.02 acfm.
Note on B8: Enter an appropriate identification value for each piece of equipment.
Note on J8: Record the Pre and Post-test leak check results, as applicable.
Note on B9: Reagent Box, optional. A reagent box is a container that is sealable (for custody purposes) and is used to transport multiple recovered samples.
Note on F9: This is the dry gas meter correction coefficient, gamma, of an isokinetic sampling train meterbox (such as used for Method 5 sampling). The value should be between 0.95 and 1.05.
Note on J9: Nozzle inspections for dents, nicks, etc.
Note on B10: Sample gas transport line from the sample box to the meterbox, optional. The umbilical usually consists of bundled tubing, thermocouple, electrical lines, etc., used to control the probe and sample box filter temperatures.
Note on F10: This is the orifice coefficient of an isokinetic sampling train meterbox (such as used for Method 5 sampling).
Note on J10: Record the Pre and Post-test results of the thermocouple check, as applicable.
Note on B11: The ID of the thermocouple device used for monitoring the stack gas temperature. The ID is necessary for calibration documentation purposes
Note on F11: This is the pitot tube coefficient and is usually 0.84 for S-type pitots and 0.99 for standard pitots.
Note on B12: The ID of a Tedlar bag, if used. Optional.
Note on F12: This is the nozzle diameter, inches.
Note on B13: The ID of the pump used for filling a Tedlar bag, for example. Optional.
Note on K13: Select the units of measure for the impinger moisture readings.
Note on N13: Was a micro-manometer used for flow rate measurement?
Note on J14: Enter the initial and final moisture readings for impinger 1.
Note on N14: Enter sensitivity of micro-manometer if used.
Note on B15: The nozzle ID.
Note on F15: Input the barometric pressure of the sampling location. If the pressure is at sea level, remember to adjust the pressure for the elevation of the location above sea level. A 0.1 inches Hg decrease for every 100 feet of elevation is typically used.
Note on J15: Enter the initial and final moisture readings for impinger 2.
Note on F16: Record the ambient air temperature in degress Fahrenheit.
Note on J16: Enter the initial and final moisture readings for impinger 3.
Note on F17: Record the static pressure, inches of water, of the sampling location.
Note on J17: Enter the initial and final moisture readings for impinger 4.
Note on B18: For particulate sampling, the filters used have a unique identification. Record the number here.
Note on J18: Enter the initial and final moisture readings for impinger 5.
Note on B19: If two filters are used, record the second ID here.
Note on F19: Record the oxygen percent of the gas stream tested.
Note on J19: Enter the initial and final moisture readings for impinger 6.
Note on B20: If three filters are used, record the third filter ID here.
Note on F20: Record the carbon dioxide percent of the gas stream tested.
Note on J20: Enter the initial and final moisture readings for silica gel.
Note on N20: The volume or mass of the reagents increase in the impingers of an isokinetic sampling train is input here. This value is calculated from the impinger and silica gel weights entered above or can be entered directly.
Note on B22: The sampling point label, such as A1, A-1, D-2, etc.
Note on E22: This is the actual clock time at the start of sampling at a point. Necessary for non-isokinetic methods, see instructions.
Note on F22: This is the Dry Gas Meter volume reading at the beginning of the sampling at a point. This means that the final volume reading is recorded in a row without a Point label and no other recorded point data. Sometimes the sampling data is recorded at the end of sampling at a point which would require that the first volume reading is recorded without any other sampling data. Necessary for non-isokinetic methods, see instructions.
Note on G22: The velocity pressure (delta p) is expressed in inches of water.
Note on J22: Stack temperature is the temperature of the effluent gas at the sampling point and is expressed as degrees Fahrenheit.
Note on K22: Temperature of the sampling probe, degrees F. Necessary for non-isokinetic methods, see instructions.
Note on L22: Temperature of the filter box or compartment, degrees F.
Note on N22: Enter the final impinger or condenser exit temperature in degrees Fahrenheit. Necessary for non-isokinetic methods, see instructions.
Note on Q22: Vacuum of the sampling pump, inches mercury. Necessary for non-isokinetic methods, see instructions.
Note on R22: Sample flow rate.
Note on C23: The cumulative sampling time that sampling at the sample point was started, in minutes. Port changes DO NOT reset the time to zero (0).
Note on D23: The cumulative sampling time that sampling at the sample point was ended and is the begin time plus the sampling time per point.
Note on H23: Orifice pressure setting required for sampling isokinetically, inches water
Note on I23: Orifice pressure actually sampled or reached, inches water
Note on L23: Filter inlet temperature or box temperature.
Note on M23: Filter outlet temperature only.
Note on O23: Dry gas meter inlet gas temperature, expressed as degrees Fahrenheit. Necessary for non-isokinetic methods, see instructions.
Note on P23: Dry gas meter outlet gas temperature, expressed as degrees Fahrenheit. Necessary for non-isokinetic methods, see instructions.
Note on B5: Enter the run number.

## HeaderExport
RunNumber | RunDate | JobNumber | Method | PbHDR | PgHDR | FilterNum1 | FilterNum2 | FilterNum3 | ReagBox | Umbical | StackTC | TedlarBag | OrasatPump | SampBox | MeterBox | TCReadOut | Pitot | Nozzle | VlcHDR | YHDR | DH@HDR | CpHDR | DnHDR | PercCO2HDR | PercO2HDR | VacCkPre | VacCkPost | InitDGM | FinalDGM | LeakRtPre | LeakRtPost | PitotCkPre | PitotCkMid | PitotCkPost | NozzleCkPre | NozzleCkMid | NozzleCkPost | StackTCCKPre | StackTCCKMid | StackTCCKPost | Personnel | Location | Impinit1 | Impinit2 | Impinit3 | Impinit4 | Impinit5 | Impinit6 | Silicainit | Impfin1 | Impfin2 | Impfin3 | Impfin4 | Impfin5 | Impfin6 | Silicafin | Manused | Mansense
0 | 0 | 0 |  | 0 | 0 | 0 | 0 | 0 | 0 | 0 | 0 | 0 | 0 |  |  |  | 0 | 0 | 0 | 0 | 0 | 0 | 0 | 0 | 0 | 0 | 0 | 0 | 0 | 0 | 0 | 0 |  | 0 | 0 |  | 0 | 0 |  | 0 |  |  | 0 | 0 | 0 | 0 | 0 | 0 | 0 | 0 | 0 | 0 | 0 | 0 | 0 | 0 | 0 | 0
0 | 0 | 0 |  | 0 | 0 | 0 | 0 | 0 | 0 | 0 | 0 | 0 | 0 |  |  |  | 0 | 0 | 0 | 0 | 0 | 0 | 0 | 0 | 0 | 0 | 0 | 0 | 0 | 0 | 0 | 0 |  | 0 | 0 |  | 0 | 0 |  | 0 |  |  | 0 | 0 | 0 | 0 | 0 | 0 | 0 | 0 | 0 | 0 | 0 | 0 | 0 | 0 | 0 | 0
0 | 0 | 0 |  | 0 | 0 | 0 | 0 | 0 | 0 | 0 | 0 | 0 | 0 |  |  |  | 0 | 0 | 0 | 0 | 0 | 0 | 0 | 0 | 0 | 0 | 0 | 0 | 0 | 0 | 0 | 0 |  | 0 | 0 |  | 0 | 0 |  | 0 |  |  | 0 | 0 | 0 | 0 | 0 | 0 | 0 | 0 | 0 | 0 | 0 | 0 | 0 | 0 | 0 | 0
0 | 0 | 0 |  | 0 | 0 | 0 | 0 | 0 | 0 | 0 | 0 | 0 | 0 |  |  |  | 0 | 0 | 0 | 0 | 0 | 0 | 0 | 0 | 0 | 0 | 0 | 0 | 0 | 0 | 0 | 0 |  | 0 | 0 |  | 0 | 0 |  | 0 |  |  | 0 | 0 | 0 | 0 | 0 | 0 | 0 | 0 | 0 | 0 | 0 | 0 | 0 | 0 | 0 | 0
0 | 0 | 0 |  | 0 | 0 | 0 | 0 | 0 | 0 | 0 | 0 | 0 | 0 |  |  |  | 0 | 0 | 0 | 0 | 0 | 0 | 0 | 0 | 0 | 0 | 0 | 0 | 0 | 0 | 0 | 0 |  | 0 | 0 |  | 0 | 0 |  | 0 |  |  | 0 | 0 | 0 | 0 | 0 | 0 | 0 | 0 | 0 | 0 | 0 | 0 | 0 | 0 | 0 | 0
0 | 0 | 0 |  | 0 | 0 | 0 | 0 | 0 | 0 | 0 | 0 | 0 | 0 |  |  |  | 0 | 0 | 0 | 0 | 0 | 0 | 0 | 0 | 0 | 0 | 0 | 0 | 0 | 0 | 0 | 0 |  | 0 | 0 |  | 0 | 0 |  | 0 |  |  | 0 | 0 | 0 | 0 | 0 | 0 | 0 | 0 | 0 | 0 | 0 | 0 | 0 | 0 | 0 | 0
0 | 0 | 0 |  | 0 | 0 | 0 | 0 | 0 | 0 | 0 | 0 | 0 | 0 |  |  |  | 0 | 0 | 0 | 0 | 0 | 0 | 0 | 0 | 0 | 0 | 0 | 0 | 0 | 0 | 0 | 0 |  | 0 | 0 |  | 0 | 0 |  | 0 |  |  | 0 | 0 | 0 | 0 | 0 | 0 | 0 | 0 | 0 | 0 | 0 | 0 | 0 | 0 | 0 | 0
0 | 0 | 0 |  | 0 | 0 | 0 | 0 | 0 | 0 | 0 | 0 | 0 | 0 |  |  |  | 0 | 0 | 0 | 0 | 0 | 0 | 0 | 0 | 0 | 0 | 0 | 0 | 0 | 0 | 0 | 0 |  | 0 | 0 |  | 0 | 0 |  | 0 |  |  | 0 | 0 | 0 | 0 | 0 | 0 | 0 | 0 | 0 | 0 | 0 | 0 | 0 | 0 | 0 | 0
0 | 0 | 0 |  | 0 | 0 | 0 | 0 | 0 | 0 | 0 | 0 | 0 | 0 |  |  |  | 0 | 0 | 0 | 0 | 0 | 0 | 0 | 0 | 0 | 0 | 0 | 0 | 0 | 0 | 0 | 0 |  | 0 | 0 |  | 0 | 0 |  | 0 |  |  | 0 | 0 | 0 | 0 | 0 | 0 | 0 | 0 | 0 | 0 | 0 | 0 | 0 | 0 | 0 | 0

## Version
Version Date: | Comments
2011-12-21 | - fixed format rounding in run data fields for all 3 runs
2012-03-26 | - now has nine runs